## General
ID | Test Identification
Test Identification | Location | NWZ-BH-5042-A
Test Identification | Sample | 15-1
Test Identification | Depth | 43.5 | [m]
Test Identification | Test number | CIDps91
Specimen Visual Description
Specimen Visual Description | Brownish grey medium SAND
Initial Specimen Conditions
Initial Sample Conditions | Test start date | 17/06/2024
Initial Sample Conditions | Type of sample | Re-compacted
Initial Sample Conditions | Diameter | 69.95 | [mm]
Initial Sample Conditions | Height | 140 | [mm]
Initial Sample Conditions | Water content | 5.1866 | [%]
Initial Sample Conditions | Bulk density | 1.7438 | [Mg/m³]
Initial Sample Conditions | Dry density | 1.6578 | [Mg/m³]
Initial Sample Conditions | Void ratio | 0.59847 | [-]
Initial Sample Conditions | Degree of saturation | 22.966 | [%]
Initial Sample Conditions | Particle density - Assumed | 2.65 | [Mg/m³]
Initial Sample Conditions | Torvane |  | [kPa]
Initial Sample Conditions | Pocket penetrometer |  | [kPa]
Initial Sample Conditions | Type of drains | One end only
Saturation
Saturation | Pressure increments applied | 100 | [kPa]
Saturation | Differential pressure used | N/A | [kPa]
Saturation | Cell pressure | 700 | [kPa]
Saturation | Base PWP | 683.9902 | [kPa]
Saturation | Mid height PWP |  | [kPa]
Saturation | B value achieved | 0.99006 | [-]
Svh Bender Element Determinations - Post-Saturation
Svh Bender Element Determinations - Post-Saturation | Bulk density |  | [Mg/m³]
Svh Bender Element Determinations - Post-Saturation | Dry density |  | [Mg/m³]
Svh Bender Element Determinations - Post-Saturation | Void ratio |  | [-]
Svh Bender Element Determinations - Post-Saturation | Distance |  | [mm]
Svh Bender Element Determinations - Post-Saturation | Effective radial pressure |  | [kPa]
Svh Bender Element Determinations - Post-Saturation | Effective axial pressure |  | [kPa]
Svh Bender Element Determinations - Post-Saturation | Input wave period | Peak-to-Peak Arrival time | Wavelength ratio | Velocity | Gmax
Svh Bender Element Determinations - Post-Saturation | [ms] | [ms] | [-] | [m/s] | [MPa]
Svh Bender Element Determinations - Post-Saturation
Svh Bender Element Determinations - Post-Saturation
Svh Bender Element Determinations - Post-Saturation
Svh Bender Element Determinations - Post-Saturation
Svh Bender Element Determinations - Post-Saturation
Svh Bender Element Determinations - Post-Saturation
Svh Bender Element Determinations - Post-Saturation
Svh Bender Element Determinations - Post-Saturation
Svh Bender Element Determinations - Post-Saturation
Svh Bender Element Determinations - Post-Saturation
Svh Bender Element Determinations - Post-Saturation
Svh Bender Element Determinations - Post-Saturation
Svh Bender Element Determinations - Post-Saturation
Svh Bender Element Determinations - Post-Saturation
Svh Bender Element Determinations - Post-Saturation
Svh Bender Element Determinations - Post-Saturation
Svh Bender Element Determinations - Post-Saturation
Svh Bender Element Determinations - Post-Saturation
Svh Bender Element Determinations - Post-Saturation
Svh Bender Element Determinations - Post-Saturation
Svh Bender Element Determinations - Post-Saturation
Svh Bender Element Determinations - Post-Saturation
Svh Bender Element Determinations - Post-Saturation
Svh Bender Element Determinations - Post-Saturation
Svh Bender Element Determinations - Post-Saturation
Svh Bender Element Determinations - Post-Saturation
Svh Bender Element Determinations - Post-Saturation
Svh Bender Element Determinations - Post-Saturation
Svh Bender Element Determinations - Post-Saturation
Svh Bender Element Determinations - Post-Saturation
Pvh Bender Element Determinations - Post-Saturation
Pvh Bender Element Determinations - Post-Saturation | Bulk density |  | [Mg/m³]
Pvh Bender Element Determinations - Post-Saturation | Dry density |  | [Mg/m³]
Pvh Bender Element Determinations - Post-Saturation | Void ratio |  | [-]
Pvh Bender Element Determinations - Post-Saturation | Distance |  | [mm]
Pvh Bender Element Determinations - Post-Saturation | Effective radial pressure |  | [kPa]
Pvh Bender Element Determinations - Post-Saturation | Effective axial pressure |  | [kPa]
Pvh Bender Element Determinations - Post-Saturation | Input wave period | Crossover arrival time | Wavelength ratio | Velocity | Mmax
Pvh Bender Element Determinations - Post-Saturation | [ms] | [ms] | [-] | [m/s] | [MPa]
Pvh Bender Element Determinations - Post-Saturation
Pvh Bender Element Determinations - Post-Saturation
Pvh Bender Element Determinations - Post-Saturation
Pvh Bender Element Determinations - Post-Saturation
Pvh Bender Element Determinations - Post-Saturation
Pvh Bender Element Determinations - Post-Saturation
Pvh Bender Element Determinations - Post-Saturation
Pvh Bender Element Determinations - Post-Saturation
Pvh Bender Element Determinations - Post-Saturation
Pvh Bender Element Determinations - Post-Saturation
Pvh Bender Element Determinations - Post-Saturation
Pvh Bender Element Determinations - Post-Saturation
Pvh Bender Element Determinations - Post-Saturation
Pvh Bender Element Determinations - Post-Saturation
Pvh Bender Element Determinations - Post-Saturation
Pvh Bender Element Determinations - Post-Saturation
Pvh Bender Element Determinations - Post-Saturation
Pvh Bender Element Determinations - Post-Saturation
Pvh Bender Element Determinations - Post-Saturation
Pvh Bender Element Determinations - Post-Saturation
Pvh Bender Element Determinations - Post-Saturation
Pvh Bender Element Determinations - Post-Saturation
Pvh Bender Element Determinations - Post-Saturation
Pvh Bender Element Determinations - Post-Saturation
Pvh Bender Element Determinations - Post-Saturation
Pvh Bender Element Determinations - Post-Saturation
Pvh Bender Element Determinations - Post-Saturation
Pvh Bender Element Determinations - Post-Saturation
Pvh Bender Element Determinations - Post-Saturation
Pvh Bender Element Determinations - Post-Saturation
Isotropic Consolidation - 1
Isotropic Consolidation - 1 | Cell pressure | 1211 | [kPa]
Isotropic Consolidation - 1 | Back pressure | 684 | [kPa]
Isotropic Consolidation - 1 | Base PWP | 683.6413 | [kPa]
Isotropic Consolidation - 1 | Mid height PWP |  | [kPa]
Isotropic Consolidation - 1 | Effective radial pressure | 527.3587 | [kPa]
Isotropic Consolidation - 1 | Effective axial pressure | 527.3587 | [kPa]
Isotropic Consolidation - 1 | Deviator stress | 0 | [kPa]
Isotropic Consolidation - 1 | Volumetric strain | 1.2288 | [%]
Isotropic Consolidation - 1 | Volumetric strain rate - end of stage | -0.001832 | [%/hr]
Isotropic Consolidation - 1 | External axial strain | 0.5065 | [%]
Isotropic Consolidation - 1 | Local axial strain |  | [%]
Isotropic Consolidation - 1 | Local radial strain |  | [%]
Isotropic Consolidation - 1 | Water content | 21.8425 | [%]
Isotropic Consolidation - 1 | Bulk density | 2.0451 | [Mg/m³]
Isotropic Consolidation - 1 | Dry density | 1.6785 | [Mg/m³]
Isotropic Consolidation - 1 | Void ratio | 0.57883 | [-]
Isotropic Consolidation - 1 | Degree of saturation | 100 | [%]
Svh Bender Element Determinations - Post-Isotropic Consolidation - 1
Svh Bender Element Determinations - Post-Isotropic Consolidation - 1 | Bulk density |  | [Mg/m³]
Svh Bender Element Determinations - Post-Isotropic Consolidation - 1 | Dry density |  | [Mg/m³]
Svh Bender Element Determinations - Post-Isotropic Consolidation - 1 | Void ratio |  | [-]
Svh Bender Element Determinations - Post-Isotropic Consolidation - 1 | Distance |  | [mm]
Svh Bender Element Determinations - Post-Isotropic Consolidation - 1 | Effective radial pressure |  | [kPa]
Svh Bender Element Determinations - Post-Isotropic Consolidation - 1 | Effective axial pressure |  | [kPa]
Svh Bender Element Determinations - Post-Isotropic Consolidation - 1 | Input wave period | Peak-to-Peak arrival time | Wavelength ratio | Velocity | Gmax
Svh Bender Element Determinations - Post-Isotropic Consolidation - 1 | [ms] | [ms] | [-] | [m/s] | [MPa]
Svh Bender Element Determinations - Post-Isotropic Consolidation - 1
Svh Bender Element Determinations - Post-Isotropic Consolidation - 1
Svh Bender Element Determinations - Post-Isotropic Consolidation - 1
Svh Bender Element Determinations - Post-Isotropic Consolidation - 1
Svh Bender Element Determinations - Post-Isotropic Consolidation - 1
Svh Bender Element Determinations - Post-Isotropic Consolidation - 1
Svh Bender Element Determinations - Post-Isotropic Consolidation - 1
Svh Bender Element Determinations - Post-Isotropic Consolidation - 1
Svh Bender Element Determinations - Post-Isotropic Consolidation - 1
Svh Bender Element Determinations - Post-Isotropic Consolidation - 1
Svh Bender Element Determinations - Post-Isotropic Consolidation - 1
Svh Bender Element Determinations - Post-Isotropic Consolidation - 1
Svh Bender Element Determinations - Post-Isotropic Consolidation - 1
Svh Bender Element Determinations - Post-Isotropic Consolidation - 1
Svh Bender Element Determinations - Post-Isotropic Consolidation - 1
Svh Bender Element Determinations - Post-Isotropic Consolidation - 1
Svh Bender Element Determinations - Post-Isotropic Consolidation - 1
Svh Bender Element Determinations - Post-Isotropic Consolidation - 1
Svh Bender Element Determinations - Post-Isotropic Consolidation - 1
Svh Bender Element Determinations - Post-Isotropic Consolidation - 1
Svh Bender Element Determinations - Post-Isotropic Consolidation - 1
Svh Bender Element Determinations - Post-Isotropic Consolidation - 1
Svh Bender Element Determinations - Post-Isotropic Consolidation - 1
Svh Bender Element Determinations - Post-Isotropic Consolidation - 1
Svh Bender Element Determinations - Post-Isotropic Consolidation - 1
Svh Bender Element Determinations - Post-Isotropic Consolidation - 1
Svh Bender Element Determinations - Post-Isotropic Consolidation - 1
Svh Bender Element Determinations - Post-Isotropic Consolidation - 1
Svh Bender Element Determinations - Post-Isotropic Consolidation - 1
Svh Bender Element Determinations - Post-Isotropic Consolidation - 1
Pvh Bender Element Determinations - Post-Isotropic Consolidation - 1
Pvh Bender Element Determinations - Post-Isotropic Consolidation - 1 | Bulk density |  | [Mg/m³]
Pvh Bender Element Determinations - Post-Isotropic Consolidation - 1 | Dry density |  | [Mg/m³]
Pvh Bender Element Determinations - Post-Isotropic Consolidation - 1 | Void ratio |  | [-]
Pvh Bender Element Determinations - Post-Isotropic Consolidation - 1 | Distance |  | [mm]
Pvh Bender Element Determinations - Post-Isotropic Consolidation - 1 | Effective radial pressure |  | [kPa]
Pvh Bender Element Determinations - Post-Isotropic Consolidation - 1 | Effective axial pressure |  | [kPa]
Pvh Bender Element Determinations - Post-Isotropic Consolidation - 1 | Input wave period | Crossover arrival time | Wavelength ratio | Velocity | Mmax
Pvh Bender Element Determinations - Post-Isotropic Consolidation - 1 | [ms] | [ms] | [-] | [m/s] | [MPa]
Pvh Bender Element Determinations - Post-Isotropic Consolidation - 1
Pvh Bender Element Determinations - Post-Isotropic Consolidation - 1
Pvh Bender Element Determinations - Post-Isotropic Consolidation - 1
Pvh Bender Element Determinations - Post-Isotropic Consolidation - 1
Pvh Bender Element Determinations - Post-Isotropic Consolidation - 1
Pvh Bender Element Determinations - Post-Isotropic Consolidation - 1
Pvh Bender Element Determinations - Post-Isotropic Consolidation - 1
Pvh Bender Element Determinations - Post-Isotropic Consolidation - 1
Pvh Bender Element Determinations - Post-Isotropic Consolidation - 1
Pvh Bender Element Determinations - Post-Isotropic Consolidation - 1
Pvh Bender Element Determinations - Post-Isotropic Consolidation - 1
Pvh Bender Element Determinations - Post-Isotropic Consolidation - 1
Pvh Bender Element Determinations - Post-Isotropic Consolidation - 1
Pvh Bender Element Determinations - Post-Isotropic Consolidation - 1
Pvh Bender Element Determinations - Post-Isotropic Consolidation - 1
Pvh Bender Element Determinations - Post-Isotropic Consolidation - 1
Pvh Bender Element Determinations - Post-Isotropic Consolidation - 1
Pvh Bender Element Determinations - Post-Isotropic Consolidation - 1
Pvh Bender Element Determinations - Post-Isotropic Consolidation - 1
Pvh Bender Element Determinations - Post-Isotropic Consolidation - 1
Pvh Bender Element Determinations - Post-Isotropic Consolidation - 1
Pvh Bender Element Determinations - Post-Isotropic Consolidation - 1
Pvh Bender Element Determinations - Post-Isotropic Consolidation - 1
Pvh Bender Element Determinations - Post-Isotropic Consolidation - 1
Pvh Bender Element Determinations - Post-Isotropic Consolidation - 1
Pvh Bender Element Determinations - Post-Isotropic Consolidation - 1
Pvh Bender Element Determinations - Post-Isotropic Consolidation - 1
Pvh Bender Element Determinations - Post-Isotropic Consolidation - 1
Pvh Bender Element Determinations - Post-Isotropic Consolidation - 1
Pvh Bender Element Determinations - Post-Isotropic Consolidation - 1
Anisotropic Consolidation - 1
Anisotropic Consolidation - 1 | Cell pressure |  | [kPa]
Anisotropic Consolidation - 1 | Back pressure |  | [kPa]
Anisotropic Consolidation - 1 | Base PWP |  | [kPa]
Anisotropic Consolidation - 1 | Mid height PWP |  | [kPa]
Anisotropic Consolidation - 1 | Effective radial pressure |  | [kPa]
Anisotropic Consolidation - 1 | Effective axial pressure |  | [kPa]
Anisotropic Consolidation - 1 | Deviator stress |  | [kPa]
Anisotropic Consolidation - 1 | Volumetric strain |  | [%]
Anisotropic Consolidation - 1 | Volumetric strain rate - end of stage |  | [%/hr]
Anisotropic Consolidation - 1 | External axial strain |  | [%]
Anisotropic Consolidation - 1 | Local axial strain |  | [%]
Anisotropic Consolidation - 1 | Local radial strain |  | [%]
Anisotropic Consolidation - 1 | Water content |  | [%]
Anisotropic Consolidation - 1 | Bulk density |  | [Mg/m³]
Anisotropic Consolidation - 1 | Dry density |  | [Mg/m³]
Anisotropic Consolidation - 1 | Void ratio |  | [-]
Anisotropic Consolidation - 1 | Degree of saturation |  | [%]
Svh Bender Element Determinations - Post-Anisotropic Consolidation - 1
Svh Bender Element Determinations - Post-Anisotropic Consolidation - 1 | Bulk density |  | [Mg/m³]
Svh Bender Element Determinations - Post-Anisotropic Consolidation - 1 | Dry density |  | [Mg/m³]
Svh Bender Element Determinations - Post-Anisotropic Consolidation - 1 | Void ratio |  | [-]
Svh Bender Element Determinations - Post-Anisotropic Consolidation - 1 | Distance |  | [mm]
Svh Bender Element Determinations - Post-Anisotropic Consolidation - 1 | Effective radial pressure |  | [kPa]
Svh Bender Element Determinations - Post-Anisotropic Consolidation - 1 | Effective axial pressure |  | [kPa]
Svh Bender Element Determinations - Post-Anisotropic Consolidation - 1 | Input wave period | Peak-to-Peak arrival time | Wavelength ratio | Velocity | Gmax
Svh Bender Element Determinations - Post-Anisotropic Consolidation - 1 | [ms] | [ms] | [-] | [m/s] | [MPa]
Svh Bender Element Determinations - Post-Anisotropic Consolidation - 1
Svh Bender Element Determinations - Post-Anisotropic Consolidation - 1
Svh Bender Element Determinations - Post-Anisotropic Consolidation - 1
Svh Bender Element Determinations - Post-Anisotropic Consolidation - 1
Svh Bender Element Determinations - Post-Anisotropic Consolidation - 1
Svh Bender Element Determinations - Post-Anisotropic Consolidation - 1
Svh Bender Element Determinations - Post-Anisotropic Consolidation - 1
Svh Bender Element Determinations - Post-Anisotropic Consolidation - 1
Svh Bender Element Determinations - Post-Anisotropic Consolidation - 1
Svh Bender Element Determinations - Post-Anisotropic Consolidation - 1
Svh Bender Element Determinations - Post-Anisotropic Consolidation - 1
Svh Bender Element Determinations - Post-Anisotropic Consolidation - 1
Svh Bender Element Determinations - Post-Anisotropic Consolidation - 1
Svh Bender Element Determinations - Post-Anisotropic Consolidation - 1
Svh Bender Element Determinations - Post-Anisotropic Consolidation - 1
Svh Bender Element Determinations - Post-Anisotropic Consolidation - 1
Svh Bender Element Determinations - Post-Anisotropic Consolidation - 1
Svh Bender Element Determinations - Post-Anisotropic Consolidation - 1
Svh Bender Element Determinations - Post-Anisotropic Consolidation - 1
Svh Bender Element Determinations - Post-Anisotropic Consolidation - 1
Svh Bender Element Determinations - Post-Anisotropic Consolidation - 1
Svh Bender Element Determinations - Post-Anisotropic Consolidation - 1
Svh Bender Element Determinations - Post-Anisotropic Consolidation - 1
Svh Bender Element Determinations - Post-Anisotropic Consolidation - 1
Svh Bender Element Determinations - Post-Anisotropic Consolidation - 1
Svh Bender Element Determinations - Post-Anisotropic Consolidation - 1
Svh Bender Element Determinations - Post-Anisotropic Consolidation - 1
Svh Bender Element Determinations - Post-Anisotropic Consolidation - 1
Svh Bender Element Determinations - Post-Anisotropic Consolidation - 1
Svh Bender Element Determinations - Post-Anisotropic Consolidation - 1
Pvh Bender Element Determinations - Post-Anisotropic Consolidation - 1
Pvh Bender Element Determinations - Post-Anisotropic Consolidation - 1 | Bulk density |  | [Mg/m³]
Pvh Bender Element Determinations - Post-Anisotropic Consolidation - 1 | Dry density |  | [Mg/m³]
Pvh Bender Element Determinations - Post-Anisotropic Consolidation - 1 | Void ratio |  | [-]
Pvh Bender Element Determinations - Post-Anisotropic Consolidation - 1 | Distance |  | [mm]
Pvh Bender Element Determinations - Post-Anisotropic Consolidation - 1 | Effective radial pressure |  | [kPa]
Pvh Bender Element Determinations - Post-Anisotropic Consolidation - 1 | Effective axial pressure |  | [kPa]
Pvh Bender Element Determinations - Post-Anisotropic Consolidation - 1 | Input wave period | Crossover arrival time | Wavelength ratio | Velocity | Mmax
Pvh Bender Element Determinations - Post-Anisotropic Consolidation - 1 | [ms] | [ms] | [-] | [m/s] | [MPa]
Pvh Bender Element Determinations - Post-Anisotropic Consolidation - 1
Pvh Bender Element Determinations - Post-Anisotropic Consolidation - 1
Pvh Bender Element Determinations - Post-Anisotropic Consolidation - 1
Pvh Bender Element Determinations - Post-Anisotropic Consolidation - 1
Pvh Bender Element Determinations - Post-Anisotropic Consolidation - 1
Pvh Bender Element Determinations - Post-Anisotropic Consolidation - 1
Pvh Bender Element Determinations - Post-Anisotropic Consolidation - 1
Pvh Bender Element Determinations - Post-Anisotropic Consolidation - 1
Pvh Bender Element Determinations - Post-Anisotropic Consolidation - 1
Pvh Bender Element Determinations - Post-Anisotropic Consolidation - 1
Pvh Bender Element Determinations - Post-Anisotropic Consolidation - 1
Pvh Bender Element Determinations - Post-Anisotropic Consolidation - 1
Pvh Bender Element Determinations - Post-Anisotropic Consolidation - 1
Pvh Bender Element Determinations - Post-Anisotropic Consolidation - 1
Pvh Bender Element Determinations - Post-Anisotropic Consolidation - 1
Pvh Bender Element Determinations - Post-Anisotropic Consolidation - 1
Pvh Bender Element Determinations - Post-Anisotropic Consolidation - 1
Pvh Bender Element Determinations - Post-Anisotropic Consolidation - 1
Pvh Bender Element Determinations - Post-Anisotropic Consolidation - 1
Pvh Bender Element Determinations - Post-Anisotropic Consolidation - 1
Pvh Bender Element Determinations - Post-Anisotropic Consolidation - 1
Pvh Bender Element Determinations - Post-Anisotropic Consolidation - 1
Pvh Bender Element Determinations - Post-Anisotropic Consolidation - 1
Pvh Bender Element Determinations - Post-Anisotropic Consolidation - 1
Pvh Bender Element Determinations - Post-Anisotropic Consolidation - 1
Pvh Bender Element Determinations - Post-Anisotropic Consolidation - 1
Pvh Bender Element Determinations - Post-Anisotropic Consolidation - 1
Pvh Bender Element Determinations - Post-Anisotropic Consolidation - 1
Pvh Bender Element Determinations - Post-Anisotropic Consolidation - 1
Pvh Bender Element Determinations - Post-Anisotropic Consolidation - 1
Stress-Controlled Cyclic Loading Stage (Drained)
Stress-Controlled Cyclic Loading Stage (Drained) | Reference deviatoric stress | 264 | [kPa]
Stress-Controlled Cyclic Loading Stage (Drained) | Mean qav | -0.1979 | [kPa]
Stress-Controlled Cyclic Loading Stage (Drained) | Mean qcy | 26.0606 | [kPa]
Stress-Controlled Cyclic Loading Stage (Drained) | Frequency | 0.1 | [Hz]
Stress-Controlled Cyclic Loading Stage (Drained) | Number of cycles applied (Nf) | 400 | [-]
Stress-Controlled Cyclic Loading Stage (Drained) | External eav at Nf | -0.0057075 | [%]
Stress-Controlled Cyclic Loading Stage (Drained) | External ecy at Nf | 0.020568 | [%]
Stress-Controlled Cyclic Loading Stage (Drained) | Local eav at Nf |  | [%]
Stress-Controlled Cyclic Loading Stage (Drained) | Local ecy at Nf |  | [%]
Stress-Controlled Cyclic Loading Stage (Drained) | Volumetric strain at Nf | 0.0021641 | [%]
Stress-Controlled Cyclic Loading Stage (Drained) | Local volumetric strain at Nf |  | [%]
Stress-Controlled Cyclic Loading Stage (Drained) | Water content | 21.8417 | [%]
Stress-Controlled Cyclic Loading Stage (Drained) | Bulk density | 2.0451 | [Mg/m³]
Stress-Controlled Cyclic Loading Stage (Drained) | Dry density | 1.6785 | [Mg/m³]
Stress-Controlled Cyclic Loading Stage (Drained) | Void ratio | 0.57881 | [-]
Stress-Controlled Cyclic Loading Stage (Drained) | Degree of saturation | 100 | [%]
Stress-Controlled Cyclic Loading Stage (Drained) | Failure criteria used | 400 cycles | [-]
Stress-Controlled Cyclic Loading Stage (Drained) | Cycle | eav | ecy | Eext | Eloc | lext | lloc
Stress-Controlled Cyclic Loading Stage (Drained) | [-] | [%] | [%] | [MPa] | [MPa] | [%] | [%]
Stress-Controlled Cyclic Loading Stage (Drained) | 1 | -0.0033742 | 0.016512 | 156.9966 |  | 0.096625
Stress-Controlled Cyclic Loading Stage (Drained) | 2 | -0.0036614 | 0.017589 | 148.3532 |  | 1.4312
Stress-Controlled Cyclic Loading Stage (Drained) | 5 | -0.0035896 | 0.018092 | 143.8701 |  | 1.8009
Stress-Controlled Cyclic Loading Stage (Drained) | 10 | -0.0033383 | 0.018486 | 142.0732 |  | 1.9342
Stress-Controlled Cyclic Loading Stage (Drained) | 20 | -0.0035537 | 0.018702 | 140.2969 |  | 1.1706
Stress-Controlled Cyclic Loading Stage (Drained) | 30 | -0.0038768 | 0.018522 | 141.3733 |  | 1.6355
Stress-Controlled Cyclic Loading Stage (Drained) | 40 | -0.0039845 | 0.018774 | 140.2491 |  | 1.2352
Stress-Controlled Cyclic Loading Stage (Drained) | 50 | -0.0039845 | 0.018774 | 139.0623 |  | 0.96103
Stress-Controlled Cyclic Loading Stage (Drained) | 100 | -0.0050255 | 0.019456 | 133.9853 |  | 0.70377
Stress-Controlled Cyclic Loading Stage (Drained) | 200 | -0.0047024 | 0.019707 | 133.208 |  | 0.99185
Stress-Controlled Cyclic Loading Stage (Drained) | 300 | -0.0054921 | 0.020353 | 127.6269 |  | 0.67444
Stress-Controlled Cyclic Loading Stage (Drained) | 400 | -0.0057075 | 0.020568 | 127.5649 |  | 1.1944
Stress-Controlled Cyclic Loading Stage (Drained)
Stress-Controlled Cyclic Loading Stage (Drained)
Stress-Controlled Cyclic Loading Stage (Drained)
Stress-Controlled Cyclic Loading Stage (Drained)
Stress-Controlled Cyclic Loading Stage (Drained)
Stress-Controlled Cyclic Loading Stage (Drained)
Stress-Controlled Cyclic Loading Stage (Drained)
Stress-Controlled Cyclic Loading Stage (Drained)
Stress-Controlled Cyclic Loading Stage (Drained)
Stress-Controlled Cyclic Loading Stage (Drained)
Stress-Controlled Cyclic Loading Stage (Drained)
Stress-Controlled Cyclic Loading Stage (Drained)
Stress-Controlled Cyclic Loading Stage (Drained)
Stress-Controlled Cyclic Loading Stage (Drained)
Stress-Controlled Cyclic Loading Stage (Drained)
Stress-Controlled Cyclic Loading Stage (Drained)
Stress-Controlled Cyclic Loading Stage (Drained)
Stress-Controlled Cyclic Loading Stage (Drained)
Stress-Controlled Cyclic Loading Stage (Drained)
Stress-Controlled Cyclic Loading Stage (Drained)
Stress-Controlled Cyclic Loading Stage (Drained)
Stress-Controlled Cyclic Loading Stage (Drained)
Stress-Controlled Cyclic Loading Stage (Drained)
Stress-Controlled Cyclic Loading Stage (Drained)
Stress-Controlled Cyclic Loading Stage (Drained)
Stress-Controlled Cyclic Loading Stage (Drained)
Stress-Controlled Cyclic Loading Stage (Drained)
Stress-Controlled Cyclic Loading Stage (Drained)
Stress-Controlled Cyclic Loading Stage (Drained)
Stress-Controlled Cyclic Loading Stage (Drained)
Svh Bender Element Determinations - Post-Preshear
Svh Bender Element Determinations - Post-Preshear | Bulk density |  | [Mg/m³]
Svh Bender Element Determinations - Post-Preshear | Dry density |  | [Mg/m³]
Svh Bender Element Determinations - Post-Preshear | Void ratio |  | [-]
Svh Bender Element Determinations - Post-Preshear | Distance |  | [mm]
Svh Bender Element Determinations - Post-Preshear | Effective radial pressure |  | [kPa]
Svh Bender Element Determinations - Post-Preshear | Effective axial pressure |  | [kPa]
Svh Bender Element Determinations - Post-Preshear | Input wave period | Peak-to-Peak arrival time | Wavelength ratio | Velocity | Gmax
Svh Bender Element Determinations - Post-Preshear | [ms] | [ms] | [-] | [m/s] | [MPa]
Svh Bender Element Determinations - Post-Preshear
Svh Bender Element Determinations - Post-Preshear
Svh Bender Element Determinations - Post-Preshear
Svh Bender Element Determinations - Post-Preshear
Svh Bender Element Determinations - Post-Preshear
Svh Bender Element Determinations - Post-Preshear
Svh Bender Element Determinations - Post-Preshear
Svh Bender Element Determinations - Post-Preshear
Svh Bender Element Determinations - Post-Preshear
Svh Bender Element Determinations - Post-Preshear
Svh Bender Element Determinations - Post-Preshear
Svh Bender Element Determinations - Post-Preshear
Svh Bender Element Determinations - Post-Preshear
Svh Bender Element Determinations - Post-Preshear
Svh Bender Element Determinations - Post-Preshear
Svh Bender Element Determinations - Post-Preshear
Svh Bender Element Determinations - Post-Preshear
Svh Bender Element Determinations - Post-Preshear
Svh Bender Element Determinations - Post-Preshear
Svh Bender Element Determinations - Post-Preshear
Svh Bender Element Determinations - Post-Preshear
Svh Bender Element Determinations - Post-Preshear
Svh Bender Element Determinations - Post-Preshear
Svh Bender Element Determinations - Post-Preshear
Svh Bender Element Determinations - Post-Preshear
Svh Bender Element Determinations - Post-Preshear
Svh Bender Element Determinations - Post-Preshear
Svh Bender Element Determinations - Post-Preshear
Svh Bender Element Determinations - Post-Preshear
Svh Bender Element Determinations - Post-Preshear
Pvh Bender Element Determinations - Post-Preshear
Pvh Bender Element Determinations - Post-Preshear | Bulk density |  | [Mg/m³]
Pvh Bender Element Determinations - Post-Preshear | Dry density |  | [Mg/m³]
Pvh Bender Element Determinations - Post-Preshear | Void ratio |  | [-]
Pvh Bender Element Determinations - Post-Preshear | Distance |  | [mm]
Pvh Bender Element Determinations - Post-Preshear | Effective radial pressure |  | [kPa]
Pvh Bender Element Determinations - Post-Preshear | Effective axial pressure |  | [kPa]
Pvh Bender Element Determinations - Post-Preshear | Input wave period | Crossover arrival time | Wavelength ratio | Velocity | Mmax
Pvh Bender Element Determinations - Post-Preshear | [ms] | [ms] | [-] | [m/s] | [MPa]
Pvh Bender Element Determinations - Post-Preshear
Pvh Bender Element Determinations - Post-Preshear
Pvh Bender Element Determinations - Post-Preshear
Pvh Bender Element Determinations - Post-Preshear
Pvh Bender Element Determinations - Post-Preshear
Pvh Bender Element Determinations - Post-Preshear
Pvh Bender Element Determinations - Post-Preshear
Pvh Bender Element Determinations - Post-Preshear
Pvh Bender Element Determinations - Post-Preshear
Pvh Bender Element Determinations - Post-Preshear
Pvh Bender Element Determinations - Post-Preshear
Pvh Bender Element Determinations - Post-Preshear
Pvh Bender Element Determinations - Post-Preshear
Pvh Bender Element Determinations - Post-Preshear
Pvh Bender Element Determinations - Post-Preshear
Pvh Bender Element Determinations - Post-Preshear
Pvh Bender Element Determinations - Post-Preshear
Pvh Bender Element Determinations - Post-Preshear
Pvh Bender Element Determinations - Post-Preshear
Pvh Bender Element Determinations - Post-Preshear
Pvh Bender Element Determinations - Post-Preshear
Pvh Bender Element Determinations - Post-Preshear
Pvh Bender Element Determinations - Post-Preshear
Pvh Bender Element Determinations - Post-Preshear
Pvh Bender Element Determinations - Post-Preshear
Pvh Bender Element Determinations - Post-Preshear
Pvh Bender Element Determinations - Post-Preshear
Pvh Bender Element Determinations - Post-Preshear
Pvh Bender Element Determinations - Post-Preshear
Pvh Bender Element Determinations - Post-Preshear
Isotropic Consolidation - 2
Isotropic Consolidation - 2 | Cell pressure |  | [kPa]
Isotropic Consolidation - 2 | Back pressure |  | [kPa]
Isotropic Consolidation - 2 | Base PWP |  | [kPa]
Isotropic Consolidation - 2 | Mid height PWP |  | [kPa]
Isotropic Consolidation - 2 | Effective radial pressure |  | [kPa]
Isotropic Consolidation - 2 | Effective axial pressure |  | [kPa]
Isotropic Consolidation - 2 | Deviator stress |  | [kPa]
Isotropic Consolidation - 2 | Volumetric strain |  | [%]
Isotropic Consolidation - 2 | Volumetric strain rate - end of stage |  | [%/hr]
Isotropic Consolidation - 2 | External axial strain |  | [%]
Isotropic Consolidation - 2 | Local axial strain |  | [%]
Isotropic Consolidation - 2 | Local radial strain |  | [%]
Isotropic Consolidation - 2 | Water content |  | [%]
Isotropic Consolidation - 2 | Bulk density |  | [Mg/m³]
Isotropic Consolidation - 2 | Dry density |  | [Mg/m³]
Isotropic Consolidation - 2 | Void ratio |  | [-]
Isotropic Consolidation - 2 | Degree of saturation |  | [%]
Anisotropic Consolidation - 2
Anisotropic Consolidation - 2 | Cell pressure |  | [kPa]
Anisotropic Consolidation - 2 | Back pressure |  | [kPa]
Anisotropic Consolidation - 2 | Base PWP |  | [kPa]
Anisotropic Consolidation - 2 | Mid height PWP |  | [kPa]
Anisotropic Consolidation - 2 | Effective radial pressure |  | [kPa]
Anisotropic Consolidation - 2 | Effective axial pressure |  | [kPa]
Anisotropic Consolidation - 2 | Deviator stress |  | [kPa]
Anisotropic Consolidation - 2 | Volumetric strain |  | [%]
Anisotropic Consolidation - 2 | Volumetric strain rate - end of stage |  | [%/hr]
Anisotropic Consolidation - 2 | External axial strain |  | [%]
Anisotropic Consolidation - 2 | Local axial strain |  | [%]
Anisotropic Consolidation - 2 | Local radial strain |  | [%]
Anisotropic Consolidation - 2 | Water content |  | [%]
Anisotropic Consolidation - 2 | Bulk density |  | [Mg/m³]
Anisotropic Consolidation - 2 | Dry density |  | [Mg/m³]
Anisotropic Consolidation - 2 | Void ratio |  | [-]
Anisotropic Consolidation - 2 | Degree of saturation |  | [%]
Shearing Stage
Shearing Stage | Initial effective radial pressure | 527.3506 | [kPa]
Shearing Stage | Initial effective axial pressure | 527.3492 | [kPa]
Shearing Stage | Rate of strain | 1.2999 | [%/hour]
At peak deviator stress
Shearing stage - At peak deviator stress | Corrected deviator stress | 1999.1392 | [kPa]
Shearing stage - At peak deviator stress | Membrane correction applied | 0.85268 | [kPa]
Shearing stage - At peak deviator stress | Drain correction applied | 0 | [kPa]
Shearing stage - At peak deviator stress | External axial strain | 3.8792 | [%]
Shearing stage - At peak deviator stress | Local axial strain |  | [%]
Shearing stage - At peak deviator stress | Local radial strain |  | [%]
Shearing stage - At peak deviator stress | Volumetric strain | -0.9791 | [%]
Shearing stage - At peak deviator stress | Local volumetric strain |  | [%]
Shearing stage - At peak deviator stress | Effective radial pressure | 528.2124 | [kPa]
Shearing stage - At peak deviator stress | Effective axial pressure | 2527.3516 | [kPa]
Shearing stage - At peak deviator stress | Principal effective stress ratio | 4.7847 | [-]
Shearing stage - At peak deviator stress | e50 | 0.84936 | [%]
Shearing stage - At peak deviator stress | Secant modulus (E50) at e50 | 118517.1448 | [kPa]
At peak principal effective stress ratio
Shearing stage - At peak principal effective stress ratio | Corrected deviator stress | 1998.7691 | [kPa]
Shearing stage - At peak principal effective stress ratio | Membrane correction applied | 0.85004 | [kPa]
Shearing stage - At peak principal effective stress ratio | Drain correction applied | 0 | [kPa]
Shearing stage - At peak principal effective stress ratio | External axial strain | 3.8654 | [%]
Shearing stage - At peak principal effective stress ratio | Local axial strain |  | [%]
Shearing stage - At peak principal effective stress ratio | Local radial strain |  | [%]
Shearing stage - At peak principal effective stress ratio | Volumetric strain | -0.97082 | [%]
Shearing stage - At peak principal effective stress ratio | Local volumetric strain |  | [%]
Shearing stage - At peak principal effective stress ratio | Effective radial pressure | 528.0832 | [kPa]
Shearing stage - At peak principal effective stress ratio | Effective axial pressure | 2526.8523 | [kPa]
Shearing stage - At peak principal effective stress ratio | Principal effective stress ratio | 4.785 | [-]
At 10% external axial strain
Shearing stage - At 10% external axial strain | Corrected deviator stress | 1501.2495 | [kPa]
Shearing stage - At 10% external axial strain | Membrane correction applied | 2.122 | [kPa]
Shearing stage - At 10% external axial strain | Drain correction applied | 0 | [kPa]
Shearing stage - At 10% external axial strain | External axial strain | 9.9949 | [%]
Shearing stage - At 10% external axial strain | Local axial strain |  | [%]
Shearing stage - At 10% external axial strain | Local radial strain |  | [%]
Shearing stage - At 10% external axial strain | Volumetric strain | -3.4595 | [%]
Shearing stage - At 10% external axial strain | Local volumetric strain |  | [%]
Shearing stage - At 10% external axial strain | Effective radial pressure | 527.9673 | [kPa]
Shearing stage - At 10% external axial strain | Effective axial pressure | 2029.2167 | [kPa]
Shearing stage - At 10% external axial strain | Principal effective stress ratio | 3.8435 | [-]
Final Conditions
Final Conditions | Water content | 24.358 | [%]
Final Conditions | Bulk density | 2.0027 | [Mg/m³]
Final Conditions | Dry density | 1.6105 | [Mg/m³]
Final Conditions | Void ratio | 0.64549 | [-]
Mohr Failure Envelope
Mohr Failure Envelope | Effective cohesion (c') | 0 | [kPa]
Mohr Failure Envelope | Effective angle of internal friction (φ') | 41 | [degree]
Mohr Failure Envelope for all three specimens
Mohr Failure Envelope for all three specimens | Effective cohesion (c') | 0 | [kPa]
Mohr Failure Envelope for all three specimens | Effective angle of internal friction (φ') | 41 | [degree]

## Saturation
Saturation
Time | Pore Water Pressure | Cell pressure
[hours] | [kPa] | [kPa]
0 | 4.1518 | 50
0.0027778 | 5.6954 | 51
0.011111 | 14.2017 | 60
0.025 | 31.4442 | 76
0.044444 | 54.5268 | 97
0.069444 | 84.0033 | 124
0.1 | 119.6652 | 158
0.13611 | 161.2398 | 197
0.17778 | 209.7892 | 244
0.225 | 264.8965 | 296
0.27778 | 326.2313 | 354
0.33611 | 393.8742 | 418
0.4 | 468.6199 | 488
0.46944 | 549.5341 | 565
0.54444 | 586.0559 | 600
0.59583 | 584.9622 | 600
0.59611 | 584.9838 | 600
0.59889 | 642.3332 | 656
0.60722 | 683.7074 | 699
0.62111 | 684.3434 | 700
0.64056 | 684.2067 | 700
0.66556 | 684.3984 | 700
0.69611 | 684.2106 | 700
0.73222 | 684.0461 | 700
0.76 | 683.9902 | 700

## BE - SVH - Post-Sat
SVH Bender Element Determination - Post-Saturation
Time | Input wave period - source signal | Input wave period - received signal | Input wave period - source signal | Input wave period - received signal | Input wave period - source signal | Input wave period - received signal | Input wave period - source signal | Input wave period - received signal | Input wave period - source signal | Input wave period - received signal | Input wave period - source signal | Input wave period - received signal | Input wave period - source signal | Input wave period - received signal | Input wave period - source signal | Input wave period - received signal | Input wave period - source signal | Input wave period - received signal | Input wave period - source signal | Input wave period - received signal | Frequency | Gmax
[ms] | [ms] | [ms] | [ms] | [ms] | [ms] | [ms] | [ms] | [ms] | [ms] | [ms] | [ms] | [ms] | [ms] | [ms] | [ms] | [ms] | [ms] | [ms] | [ms] | [ms] | [Hz] | [MPa]

## BE - PVH - Post-Sat
PVH Bender Element Determinations - Post-Saturation
Time | Input wave period - source signal | Input wave period - received signal | Input wave period - source signal | Input wave period - received signal | Input wave period - source signal | Input wave period - received signal | Input wave period - source signal | Input wave period - received signal | Input wave period - source signal | Input wave period - received signal | Input wave period - source signal | Input wave period - received signal | Input wave period - source signal | Input wave period - received signal | Input wave period - source signal | Input wave period - received signal | Input wave period - source signal | Input wave period - received signal | Input wave period - source signal | Input wave period - received signal | Frequency | Mmax
[ms] | [ms] | [ms] | [ms] | [ms] | [ms] | [ms] | [ms] | [ms] | [ms] | [ms] | [ms] | [ms] | [ms] | [ms] | [ms] | [ms] | [ms] | [ms] | [ms] | [ms] | [Hz] | [MPa]

## Isotropic Consolidation - 1
Isotropic Consolidation - 1
Square root time | Volumetric strain | External axial strain | Effective axial stress
[minutes] 0.5 | [%] | [%] | [kPa]
0 | 0 | 0 | 16.549
0.40825 | -0.00037174 | 0.001 | 16.4092
0.8165 | 0.0035315 | 0.0027857 | 17.1184
1.2247 | 0.013568 | 0.0060714 | 18.1109
1.633 | 0.029367 | 0.010643 | 18.8583
2.0412 | 0.051114 | 0.015857 | 21.2421
2.4495 | 0.074348 | 0.021714 | 24.1329
2.8577 | 0.097953 | 0.027643 | 27.2704
3.266 | 0.12267 | 0.034214 | 31.2989
3.6742 | 0.14944 | 0.041643 | 35.6648
4.0825 | 0.17881 | 0.050857 | 39.9666
4.4907 | 0.20687 | 0.060357 | 44.3372
4.899 | 0.2381 | 0.070643 | 50.1004
5.3072 | 0.26802 | 0.082429 | 55.3199
5.7155 | 0.30092 | 0.095643 | 62.4538
6.1237 | 0.33308 | 0.10907 | 69.5179
6.532 | 0.36598 | 0.123 | 76.4432
6.9402 | 0.39943 | 0.13729 | 84.2513
7.3485 | 0.43159 | 0.15171 | 92.6343
7.7567 | 0.46411 | 0.16579 | 101.9718
8.165 | 0.49627 | 0.18014 | 110.3748
8.5732 | 0.5288 | 0.19443 | 120.3576
8.9815 | 0.56058 | 0.20907 | 130.3307
9.3897 | 0.59162 | 0.223 | 141.2245
9.798 | 0.62285 | 0.23729 | 152.5557
10.2062 | 0.65351 | 0.25057 | 164.1846
10.6145 | 0.68344 | 0.26393 | 176.179
11.0227 | 0.71299 | 0.27721 | 187.8521
11.431 | 0.74217 | 0.29014 | 201.171
11.8392 | 0.77117 | 0.30321 | 213.6596
12.2474 | 0.79979 | 0.29757 | 227.98
12.6557 | 0.82842 | 0.3095 | 243.2658
13.0639 | 0.85611 | 0.32271 | 257.9092
13.4722 | 0.88436 | 0.33243 | 272.9366
13.8804 | 0.91132 | 0.34536 | 289.3114
14.2887 | 0.93827 | 0.35843 | 305.2319
14.6969 | 0.96466 | 0.37086 | 322.18
15.1052 | 0.99105 | 0.3835 | 340.3887
15.5134 | 1.0173 | 0.396 | 357.431
15.9217 | 1.0425 | 0.40829 | 375.1825
16.3299 | 1.068 | 0.42093 | 394.3312
16.7382 | 1.0931 | 0.4335 | 413.1521
17.1464 | 1.1176 | 0.44507 | 433.3367
17.5547 | 1.142 | 0.45721 | 453.4928
17.9629 | 1.1661 | 0.46964 | 474.2192
18.3712 | 1.1897 | 0.48107 | 495.1093
18.7794 | 1.2139 | 0.49314 | 516.0046
19.1877 | 1.2295 | 0.50043 | 527.2062
19.5959 | 1.2331 | 0.50236 | 526.9004
20.0042 | 1.2353 | 0.50336 | 527.1095
20.4124 | 1.2366 | 0.50386 | 527.3897
20.8207 | 1.2371 | 0.50414 | 527.3227
21.2289 | 1.2375 | 0.504 | 527.1768
21.6372 | 1.2377 | 0.50443 | 527.4491
22.0454 | 1.2379 | 0.50621 | 527.3903
22.4537 | 1.2392 | 0.50707 | 527.7969
22.8619 | 1.2394 | 0.50657 | 527.1004
23.2702 | 1.2394 | 0.50564 | 528.0214
23.6784 | 1.2384 | 0.50564 | 527.7385
24.0866 | 1.2375 | 0.50586 | 527.3044
24.4949 | 1.2375 | 0.50779 | 527.179
24.9031 | 1.2381 | 0.50679 | 527.1083
25.3114 | 1.2375 | 0.50564 | 527.814
25.7196 | 1.2366 | 0.50543 | 527.6271
26.1279 | 1.2358 | 0.5065 | 528.2335
26.5361 | 1.2358 | 0.50771 | 527.1203
26.9444 | 1.2358 | 0.50743 | 528.1995
27.3526 | 1.2349 | 0.50593 | 527.7978
27.7609 | 1.2338 | 0.50636 | 527.9432
28.1691 | 1.2336 | 0.50821 | 527.6381
28.5774 | 1.2336 | 0.507 | 527.5913
28.9856 | 1.2323 | 0.50564 | 527.8127
29.3939 | 1.231 | 0.50607 | 527.6701
29.8021 | 1.2314 | 0.50836 | 528.1584
30.2104 | 1.231 | 0.50721 | 527.9971
30.6186 | 1.2303 | 0.50671 | 527.9986
31.0269 | 1.2292 | 0.50657 | 527.4725
31.4038 | 1.2288 | 0.5065 | 527.3587

## BE - SVH - Post-Cons - Iso 1
SVH Bender Element Determinations - Post-Isotropic Consolidation - 1
Time | Input wave period - source signal | Input wave period - received signal | Input wave period - source signal | Input wave period - received signal | Input wave period - source signal | Input wave period - received signal | Input wave period - source signal | Input wave period - received signal | Input wave period - source signal | Input wave period - received signal | Input wave period - source signal | Input wave period - received signal | Input wave period - source signal | Input wave period - received signal | Input wave period - source signal | Input wave period - received signal | Input wave period - source signal | Input wave period - received signal | Input wave period - source signal | Input wave period - received signal | Frequency | Gmax
[ms] | [ms] | [ms] | [ms] | [ms] | [ms] | [ms] | [ms] | [ms] | [ms] | [ms] | [ms] | [ms] | [ms] | [ms] | [ms] | [ms] | [ms] | [ms] | [ms] | [ms] | [Hz] | [MPa]

## BE - PVH - Post-Cons - Iso 1
PVH Bender Element Determinations - Post-Isotropic Consolidation - 1
Time | Input wave period - source signal | Input wave period - received signal | Input wave period - source signal | Input wave period - received signal | Input wave period - source signal | Input wave period - received signal | Input wave period - source signal | Input wave period - received signal | Input wave period - source signal | Input wave period - received signal | Input wave period - source signal | Input wave period - received signal | Input wave period - source signal | Input wave period - received signal | Input wave period - source signal | Input wave period - received signal | Input wave period - source signal | Input wave period - received signal | Input wave period - source signal | Input wave period - received signal | Frequency | Mmax
[ms] | [ms] | [ms] | [ms] | [ms] | [ms] | [ms] | [ms] | [ms] | [ms] | [ms] | [ms] | [ms] | [ms] | [ms] | [ms] | [ms] | [ms] | [ms] | [ms] | [ms] | [Hz] | [MPa]

## Anisotropic Consolidation - 1
Anisotropic Consolidation - 1
Square root time | Volumetric strain | External axial strain | Effective axial stress | s' | t | p' | q
[minutes] 0.5 | [%] | [%] | [kPa] | [kPa] | [kPa] | [kPa] | [kPa]

## BE - SVH - Post-Cons - Aniso 1
SVH Bender Element Determinations - Post-Anisotropic Consolidation - 1
Time | Input wave period - source signal | Input wave period - received signal | Input wave period - source signal | Input wave period - received signal | Input wave period - source signal | Input wave period - received signal | Input wave period - source signal | Input wave period - received signal | Input wave period - source signal | Input wave period - received signal | Input wave period - source signal | Input wave period - received signal | Input wave period - source signal | Input wave period - received signal | Input wave period - source signal | Input wave period - received signal | Input wave period - source signal | Input wave period - received signal | Input wave period - source signal | Input wave period - received signal | Frequency | Gmax
[ms] | [ms] | [ms] | [ms] | [ms] | [ms] | [ms] | [ms] | [ms] | [ms] | [ms] | [ms] | [ms] | [ms] | [ms] | [ms] | [ms] | [ms] | [ms] | [ms] | [ms] | [Hz] | [MPa]

## BE - PVH - Post-Cons - Aniso 1
PVH Bender Element Determinations - Post-Anisotropic Consolidation - 1
Time | Input wave period - source signal | Input wave period - received signal | Input wave period - source signal | Input wave period - received signal | Input wave period - source signal | Input wave period - received signal | Input wave period - source signal | Input wave period - received signal | Input wave period - source signal | Input wave period - received signal | Input wave period - source signal | Input wave period - received signal | Input wave period - source signal | Input wave period - received signal | Input wave period - source signal | Input wave period - received signal | Input wave period - source signal | Input wave period - received signal | Input wave period - source signal | Input wave period - received signal | Frequency | Mmax
[ms] | [ms] | [ms] | [ms] | [ms] | [ms] | [ms] | [ms] | [ms] | [ms] | [ms] | [ms] | [ms] | [ms] | [ms] | [ms] | [ms] | [ms] | [ms] | [ms] | [ms] | [Hz] | [MPa]

## Cyclic Preshear
Stress-Controlled Cyclic Loading Stage (Drained)
Cycle (N) | q | Volumetric strain | External axial strain | Effective radial stress | Effective axial stress | Excess Pore Water Pressure | Pore Water Pressure Ratio | s' | t | p' | s'/σ'ac | t/σ'ac | s'/s'con | t/s'con | Cycle (N) | E | Damping ratio
[-] | [kPa] | [%] | [%] | [kPa] | [kPa] | [kPa] | [-] | [kPa] | [kPa] | [kPa] | [-] | [-] | [-] | [-] | [-] | [MPa] | [%]
0 | 0 | 0 | 0 | 527.246 | 527.246 | 0 | 0 | 527.246 | 0 | 527.246 | 1 | 0 | 1 | 0 | 1 | 156.9966 | 0.096625
0 | 0.39318 | 0.00037636 | 0 | 527.9066 | 528.2998 | -0.6606 | -0.0012529 | 528.1032 | 0.19659 | 528.0377 | 1.0016 | 0.00037286 | 1.0016 | 0.00037286 | 2 | 148.3532 | 1.4312
0.02 | 1.5989 | 0.00037636 | 0.00078971 | 527.5347 | 529.1336 | -0.2887 | -0.00054756 | 528.3342 | 0.79946 | 528.0677 | 1.0021 | 0.0015163 | 1.0021 | 0.0015163 | 3 | 145.0921 | 2.0221
0.04 | 6.2647 | 0.00037636 | 0.0027281 | 526.3898 | 532.6545 | 0.8562 | 0.0016239 | 529.5221 | 3.1323 | 528.478 | 1.0043 | 0.0059409 | 1.0043 | 0.0059409 | 4 | 144.6642 | 2.0182
0.06 | 9.3052 | 0.00056454 | 0.0038768 | 526.2007 | 535.5059 | 1.0453 | 0.0019826 | 530.8533 | 4.6526 | 529.3024 | 1.0068 | 0.0088244 | 1.0068 | 0.0088244 | 5 | 143.8701 | 1.8009
0.08 | 12.0837 | 0.0011291 | 0.0050255 | 526.322 | 538.4057 | 0.924 | 0.0017525 | 532.3638 | 6.0418 | 530.3499 | 1.0097 | 0.011459 | 1.0097 | 0.011459 | 6 | 144.522 | 1.7401
0.1 | 14.836 | 0.0015054 | 0.0063177 | 526.2075 | 541.0435 | 1.0385 | 0.0019697 | 533.6255 | 7.418 | 531.1528 | 1.0121 | 0.014069 | 1.0121 | 0.014069 | 7 | 144.3116 | 1.8526
0.12 | 17.7979 | 0.0018818 | 0.0078971 | 526.0271 | 543.825 | 1.2189 | 0.0023118 | 534.926 | 8.8989 | 531.9597 | 1.0146 | 0.016878 | 1.0146 | 0.016878 | 8 | 142.8218 | 1.5735
0.14 | 19.9211 | 0.0024464 | 0.008974 | 526.3078 | 546.2289 | 0.9382 | 0.0017794 | 536.2683 | 9.9605 | 532.9482 | 1.0171 | 0.018892 | 1.0171 | 0.018892 | 9 | 140.5631 | 1.4243
0.16 | 21.7559 | 0.0028227 | 0.010051 | 526.4162 | 548.1721 | 0.8298 | 0.0015738 | 537.2942 | 10.878 | 533.6682 | 1.0191 | 0.020632 | 1.0191 | 0.020632 | 10 | 142.0732 | 1.9342
0.18 | 23.0665 | 0.0031991 | 0.010912 | 526.5287 | 549.5952 | 0.7173 | 0.0013605 | 538.0619 | 11.5332 | 534.2175 | 1.0205 | 0.021875 | 1.0205 | 0.021875 | 11 | 139.5713 | 1.2775
0.2 | 24.5868 | 0.0033873 | 0.011846 | 526.722 | 551.3088 | 0.524 | 0.00099384 | 539.0154 | 12.2934 | 534.9176 | 1.0223 | 0.023316 | 1.0223 | 0.023316 | 12 | 141.3914 | 1.4987
0.22 | 25.6353 | 0.0037636 | 0.01242 | 525.8463 | 551.4816 | 0.3997 | 0.00075809 | 538.6639 | 12.8176 | 534.3914 | 1.0217 | 0.024311 | 1.0217 | 0.024311 | 13 | 140.0522 | 1.4556
0.24 | 25.7663 | 0.0037636 | 0.012851 | 526.7919 | 552.5582 | 0.4541 | 0.00086127 | 539.6751 | 12.8832 | 535.3807 | 1.0236 | 0.024435 | 1.0236 | 0.024435 | 14 | 140.367 | 1.3912
0.26 | 25.5042 | 0.0037636 | 0.013138 | 526.0353 | 551.5395 | 0.2107 | 0.00039962 | 538.7874 | 12.7521 | 534.5367 | 1.0219 | 0.024186 | 1.0219 | 0.024186 | 15 | 140.8375 | 1.3561
0.28 | 25.2421 | 0.0037636 | 0.012994 | 526.2092 | 551.4513 | 0.0368 | 6.9797e-05 | 538.8302 | 12.621 | 534.6232 | 1.022 | 0.023938 | 1.022 | 0.023938 | 16 | 140.0637 | 1.1533
0.3 | 24.8489 | 0.0037636 | 0.012923 | 526.4379 | 551.2868 | -0.1919 | -0.00036397 | 538.8624 | 12.4245 | 534.7209 | 1.022 | 0.023565 | 1.022 | 0.023565 | 17 | 140.4965 | 1.1628
0.32 | 24.0363 | 0.0037636 | 0.01242 | 527.7886 | 551.8249 | -0.5426 | -0.0010291 | 539.8068 | 12.0182 | 535.8007 | 1.0238 | 0.022794 | 1.0238 | 0.022794 | 18 | 139.7363 | 1.5875
0.34 | 21.8083 | 0.0035754 | 0.011559 | 528.0474 | 549.8557 | -0.8014 | -0.00152 | 538.9516 | 10.9042 | 535.3168 | 1.0222 | 0.020681 | 1.0222 | 0.020681 | 19 | 139.7363 | 1.5546
0.36 | 19.9473 | 0.0033873 | 0.010625 | 528.0614 | 548.0087 | -0.8154 | -0.0015465 | 538.035 | 9.9736 | 534.7105 | 1.0205 | 0.018916 | 1.0205 | 0.018916 | 20 | 140.2969 | 1.1706
0.38 | 17.929 | 0.0030109 | 0.0094048 | 527.3038 | 545.2328 | -1.0578 | -0.0020063 | 536.2683 | 8.9645 | 533.2801 | 1.0171 | 0.017002 | 1.0171 | 0.017002 | 21 | 138.4894 | 1.462
0.4 | 15.4912 | 0.0028227 | 0.0081125 | 528.1708 | 543.662 | -0.9248 | -0.001754 | 535.9164 | 7.7456 | 533.3345 | 1.0164 | 0.014691 | 1.0164 | 0.014691 | 22 | 139.551 | 1.1826
0.42 | 12.372 | 0.0024464 | 0.0066049 | 528.5857 | 540.9577 | -1.3397 | -0.0025409 | 534.7717 | 6.186 | 532.7097 | 1.0143 | 0.011733 | 1.0143 | 0.011733 | 23 | 139.3859 | 0.89497
0.44 | 9.6722 | 0.0018818 | 0.0050972 | 528.5289 | 538.2011 | -1.2829 | -0.0024332 | 533.365 | 4.8361 | 531.753 | 1.0116 | 0.0091724 | 1.0116 | 0.0091724 | 24 | 139.1189 | 1.1408
0.46 | 6.3171 | 0.0015054 | 0.003446 | 528.2332 | 534.5503 | -0.9872 | -0.0018724 | 531.3917 | 3.1585 | 530.3389 | 1.0079 | 0.0059906 | 1.0079 | 0.0059906 | 25 | 140.0166 | 1.3286
0.48 | 2.9357 | 0.00094091 | 0.0016512 | 528.6548 | 531.5905 | -1.4088 | -0.002672 | 530.1227 | 1.4679 | 529.6334 | 1.0055 | 0.002784 | 1.0055 | 0.002784 | 26 | 140.312 | 1.1579
0.5 | -0.078636 | 0.00037636 | 0.00021538 | 528.6089 | 528.5303 | -1.3629 | -0.0025849 | 528.5696 | -0.039318 | 528.5827 | 1.0025 | -7.4572e-05 | 1.0025 | -7.4572e-05 | 27 | 139.6662 | 1.607
0.52 | -3.3813 | -0.00018818 | -0.0012923 | 528.6635 | 525.2822 | -1.4175 | -0.0026885 | 526.9728 | -1.6907 | 527.5364 | 0.99948 | -0.0032066 | 0.99948 | -0.0032066 | 28 | 139.7702 | 1.2631
0.54 | -6.4481 | -0.00056454 | -0.0029435 | 528.8702 | 522.4221 | -1.6242 | -0.0030805 | 525.6461 | -3.2241 | 526.7208 | 0.99697 | -0.0061149 | 0.99697 | -0.0061149 | 29 | 142.5055 | 1.7168
0.56 | -9.5149 | -0.0011291 | -0.0048101 | 528.6799 | 519.165 | -1.4339 | -0.0027196 | 523.9224 | -4.7575 | 525.5083 | 0.9937 | -0.0090232 | 0.9937 | -0.0090232 | 30 | 141.3733 | 1.6355
0.58 | -12.739 | -0.0016936 | -0.0067485 | 528.5839 | 515.8449 | -1.3379 | -0.0025375 | 522.2144 | -6.3695 | 524.3376 | 0.99046 | -0.012081 | 0.99046 | -0.012081 | 31 | 140.6473 | 1.3478
0.6 | -15.3078 | -0.00207 | -0.0085433 | 528.3521 | 513.0443 | -1.1061 | -0.0020979 | 520.6982 | -7.6539 | 523.2495 | 0.98758 | -0.014517 | 0.98758 | -0.014517 | 32 | 139.7363 | 1.0996
0.62 | -17.5882 | -0.0024464 | -0.010553 | 528.3026 | 510.7144 | -1.0566 | -0.002004 | 519.5085 | -8.7941 | 522.4399 | 0.98532 | -0.016679 | 0.98532 | -0.016679 | 33 | 140.4154 | 1.1219
0.64 | -20.0521 | -0.0028227 | -0.012564 | 528.1631 | 508.111 | -0.9171 | -0.0017394 | 518.137 | -10.0261 | 521.4791 | 0.98272 | -0.019016 | 0.98272 | -0.019016 | 34 | 139.6784 | 1.4142
0.66 | -22.0442 | -0.0031991 | -0.014861 | 528.0748 | 506.0306 | -0.8288 | -0.0015719 | 517.0527 | -11.0221 | 520.7267 | 0.98067 | -0.020905 | 0.98067 | -0.020905 | 35 | 140.1454 | 1.1489
0.68 | -23.5907 | -0.0035754 | -0.016728 | 528.248 | 504.6573 | -1.002 | -0.0019004 | 516.4526 | -11.7954 | 520.3844 | 0.97953 | -0.022372 | 0.97953 | -0.022372 | 36 | 139.1888 | 1.2436
0.7 | -24.7441 | -0.0039518 | -0.018092 | 528.1458 | 503.4017 | -0.8998 | -0.0017066 | 515.7738 | -12.372 | 519.8978 | 0.97824 | -0.023465 | 0.97824 | -0.023465 | 37 | 139.6452 | 1.258
0.72 | -25.5828 | -0.00414 | -0.019025 | 528.8969 | 503.3141 | -0.6509 | -0.0012345 | 516.1055 | -12.7914 | 520.3693 | 0.97887 | -0.024261 | 0.97887 | -0.024261 | 38 | 138.7272 | 1.1709
0.74 | -26.0547 | -0.00414 | -0.019671 | 528.6324 | 502.5777 | -0.3864 | -0.00073286 | 515.6051 | -13.0273 | 519.9475 | 0.97792 | -0.024708 | 0.97792 | -0.024708 | 39 | 138.4485 | 1.0664
0.76 | -26.0809 | -0.0043282 | -0.019886 | 528.6771 | 502.5962 | -0.4311 | -0.00081764 | 515.6367 | -13.0404 | 519.9835 | 0.97798 | -0.024733 | 0.97798 | -0.024733 | 40 | 140.2491 | 1.2352
0.78 | -25.9498 | -0.0043282 | -0.019886 | 527.4208 | 501.471 | -0.1748 | -0.00033153 | 514.4459 | -12.9749 | 518.7709 | 0.97572 | -0.024609 | 0.97572 | -0.024609 | 41 | 138.1848 | 1.2949
0.8 | -25.8187 | -0.0043282 | -0.019743 | 528.3559 | 502.5372 | -0.1099 | -0.00020844 | 515.4465 | -12.9094 | 519.7497 | 0.97762 | -0.024485 | 0.97762 | -0.024485 | 42 | 138.463 | 1.2384
0.82 | -25.6091 | -0.0043282 | -0.017661 | 528.3806 | 502.7715 | -0.1346 | -0.00025529 | 515.5761 | -12.8045 | 519.8442 | 0.97787 | -0.024286 | 0.97787 | -0.024286 | 43 | 138.9227 | 1.0278
0.84 | -22.9354 | -0.0043282 | -0.012133 | 527.651 | 504.7156 | 0.595 | 0.0011285 | 516.1833 | -11.4677 | 520.0059 | 0.97902 | -0.02175 | 0.97902 | -0.02175 | 44 | 139.2975 | 1.1083
0.86 | -20.1308 | -0.0037636 | -0.0099791 | 527.4824 | 507.3516 | 0.7636 | 0.0014483 | 517.417 | -10.0654 | 520.7721 | 0.98136 | -0.01909 | 0.98136 | -0.01909 | 45 | 138.3934 | 1.0784
0.88 | -18.1124 | -0.0035754 | -0.0085433 | 526.3519 | 508.2395 | 0.8941 | 0.0016958 | 517.2957 | -9.0562 | 520.3144 | 0.98113 | -0.017176 | 0.98113 | -0.017176 | 46 | 138.0609 | 1.0114
0.9 | -15.2291 | -0.0031991 | -0.0068921 | 526.0123 | 510.7832 | 1.2337 | 0.0023399 | 518.3977 | -7.6146 | 520.9359 | 0.98322 | -0.014442 | 0.98322 | -0.014442 | 47 | 138.8107 | 1.2464
0.92 | -12.5031 | -0.0024464 | -0.0053844 | 526.262 | 513.7589 | 0.984 | 0.0018663 | 520.0105 | -6.2515 | 522.0943 | 0.98628 | -0.011857 | 0.98628 | -0.011857 | 48 | 139.1321 | 1.1416
0.94 | -9.3839 | -0.0022582 | -0.0038768 | 525.8545 | 516.4706 | 1.3915 | 0.0026392 | 521.1626 | -4.6919 | 522.7265 | 0.98846 | -0.0088989 | 0.98846 | -0.0088989 | 49 | 138.0151 | 1.1073
0.96 | -6.3957 | -0.0018818 | -0.0022974 | 525.9968 | 519.6011 | 1.2492 | 0.0023693 | 522.7989 | -3.1979 | 523.8649 | 0.99157 | -0.0060652 | 0.99157 | -0.0060652 | 50 | 139.0623 | 0.96103
0.98 | -3.2241 | -0.0013173 | -0.00064613 | 525.9878 | 522.7637 | 1.2582 | 0.0023864 | 524.3758 | -1.612 | 524.9131 | 0.99456 | -0.0030575 | 0.99456 | -0.0030575 | 51 | 139.1756 | 0.96031
1 | -0.078636 | -0.00056454 | 0.00078971 | 526.1538 | 526.0752 | 1.0922 | 0.0020715 | 526.1145 | -0.039318 | 526.1276 | 0.99785 | -7.4572e-05 | 0.99785 | -7.4572e-05 | 52 | 138.3239 | 1.0943
1.02 | 3.1192 | 0 | 0.0022256 | 526.0051 | 529.1243 | 1.2409 | 0.0023536 | 527.5647 | 1.5596 | 527.0448 | 1.0006 | 0.002958 | 1.0006 | 0.002958 | 53 | 137.9221 | 1.1778
1.04 | 6.7365 | 0.00037636 | 0.0037332 | 525.9303 | 532.6668 | 1.3157 | 0.0024954 | 529.2985 | 3.3682 | 528.1758 | 1.0039 | 0.0063884 | 1.0039 | 0.0063884 | 54 | 138.8802 | 0.94228
1.06 | 9.777 | 0.00056454 | 0.0050972 | 525.7885 | 535.5655 | 1.4575 | 0.0027644 | 530.677 | 4.8885 | 529.0475 | 1.0065 | 0.0092718 | 1.0065 | 0.0092718 | 55 | 139.1584 | 1.0003
1.08 | 12.4507 | 0.0011291 | 0.0066049 | 525.9464 | 538.3971 | 1.2996 | 0.0024649 | 532.1717 | 6.2253 | 530.0966 | 1.0093 | 0.011807 | 1.0093 | 0.011807 | 56 | 137.1754 | 1.0033
1.1 | 15.2816 | 0.00207 | 0.0079689 | 526.1506 | 541.4322 | 1.0954 | 0.0020776 | 533.7914 | 7.6408 | 531.2445 | 1.0124 | 0.014492 | 1.0124 | 0.014492 | 57 | 137.6921 | 0.66017
1.12 | 17.7193 | 0.0022582 | 0.0091176 | 526.1714 | 543.8907 | 1.0746 | 0.0020381 | 535.031 | 8.8596 | 532.0778 | 1.0148 | 0.016804 | 1.0148 | 0.016804 | 58 | 136.7609 | 0.99837
1.14 | 19.9735 | 0.0024464 | 0.010338 | 525.1005 | 545.074 | 1.1455 | 0.0021726 | 535.0872 | 9.9867 | 531.7583 | 1.0149 | 0.018941 | 1.0149 | 0.018941 | 59 | 136.3484 | 0.77862
1.16 | 22.0967 | 0.0030109 | 0.011343 | 525.3769 | 547.4736 | 0.8691 | 0.0016484 | 536.4252 | 11.0483 | 532.7425 | 1.0174 | 0.020955 | 1.0174 | 0.020955 | 60 | 137.0019 | 1.1173
1.18 | 23.5645 | 0.0031991 | 0.012276 | 525.3372 | 548.9017 | 0.9088 | 0.0017237 | 537.1195 | 11.7823 | 533.192 | 1.0187 | 0.022347 | 1.0187 | 0.022347 | 61 | 138.2442 | 1.1342
1.2 | 24.5868 | 0.0033873 | 0.012851 | 525.41 | 549.9968 | 0.836 | 0.0015856 | 537.7034 | 12.2934 | 533.6056 | 1.0198 | 0.023316 | 1.0198 | 0.023316 | 62 | 136.8639 | 0.80035
1.22 | 25.5828 | 0.0037636 | 0.013497 | 525.4786 | 551.0614 | 0.7674 | 0.0014555 | 538.27 | 12.7914 | 534.0062 | 1.0209 | 0.024261 | 1.0209 | 0.024261 | 63 | 136.6234 | 0.81299
1.24 | 25.9236 | 0.0037636 | 0.013928 | 526.7747 | 552.6983 | 0.4713 | 0.00089389 | 539.7365 | 12.9618 | 535.4159 | 1.0237 | 0.024584 | 1.0237 | 0.024584 | 64 | 137.2422 | 1.313
1.26 | 25.6353 | 0.0039518 | 0.013928 | 526.123 | 551.7583 | 0.123 | 0.00023329 | 538.9406 | 12.8176 | 534.6681 | 1.0222 | 0.024311 | 1.0222 | 0.024311 | 65 | 138.2295 | 0.97718
1.28 | 25.2945 | 0.0039518 | 0.013784 | 527.0812 | 552.3757 | 0.1648 | 0.00031257 | 539.7285 | 12.6473 | 535.5127 | 1.0237 | 0.023987 | 1.0237 | 0.023987 | 66 | 136.7609 | 0.97447
1.3 | 24.8489 | 0.0039518 | 0.013497 | 526.2781 | 551.127 | -0.0321 | -6.0882e-05 | 538.7026 | 12.4245 | 534.5611 | 1.0217 | 0.023565 | 1.0217 | 0.023565 | 67 | 135.5337 | 1.0477
1.32 | 23.6432 | 0.0039518 | 0.013138 | 527.6017 | 551.2449 | -0.3557 | -0.00067464 | 539.4233 | 11.8216 | 535.4828 | 1.0231 | 0.022421 | 1.0231 | 0.022421 | 68 | 136.9842 | 0.90474
1.34 | 22.2801 | 0.0035754 | 0.01242 | 527.0006 | 549.2807 | -0.7546 | -0.0014312 | 538.1407 | 11.1401 | 534.4273 | 1.0207 | 0.021129 | 1.0207 | 0.021129 | 69 | 136.6234 | 0.80599
1.36 | 20.3667 | 0.0033873 | 0.011343 | 527.9237 | 548.2904 | -0.6777 | -0.0012854 | 538.107 | 10.1833 | 534.7126 | 1.0206 | 0.019314 | 1.0206 | 0.019314 | 70 | 136.3807 | 1.011
1.38 | 18.06 | 0.0031991 | 0.010194 | 528.396 | 546.456 | -1.15 | -0.0021811 | 537.426 | 9.03 | 534.416 | 1.0193 | 0.017127 | 1.0193 | 0.017127 | 71 | 138.2146 | 0.82359
1.4 | 15.5699 | 0.0028227 | 0.0086869 | 528.4383 | 544.0082 | -1.1923 | -0.0022614 | 536.2232 | 7.7849 | 533.6283 | 1.017 | 0.014765 | 1.017 | 0.014765 | 72 | 136.8123 | 1.0953
1.42 | 12.5293 | 0.0024464 | 0.0071792 | 528.6671 | 541.1964 | -1.4211 | -0.0026953 | 534.9318 | 6.2647 | 532.8435 | 1.0146 | 0.011882 | 1.0146 | 0.011882 | 73 | 138.6583 | 0.66267
1.44 | 9.5936 | 0.0018818 | 0.0056716 | 528.6745 | 538.2681 | -1.4285 | -0.0027094 | 533.4713 | 4.7968 | 531.8724 | 1.0118 | 0.0090978 | 1.0118 | 0.0090978 | 74 | 134.8092 | 0.79196
1.46 | 6.6578 | 0.0013173 | 0.0040204 | 528.5392 | 535.197 | -1.2932 | -0.0024527 | 531.8681 | 3.3289 | 530.7585 | 1.0088 | 0.0063138 | 1.0088 | 0.0063138 | 75 | 136.6411 | 0.87192
1.48 | 3.2765 | 0.00075272 | 0.0022256 | 528.6462 | 531.9227 | -1.4002 | -0.0026557 | 530.2844 | 1.6382 | 529.7384 | 1.0058 | 0.0031072 | 1.0058 | 0.0031072 | 76 | 136.8131 | 0.45792
1.5 | -0.15727 | 0.00056454 | 0.00057434 | 528.6089 | 528.4516 | -1.3629 | -0.0025849 | 528.5303 | -0.078636 | 528.5565 | 1.0024 | -0.00014914 | 1.0024 | -0.00014914 | 77 | 136.6256 | 0.65613
1.52 | -2.8833 | -0.00018818 | -0.00086151 | 528.7278 | 525.8445 | -1.4818 | -0.0028105 | 527.2861 | -1.4417 | 527.7667 | 1.0001 | -0.0027343 | 1.0001 | -0.0027343 | 78 | 136.3344 | 0.72538
1.54 | -6.4219 | -0.00037636 | -0.0027999 | 528.7877 | 522.3658 | -1.5417 | -0.0029241 | 525.5767 | -3.211 | 526.6471 | 0.99683 | -0.0060901 | 0.99683 | -0.0060901 | 79 | 136.1847 | 0.42461
1.56 | -9.3577 | -0.0011291 | -0.0044511 | 528.3563 | 518.9986 | -1.1103 | -0.0021058 | 523.6775 | -4.6788 | 525.2371 | 0.99323 | -0.0088741 | 0.99323 | -0.0088741 | 80 | 134.71 | 0.64596
1.58 | -12.5031 | -0.0016936 | -0.0063895 | 528.4786 | 515.9755 | -1.2326 | -0.0023378 | 522.2271 | -6.2515 | 524.3109 | 0.99048 | -0.011857 | 0.99048 | -0.011857 | 81 | 137.36 | 0.8981
1.6 | -15.2553 | -0.0022582 | -0.0083997 | 528.5245 | 513.2692 | -1.2785 | -0.0024249 | 520.8968 | -7.6277 | 523.4394 | 0.98796 | -0.014467 | 0.98796 | -0.014467 | 82 | 135.6702 | 0.8355
1.62 | -17.2737 | -0.0024464 | -0.010266 | 529.2877 | 512.014 | -1.0417 | -0.0019757 | 520.6509 | -8.6368 | 523.5298 | 0.98749 | -0.016381 | 0.98749 | -0.016381 | 83 | 136.3526 | 0.52398
1.64 | -19.3706 | -0.0028227 | -0.012994 | 529.4261 | 510.0555 | -1.1801 | -0.0022382 | 519.7408 | -9.6853 | 522.9692 | 0.98577 | -0.01837 | 0.98577 | -0.01837 | 84 | 136.1479 | 0.84877
1.66 | -21.52 | -0.0033873 | -0.01644 | 529.1007 | 507.5807 | -0.8547 | -0.0016211 | 518.3407 | -10.76 | 521.9274 | 0.98311 | -0.020408 | 0.98311 | -0.020408 | 85 | 135.2808 | 0.84902
1.68 | -23.6169 | -0.0035754 | -0.018379 | 528.1685 | 504.5516 | -0.9225 | -0.0017497 | 516.36 | -11.8085 | 520.2962 | 0.97935 | -0.022397 | 0.97935 | -0.022397 | 86 | 135.5824 | 0.70671
1.7 | -24.3247 | -0.0039518 | -0.019312 | 529.0217 | 504.697 | -0.7757 | -0.0014712 | 516.8594 | -12.1623 | 520.9135 | 0.9803 | -0.023068 | 0.9803 | -0.023068 | 87 | 136.5396 | 0.83276
1.72 | -25.2945 | -0.00414 | -0.020317 | 527.7587 | 502.4642 | -0.5127 | -0.00097241 | 515.1114 | -12.6473 | 519.3272 | 0.97699 | -0.023987 | 0.97699 | -0.023987 | 88 | 136.1293 | 0.76506
1.74 | -26.2381 | -0.00414 | -0.02125 | 528.9437 | 502.7056 | -0.6977 | -0.0013233 | 515.8246 | -13.1191 | 520.1977 | 0.97834 | -0.024882 | 0.97834 | -0.024882 | 89 | 135.3772 | 0.89759
1.76 | -26.2644 | -0.0043282 | -0.02125 | 528.4122 | 502.1478 | -0.1662 | -0.00031522 | 515.28 | -13.1322 | 519.6574 | 0.9773 | -0.024907 | 0.9773 | -0.024907 | 90 | 135.9431 | 0.79527
1.78 | -26.1333 | -0.0043282 | -0.02125 | 527.6147 | 501.4814 | -0.3687 | -0.00069929 | 514.5481 | -13.0666 | 518.9036 | 0.97592 | -0.024783 | 0.97592 | -0.024783 | 91 | 135.8749 | 0.81892
1.8 | -26.1071 | -0.0043282 | -0.020604 | 527.5205 | 501.4134 | -0.2745 | -0.00052063 | 514.467 | -13.0535 | 518.8181 | 0.97576 | -0.024758 | 0.97576 | -0.024758 | 92 | 136.0114 | 0.99372
1.82 | -25.8712 | -0.0043282 | -0.017517 | 527.2769 | 501.4057 | -0.0309 | -5.8606e-05 | 514.3413 | -12.9356 | 518.6532 | 0.97552 | -0.024534 | 0.97552 | -0.024534 | 93 | 136.7272 | 0.79605
1.84 | -21.7821 | -0.00414 | -0.011056 | 526.2001 | 504.418 | 1.0459 | 0.0019837 | 515.309 | -10.8911 | 518.9394 | 0.97736 | -0.020656 | 0.97736 | -0.020656 | 94 | 135.5728 | 1.1243
1.86 | -20.4453 | -0.0039518 | -0.0098355 | 526.6378 | 506.1925 | 0.6082 | 0.0011535 | 516.4151 | -10.2227 | 519.8227 | 0.97946 | -0.019389 | 0.97946 | -0.019389 | 95 | 136.7966 | 0.9325
1.88 | -18.1387 | -0.0033873 | -0.0083997 | 526.2827 | 508.144 | 0.9633 | 0.001827 | 517.2134 | -9.0693 | 520.2365 | 0.98097 | -0.017201 | 0.98097 | -0.017201 | 96 | 141.7963 | 2.2183
1.9 | -15.3602 | -0.0030109 | -0.0067485 | 526.147 | 510.7868 | 1.099 | 0.0020844 | 518.4669 | -7.6801 | 521.0269 | 0.98335 | -0.014566 | 0.98335 | -0.014566 | 97 | 135.4654 | 0.85706
1.92 | -12.7914 | -0.0024464 | -0.0053844 | 526.0161 | 513.2247 | 1.2299 | 0.0023327 | 519.6204 | -6.3957 | 521.7523 | 0.98554 | -0.01213 | 0.98554 | -0.01213 | 98 | 134.783 | 0.91755
1.94 | -9.8557 | -0.0022582 | -0.0037332 | 526.2346 | 516.3789 | 1.0114 | 0.0019183 | 521.3068 | -4.9278 | 522.9494 | 0.98874 | -0.0093464 | 0.98874 | -0.0093464 | 99 | 133.4906 | 0.61256
1.96 | -6.5792 | -0.0018818 | -0.0021538 | 526.0215 | 519.4423 | 1.2245 | 0.0023224 | 522.7319 | -3.2896 | 523.8284 | 0.99144 | -0.0062392 | 0.99144 | -0.0062392 | 100 | 133.9853 | 0.70377
1.98 | -3.6959 | -0.0013173 | -0.00071792 | 525.986 | 522.2901 | 1.26 | 0.0023898 | 524.1381 | -1.8479 | 524.754 | 0.99411 | -0.0035049 | 0.99411 | -0.0035049 | 101 | 135.5439 | 0.74937
2 | -0.10485 | -0.0011291 | 0.00086151 | 525.9168 | 525.812 | 1.3292 | 0.002521 | 525.8644 | -0.052424 | 525.8819 | 0.99738 | -9.943e-05 | 0.99738 | -9.943e-05 | 102 | 135.2929 | 0.50471
2.02 | 2.726 | -0.00037636 | 0.0022256 | 526.1067 | 528.8327 | 1.1393 | 0.0021609 | 527.4697 | 1.363 | 527.0154 | 1.0004 | 0.0025852 | 1.0004 | 0.0025852 | 103 | 134.3246 | 0.64389
2.04 | 6.2384 | 0.00056454 | 0.0038768 | 525.9323 | 532.1707 | 1.3137 | 0.0024916 | 529.0515 | 3.1192 | 528.0118 | 1.0034 | 0.0059161 | 1.0034 | 0.0059161 | 104 | 134.3924 | 0.3293
2.06 | 9.5149 | 0.0011291 | 0.0053844 | 524.8381 | 534.353 | 1.4079 | 0.0026703 | 529.5956 | 4.7575 | 528.0097 | 1.0045 | 0.0090232 | 1.0045 | 0.0090232 | 105 | 134.4601 | 0.55828
2.08 | 11.9002 | 0.0015054 | 0.0066049 | 525.2821 | 537.1823 | 0.9639 | 0.0018282 | 531.2322 | 5.9501 | 529.2488 | 1.0076 | 0.011285 | 1.0076 | 0.011285 | 106 | 134.5529 | 0.83375
2.1 | 15.2291 | 0.0016936 | 0.0080407 | 525.0165 | 540.2456 | 1.2295 | 0.0023319 | 532.6311 | 7.6146 | 530.0929 | 1.0102 | 0.014442 | 1.0102 | 0.014442 | 107 | 135.7768 | 0.47729
2.12 | 17.3785 | 0.00207 | 0.0092612 | 525.4431 | 542.8216 | 0.8029 | 0.0015228 | 534.1324 | 8.6893 | 531.2359 | 1.0131 | 0.01648 | 1.0131 | 0.01648 | 108 | 135.4368 | 0.8628
2.14 | 19.6327 | 0.0028227 | 0.01041 | 525.071 | 544.7037 | 1.175 | 0.0022286 | 534.8874 | 9.8164 | 531.6152 | 1.0145 | 0.018618 | 1.0145 | 0.018618 | 109 | 134.8929 | 0.55069
2.16 | 21.8607 | 0.0031991 | 0.011702 | 525.5856 | 547.4463 | 0.6604 | 0.0012525 | 536.516 | 10.9304 | 532.8725 | 1.0176 | 0.020731 | 1.0176 | 0.020731 | 110 | 136.1352 | 0.7037
2.18 | 23.0141 | 0.0035754 | 0.012276 | 525.7961 | 548.8102 | 0.4499 | 0.0008533 | 537.3031 | 11.507 | 533.4675 | 1.0191 | 0.021825 | 1.0191 | 0.021825 | 111 | 134.8929 | 0.63506
2.2 | 24.4295 | 0.0037636 | 0.012994 | 525.5275 | 549.957 | 0.7185 | 0.0013627 | 537.7423 | 12.2148 | 533.6707 | 1.0199 | 0.023167 | 1.0199 | 0.023167 | 112 | 135.9503 | 0.93494
2.22 | 25.4256 | 0.0037636 | 0.013641 | 525.5972 | 551.0228 | 0.6488 | 0.0012305 | 538.31 | 12.7128 | 534.0724 | 1.021 | 0.024112 | 1.021 | 0.024112 | 113 | 134.1892 | 0.6085
2.24 | 25.7663 | 0.0039518 | 0.013928 | 525.7789 | 551.5452 | 0.4671 | 0.00088592 | 538.6621 | 12.8832 | 534.3677 | 1.0217 | 0.024435 | 1.0217 | 0.024435 | 114 | 134.9753 | 0.53936
2.26 | 25.7663 | 0.00414 | 0.014071 | 526.0621 | 551.8284 | 0.1839 | 0.00034879 | 538.9453 | 12.8832 | 534.6509 | 1.0222 | 0.024435 | 1.0222 | 0.024435 | 115 | 134.485 | 0.71925
2.28 | 25.3731 | 0.00414 | 0.014071 | 526.0311 | 551.4042 | 0.2149 | 0.00040759 | 538.7177 | 12.6866 | 534.4888 | 1.0218 | 0.024062 | 1.0218 | 0.024062 | 116 | 134.4601 | 0.62346
2.3 | 24.9013 | 0.00414 | 0.013784 | 527.2915 | 552.1928 | -0.0455 | -8.6297e-05 | 539.7422 | 12.4507 | 535.5919 | 1.0237 | 0.023615 | 1.0237 | 0.023615 | 117 | 135.1778 | 0.76865
2.32 | 23.8791 | 0.00414 | 0.013497 | 526.4692 | 550.3483 | -0.2232 | -0.00042333 | 538.4087 | 11.9395 | 534.4289 | 1.0212 | 0.022645 | 1.0212 | 0.022645 | 118 | 133.8281 | 0.93962
2.34 | 21.9656 | 0.0037636 | 0.01242 | 527.96 | 549.9256 | -0.714 | -0.0013542 | 538.9428 | 10.9828 | 535.2819 | 1.0222 | 0.020831 | 1.0222 | 0.020831 | 119 | 134.1655 | 0.79327
2.36 | 20.0259 | 0.0033873 | 0.011343 | 528.2156 | 548.2415 | -0.9696 | -0.001839 | 538.2286 | 10.013 | 534.8909 | 1.0208 | 0.018991 | 1.0208 | 0.018991 | 120 | 134.1214 | 0.47391
2.38 | 17.929 | 0.0031991 | 0.010051 | 527.3026 | 545.2316 | -1.0566 | -0.002004 | 536.2671 | 8.9645 | 533.2789 | 1.0171 | 0.017002 | 1.0171 | 0.017002 | 121 | 136.1226 | 0.68213
2.4 | 15.3602 | 0.0030109 | 0.0086869 | 528.4383 | 543.7985 | -1.1923 | -0.0022614 | 536.1184 | 7.6801 | 533.5584 | 1.0168 | 0.014566 | 1.0168 | 0.014566 | 122 | 133.7386 | 0.85473
2.42 | 12.372 | 0.0024464 | 0.0070356 | 528.3984 | 540.7704 | -1.1524 | -0.0021857 | 534.5844 | 6.186 | 532.5224 | 1.0139 | 0.011733 | 1.0139 | 0.011733 | 123 | 135.5827 | 0.94553
2.44 | 9.646 | 0.0018818 | 0.0053844 | 528.4034 | 538.0494 | -1.1574 | -0.0021952 | 533.2264 | 4.823 | 531.6187 | 1.0113 | 0.0091475 | 1.0113 | 0.0091475 | 124 | 134.7054 | 1.2392
2.46 | 6.4481 | 0.0015054 | 0.0035896 | 528.7767 | 535.2248 | -1.5307 | -0.0029032 | 532.0008 | 3.2241 | 530.9261 | 1.009 | 0.0061149 | 1.009 | 0.0061149 | 125 | 134.8816 | 0.65465
2.48 | 3.2241 | 0.0013173 | 0.0019384 | 528.639 | 531.8631 | -1.393 | -0.002642 | 530.251 | 1.612 | 529.7137 | 1.0057 | 0.0030575 | 1.0057 | 0.0030575 | 126 | 133.5827 | 0.58862
2.5 | -0.23591 | 0.00056454 | 0.00028717 | 528.6023 | 528.3664 | -1.3563 | -0.0025724 | 528.4843 | -0.11795 | 528.5237 | 1.0023 | -0.00022372 | 1.0023 | -0.00022372 | 127 | 134.411 | 0.96142
2.52 | -3.1192 | -0.00018818 | -0.0011487 | 528.9131 | 525.7939 | -1.6671 | -0.0031619 | 527.3535 | -1.5596 | 527.8734 | 1.0002 | -0.002958 | 1.0002 | -0.002958 | 128 | 133.444 | 0.55419
2.54 | -6.5268 | -0.00056454 | -0.0029435 | 528.8862 | 522.3594 | -1.6402 | -0.0031109 | 525.6228 | -3.2634 | 526.7106 | 0.99692 | -0.0061895 | 0.99692 | -0.0061895 | 129 | 134.2527 | 0.45795
2.56 | -9.5674 | -0.00094091 | -0.0048101 | 528.6658 | 519.0984 | -1.4198 | -0.0026929 | 523.8821 | -4.7837 | 525.4767 | 0.99362 | -0.009073 | 0.99362 | -0.009073 | 130 | 132.486 | 0.95879
2.58 | -12.4245 | -0.0015054 | -0.0067485 | 528.7028 | 516.2783 | -1.4568 | -0.002763 | 522.4906 | -6.2122 | 524.5613 | 0.99098 | -0.011782 | 0.99098 | -0.011782 | 131 | 133.4511 | 0.97957
2.6 | -15.1767 | -0.0016936 | -0.0086869 | 528.6703 | 513.4936 | -1.4243 | -0.0027014 | 521.0819 | -7.5884 | 523.6114 | 0.98831 | -0.014392 | 0.98831 | -0.014392 | 132 | 132.3851 | 1.1047
2.62 | -17.6406 | -0.0022582 | -0.010912 | 528.396 | 510.7554 | -1.15 | -0.0021811 | 519.5757 | -8.8203 | 522.5158 | 0.98545 | -0.016729 | 0.98545 | -0.016729 | 133 | 132.4347 | 0.72461
2.64 | -19.6327 | -0.0030109 | -0.013425 | 529.3956 | 509.7629 | -1.1496 | -0.0021804 | 519.5792 | -9.8164 | 522.8514 | 0.98546 | -0.018618 | 0.98546 | -0.018618 | 134 | 132.809 | 0.77313
2.66 | -21.5462 | -0.0033873 | -0.01644 | 529.1569 | 507.6107 | -0.9109 | -0.0017277 | 518.3838 | -10.7731 | 521.9748 | 0.98319 | -0.020433 | 0.98319 | -0.020433 | 135 | 133.7167 | 0.84612
2.68 | -23.8004 | -0.0035754 | -0.019312 | 529.2505 | 505.4501 | -1.0045 | -0.0019052 | 517.3503 | -11.9002 | 521.317 | 0.98123 | -0.022571 | 0.98123 | -0.022571 | 136 | 132.6938 | 1.1273
2.7 | -24.613 | -0.0037636 | -0.02003 | 528.1409 | 503.5279 | -0.8949 | -0.0016973 | 515.8344 | -12.3065 | 519.9366 | 0.97836 | -0.023341 | 0.97836 | -0.023341 | 137 | 133.3818 | 0.8742
2.72 | -25.2945 | -0.0039518 | -0.02082 | 527.8625 | 502.568 | -0.6165 | -0.0011693 | 515.2152 | -12.6473 | 519.431 | 0.97718 | -0.023987 | 0.97718 | -0.023987 | 138 | 133.6497 | 0.68233
2.74 | -25.8712 | -0.00414 | -0.021538 | 528.7164 | 502.8452 | -0.4704 | -0.00089218 | 515.7808 | -12.9356 | 520.0927 | 0.97825 | -0.024534 | 0.97825 | -0.024534 | 139 | 133.873 | 0.83161
2.76 | -26.1071 | -0.00414 | -0.021753 | 528.3657 | 502.2586 | -0.1197 | -0.00022703 | 515.3122 | -13.0535 | 519.6633 | 0.97737 | -0.024758 | 0.97737 | -0.024758 | 140 | 132.8031 | 0.75489
2.78 | -25.9498 | -0.00414 | -0.021681 | 528.5798 | 502.63 | -0.3338 | -0.0006331 | 515.6049 | -12.9749 | 519.9299 | 0.97792 | -0.024609 | 0.97792 | -0.024609 | 141 | 133.6497 | 0.62525
2.8 | -26.2119 | -0.00414 | -0.021035 | 527.8657 | 501.6538 | -0.6197 | -0.0011754 | 514.7597 | -13.106 | 519.1284 | 0.97632 | -0.024857 | 0.97632 | -0.024857 | 142 | 134.3437 | 0.72551
2.82 | -25.5304 | -0.00414 | -0.017517 | 527.4141 | 501.8837 | -0.1681 | -0.00031883 | 514.6489 | -12.7652 | 518.904 | 0.97611 | -0.024211 | 0.97611 | -0.024211 | 143 | 134.3867 | 0.75665
2.84 | -21.3627 | -0.00414 | -0.010625 | 526.3311 | 504.9684 | 0.9149 | 0.0017352 | 515.6497 | -10.6814 | 519.2102 | 0.97801 | -0.020259 | 0.97801 | -0.020259 | 144 | 132.8031 | 0.57967
2.86 | -20.288 | -0.0037636 | -0.0095484 | 526.7252 | 506.4372 | 0.5208 | 0.00098777 | 516.5812 | -10.144 | 519.9625 | 0.97977 | -0.01924 | 0.97977 | -0.01924 | 145 | 132.3769 | 0.45977
2.88 | -17.9552 | -0.0033873 | -0.0080407 | 526.2306 | 508.2754 | 1.0154 | 0.0019259 | 517.253 | -8.9776 | 520.2455 | 0.98105 | -0.017027 | 0.98105 | -0.017027 | 146 | 132.302 | 0.67341
2.9 | -15.2291 | -0.0030109 | -0.0063895 | 526.2248 | 510.9957 | 1.0212 | 0.0019369 | 518.6102 | -7.6146 | 521.1484 | 0.98362 | -0.014442 | 0.98362 | -0.014442 | 147 | 132.5257 | 0.78746
2.92 | -12.241 | -0.0024464 | -0.0049537 | 526.3409 | 514.0999 | 0.9051 | 0.0017167 | 520.2204 | -6.1205 | 522.2606 | 0.98667 | -0.011608 | 0.98667 | -0.011608 | 148 | 131.3992 | 0.69347
2.94 | -9.4101 | -0.0022582 | -0.003446 | 525.8521 | 516.442 | 1.3939 | 0.0026437 | 521.1471 | -4.705 | 522.7154 | 0.98843 | -0.0089238 | 0.98843 | -0.0089238 | 149 | 132.7245 | 1.1567
2.96 | -6.3171 | -0.0018818 | -0.0018666 | 525.7412 | 519.4241 | 1.5048 | 0.0028541 | 522.5827 | -3.1585 | 523.6355 | 0.99116 | -0.0059906 | 0.99116 | -0.0059906 | 150 | 132.2356 | 0.95441
2.98 | -3.1192 | -0.0011291 | -0.00028717 | 526.011 | 522.8918 | 1.235 | 0.0023424 | 524.4514 | -1.5596 | 524.9713 | 0.9947 | -0.002958 | 0.9947 | -0.002958 | 151 | 132.0364 | 1.1823
3 | 0.18348 | -0.00075272 | 0.0012205 | 526.2142 | 526.3977 | 1.0318 | 0.001957 | 526.3059 | 0.091742 | 526.2754 | 0.99822 | 0.000174 | 0.99822 | 0.000174 | 152 | 132.9181 | 0.71281
3.02 | 3.4338 | 0 | 0.0027999 | 525.882 | 529.3158 | 1.364 | 0.002587 | 527.5989 | 1.7169 | 527.0266 | 1.0007 | 0.0032563 | 1.0007 | 0.0032563 | 153 | 133.2043 | 0.68398
3.04 | 6.4481 | 0.00018818 | 0.0041639 | 526.0862 | 532.5343 | 1.1598 | 0.0021997 | 529.3103 | 3.2241 | 528.2356 | 1.0039 | 0.0061149 | 1.0039 | 0.0061149 | 154 | 132.6271 | 0.92753
3.06 | 9.4887 | 0.00094091 | 0.0056716 | 525.8972 | 535.3859 | 1.3488 | 0.0025582 | 530.6416 | 4.7444 | 529.0601 | 1.0064 | 0.0089984 | 1.0064 | 0.0089984 | 155 | 133.4256 | 0.85594
3.08 | 12.8176 | 0.0016936 | 0.0071074 | 525.9756 | 538.7932 | 1.2704 | 0.0024095 | 532.3844 | 6.4088 | 530.2481 | 1.0097 | 0.012155 | 1.0097 | 0.012155 | 156 | 133.5598 | 0.88957
3.1 | 15.2553 | 0.00207 | 0.0083997 | 525.9836 | 541.2389 | 1.2624 | 0.0023943 | 533.6113 | 7.6277 | 531.0687 | 1.0121 | 0.014467 | 1.0121 | 0.014467 | 157 | 134.2092 | 0.86151
3.12 | 18.0076 | 0.0022582 | 0.0099073 | 525.7757 | 543.7833 | 1.4703 | 0.0027886 | 534.7795 | 9.0038 | 531.7782 | 1.0143 | 0.017077 | 1.0143 | 0.017077 | 158 | 132.4936 | 0.83928
3.14 | 19.6589 | 0.0028227 | 0.010625 | 526.4467 | 546.1056 | 0.7993 | 0.001516 | 536.2762 | 9.8295 | 532.9997 | 1.0171 | 0.018643 | 1.0171 | 0.018643 | 159 | 132.8941 | 0.755
3.16 | 22.018 | 0.0030109 | 0.011702 | 526.2326 | 548.2506 | 1.0134 | 0.0019221 | 537.2416 | 11.009 | 533.5719 | 1.019 | 0.02088 | 1.019 | 0.02088 | 160 | 133.873 | 0.95436
3.18 | 23.381 | 0.0033873 | 0.012707 | 525.5752 | 548.9562 | 0.6708 | 0.0012723 | 537.2657 | 11.6905 | 533.3689 | 1.019 | 0.022173 | 1.019 | 0.022173 | 161 | 132.7908 | 0.88029
3.2 | 24.6392 | 0.0037636 | 0.013353 | 526.6321 | 551.2713 | 0.6139 | 0.0011644 | 538.9517 | 12.3196 | 534.8452 | 1.0222 | 0.023366 | 1.0222 | 0.023366 | 162 | 132.8941 | 0.72075
3.22 | 25.6877 | 0.0039518 | 0.013928 | 525.5472 | 551.2349 | 0.6988 | 0.0013254 | 538.391 | 12.8438 | 534.1098 | 1.0211 | 0.02436 | 1.0211 | 0.02436 | 163 | 132.9181 | 0.74126
3.24 | 25.9498 | 0.00414 | 0.014358 | 525.8934 | 551.8432 | 0.3526 | 0.00066876 | 538.8683 | 12.9749 | 534.5433 | 1.022 | 0.024609 | 1.022 | 0.024609 | 164 | 133.165 | 0.95323
3.26 | 25.5828 | 0.00414 | 0.014358 | 526.0267 | 551.6095 | 0.2193 | 0.00041593 | 538.8181 | 12.7914 | 534.5543 | 1.0219 | 0.024261 | 1.0219 | 0.024261 | 165 | 132.0364 | 0.50728
3.28 | 25.2945 | 0.00414 | 0.014215 | 527.0004 | 552.2949 | 0.2456 | 0.00046582 | 539.6477 | 12.6473 | 535.4319 | 1.0235 | 0.023987 | 1.0235 | 0.023987 | 166 | 133.2712 | 0.68961
3.3 | 24.7965 | 0.00414 | 0.014071 | 525.8593 | 550.6558 | 0.3867 | 0.00073343 | 538.2575 | 12.3982 | 534.1248 | 1.0209 | 0.023515 | 1.0209 | 0.023515 | 167 | 133.0513 | 0.75901
3.32 | 23.9053 | 0.00414 | 0.013641 | 526.7721 | 550.6774 | -0.5261 | -0.00099783 | 538.7247 | 11.9526 | 534.7405 | 1.0218 | 0.02267 | 1.0218 | 0.02267 | 168 | 132.0519 | 1.089
3.34 | 22.2015 | 0.00414 | 0.012851 | 526.7775 | 548.979 | -0.5315 | -0.0010081 | 537.8783 | 11.1008 | 534.178 | 1.0202 | 0.021054 | 1.0202 | 0.021054 | 169 | 132.0774 | 0.58561
3.36 | 20.1308 | 0.0037636 | 0.011774 | 527.3184 | 547.4492 | -1.0724 | -0.002034 | 537.3838 | 10.0654 | 534.0287 | 1.0192 | 0.01909 | 1.0192 | 0.01909 | 170 | 132.2769 | 0.90923
3.38 | 17.9814 | 0.0031991 | 0.010482 | 527.0524 | 545.0338 | -0.8064 | -0.0015295 | 536.0431 | 8.9907 | 533.0462 | 1.0167 | 0.017052 | 1.0167 | 0.017052 | 171 | 134.2981 | 0.50138
3.4 | 15.4388 | 0.0028227 | 0.0090458 | 528.4231 | 543.8619 | -1.1771 | -0.0022325 | 536.1425 | 7.7194 | 533.5694 | 1.0169 | 0.014641 | 1.0169 | 0.014641 | 172 | 133.0276 | 0.93557
3.42 | 12.5817 | 0.0024464 | 0.0075382 | 528.4321 | 541.0138 | -1.1861 | -0.0022496 | 534.723 | 6.2909 | 532.626 | 1.0142 | 0.011932 | 1.0142 | 0.011932 | 173 | 132.7182 | 0.63769
3.44 | 9.9605 | 0.00207 | 0.0061023 | 528.4317 | 538.3922 | -1.1857 | -0.0022489 | 533.412 | 4.9803 | 531.7519 | 1.0117 | 0.0094458 | 1.0117 | 0.0094458 | 174 | 131.4919 | 0.97366
3.46 | 6.7889 | 0.0015054 | 0.0042357 | 528.7687 | 535.5576 | -1.5227 | -0.002888 | 532.1631 | 3.3944 | 531.0317 | 1.0093 | 0.0064381 | 1.0093 | 0.0064381 | 175 | 131.8888 | 0.65346
3.48 | 3.3813 | 0.0011291 | 0.0023691 | 528.6855 | 532.0668 | -1.4395 | -0.0027302 | 530.3762 | 1.6907 | 529.8126 | 1.0059 | 0.0032066 | 1.0059 | 0.0032066 | 176 | 131.5054 | 0.75339
3.5 | 0.10485 | 0.00075272 | 0.00078971 | 528.811 | 528.9158 | -1.565 | -0.0029683 | 528.8634 | 0.052424 | 528.8459 | 1.0031 | 9.943e-05 | 1.0031 | 9.943e-05 | 177 | 132.6271 | 0.54763
3.52 | -2.7523 | 0.00018818 | -0.00071792 | 528.5847 | 525.8324 | -1.3387 | -0.002539 | 527.2086 | -1.3761 | 527.6673 | 0.99993 | -0.00261 | 0.99993 | -0.00261 | 178 | 131.9187 | 0.58232
3.54 | -6.0287 | -0.00075272 | -0.0025127 | 528.5847 | 522.556 | -1.3387 | -0.002539 | 525.5703 | -3.0144 | 526.5751 | 0.99682 | -0.0057172 | 0.99682 | -0.0057172 | 179 | 131.5454 | 0.78038
3.56 | -9.3314 | -0.0011291 | -0.0043075 | 528.5906 | 519.2592 | -1.3446 | -0.0025502 | 523.9249 | -4.6657 | 525.4801 | 0.9937 | -0.0088492 | 0.9937 | -0.0088492 | 180 | 132.3269 | 0.92978
3.58 | -12.372 | -0.0016936 | -0.0061023 | 528.8184 | 516.4464 | -1.5724 | -0.0029823 | 522.6324 | -6.186 | 524.6944 | 0.99125 | -0.011733 | 0.99125 | -0.011733 | 181 | 132.5011 | 0.93313
3.6 | -15.1243 | -0.00207 | -0.0080407 | 528.6274 | 513.5031 | -1.3814 | -0.00262 | 521.0653 | -7.5621 | 523.586 | 0.98828 | -0.014343 | 0.98828 | -0.014343 | 182 | 133.8062 | 1.1755
3.62 | -17.2999 | -0.0024464 | -0.010482 | 528.2034 | 510.9035 | -0.9574 | -0.0018159 | 519.5535 | -8.6499 | 522.4368 | 0.98541 | -0.016406 | 0.98541 | -0.016406 | 183 | 131.6762 | 1.1354
3.64 | -19.5541 | -0.0028227 | -0.013282 | 528.2841 | 508.73 | -1.0381 | -0.0019689 | 518.5071 | -9.777 | 521.7661 | 0.98343 | -0.018544 | 0.98343 | -0.018544 | 184 | 132.0717 | 1.1735
3.66 | -21.7297 | -0.0030109 | -0.016297 | 528.347 | 506.6173 | -1.101 | -0.0020882 | 517.4822 | -10.8648 | 521.1038 | 0.98148 | -0.020607 | 0.98148 | -0.020607 | 185 | 131.2273 | 0.80533
3.68 | -23.6956 | -0.0031991 | -0.019169 | 528.2886 | 504.593 | -1.0426 | -0.0019774 | 516.4408 | -11.8478 | 520.3901 | 0.97951 | -0.022471 | 0.97951 | -0.022471 | 186 | 132.1944 | 1.2487
3.7 | -24.7178 | -0.0035754 | -0.020245 | 527.903 | 503.1852 | -0.657 | -0.0012461 | 515.5441 | -12.3589 | 519.6637 | 0.97781 | -0.023441 | 0.97781 | -0.023441 | 187 | 131.8226 | 0.53889
3.72 | -25.3994 | -0.0039518 | -0.020963 | 528.7382 | 503.3388 | -0.4922 | -0.00093353 | 516.0385 | -12.6997 | 520.2717 | 0.97874 | -0.024087 | 0.97874 | -0.024087 | 188 | 133.2278 | 1.1489
3.74 | -25.8712 | -0.00414 | -0.021609 | 527.796 | 501.9248 | -0.55 | -0.0010432 | 514.8604 | -12.9356 | 519.1723 | 0.97651 | -0.024534 | 0.97651 | -0.024534 | 189 | 130.1029 | 0.89124
3.76 | -26.1857 | -0.00414 | -0.021753 | 528.5118 | 502.3261 | -0.2658 | -0.00050413 | 515.4189 | -13.0929 | 519.7832 | 0.97757 | -0.024833 | 0.97757 | -0.024833 | 190 | 131.1735 | 0.57002
3.78 | -26.2644 | -0.00414 | -0.021681 | 527.6007 | 501.3363 | -0.3547 | -0.00067274 | 514.4685 | -13.1322 | 518.8459 | 0.97577 | -0.024907 | 0.97577 | -0.024907 | 191 | 132.7245 | 0.99719
3.8 | -26.2906 | -0.00414 | -0.020963 | 527.6448 | 501.3542 | -0.3988 | -0.00075638 | 514.4995 | -13.1453 | 518.8813 | 0.97582 | -0.024932 | 0.97582 | -0.024932 | 192 | 131.7709 | 0.71251
3.82 | -25.7925 | -0.00414 | -0.017302 | 527.572 | 501.7795 | -0.326 | -0.00061831 | 514.6757 | -12.8963 | 518.9745 | 0.97616 | -0.02446 | 0.97616 | -0.02446 | 193 | 131.9444 | 0.77794
3.84 | -21.3365 | -0.0039518 | -0.010194 | 526.3268 | 504.9903 | 0.9192 | 0.0017434 | 515.6585 | -10.6683 | 519.2146 | 0.97802 | -0.020234 | 0.97802 | -0.020234 | 194 | 132.9847 | 0.90723
3.86 | -20.4715 | -0.0035754 | -0.0092612 | 526.4413 | 505.9698 | 0.8047 | 0.0015262 | 516.2055 | -10.2358 | 519.6175 | 0.97906 | -0.019414 | 0.97906 | -0.019414 | 195 | 131.9596 | 0.82228
3.88 | -18.1387 | -0.0033873 | -0.0077536 | 526.1923 | 508.0536 | 1.0537 | 0.0019985 | 517.123 | -9.0693 | 520.1461 | 0.9808 | -0.017201 | 0.9808 | -0.017201 | 196 | 132.9558 | 0.5055
3.9 | -15.465 | -0.0030109 | -0.0061023 | 526.2174 | 510.7524 | 1.0286 | 0.0019509 | 518.4849 | -7.7325 | 521.0624 | 0.98338 | -0.014666 | 0.98338 | -0.014666 | 197 | 133.4281 | 0.74488
3.92 | -12.5817 | -0.0024464 | -0.0045947 | 526.071 | 513.4893 | 1.175 | 0.0022286 | 519.7801 | -6.2909 | 521.8771 | 0.98584 | -0.011932 | 0.98584 | -0.011932 | 198 | 131.6381 | 1.0063
3.94 | -9.8819 | -0.0022582 | -0.0031589 | 525.9333 | 516.0514 | 1.3127 | 0.0024897 | 520.9924 | -4.9409 | 522.6393 | 0.98814 | -0.0093712 | 0.98814 | -0.0093712 | 199 | 132.1186 | 0.72925
3.96 | -6.9199 | -0.0013173 | -0.0015076 | 526.0846 | 519.1647 | 1.1614 | 0.0022028 | 522.6246 | -3.46 | 523.778 | 0.99123 | -0.0065624 | 0.99123 | -0.0065624 | 200 | 133.208 | 0.99185
3.98 | -3.46 | -0.0011291 | 7.1792e-05 | 526.0107 | 522.5507 | 1.2353 | 0.0023429 | 524.2807 | -1.73 | 524.8574 | 0.99438 | -0.0032812 | 0.99438 | -0.0032812 | 201 | 132.1186 | 0.60291
4 | -0.18348 | -0.00075272 | 0.0015076 | 525.9451 | 525.7616 | 1.3009 | 0.0024673 | 525.8534 | -0.091742 | 525.8839 | 0.99736 | -0.000174 | 0.99736 | -0.000174 | 202 | 131.7823 | 0.95113
4.02 | 2.9882 | -0.00018818 | 0.0030153 | 525.9236 | 528.9118 | 1.3224 | 0.0025081 | 527.4177 | 1.4941 | 526.9197 | 1.0003 | 0.0028337 | 1.0003 | 0.0028337 | 203 | 130.792 | 0.89714
4.04 | 6.0812 | 0.00056454 | 0.0045229 | 526.2027 | 532.2839 | 1.0433 | 0.0019788 | 529.2433 | 3.0406 | 528.2298 | 1.0038 | 0.0057669 | 1.0038 | 0.0057669 | 204 | 132.6339 | 0.81919
4.06 | 9.2528 | 0.00075272 | 0.005887 | 526.1384 | 535.3912 | 1.1076 | 0.0021007 | 530.7648 | 4.6264 | 529.2227 | 1.0067 | 0.0087747 | 1.0067 | 0.0087747 | 205 | 132.1852 | 0.80465
4.08 | 12.3982 | 0.0015054 | 0.0073946 | 526.0313 | 538.4295 | 1.2147 | 0.0023039 | 532.2304 | 6.1991 | 530.164 | 1.0095 | 0.011758 | 1.0095 | 0.011758 | 206 | 130.074 | 0.60963
4.1 | 15.0456 | 0.00207 | 0.0086869 | 525.9639 | 541.0095 | 1.2821 | 0.0024317 | 533.4867 | 7.5228 | 530.9791 | 1.0118 | 0.014268 | 1.0118 | 0.014268 | 207 | 130.9399 | 0.53664
4.12 | 17.4047 | 0.0026345 | 0.0099073 | 525.8917 | 543.2964 | 1.3543 | 0.0025686 | 534.5941 | 8.7024 | 531.6933 | 1.0139 | 0.016505 | 1.0139 | 0.016505 | 208 | 130.1891 | 0.50543
4.14 | 19.5803 | 0.0028227 | 0.011056 | 525.3801 | 544.9604 | 0.8659 | 0.0016423 | 535.1703 | 9.7902 | 531.9069 | 1.015 | 0.018568 | 1.015 | 0.018568 | 209 | 130.9628 | 0.56552
4.16 | 21.8607 | 0.0031991 | 0.012061 | 525.3801 | 547.2408 | 0.8659 | 0.0016423 | 536.3105 | 10.9304 | 532.667 | 1.0172 | 0.020731 | 1.0172 | 0.020731 | 210 | 130.1605 | 0.93985
4.18 | 22.8044 | 0.0035754 | 0.012564 | 525.6053 | 548.4097 | 0.6407 | 0.0012152 | 537.0075 | 11.4022 | 533.2068 | 1.0185 | 0.021626 | 1.0185 | 0.021626 | 211 | 131.0017 | 0.89448
4.2 | 24.1674 | 0.0039518 | 0.013353 | 525.5177 | 549.6851 | 0.7283 | 0.0013813 | 537.6014 | 12.0837 | 533.5735 | 1.0196 | 0.022919 | 1.0196 | 0.022919 | 212 | 131.6381 | 1.0106
4.22 | 25.3994 | 0.0039518 | 0.014143 | 525.4032 | 550.8026 | 0.8428 | 0.0015985 | 538.1029 | 12.6997 | 533.8697 | 1.0206 | 0.024087 | 1.0206 | 0.024087 | 213 | 130.6982 | 1.1221
4.24 | 25.6615 | 0.00414 | 0.014502 | 525.8347 | 551.4962 | 0.4113 | 0.00078009 | 538.6654 | 12.8307 | 534.3885 | 1.0217 | 0.024335 | 1.0217 | 0.024335 | 214 | 131.3992 | 1.0794
4.26 | 25.4256 | 0.00414 | 0.01443 | 526.1469 | 551.5725 | 0.0991 | 0.00018796 | 538.8597 | 12.7128 | 534.6221 | 1.022 | 0.024112 | 1.022 | 0.024112 | 215 | 132.1692 | 1.1786
4.28 | 24.98 | 0.00414 | 0.014358 | 526.1841 | 551.1641 | 0.0619 | 0.0001174 | 538.6741 | 12.49 | 534.5108 | 1.0217 | 0.023689 | 1.0217 | 0.023689 | 216 | 130.339 | 0.8567
4.3 | 24.6916 | 0.00414 | 0.014215 | 526.2343 | 550.9259 | 0.0117 | 2.2191e-05 | 538.5801 | 12.3458 | 534.4648 | 1.0215 | 0.023416 | 1.0215 | 0.023416 | 217 | 130.8305 | 0.57391
4.32 | 23.6694 | 0.00414 | 0.013856 | 526.5151 | 550.1845 | -0.2691 | -0.00051039 | 538.3498 | 11.8347 | 534.4049 | 1.0211 | 0.022446 | 1.0211 | 0.022446 | 218 | 131.5048 | 0.71851
4.34 | 21.9918 | 0.00414 | 0.012994 | 526.8876 | 548.8794 | -0.6416 | -0.0012169 | 537.8835 | 10.9959 | 534.2182 | 1.0202 | 0.020855 | 1.0202 | 0.020855 | 219 | 131.3074 | 0.76045
4.36 | 19.9997 | 0.0037636 | 0.011846 | 528.5015 | 548.5012 | -1.2555 | -0.0023812 | 538.5014 | 9.9999 | 535.1681 | 1.0213 | 0.018966 | 1.0213 | 0.018966 | 220 | 131.7679 | 0.83192
4.38 | 17.9814 | 0.0033873 | 0.010625 | 528.3741 | 546.3555 | -1.1281 | -0.0021396 | 537.3648 | 8.9907 | 534.3679 | 1.0192 | 0.017052 | 1.0192 | 0.017052 | 221 | 131.3596 | 1.2177
4.4 | 15.4912 | 0.0031991 | 0.0092612 | 528.6757 | 544.1669 | -1.4297 | -0.0027116 | 536.4213 | 7.7456 | 533.8394 | 1.0174 | 0.014691 | 1.0174 | 0.014691 | 222 | 132.2013 | 1.0336
4.42 | 12.4769 | 0.0024464 | 0.0078253 | 528.5302 | 541.0071 | -1.2842 | -0.0024357 | 534.7686 | 6.2384 | 532.6892 | 1.0143 | 0.011832 | 1.0143 | 0.011832 | 223 | 131.1464 | 0.94514
4.44 | 9.646 | 0.0018818 | 0.0063177 | 528.6071 | 538.2531 | -1.3611 | -0.0025815 | 533.4301 | 4.823 | 531.8224 | 1.0117 | 0.0091475 | 1.0117 | 0.0091475 | 224 | 131.558 | 1.0239
4.46 | 6.5792 | 0.0016936 | 0.0046665 | 528.7783 | 535.3575 | -1.5323 | -0.0029062 | 532.0679 | 3.2896 | 530.9714 | 1.0091 | 0.0062392 | 1.0091 | 0.0062392 | 225 | 132.6406 | 1.4198
4.48 | 3.1192 | 0.00094091 | 0.0027281 | 528.9258 | 532.045 | -1.6798 | -0.003186 | 530.4854 | 1.5596 | 529.9655 | 1.0061 | 0.002958 | 1.0061 | 0.002958 | 226 | 133.4534 | 1.6768
4.5 | -0.31454 | 0.00075272 | 0.0012205 | 528.7357 | 528.4212 | -1.4897 | -0.0028254 | 528.5784 | -0.15727 | 528.6309 | 1.0025 | -0.00029829 | 1.0025 | -0.00029829 | 227 | 130.3675 | 1.6282
4.52 | -3.093 | 0 | -0.00028717 | 528.6757 | 525.5827 | -1.4297 | -0.0027116 | 527.1292 | -1.5465 | 527.6447 | 0.99978 | -0.0029332 | 0.99978 | -0.0029332 | 228 | 131.3201 | 1.3676
4.54 | -6.2909 | -0.00056454 | -0.0020102 | 528.5948 | 522.3039 | -1.3488 | -0.0025582 | 525.4494 | -3.1454 | 526.4978 | 0.99659 | -0.0059658 | 0.99659 | -0.0059658 | 229 | 133.8953 | 1.7568
4.56 | -9.6984 | -0.00094091 | -0.0037332 | 528.6322 | 518.9338 | -1.3862 | -0.0026291 | 523.783 | -4.8492 | 525.3994 | 0.99343 | -0.0091972 | 0.99343 | -0.0091972 | 230 | 132.2682 | 1.6941
4.58 | -12.6341 | -0.0015054 | -0.0058152 | 528.6713 | 516.0372 | -1.4253 | -0.0027033 | 522.3542 | -6.3171 | 524.4599 | 0.99072 | -0.011981 | 0.99072 | -0.011981 | 231 | 132.9847 | 1.3523
4.6 | -15.3078 | -0.00207 | -0.00761 | 528.4427 | 513.1349 | -1.1967 | -0.0022697 | 520.7888 | -7.6539 | 523.3401 | 0.98775 | -0.014517 | 0.98775 | -0.014517 | 232 | 131.095 | 1.6352
4.62 | -17.4309 | -0.0022582 | -0.0098355 | 528.4776 | 511.0467 | -1.2316 | -0.0023359 | 519.7621 | -8.7155 | 522.6673 | 0.98581 | -0.01653 | 0.98581 | -0.01653 | 233 | 131.439 | 1.4112
4.64 | -19.6589 | -0.0026345 | -0.012707 | 528.3148 | 508.6559 | -1.0688 | -0.0020271 | 518.4853 | -9.8295 | 521.7618 | 0.98338 | -0.018643 | 0.98338 | -0.018643 | 234 | 132.5011 | 1.3081
4.66 | -21.9132 | -0.0030109 | -0.016153 | 529.3289 | 507.4157 | -1.0829 | -0.0020539 | 518.3723 | -10.9566 | 522.0245 | 0.98317 | -0.020781 | 0.98317 | -0.020781 | 235 | 131.2273 | 1.319
4.68 | -23.6432 | -0.0033873 | -0.01881 | 529.2792 | 505.636 | -1.0332 | -0.0019596 | 517.4576 | -11.8216 | 521.3981 | 0.98143 | -0.022421 | 0.98143 | -0.022421 | 236 | 133.1846 | 1.6619
4.7 | -24.9538 | -0.0035754 | -0.020461 | 529.2222 | 504.2684 | -0.9762 | -0.0018515 | 516.7453 | -12.4769 | 520.9043 | 0.98008 | -0.023664 | 0.98008 | -0.023664 | 237 | 131.1342 | 1.6447
4.72 | -25.7139 | -0.0039518 | -0.021107 | 528.9731 | 503.2592 | -0.7271 | -0.0013791 | 516.1161 | -12.857 | 520.4018 | 0.97889 | -0.024385 | 0.97889 | -0.024385 | 238 | 132.3684 | 1.3214
4.74 | -26.0809 | -0.00414 | -0.021538 | 528.6999 | 502.619 | -0.4539 | -0.00086089 | 515.6595 | -13.0404 | 520.0063 | 0.97802 | -0.024733 | 0.97802 | -0.024733 | 239 | 132.6163 | 1.4364
4.76 | -26.1333 | -0.00414 | -0.021681 | 528.6418 | 502.5085 | -0.3958 | -0.00075069 | 515.5752 | -13.0666 | 519.9307 | 0.97786 | -0.024783 | 0.97786 | -0.024783 | 240 | 131.5718 | 1.2153
4.78 | -26.2119 | -0.00414 | -0.021538 | 528.7721 | 502.5602 | -0.5261 | -0.00099783 | 515.6661 | -13.106 | 520.0348 | 0.97804 | -0.024857 | 0.97804 | -0.024857 | 241 | 131.8373 | 1.1551
4.8 | -26.3954 | -0.00414 | -0.020963 | 528.8453 | 502.4499 | -0.5993 | -0.0011367 | 515.6476 | -13.1977 | 520.0468 | 0.978 | -0.025031 | 0.978 | -0.025031 | 242 | 131.4655 | 1.1455
4.82 | -25.7925 | -0.00414 | -0.017015 | 528.5578 | 502.7653 | -0.3118 | -0.00059137 | 515.6615 | -12.8963 | 519.9603 | 0.97803 | -0.02446 | 0.97803 | -0.02446 | 243 | 132.3269 | 1.3286
4.84 | -21.4151 | -0.0039518 | -0.0098355 | 527.3769 | 505.9618 | 0.8691 | 0.0016484 | 516.6693 | -10.7076 | 520.2385 | 0.97994 | -0.020308 | 0.97994 | -0.020308 | 244 | 131.1612 | 1.4106
4.86 | -20.4977 | -0.0035754 | -0.008974 | 526.4706 | 505.9729 | 0.7754 | 0.0014707 | 516.2217 | -10.2489 | 519.638 | 0.97909 | -0.019438 | 0.97909 | -0.019438 | 245 | 131.2398 | 1.1343
4.88 | -17.929 | -0.0031991 | -0.0073228 | 526.1538 | 508.2248 | 1.0922 | 0.0020715 | 517.1893 | -8.9645 | 520.1775 | 0.98093 | -0.017002 | 0.98093 | -0.017002 | 246 | 131.0443 | 1.379
4.9 | -15.2291 | -0.0028227 | -0.0058152 | 527.2075 | 511.9784 | 1.0385 | 0.0019697 | 519.5929 | -7.6146 | 522.1311 | 0.98548 | -0.014442 | 0.98548 | -0.014442 | 247 | 130.3582 | 1.4648
4.92 | -12.7128 | -0.0024464 | -0.0045229 | 526.262 | 513.5492 | 0.984 | 0.0018663 | 519.9056 | -6.3564 | 522.0244 | 0.98608 | -0.012056 | 0.98608 | -0.012056 | 248 | 132.3518 | 1.3334
4.94 | -9.5411 | -0.0022582 | -0.0027999 | 525.9525 | 516.4114 | 1.2935 | 0.0024533 | 521.1819 | -4.7706 | 522.7721 | 0.9885 | -0.0090481 | 0.9885 | -0.0090481 | 249 | 131.4785 | 1.5552
4.96 | -6.5792 | -0.0016936 | -0.0013641 | 526.0153 | 519.4361 | 1.2307 | 0.0023342 | 522.7257 | -3.2896 | 523.8222 | 0.99143 | -0.0062392 | 0.99143 | -0.0062392 | 250 | 129.1922 | 0.9604
4.98 | -3.3289 | -0.0011291 | 0.00028717 | 525.8521 | 522.5232 | 1.3939 | 0.0026437 | 524.1876 | -1.6645 | 524.7425 | 0.9942 | -0.0031569 | 0.9942 | -0.0031569 | 251 | 131.1101 | 0.85319
5 | -0.052424 | -0.00018818 | 0.001723 | 526.0394 | 525.987 | 1.2066 | 0.0022885 | 526.0132 | -0.026212 | 526.0219 | 0.99766 | -4.9715e-05 | 0.99766 | -4.9715e-05 | 252 | 130.0046 | 1.2988
5.02 | 3.0406 | 0.00018818 | 0.0031589 | 526.1464 | 529.187 | 1.0996 | 0.0020856 | 527.6667 | 1.5203 | 527.1599 | 1.0008 | 0.0028835 | 1.0008 | 0.0028835 | 253 | 128.5675 | 0.8501
5.04 | 6.5268 | 0.00056454 | 0.0046665 | 526.2529 | 532.7797 | 0.9931 | 0.0018836 | 529.5163 | 3.2634 | 528.4285 | 1.0043 | 0.0061895 | 1.0043 | 0.0061895 | 254 | 129.7078 | 0.92714
5.06 | 9.6198 | 0.0011291 | 0.0059588 | 525.8619 | 535.4817 | 1.3841 | 0.0026252 | 530.6718 | 4.8099 | 529.0685 | 1.0065 | 0.0091227 | 1.0065 | 0.0091227 | 255 | 129.3416 | 1.1485
5.08 | 12.4507 | 0.0016936 | 0.0074664 | 525.9542 | 538.4049 | 1.2918 | 0.0024501 | 532.1795 | 6.2253 | 530.1044 | 1.0094 | 0.011807 | 1.0094 | 0.011807 | 256 | 129.7579 | 0.68506
5.1 | 15.0456 | 0.0022582 | 0.0088304 | 526.0301 | 541.0757 | 1.2159 | 0.0023061 | 533.5529 | 7.5228 | 531.0453 | 1.012 | 0.014268 | 1.012 | 0.014268 | 257 | 130.0126 | 1.1652
5.12 | 17.8241 | 0.0024464 | 0.010051 | 526.1855 | 544.0096 | 1.0605 | 0.0020114 | 535.0976 | 8.9121 | 532.1269 | 1.0149 | 0.016903 | 1.0149 | 0.016903 | 258 | 130.0493 | 1.1645
5.14 | 19.5541 | 0.0030109 | 0.010984 | 526.2375 | 545.7916 | 1.0085 | 0.0019128 | 536.0145 | 9.777 | 532.7555 | 1.0166 | 0.018544 | 1.0166 | 0.018544 | 259 | 130.8195 | 1.0594
5.16 | 21.8083 | 0.0031991 | 0.012061 | 526.3417 | 548.15 | 0.9043 | 0.0017151 | 537.2459 | 10.9042 | 533.6111 | 1.019 | 0.020681 | 1.019 | 0.020681 | 260 | 130.0698 | 1.226
5.18 | 23.5907 | 0.0033873 | 0.012851 | 526.3611 | 549.9518 | 0.8849 | 0.0016783 | 538.1565 | 11.7954 | 534.2247 | 1.0207 | 0.022372 | 1.0207 | 0.022372 | 261 | 130.0206 | 1.1382
5.2 | 24.3771 | 0.0037636 | 0.013497 | 526.664 | 551.0411 | 0.582 | 0.0011038 | 538.8525 | 12.1885 | 534.7897 | 1.022 | 0.023117 | 1.022 | 0.023117 | 262 | 131.8995 | 1.2623
5.22 | 25.2159 | 0.0039518 | 0.014071 | 526.0004 | 551.2163 | 0.2456 | 0.00046582 | 538.6083 | 12.6079 | 534.4057 | 1.0216 | 0.023913 | 1.0216 | 0.023913 | 263 | 130.6218 | 0.85252
5.24 | 26.0022 | 0.00414 | 0.014502 | 525.6107 | 551.6129 | 0.6353 | 0.0012049 | 538.6118 | 13.0011 | 534.2781 | 1.0216 | 0.024659 | 1.0216 | 0.024659 | 264 | 130.9785 | 1.1915
5.26 | 25.6877 | 0.0043282 | 0.014502 | 526.0336 | 551.7213 | 0.2124 | 0.00040285 | 538.8774 | 12.8438 | 534.5962 | 1.0221 | 0.02436 | 1.0221 | 0.02436 | 265 | 130.2833 | 0.82669
5.28 | 25.2683 | 0.0043282 | 0.014358 | 527.1504 | 552.4187 | 0.0956 | 0.00018132 | 539.7845 | 12.6341 | 535.5732 | 1.0238 | 0.023963 | 1.0238 | 0.023963 | 266 | 126.2103 | 0.49122
5.3 | 24.8751 | 0.0043282 | 0.014215 | 526.2324 | 551.1075 | 0.0136 | 2.5794e-05 | 538.67 | 12.4376 | 534.5241 | 1.0217 | 0.02359 | 1.0217 | 0.02359 | 267 | 126.605 | 0.68694
5.32 | 23.8266 | 0.0043282 | 0.013928 | 526.6276 | 550.4542 | -0.3816 | -0.00072376 | 538.5409 | 11.9133 | 534.5698 | 1.0214 | 0.022595 | 1.0214 | 0.022595 | 268 | 126.541 | 0.47022
5.34 | 21.9656 | 0.00414 | 0.012923 | 526.7996 | 548.7652 | -0.5536 | -0.00105 | 537.7824 | 10.9828 | 534.1215 | 1.02 | 0.020831 | 1.02 | 0.020831 | 269 | 126.605 | 0.60532
5.36 | 20.2618 | 0.0039518 | 0.011989 | 527.1803 | 547.4421 | -0.9343 | -0.001772 | 537.3112 | 10.1309 | 533.9342 | 1.0191 | 0.019215 | 1.0191 | 0.019215 | 270 | 127.1474 | 0.79169
5.38 | 17.8503 | 0.0035754 | 0.010625 | 528.5215 | 546.3718 | -1.2755 | -0.0024192 | 537.4467 | 8.9252 | 534.4716 | 1.0193 | 0.016928 | 1.0193 | 0.016928 | 271 | 127.6269 | 0.61654
5.4 | 15.2816 | 0.0030109 | 0.0092612 | 528.319 | 543.6006 | -1.073 | -0.0020351 | 535.9598 | 7.6408 | 533.4129 | 1.0165 | 0.014492 | 1.0165 | 0.014492 | 272 | 128.0767 | 0.86511
5.42 | 12.6604 | 0.0024464 | 0.0079689 | 528.3485 | 541.0089 | -1.1025 | -0.0020911 | 534.6787 | 6.3302 | 532.5686 | 1.0141 | 0.012006 | 1.0141 | 0.012006 | 273 | 127.5633 | 0.6202
5.44 | 9.6198 | 0.0018818 | 0.0063177 | 528.639 | 538.2588 | -1.393 | -0.002642 | 533.4489 | 4.8099 | 531.8456 | 1.0118 | 0.0091227 | 1.0118 | 0.0091227 | 274 | 126.9858 | 0.83322
5.46 | 6.7365 | 0.0016936 | 0.0047383 | 528.6831 | 535.4196 | -1.4371 | -0.0027257 | 532.0513 | 3.3682 | 530.9286 | 1.0091 | 0.0063884 | 1.0091 | 0.0063884 | 275 | 127.435 | 0.78426
5.48 | 3.0668 | 0.0013173 | 0.0028717 | 528.9866 | 532.0534 | -1.7406 | -0.0033013 | 530.52 | 1.5334 | 530.0089 | 1.0062 | 0.0029083 | 1.0062 | 0.0029083 | 276 | 128.2709 | 0.71485
5.5 | 0.28833 | 0.00075272 | 0.0015076 | 528.6819 | 528.9702 | -1.4359 | -0.0027234 | 528.8261 | 0.14417 | 528.778 | 1.003 | 0.00027343 | 1.003 | 0.00027343 | 277 | 127.9489 | 0.60307
5.52 | -2.9357 | 0.00018818 | -0.00014358 | 528.4047 | 525.469 | -1.1587 | -0.0021976 | 526.9368 | -1.4679 | 527.4261 | 0.99941 | -0.002784 | 0.99941 | -0.002784 | 278 | 128.0133 | 0.68096
5.54 | -6.186 | -0.00056454 | -0.0017948 | 528.7106 | 522.5246 | -1.4646 | -0.0027778 | 525.6176 | -3.093 | 526.6486 | 0.99691 | -0.0058663 | 0.99691 | -0.0058663 | 279 | 127.6264 | 1.1508
5.56 | -9.4363 | -0.0011291 | -0.0037332 | 528.7783 | 519.342 | -1.5323 | -0.0029062 | 524.0602 | -4.7181 | 525.6329 | 0.99396 | -0.0089487 | 0.99396 | -0.0089487 | 280 | 128.531 | 1.0408
5.58 | -12.1623 | -0.0013173 | -0.005528 | 528.6187 | 516.4564 | -1.3727 | -0.0026035 | 522.5375 | -6.0812 | 524.5646 | 0.99107 | -0.011534 | 0.99107 | -0.011534 | 281 | 128.3058 | 0.64599
5.6 | -14.9408 | -0.0016936 | -0.0074664 | 528.401 | 513.4602 | -1.155 | -0.0021906 | 520.9306 | -7.4704 | 523.4207 | 0.98802 | -0.014169 | 0.98802 | -0.014169 | 282 | 127.9174 | 0.96461
5.62 | -17.3785 | -0.0022582 | -0.0096919 | 528.3234 | 510.9449 | -1.0774 | -0.0020434 | 519.6341 | -8.6893 | 522.5306 | 0.98556 | -0.01648 | 0.98556 | -0.01648 | 283 | 128.9876 | 1.2846
5.64 | -19.5017 | -0.0026345 | -0.012492 | 528.3763 | 508.8746 | -1.1303 | -0.0021438 | 518.6255 | -9.7508 | 521.8757 | 0.98365 | -0.018494 | 0.98365 | -0.018494 | 284 | 129.9031 | 1.0808
5.66 | -21.5724 | -0.0030109 | -0.015866 | 528.2615 | 506.6891 | -1.0155 | -0.001926 | 517.4753 | -10.7862 | 521.0707 | 0.98147 | -0.020458 | 0.98147 | -0.020458 | 285 | 127.8848 | 0.92814
5.68 | -23.5121 | -0.0033873 | -0.01881 | 528.319 | 504.8069 | -1.073 | -0.0020351 | 516.563 | -11.756 | 520.4816 | 0.97974 | -0.022297 | 0.97974 | -0.022297 | 286 | 127.6269 | 0.46815
5.7 | -24.7703 | -0.0035754 | -0.020317 | 528.2418 | 503.4715 | -0.9958 | -0.0018887 | 515.8567 | -12.3851 | 519.985 | 0.9784 | -0.02349 | 0.9784 | -0.02349 | 287 | 127.3083 | 0.35368
5.72 | -25.1635 | -0.0039518 | -0.020963 | 527.9105 | 502.747 | -0.6645 | -0.0012603 | 515.3288 | -12.5817 | 519.5227 | 0.9774 | -0.023863 | 0.9774 | -0.023863 | 288 | 127.9814 | 0.66525
5.74 | -25.8712 | -0.0039518 | -0.021681 | 527.545 | 501.6738 | -0.299 | -0.0005671 | 514.6094 | -12.9356 | 518.9213 | 0.97603 | -0.024534 | 0.97603 | -0.024534 | 289 | 127.435 | 0.49728
5.76 | -26.0547 | -0.00414 | -0.021681 | 527.6999 | 501.6452 | -0.4539 | -0.00086089 | 514.6726 | -13.0273 | 519.015 | 0.97615 | -0.024708 | 0.97615 | -0.024708 | 290 | 127.6593 | 0.76546
5.78 | -26.0284 | -0.00414 | -0.021681 | 527.4605 | 501.4321 | -0.2145 | -0.00040683 | 514.4463 | -13.0142 | 518.7844 | 0.97572 | -0.024683 | 0.97572 | -0.024683 | 291 | 127.5951 | 0.35228
5.8 | -26.2906 | -0.00414 | -0.02082 | 527.4147 | 501.1241 | -0.1687 | -0.00031996 | 514.2694 | -13.1453 | 518.6512 | 0.97539 | -0.024932 | 0.97539 | -0.024932 | 292 | 127.0138 | 0.95962
5.82 | -25.7663 | -0.00414 | -0.016584 | 527.3583 | 501.592 | -0.1123 | -0.00021299 | 514.4751 | -12.8832 | 518.7695 | 0.97578 | -0.024435 | 0.97578 | -0.024435 | 293 | 127.3364 | 0.89665
5.84 | -21.0744 | -0.0037636 | -0.0097637 | 526.2138 | 505.1394 | 1.0322 | 0.0019577 | 515.6766 | -10.5372 | 519.189 | 0.97806 | -0.019985 | 0.97806 | -0.019985 | 294 | 126.8848 | 0.88915
5.86 | -20.288 | -0.0035754 | -0.008974 | 526.5439 | 506.2559 | 0.7021 | 0.0013316 | 516.3999 | -10.144 | 519.7812 | 0.97943 | -0.01924 | 0.97943 | -0.01924 | 295 | 127.8202 | 0.81904
5.88 | -17.6668 | -0.0031991 | -0.0073228 | 526.1548 | 508.488 | 1.0912 | 0.0020696 | 517.3214 | -8.8334 | 520.2659 | 0.98118 | -0.016754 | 0.98118 | -0.016754 | 296 | 127.7234 | 0.81398
5.9 | -15.1767 | -0.0028227 | -0.0059588 | 526.1666 | 510.9899 | 1.0794 | 0.0020472 | 518.5782 | -7.5884 | 521.1077 | 0.98356 | -0.014392 | 0.98356 | -0.014392 | 297 | 127.1451 | 0.86103
5.92 | -12.6341 | -0.0024464 | -0.0044511 | 526.3365 | 513.7024 | 0.9095 | 0.001725 | 520.0194 | -6.3171 | 522.1251 | 0.98629 | -0.011981 | 0.98629 | -0.011981 | 298 | 128.1093 | 0.84294
5.94 | -9.4363 | -0.00207 | -0.0028717 | 525.901 | 516.4647 | 1.345 | 0.002551 | 521.1829 | -4.7181 | 522.7556 | 0.9885 | -0.0089487 | 0.9885 | -0.0089487 | 299 | 127.6917 | 0.53162
5.96 | -6.5006 | -0.0015054 | -0.0013641 | 525.918 | 519.4174 | 1.328 | 0.0025187 | 522.6677 | -3.2503 | 523.7511 | 0.99132 | -0.0061646 | 0.99132 | -0.0061646 | 300 | 127.6269 | 0.67444
5.98 | -3.3813 | -0.00075272 | 0.00014358 | 526.1121 | 522.7308 | 1.1339 | 0.0021506 | 524.4214 | -1.6907 | 524.985 | 0.99464 | -0.0032066 | 0.99464 | -0.0032066 | 301 | 127.4676 | 0.765
6 | -0.18348 | -0.00056454 | 0.0015076 | 526.0184 | 525.8349 | 1.2276 | 0.0023283 | 525.9267 | -0.091742 | 525.9572 | 0.9975 | -0.000174 | 0.9975 | -0.000174 | 302 | 128.2379 | 0.94744
6.02 | 3.1979 | 0.00018818 | 0.0031589 | 525.7891 | 528.987 | 1.4569 | 0.0027632 | 527.388 | 1.5989 | 526.8551 | 1.0003 | 0.0030326 | 1.0003 | 0.0030326 | 303 | 126.8237 | 0.94269
6.04 | 6.4481 | 0.00037636 | 0.0046665 | 526.049 | 532.4971 | 1.197 | 0.0022703 | 529.2731 | 3.2241 | 528.1984 | 1.0038 | 0.0061149 | 1.0038 | 0.0061149 | 304 | 126.699 | 0.67097
6.06 | 9.5411 | 0.00075272 | 0.0061023 | 525.7693 | 535.3104 | 1.4767 | 0.0028008 | 530.5399 | 4.7706 | 528.9497 | 1.0062 | 0.0090481 | 1.0062 | 0.0090481 | 305 | 127.6917 | 0.68165
6.08 | 12.372 | 0.0016936 | 0.0074664 | 524.729 | 537.101 | 1.517 | 0.0028772 | 530.915 | 6.186 | 528.853 | 1.007 | 0.011733 | 1.007 | 0.011733 | 306 | 126.541 | 0.57738
6.1 | 15.2029 | 0.0022582 | 0.008974 | 525.1219 | 540.3248 | 1.1241 | 0.002132 | 532.7234 | 7.6015 | 530.1895 | 1.0104 | 0.014417 | 1.0104 | 0.014417 | 307 | 127.9483 | 0.90408
6.12 | 18.0338 | 0.0024464 | 0.010194 | 524.9553 | 542.9891 | 1.2907 | 0.002448 | 533.9722 | 9.0169 | 530.9666 | 1.0128 | 0.017102 | 1.0128 | 0.017102 | 308 | 127.174 | 0.83577
6.14 | 19.9997 | 0.0028227 | 0.0112 | 526.3245 | 546.3242 | 0.9215 | 0.0017478 | 536.3244 | 9.9999 | 532.9911 | 1.0172 | 0.018966 | 1.0172 | 0.018966 | 309 | 128.0459 | 0.41302
6.16 | 22.018 | 0.0031991 | 0.012348 | 526.0624 | 548.0804 | 1.1836 | 0.0022449 | 537.0714 | 11.009 | 533.4017 | 1.0186 | 0.02088 | 1.0186 | 0.02088 | 310 | 129.0135 | 1.0925
6.18 | 23.4073 | 0.0035754 | 0.013066 | 525.6522 | 549.0595 | 0.5938 | 0.0011262 | 537.3558 | 11.7036 | 533.4546 | 1.0192 | 0.022198 | 1.0192 | 0.022198 | 311 | 127.6589 | 0.88612
6.2 | 24.8489 | 0.0037636 | 0.013784 | 525.2227 | 550.0716 | 1.0233 | 0.0019408 | 537.6472 | 12.4245 | 533.5057 | 1.0197 | 0.023565 | 1.0197 | 0.023565 | 312 | 127.9165 | 0.42695
6.22 | 25.5566 | 0.00414 | 0.014358 | 525.4303 | 550.9869 | 0.8157 | 0.0015471 | 538.2086 | 12.7783 | 533.9492 | 1.0208 | 0.024236 | 1.0208 | 0.024236 | 313 | 128.6603 | 0.93822
6.24 | 26.0547 | 0.0043282 | 0.014646 | 525.6259 | 551.6806 | 0.6201 | 0.0011761 | 538.6532 | 13.0273 | 534.3108 | 1.0216 | 0.024708 | 1.0216 | 0.024708 | 314 | 127.174 | 0.59375
6.26 | 25.7401 | 0.0043282 | 0.014646 | 525.9 | 551.6401 | 0.346 | 0.00065624 | 538.7701 | 12.8701 | 534.48 | 1.0219 | 0.02441 | 1.0219 | 0.02441 | 315 | 129.8018 | 0.49166
6.28 | 25.3731 | 0.0043282 | 0.014646 | 527.2805 | 552.6536 | -0.0345 | -6.5434e-05 | 539.9671 | 12.6866 | 535.7382 | 1.0241 | 0.024062 | 1.0241 | 0.024062 | 316 | 129.0267 | 0.9725
6.3 | 24.9275 | 0.0043282 | 0.014358 | 527.2855 | 552.213 | -0.0395 | -7.4918e-05 | 539.7493 | 12.4638 | 535.5947 | 1.0237 | 0.023639 | 1.0237 | 0.023639 | 317 | 128.8923 | 0.59488
6.32 | 24.1412 | 0.0043282 | 0.013928 | 526.5646 | 550.7058 | -0.3186 | -0.00060427 | 538.6352 | 12.0706 | 534.6117 | 1.0216 | 0.022894 | 1.0216 | 0.022894 | 318 | 128.8579 | 0.9307
6.34 | 22.1491 | 0.00414 | 0.012994 | 527.9225 | 550.0716 | -0.6765 | -0.0012831 | 538.997 | 11.0745 | 535.3055 | 1.0223 | 0.021005 | 1.0223 | 0.021005 | 319 | 127.593 | 0.44665
6.36 | 20.3929 | 0.0039518 | 0.012133 | 528.4786 | 548.8715 | -1.2326 | -0.0023378 | 538.675 | 10.1964 | 535.2762 | 1.0217 | 0.019339 | 1.0217 | 0.019339 | 320 | 129.4121 | 0.44896
6.38 | 17.8503 | 0.0033873 | 0.010769 | 528.6238 | 546.4741 | -1.3778 | -0.0026132 | 537.549 | 8.9252 | 534.5739 | 1.0195 | 0.016928 | 1.0195 | 0.016928 | 321 | 130.0046 | 0.82106
6.4 | 15.465 | 0.0031991 | 0.0094048 | 528.5803 | 544.0453 | -1.3343 | -0.0025307 | 536.3128 | 7.7325 | 533.7353 | 1.0172 | 0.014666 | 1.0172 | 0.014666 | 322 | 128.4713 | 1.0192
6.42 | 12.6604 | 0.0026345 | 0.0079689 | 528.5847 | 541.2451 | -1.3387 | -0.002539 | 534.9149 | 6.3302 | 532.8048 | 1.0145 | 0.012006 | 1.0145 | 0.012006 | 323 | 128.0478 | 0.80122
6.44 | 9.9081 | 0.00207 | 0.0064613 | 528.5522 | 538.4603 | -1.3062 | -0.0024774 | 533.5063 | 4.9541 | 531.8549 | 1.0119 | 0.0093961 | 1.0119 | 0.0093961 | 324 | 129.7438 | 0.48812
6.46 | 6.553 | 0.0015054 | 0.0046665 | 528.7955 | 535.3485 | -1.5495 | -0.0029389 | 532.072 | 3.2765 | 530.9798 | 1.0092 | 0.0062143 | 1.0092 | 0.0062143 | 325 | 130.0698 | 0.60311
6.48 | 3.1454 | 0.0013173 | 0.0028717 | 528.5948 | 531.7402 | -1.3488 | -0.0025582 | 530.1675 | 1.5727 | 529.6433 | 1.0055 | 0.0029829 | 1.0055 | 0.0029829 | 326 | 129.6494 | 0.97049
6.5 | 0.23591 | 0.00056454 | 0.0013641 | 528.6293 | 528.8652 | -1.3833 | -0.0026236 | 528.7473 | 0.11795 | 528.7079 | 1.0028 | 0.00022372 | 1.0028 | 0.00022372 | 327 | 129.162 | 1.01
6.52 | -2.9095 | 0.00037636 | -0.00014358 | 528.6921 | 525.7826 | -1.4461 | -0.0027427 | 527.2373 | -1.4548 | 527.7223 | 0.99998 | -0.0027592 | 0.99998 | -0.0027592 | 328 | 128.4713 | 0.96644
6.54 | -6.2122 | -0.00037636 | -0.0019384 | 528.7209 | 522.5087 | -1.4749 | -0.0027974 | 525.6148 | -3.1061 | 526.6502 | 0.99691 | -0.0058912 | 0.99691 | -0.0058912 | 329 | 129.2821 | 0.6442
6.56 | -9.5149 | -0.00094091 | -0.0037332 | 528.7172 | 519.2023 | -1.4712 | -0.0027903 | 523.9597 | -4.7575 | 525.5456 | 0.99377 | -0.0090232 | 0.99377 | -0.0090232 | 330 | 130.2654 | 1.0511
6.58 | -12.3458 | -0.0011291 | -0.005528 | 528.7631 | 516.4173 | -1.5171 | -0.0028774 | 522.5902 | -6.1729 | 524.6478 | 0.99117 | -0.011708 | 0.99117 | -0.011708 | 331 | 128.3726 | 0.68657
6.6 | -14.967 | -0.0016936 | -0.0074664 | 528.5498 | 513.5828 | -1.3038 | -0.0024728 | 521.0663 | -7.4835 | 523.5608 | 0.98828 | -0.014194 | 0.98828 | -0.014194 | 332 | 128.8579 | 0.53454
6.62 | -17.2212 | -0.0022582 | -0.0094048 | 528.2877 | 511.0665 | -1.0417 | -0.0019757 | 519.6771 | -8.6106 | 522.5473 | 0.98564 | -0.016331 | 0.98564 | -0.016331 | 333 | 129.4475 | 1.2602
6.64 | -19.3706 | -0.0024464 | -0.012348 | 528.5606 | 509.19 | -1.3146 | -0.0024933 | 518.8753 | -9.6853 | 522.1037 | 0.98412 | -0.01837 | 0.98412 | -0.01837 | 334 | 127.528 | 1.0303
6.66 | -21.4938 | -0.0030109 | -0.015507 | 528.2512 | 506.7574 | -1.0052 | -0.0019065 | 517.5043 | -10.7469 | 521.0866 | 0.98152 | -0.020383 | 0.98152 | -0.020383 | 335 | 127.27 | 0.65699
6.68 | -23.4859 | -0.0033873 | -0.018666 | 528.3632 | 504.8773 | -1.1172 | -0.0021189 | 516.6203 | -11.7429 | 520.5346 | 0.97985 | -0.022272 | 0.97985 | -0.022272 | 336 | 128.4353 | 0.68596
6.7 | -24.9275 | -0.0035754 | -0.020317 | 528.0854 | 503.1579 | -0.8394 | -0.001592 | 515.6216 | -12.4638 | 519.7762 | 0.97795 | -0.023639 | 0.97795 | -0.023639 | 337 | 128.304 | 0.92967
6.72 | -25.3207 | -0.0037636 | -0.020892 | 527.7617 | 502.441 | -0.5157 | -0.0009781 | 515.1013 | -12.6604 | 519.3215 | 0.97697 | -0.024012 | 0.97697 | -0.024012 | 338 | 127.2719 | 0.36403
6.74 | -25.7663 | -0.0039518 | -0.021538 | 527.8625 | 502.0962 | -0.6165 | -0.0011693 | 514.9793 | -12.8832 | 519.2737 | 0.97673 | -0.024435 | 0.97673 | -0.024435 | 339 | 128.6235 | 0.61743
6.76 | -26.1071 | -0.0039518 | -0.021681 | 527.4399 | 501.3328 | -0.1939 | -0.00036776 | 514.3864 | -13.0535 | 518.7375 | 0.97561 | -0.024758 | 0.97561 | -0.024758 | 340 | 129.3011 | 0.73342
6.78 | -26.2644 | -0.0039518 | -0.021681 | 527.3084 | 501.044 | -0.0624 | -0.00011835 | 514.1762 | -13.1322 | 518.5536 | 0.97521 | -0.024907 | 0.97521 | -0.024907 | 341 | 127.3364 | 0.48387
6.8 | -26.3692 | -0.0039518 | -0.020461 | 527.5151 | 501.1459 | -0.2691 | -0.00051039 | 514.3305 | -13.1846 | 518.7254 | 0.9755 | -0.025007 | 0.9755 | -0.025007 | 342 | 129.0179 | 0.73559
6.82 | -25.8187 | -0.0039518 | -0.016153 | 527.3962 | 501.5775 | -0.1502 | -0.00028488 | 514.4868 | -12.9094 | 518.79 | 0.9758 | -0.024485 | 0.9758 | -0.024485 | 343 | 127.9821 | 0.66047
6.84 | -20.9958 | -0.0037636 | -0.0095484 | 526.1407 | 505.1449 | 1.1053 | 0.0020964 | 515.6428 | -10.4979 | 519.1421 | 0.97799 | -0.019911 | 0.97799 | -0.019911 | 344 | 129.0179 | 0.54677
6.86 | -20.5239 | -0.0033873 | -0.0089022 | 526.6169 | 506.093 | 0.6291 | 0.0011932 | 516.3549 | -10.262 | 519.7756 | 0.97934 | -0.019463 | 0.97934 | -0.019463 | 345 | 129.1822 | 0.74493
6.88 | -18.0338 | -0.0030109 | -0.0073228 | 526.4726 | 508.4388 | 0.7734 | 0.0014669 | 517.4557 | -9.0169 | 520.4613 | 0.98143 | -0.017102 | 0.98143 | -0.017102 | 346 | 128.404 | 1.1151
6.9 | -15.2291 | -0.0028227 | -0.0058152 | 526.1482 | 510.9191 | 1.0978 | 0.0020821 | 518.5336 | -7.6146 | 521.0718 | 0.98348 | -0.014442 | 0.98348 | -0.014442 | 347 | 127.9821 | 0.83358
6.92 | -12.6604 | -0.0024464 | -0.0043075 | 526.0816 | 513.4212 | 1.1644 | 0.0022085 | 519.7514 | -6.3302 | 521.8615 | 0.98579 | -0.012006 | 0.98579 | -0.012006 | 348 | 128.3411 | 0.70254
6.94 | -9.5936 | -0.00207 | -0.0027999 | 526.0588 | 516.4652 | 1.1872 | 0.0022517 | 521.262 | -4.7968 | 522.8609 | 0.98865 | -0.0090978 | 0.98865 | -0.0090978 | 349 | 128.5703 | 0.54328
6.96 | -6.5792 | -0.0015054 | -0.0013641 | 526.0283 | 519.4491 | 1.2177 | 0.0023095 | 522.7387 | -3.2896 | 523.8352 | 0.99145 | -0.0062392 | 0.99145 | -0.0062392 | 350 | 127.9178 | 0.43936
6.98 | -3.3551 | -0.00094091 | 0.00014358 | 526.1165 | 522.7614 | 1.1295 | 0.0021423 | 524.4389 | -1.6776 | 524.9981 | 0.99468 | -0.0031817 | 0.99468 | -0.0031817 | 351 | 128.2778 | 0.36752
7 | -0.34076 | -0.00018818 | 0.0016512 | 526.0149 | 525.6741 | 1.2311 | 0.002335 | 525.8445 | -0.17038 | 525.9013 | 0.99734 | -0.00032315 | 0.99734 | -0.00032315 | 352 | 128.0157 | 0.69074
7.02 | 3.0144 | 0 | 0.0031589 | 525.8361 | 528.8505 | 1.4099 | 0.0026741 | 527.3433 | 1.5072 | 526.8409 | 1.0002 | 0.0028586 | 1.0002 | 0.0028586 | 353 | 128.3076 | 1.0507
7.04 | 6.2122 | 0.00037636 | 0.0046665 | 525.9303 | 532.1425 | 1.3157 | 0.0024954 | 529.0364 | 3.1061 | 528.001 | 1.0034 | 0.0058912 | 1.0034 | 0.0058912 | 354 | 128.3076 | 0.88454
7.06 | 9.3314 | 0.00094091 | 0.0061741 | 525.2239 | 534.5553 | 1.0221 | 0.0019386 | 529.8896 | 4.6657 | 528.3344 | 1.005 | 0.0088492 | 1.005 | 0.0088492 | 355 | 129.607 | 0.75342
7.08 | 12.0051 | 0.0016936 | 0.0074664 | 526.1055 | 538.1106 | 1.1405 | 0.0021631 | 532.108 | 6.0025 | 530.1072 | 1.0092 | 0.011385 | 1.0092 | 0.011385 | 356 | 129.8742 | 0.48092
7.1 | 15.0719 | 0.0022582 | 0.0088304 | 525.991 | 541.0629 | 1.255 | 0.0023803 | 533.5269 | 7.5359 | 531.015 | 1.0119 | 0.014293 | 1.0119 | 0.014293 | 357 | 128.8579 | 0.29217
7.12 | 17.7193 | 0.0028227 | 0.010338 | 525.9542 | 543.6735 | 1.2918 | 0.0024501 | 534.8138 | 8.8596 | 531.8606 | 1.0144 | 0.016804 | 1.0144 | 0.016804 | 358 | 127.3679 | 0.32111
7.14 | 19.6852 | 0.0030109 | 0.0112 | 526.131 | 545.8162 | 1.115 | 0.0021148 | 535.9736 | 9.8426 | 532.6927 | 1.0166 | 0.018668 | 1.0166 | 0.018668 | 359 | 128.3076 | 0.46461
7.16 | 21.7035 | 0.0031991 | 0.012348 | 526.2994 | 548.0029 | 0.9466 | 0.0017954 | 537.1511 | 10.8517 | 533.5339 | 1.0188 | 0.020582 | 1.0188 | 0.020582 | 360 | 127.0111 | 0.57626
7.18 | 23.2762 | 0.0035754 | 0.01321 | 526.4204 | 549.6966 | 0.8256 | 0.0015659 | 538.0585 | 11.6381 | 534.1791 | 1.0205 | 0.022073 | 1.0205 | 0.022073 | 361 | 129.057 | 0.47057
7.2 | 24.2198 | 0.0039518 | 0.013856 | 526.6071 | 550.8269 | 0.6389 | 0.0012118 | 538.717 | 12.1099 | 534.6804 | 1.0218 | 0.022968 | 1.0218 | 0.022968 | 362 | 129.1522 | 0.39331
7.22 | 25.2945 | 0.0043282 | 0.014502 | 525.4377 | 550.7322 | 0.8083 | 0.0015331 | 538.085 | 12.6473 | 533.8692 | 1.0206 | 0.023987 | 1.0206 | 0.023987 | 363 | 128.0478 | 0.6611
7.24 | 25.8712 | 0.0043282 | 0.014789 | 526.9118 | 552.783 | 0.3342 | 0.00063386 | 539.8474 | 12.9356 | 535.5355 | 1.0239 | 0.024534 | 1.0239 | 0.024534 | 364 | 128.6665 | 0.73225
7.26 | 25.5566 | 0.0045163 | 0.014933 | 527.0372 | 552.5938 | 0.2088 | 0.00039602 | 539.8155 | 12.7783 | 535.5561 | 1.0238 | 0.024236 | 1.0238 | 0.024236 | 365 | 128.0459 | 0.92628
7.28 | 25.111 | 0.0045163 | 0.014789 | 527.4257 | 552.5367 | -0.1797 | -0.00034083 | 539.9812 | 12.5555 | 535.796 | 1.0242 | 0.023813 | 1.0242 | 0.023813 | 366 | 129.0826 | 0.61626
7.3 | 24.6654 | 0.0045163 | 0.014646 | 526.2391 | 550.9045 | 0.0069 | 1.3087e-05 | 538.5718 | 12.3327 | 534.4609 | 1.0215 | 0.023391 | 1.0215 | 0.023391 | 367 | 128.2411 | 0.15723
7.32 | 23.748 | 0.0043282 | 0.014071 | 526.6091 | 550.3571 | -0.3631 | -0.00068867 | 538.4831 | 11.874 | 534.5251 | 1.0213 | 0.022521 | 1.0213 | 0.022521 | 368 | 126.888 | 0.46766
7.34 | 21.8083 | 0.00414 | 0.013353 | 526.9579 | 548.7662 | -0.7119 | -0.0013502 | 537.8621 | 10.9042 | 534.2273 | 1.0201 | 0.020681 | 1.0201 | 0.020681 | 369 | 127.6913 | 1.1161
7.36 | 19.8424 | 0.0039518 | 0.012205 | 527.0602 | 546.9026 | -0.8142 | -0.0015443 | 536.9814 | 9.9212 | 533.6743 | 1.0185 | 0.018817 | 1.0185 | 0.018817 | 370 | 127.6598 | 0.64603
7.38 | 17.6668 | 0.0035754 | 0.011056 | 528.3906 | 546.0574 | -1.1446 | -0.0021709 | 537.224 | 8.8334 | 534.2795 | 1.0189 | 0.016754 | 1.0189 | 0.016754 | 371 | 126.3095 | 0.60832
7.4 | 15.3864 | 0.0030109 | 0.0097637 | 528.2811 | 543.6675 | -1.0351 | -0.0019632 | 535.9743 | 7.6932 | 533.4099 | 1.0166 | 0.014591 | 1.0166 | 0.014591 | 372 | 127.0166 | 0.841
7.42 | 12.5031 | 0.0028227 | 0.0082561 | 528.4536 | 540.9567 | -1.2076 | -0.0022904 | 534.7051 | 6.2515 | 532.6213 | 1.0141 | 0.011857 | 1.0141 | 0.011857 | 373 | 128.0125 | 1.055
7.44 | 9.4363 | 0.0022582 | 0.0066049 | 528.5588 | 537.9951 | -1.3128 | -0.0024899 | 533.2769 | 4.7181 | 531.7042 | 1.0114 | 0.0089487 | 1.0114 | 0.0089487 | 374 | 127.9801 | 0.79428
7.46 | 6.3433 | 0.0016936 | 0.0048101 | 528.2529 | 534.5962 | -1.0069 | -0.0019097 | 531.4245 | 3.1716 | 530.3673 | 1.0079 | 0.0060155 | 1.0079 | 0.0060155 | 375 | 127.6589 | 0.38392
7.48 | 3.1454 | 0.0013173 | 0.0030153 | 528.4132 | 531.5586 | -1.1672 | -0.0022138 | 529.9859 | 1.5727 | 529.4617 | 1.0052 | 0.0029829 | 1.0052 | 0.0029829 | 376 | 126.3787 | 0.90816
7.5 | -0.026212 | 0.00075272 | 0.0015076 | 528.6709 | 528.6447 | -1.4249 | -0.0027025 | 528.6578 | -0.013106 | 528.6622 | 1.0027 | -2.4857e-05 | 1.0027 | -2.4857e-05 | 377 | 126.9886 | 1.37
7.52 | -3.4862 | 0.00018818 | -0.00028717 | 528.5931 | 525.1069 | -1.3471 | -0.002555 | 526.85 | -1.7431 | 527.431 | 0.99925 | -0.003306 | 0.99925 | -0.003306 | 378 | 128.4307 | 1.1519
7.54 | -6.6054 | -0.00056454 | -0.0019384 | 528.5137 | 521.9083 | -1.2677 | -0.0024044 | 525.211 | -3.3027 | 526.3119 | 0.99614 | -0.0062641 | 0.99614 | -0.0062641 | 379 | 128.3664 | 0.87883
7.56 | -9.6198 | -0.00075272 | -0.0037332 | 528.5355 | 518.9157 | -1.2895 | -0.0024457 | 523.7256 | -4.8099 | 525.3289 | 0.99332 | -0.0091227 | 0.99332 | -0.0091227 | 380 | 128.4307 | 0.69044
7.58 | -12.8701 | -0.0013173 | -0.005528 | 528.5305 | 515.6604 | -1.2845 | -0.0024362 | 522.0955 | -6.435 | 524.2405 | 0.99023 | -0.012205 | 0.99023 | -0.012205 | 381 | 128.4307 | 0.48524
7.6 | -15.2029 | -0.0022582 | -0.0071792 | 528.2266 | 513.0237 | -0.9806 | -0.0018599 | 520.6251 | -7.6015 | 523.159 | 0.98744 | -0.014417 | 0.98744 | -0.014417 | 382 | 126.5068 | 0.60046
7.62 | -17.3785 | -0.0024464 | -0.0092612 | 528.3422 | 510.9637 | -1.0962 | -0.0020791 | 519.6529 | -8.6893 | 522.5494 | 0.9856 | -0.01648 | 0.9856 | -0.01648 | 383 | 125.4179 | 0.61397
7.64 | -19.3444 | -0.0026345 | -0.01163 | 528.2015 | 508.8571 | -0.9555 | -0.0018122 | 518.5293 | -9.6722 | 521.7534 | 0.98347 | -0.018345 | 0.98347 | -0.018345 | 384 | 126.0584 | 0.63332
7.66 | -21.7559 | -0.0028227 | -0.01522 | 529.3403 | 507.5844 | -1.0943 | -0.0020755 | 518.4623 | -10.878 | 522.0883 | 0.98334 | -0.020632 | 0.98334 | -0.020632 | 385 | 125.8092 | 0.90102
7.68 | -23.748 | -0.0031991 | -0.018522 | 528.2144 | 504.4664 | -0.9684 | -0.0018367 | 516.3404 | -11.874 | 520.2984 | 0.97932 | -0.022521 | 0.97932 | -0.022521 | 386 | 125.3624 | 0.7461
7.7 | -24.9013 | -0.0037636 | -0.019958 | 528.0302 | 503.1289 | -0.7842 | -0.0014874 | 515.5795 | -12.4507 | 519.7298 | 0.97787 | -0.023615 | 0.97787 | -0.023615 | 387 | 125.6533 | 0.65991
7.72 | -25.5042 | -0.0037636 | -0.020963 | 528.0211 | 502.5169 | -0.7751 | -0.0014701 | 515.269 | -12.7521 | 519.5197 | 0.97728 | -0.024186 | 0.97728 | -0.024186 | 388 | 126.1922 | 1.025
7.74 | -26.2119 | -0.0039518 | -0.021538 | 528.7402 | 502.5283 | -0.4942 | -0.00093732 | 515.6342 | -13.106 | 520.0029 | 0.97798 | -0.024857 | 0.97798 | -0.024857 | 389 | 125.5259 | 1.0327
7.76 | -26.3168 | -0.0039518 | -0.021681 | 528.717 | 502.4002 | -0.471 | -0.00089332 | 515.5586 | -13.1584 | 519.9447 | 0.97783 | -0.024957 | 0.97783 | -0.024957 | 390 | 127.4362 | 1.3124
7.78 | -26.343 | -0.0039518 | -0.021394 | 527.796 | 501.453 | -0.55 | -0.0010432 | 514.6245 | -13.1715 | 519.015 | 0.97606 | -0.024982 | 0.97606 | -0.024982 | 391 | 128.1408 | 1.0284
7.8 | -26.4216 | -0.0039518 | -0.020174 | 527.6484 | 501.2268 | -0.4024 | -0.00076321 | 514.4376 | -13.2108 | 518.8412 | 0.97571 | -0.025056 | 0.97571 | -0.025056 | 392 | 127.7241 | 0.99111
7.82 | -25.6091 | -0.0039518 | -0.015435 | 527.4373 | 501.8282 | -0.1913 | -0.00036283 | 514.6328 | -12.8045 | 518.9009 | 0.97608 | -0.024286 | 0.97608 | -0.024286 | 393 | 126.4862 | 0.9763
7.84 | -21.3103 | -0.0037636 | -0.0095484 | 526.3294 | 505.0191 | 0.9166 | 0.0017385 | 515.6743 | -10.6551 | 519.226 | 0.97805 | -0.020209 | 0.97805 | -0.020209 | 394 | 127.692 | 0.75242
7.86 | -20.4977 | -0.0033873 | -0.0088304 | 526.6205 | 506.1228 | 0.6255 | 0.0011864 | 516.3716 | -10.2489 | 519.7879 | 0.97938 | -0.019438 | 0.97938 | -0.019438 | 395 | 126.6132 | 0.6482
7.88 | -17.8241 | -0.0030109 | -0.0071792 | 526.3397 | 508.5156 | 0.9063 | 0.0017189 | 517.4276 | -8.9121 | 520.3983 | 0.98138 | -0.016903 | 0.98138 | -0.016903 | 396 | 127.0246 | 0.86106
7.9 | -15.2553 | -0.0028227 | -0.0056716 | 526.2474 | 510.9921 | 0.9986 | 0.001894 | 518.6197 | -7.6277 | 521.1623 | 0.98364 | -0.014467 | 0.98364 | -0.014467 | 397 | 127.5971 | 0.91365
7.92 | -12.7128 | -0.0022582 | -0.0043075 | 525.9732 | 513.2604 | 1.2728 | 0.0024141 | 519.6168 | -6.3564 | 521.7356 | 0.98553 | -0.012056 | 0.98553 | -0.012056 | 398 | 127.31 | 1.0177
7.94 | -9.4363 | -0.0016936 | -0.0026563 | 525.811 | 516.3747 | 1.435 | 0.0027217 | 521.0929 | -4.7181 | 522.6656 | 0.98833 | -0.0089487 | 0.98833 | -0.0089487 | 399 | 127.3427 | 1.2399
7.96 | -6.2909 | -0.0011291 | -0.0010769 | 525.7015 | 519.4106 | 1.5445 | 0.0029294 | 522.5561 | -3.1454 | 523.6045 | 0.9911 | -0.0059658 | 0.9911 | -0.0059658 | 400 | 127.5649 | 1.1944
7.98 | -3.46 | -0.00094091 | 0.00028717 | 525.7767 | 522.3167 | 1.4693 | 0.0027867 | 524.0467 | -1.73 | 524.6234 | 0.99393 | -0.0032812 | 0.99393 | -0.0032812
8 | -0.28833 | -0.00037636 | 0.0017948 | 525.8942 | 525.6059 | 1.3518 | 0.0025639 | 525.75 | -0.14417 | 525.7981 | 0.99716 | -0.00027343 | 0.99716 | -0.00027343
8.02 | 3.093 | 0 | 0.003446 | 525.8569 | 528.9499 | 1.3891 | 0.0026346 | 527.4034 | 1.5465 | 526.8879 | 1.0003 | 0.0029332 | 1.0003 | 0.0029332
8.04 | 6.5006 | 0.00056454 | 0.0048101 | 525.7965 | 532.2971 | 1.4495 | 0.0027492 | 529.0468 | 3.2503 | 527.9634 | 1.0034 | 0.0061646 | 1.0034 | 0.0061646
8.06 | 9.4625 | 0.0013173 | 0.0063177 | 525.9022 | 535.3647 | 1.3438 | 0.0025487 | 530.6335 | 4.7313 | 529.0564 | 1.0064 | 0.0089735 | 1.0064 | 0.0089735
8.08 | 12.4245 | 0.0018818 | 0.0077536 | 525.9658 | 538.3903 | 1.2802 | 0.0024281 | 532.178 | 6.2122 | 530.1073 | 1.0094 | 0.011782 | 1.0094 | 0.011782
8.1 | 14.9408 | 0.00207 | 0.0091176 | 526.3256 | 541.2664 | 0.9204 | 0.0017457 | 533.796 | 7.4704 | 531.3059 | 1.0124 | 0.014169 | 1.0124 | 0.014169
8.12 | 17.6144 | 0.0026345 | 0.010482 | 526.1572 | 543.7716 | 1.0888 | 0.0020651 | 534.9644 | 8.8072 | 532.0287 | 1.0146 | 0.016704 | 1.0146 | 0.016704
8.14 | 19.8949 | 0.0031991 | 0.011559 | 525.9836 | 545.8785 | 1.2624 | 0.0023943 | 535.931 | 9.9474 | 532.6152 | 1.0165 | 0.018867 | 1.0165 | 0.018867
8.16 | 21.6248 | 0.0033873 | 0.012564 | 525.3101 | 546.9349 | 0.9359 | 0.0017751 | 536.1225 | 10.8124 | 532.5184 | 1.0168 | 0.020507 | 1.0168 | 0.020507
8.18 | 23.2762 | 0.0035754 | 0.013497 | 526.3852 | 549.6614 | 0.8608 | 0.0016326 | 538.0233 | 11.6381 | 534.1439 | 1.0204 | 0.022073 | 1.0204 | 0.022073
8.2 | 24.4557 | 0.00414 | 0.014215 | 526.4074 | 550.8631 | 0.8386 | 0.0015905 | 538.6353 | 12.2279 | 534.5593 | 1.0216 | 0.023192 | 1.0216 | 0.023192
8.22 | 25.0848 | 0.00414 | 0.014646 | 526.6298 | 551.7146 | 0.6162 | 0.0011687 | 539.1722 | 12.5424 | 534.9914 | 1.0226 | 0.023789 | 1.0226 | 0.023789
8.24 | 25.6877 | 0.0043282 | 0.015148 | 526.6271 | 552.3148 | 0.6189 | 0.0011738 | 539.4709 | 12.8438 | 535.1897 | 1.0232 | 0.02436 | 1.0232 | 0.02436
8.26 | 25.6615 | 0.0043282 | 0.015148 | 526.8884 | 552.5499 | 0.3576 | 0.00067824 | 539.7191 | 12.8307 | 535.4422 | 1.0237 | 0.024335 | 1.0237 | 0.024335
8.28 | 25.111 | 0.0043282 | 0.014933 | 527.1304 | 552.2414 | 0.1156 | 0.00021925 | 539.6859 | 12.5555 | 535.5007 | 1.0236 | 0.023813 | 1.0236 | 0.023813
8.3 | 24.5868 | 0.0043282 | 0.014789 | 527.0303 | 551.6171 | 0.2157 | 0.00040911 | 539.3237 | 12.2934 | 535.2259 | 1.0229 | 0.023316 | 1.0229 | 0.023316
8.32 | 23.748 | 0.0043282 | 0.014215 | 527.5876 | 551.3356 | -0.3416 | -0.00064789 | 539.4616 | 11.874 | 535.5036 | 1.0232 | 0.022521 | 1.0232 | 0.022521
8.34 | 22.018 | 0.0043282 | 0.013497 | 527.8285 | 549.8465 | -0.5825 | -0.0011048 | 538.8375 | 11.009 | 535.1678 | 1.022 | 0.02088 | 1.022 | 0.02088
8.36 | 20.1308 | 0.0037636 | 0.01242 | 528.0223 | 548.1531 | -0.7763 | -0.0014724 | 538.0877 | 10.0654 | 534.7326 | 1.0206 | 0.01909 | 1.0206 | 0.01909
8.38 | 17.929 | 0.0035754 | 0.011056 | 528.116 | 546.045 | -0.87 | -0.0016501 | 537.0805 | 8.9645 | 534.0923 | 1.0187 | 0.017002 | 1.0187 | 0.017002
8.4 | 15.2029 | 0.0031991 | 0.0095484 | 528.347 | 543.5499 | -1.101 | -0.0020882 | 535.9485 | 7.6015 | 533.4146 | 1.0165 | 0.014417 | 1.0165 | 0.014417
8.42 | 12.4769 | 0.0028227 | 0.0081125 | 528.3944 | 540.8713 | -1.1484 | -0.0021781 | 534.6328 | 6.2384 | 532.5534 | 1.014 | 0.011832 | 1.014 | 0.011832
8.44 | 9.4887 | 0.00207 | 0.0066049 | 528.3705 | 537.8592 | -1.1245 | -0.0021328 | 533.1149 | 4.7444 | 531.5334 | 1.0111 | 0.0089984 | 1.0111 | 0.0089984
8.46 | 6.5792 | 0.0016936 | 0.0048101 | 528.447 | 535.0262 | -1.201 | -0.0022779 | 531.7366 | 3.2896 | 530.6401 | 1.0085 | 0.0062392 | 1.0085 | 0.0062392
8.48 | 3.0144 | 0.0015054 | 0.0031589 | 528.4806 | 531.495 | -1.2346 | -0.0023416 | 529.9878 | 1.5072 | 529.4854 | 1.0052 | 0.0028586 | 1.0052 | 0.0028586
8.5 | -0.15727 | 0.00056454 | 0.0015076 | 528.5239 | 528.3666 | -1.2779 | -0.0024237 | 528.4453 | -0.078636 | 528.4715 | 1.0023 | -0.00014914 | 1.0023 | -0.00014914
8.52 | -3.093 | 0 | -0.00014358 | 528.5271 | 525.4341 | -1.2811 | -0.0024298 | 526.9806 | -1.5465 | 527.4961 | 0.9995 | -0.0029332 | 0.9995 | -0.0029332
8.54 | -6.4481 | -0.00037636 | -0.0019384 | 528.6683 | 522.2202 | -1.4223 | -0.0026976 | 525.4442 | -3.2241 | 526.5189 | 0.99658 | -0.0061149 | 0.99658 | -0.0061149
8.56 | -9.5936 | -0.00075272 | -0.0038768 | 528.5847 | 518.9911 | -1.3387 | -0.002539 | 523.7879 | -4.7968 | 525.3868 | 0.99344 | -0.0090978 | 0.99344 | -0.0090978
8.58 | -12.5293 | -0.0015054 | -0.005528 | 528.636 | 516.1067 | -1.39 | -0.0026363 | 522.3713 | -6.2647 | 524.4596 | 0.99075 | -0.011882 | 0.99075 | -0.011882
8.6 | -15.0456 | -0.0018818 | -0.0074664 | 528.4983 | 513.4527 | -1.2523 | -0.0023752 | 520.9755 | -7.5228 | 523.4831 | 0.98811 | -0.014268 | 0.98811 | -0.014268
8.62 | -17.4309 | -0.00207 | -0.0095484 | 528.1917 | 510.7608 | -0.9457 | -0.0017937 | 519.4762 | -8.7155 | 522.3814 | 0.98526 | -0.01653 | 0.98526 | -0.01653
8.64 | -19.5017 | -0.0026345 | -0.012133 | 528.3583 | 508.8566 | -1.1123 | -0.0021096 | 518.6075 | -9.7508 | 521.8577 | 0.98362 | -0.018494 | 0.98362 | -0.018494
8.66 | -21.6511 | -0.0030109 | -0.01522 | 529.3948 | 507.7437 | -1.1488 | -0.0021789 | 518.5693 | -10.8255 | 522.1778 | 0.98354 | -0.020532 | 0.98354 | -0.020532
8.68 | -23.4073 | -0.0031991 | -0.018379 | 529.0748 | 505.6675 | -0.8288 | -0.0015719 | 517.3712 | -11.7036 | 521.2724 | 0.98127 | -0.022198 | 0.98127 | -0.022198
8.7 | -25.0586 | -0.0035754 | -0.020389 | 529.1556 | 504.097 | -0.9096 | -0.0017252 | 516.6263 | -12.5293 | 520.8027 | 0.97986 | -0.023764 | 0.97986 | -0.023764
8.72 | -25.5304 | -0.0037636 | -0.021107 | 528.8583 | 503.3279 | -0.6123 | -0.0011613 | 516.0931 | -12.7652 | 520.3482 | 0.97885 | -0.024211 | 0.97885 | -0.024211
8.74 | -25.6877 | -0.0039518 | -0.021394 | 528.5989 | 502.9112 | -0.3529 | -0.00066933 | 515.7551 | -12.8438 | 520.0363 | 0.97821 | -0.02436 | 0.97821 | -0.02436
8.76 | -25.9236 | -0.0039518 | -0.021681 | 528.4301 | 502.5065 | -0.1841 | -0.00034917 | 515.4683 | -12.9618 | 519.7889 | 0.97766 | -0.024584 | 0.97766 | -0.024584
8.78 | -25.9498 | -0.0039518 | -0.021681 | 528.5438 | 502.594 | -0.2978 | -0.00056482 | 515.5689 | -12.9749 | 519.8939 | 0.97785 | -0.024609 | 0.97785 | -0.024609
8.8 | -26.0809 | -0.0039518 | -0.021107 | 528.6209 | 502.54 | -0.3749 | -0.00071105 | 515.5805 | -13.0404 | 519.9273 | 0.97787 | -0.024733 | 0.97787 | -0.024733
8.82 | -25.5828 | -0.0039518 | -0.01723 | 528.4507 | 502.8679 | -0.2047 | -0.00038824 | 515.6593 | -12.7914 | 519.9231 | 0.97802 | -0.024261 | 0.97802 | -0.024261
8.84 | -21.1268 | -0.0037636 | -0.0099791 | 527.2075 | 506.0807 | 1.0385 | 0.0019697 | 516.6441 | -10.5634 | 520.1652 | 0.97989 | -0.020035 | 0.97989 | -0.020035
8.86 | -20.1832 | -0.0035754 | -0.0092612 | 527.3843 | 507.2011 | 0.8617 | 0.0016343 | 517.2927 | -10.0916 | 520.6566 | 0.98112 | -0.01914 | 0.98112 | -0.01914
8.88 | -17.6406 | -0.0031991 | -0.0075382 | 525.8857 | 508.2451 | 1.3603 | 0.00258 | 517.0654 | -8.8203 | 520.0055 | 0.98069 | -0.016729 | 0.98069 | -0.016729
8.9 | -15.2553 | -0.0026345 | -0.0059588 | 526.1756 | 510.9203 | 1.0704 | 0.0020302 | 518.5479 | -7.6277 | 521.0905 | 0.9835 | -0.014467 | 0.9835 | -0.014467
8.92 | -12.4245 | -0.0022582 | -0.0043075 | 526.1488 | 513.7243 | 1.0972 | 0.002081 | 519.9366 | -6.2122 | 522.0073 | 0.98614 | -0.011782 | 0.98614 | -0.011782
8.94 | -9.5149 | -0.0018818 | -0.0027999 | 526.09 | 516.5751 | 1.156 | 0.0021925 | 521.3325 | -4.7575 | 522.9184 | 0.98878 | -0.0090232 | 0.98878 | -0.0090232
8.96 | -6.5792 | -0.0016936 | -0.0013641 | 525.901 | 519.3218 | 1.345 | 0.002551 | 522.6114 | -3.2896 | 523.7079 | 0.99121 | -0.0062392 | 0.99121 | -0.0062392
8.98 | -3.0144 | -0.0011291 | 0.00028717 | 525.7745 | 522.7601 | 1.4715 | 0.0027909 | 524.2673 | -1.5072 | 524.7697 | 0.99435 | -0.0028586 | 0.99435 | -0.0028586
9 | 0.15727 | -0.00037636 | 0.0017948 | 525.8619 | 526.0192 | 1.3841 | 0.0026252 | 525.9405 | 0.078636 | 525.9143 | 0.99752 | 0.00014914 | 0.99752 | 0.00014914
9.02 | 3.1716 | 0.00018818 | 0.0033024 | 526.0668 | 529.2384 | 1.1792 | 0.0022365 | 527.6526 | 1.5858 | 527.124 | 1.0008 | 0.0030077 | 1.0008 | 0.0030077
9.04 | 6.4219 | 0.00056454 | 0.0048101 | 525.9004 | 532.3223 | 1.3456 | 0.0025521 | 529.1114 | 3.211 | 528.041 | 1.0035 | 0.0060901 | 1.0035 | 0.0060901
9.06 | 9.4887 | 0.0011291 | 0.0063177 | 524.6564 | 534.1451 | 1.5896 | 0.0030149 | 529.4008 | 4.7444 | 527.8193 | 1.0041 | 0.0089984 | 1.0041 | 0.0089984
9.08 | 12.3982 | 0.0015054 | 0.00761 | 524.5867 | 536.9849 | 1.6593 | 0.0031471 | 530.7858 | 6.1991 | 528.7194 | 1.0067 | 0.011758 | 1.0067 | 0.011758
9.1 | 15.334 | 0.0022582 | 0.0091176 | 525.7757 | 541.1097 | 1.4703 | 0.0027886 | 533.4427 | 7.667 | 530.887 | 1.0118 | 0.014542 | 1.0118 | 0.014542
9.12 | 17.562 | 0.0026345 | 0.010338 | 524.9561 | 542.5181 | 1.2899 | 0.0024465 | 533.7371 | 8.781 | 530.8101 | 1.0123 | 0.016654 | 1.0123 | 0.016654
9.14 | 20.2094 | 0.0028227 | 0.01163 | 524.9946 | 545.204 | 1.2514 | 0.0023735 | 535.0993 | 10.1047 | 531.7311 | 1.0149 | 0.019165 | 1.0149 | 0.019165
9.16 | 21.9132 | 0.0031991 | 0.012564 | 525.0816 | 546.9948 | 1.1644 | 0.0022085 | 536.0382 | 10.9566 | 532.386 | 1.0167 | 0.020781 | 1.0167 | 0.020781
9.18 | 23.2762 | 0.0037636 | 0.013353 | 525.3997 | 548.6759 | 0.8463 | 0.0016051 | 537.0378 | 11.6381 | 533.1584 | 1.0186 | 0.022073 | 1.0186 | 0.022073
9.2 | 24.4033 | 0.0039518 | 0.014071 | 526.4229 | 550.8262 | 0.8231 | 0.0015611 | 538.6246 | 12.2017 | 534.5573 | 1.0216 | 0.023142 | 1.0216 | 0.023142
9.22 | 25.6353 | 0.00414 | 0.014789 | 525.5403 | 551.1756 | 0.7057 | 0.0013385 | 538.3579 | 12.8176 | 534.0854 | 1.0211 | 0.024311 | 1.0211 | 0.024311
9.24 | 25.8974 | 0.0043282 | 0.014933 | 525.4431 | 551.3405 | 0.8029 | 0.0015228 | 538.3918 | 12.9487 | 534.0756 | 1.0211 | 0.024559 | 1.0211 | 0.024559
9.26 | 25.6353 | 0.0043282 | 0.015148 | 525.8683 | 551.5036 | 0.3777 | 0.00071636 | 538.6859 | 12.8176 | 534.4134 | 1.0217 | 0.024311 | 1.0217 | 0.024311
9.28 | 25.2421 | 0.0043282 | 0.014933 | 525.864 | 551.1061 | 0.382 | 0.00072452 | 538.485 | 12.621 | 534.278 | 1.0213 | 0.023938 | 1.0213 | 0.023938
9.3 | 24.7441 | 0.0043282 | 0.014789 | 526.2978 | 551.0419 | -0.0518 | -9.8246e-05 | 538.6698 | 12.372 | 534.5458 | 1.0217 | 0.023465 | 1.0217 | 0.023465
9.32 | 23.9053 | 0.0043282 | 0.014287 | 526.3156 | 550.2209 | -0.0696 | -0.00013201 | 538.2682 | 11.9526 | 534.284 | 1.0209 | 0.02267 | 1.0209 | 0.02267
9.34 | 22.1753 | 0.00414 | 0.013497 | 526.8563 | 549.0316 | -0.6103 | -0.0011575 | 537.9439 | 11.0876 | 534.2481 | 1.0203 | 0.021029 | 1.0203 | 0.021029
9.36 | 20.3667 | 0.0039518 | 0.01242 | 527.0945 | 547.4612 | -0.8485 | -0.0016093 | 537.2778 | 10.1833 | 533.8834 | 1.019 | 0.019314 | 1.019 | 0.019314
9.38 | 18.06 | 0.0035754 | 0.011056 | 528.0885 | 546.1485 | -0.8425 | -0.0015979 | 537.1185 | 9.03 | 534.1085 | 1.0187 | 0.017127 | 1.0187 | 0.017127
9.4 | 15.5175 | 0.0031991 | 0.0097637 | 528.2841 | 543.8016 | -1.0381 | -0.0019689 | 536.0428 | 7.7587 | 533.4566 | 1.0167 | 0.014716 | 1.0167 | 0.014716
9.42 | 12.7128 | 0.0030109 | 0.0082561 | 528.401 | 541.1138 | -1.155 | -0.0021906 | 534.7574 | 6.3564 | 532.6386 | 1.0142 | 0.012056 | 1.0142 | 0.012056
9.44 | 9.8557 | 0.0022582 | 0.0066049 | 528.4592 | 538.3149 | -1.2132 | -0.002301 | 533.387 | 4.9278 | 531.7444 | 1.0116 | 0.0093464 | 1.0116 | 0.0093464
9.46 | 6.7103 | 0.0015054 | 0.0048819 | 528.5235 | 535.2338 | -1.2775 | -0.002423 | 531.8786 | 3.3551 | 530.7603 | 1.0088 | 0.0063635 | 1.0088 | 0.0063635
9.48 | 3.2241 | 0.0013173 | 0.0029435 | 528.5716 | 531.7957 | -1.3256 | -0.0025142 | 530.1836 | 1.612 | 529.6463 | 1.0056 | 0.0030575 | 1.0056 | 0.0030575
9.5 | 0.26212 | 0.00094091 | 0.0013641 | 528.5906 | 528.8527 | -1.3446 | -0.0025502 | 528.7217 | 0.13106 | 528.678 | 1.0028 | 0.00024857 | 1.0028 | 0.00024857
9.52 | -3.093 | 0.00037636 | -0.00035896 | 528.5883 | 525.4953 | -1.3423 | -0.0025459 | 527.0418 | -1.5465 | 527.5573 | 0.99961 | -0.0029332 | 0.99961 | -0.0029332
9.54 | -6.3433 | -0.00037636 | -0.0022256 | 528.7406 | 522.3973 | -1.4946 | -0.0028347 | 525.569 | -3.1716 | 526.6262 | 0.99682 | -0.0060155 | 0.99682 | -0.0060155
9.56 | -9.4887 | -0.00094091 | -0.0038768 | 528.639 | 519.1503 | -1.393 | -0.002642 | 523.8946 | -4.7444 | 525.4761 | 0.99364 | -0.0089984 | 0.99364 | -0.0089984
9.58 | -12.4769 | -0.0015054 | -0.0057434 | 529.3727 | 516.8958 | -1.1267 | -0.002137 | 523.1343 | -6.2384 | 525.2137 | 0.9922 | -0.011832 | 0.9922 | -0.011832
9.6 | -15.1505 | -0.0016936 | -0.00761 | 529.4333 | 514.2828 | -1.1873 | -0.0022519 | 521.8581 | -7.5752 | 524.3831 | 0.98978 | -0.014368 | 0.98978 | -0.014368
9.62 | -17.2737 | -0.00207 | -0.0095484 | 529.3862 | 512.1125 | -1.1402 | -0.0021626 | 520.7494 | -8.6368 | 523.6283 | 0.98768 | -0.016381 | 0.98768 | -0.016381
9.64 | -19.4493 | -0.0026345 | -0.012276 | 529.2541 | 509.8048 | -1.0081 | -0.001912 | 519.5295 | -9.7246 | 522.771 | 0.98536 | -0.018444 | 0.98536 | -0.018444
9.66 | -21.5986 | -0.0030109 | -0.015435 | 529.149 | 507.5504 | -0.903 | -0.0017127 | 518.3497 | -10.7993 | 521.9495 | 0.98313 | -0.020482 | 0.98313 | -0.020482
9.68 | -23.381 | -0.0031991 | -0.018522 | 528.8846 | 505.5036 | -0.6386 | -0.0012112 | 517.1941 | -11.6905 | 521.0909 | 0.98094 | -0.022173 | 0.98094 | -0.022173
9.7 | -24.8489 | -0.0035754 | -0.020317 | 528.928 | 504.0791 | -0.682 | -0.0012935 | 516.5035 | -12.4245 | 520.645 | 0.97963 | -0.023565 | 0.97963 | -0.023565
9.72 | -25.5828 | -0.0037636 | -0.02125 | 528.7334 | 503.1506 | -0.4874 | -0.00092443 | 515.942 | -12.7914 | 520.2058 | 0.97856 | -0.024261 | 0.97856 | -0.024261
9.74 | -26.0547 | -0.0039518 | -0.021753 | 528.5566 | 502.5019 | -0.3106 | -0.0005891 | 515.5293 | -13.0273 | 519.8717 | 0.97778 | -0.024708 | 0.97778 | -0.024708
9.76 | -26.2381 | -0.0039518 | -0.021825 | 528.3314 | 502.0933 | -0.0854 | -0.00016197 | 515.2123 | -13.1191 | 519.5854 | 0.97718 | -0.024882 | 0.97718 | -0.024882
9.78 | -26.2381 | -0.0039518 | -0.021681 | 528.5915 | 502.3534 | -0.3455 | -0.00065529 | 515.4724 | -13.1191 | 519.8455 | 0.97767 | -0.024882 | 0.97767 | -0.024882
9.8 | -26.6313 | -0.0039518 | -0.020892 | 528.4325 | 501.8012 | -0.1865 | -0.00035372 | 515.1168 | -13.3157 | 519.5554 | 0.977 | -0.025255 | 0.977 | -0.025255
9.82 | -25.9236 | -0.0039518 | -0.01644 | 528.1504 | 502.2268 | 0.0956 | 0.00018132 | 515.1886 | -12.9618 | 519.5092 | 0.97713 | -0.024584 | 0.97713 | -0.024584
9.84 | -21.2054 | -0.0037636 | -0.0096919 | 527.0087 | 505.8033 | 1.2373 | 0.0023467 | 516.406 | -10.6027 | 519.9402 | 0.97944 | -0.02011 | 0.97944 | -0.02011
9.86 | -20.7074 | -0.0035754 | -0.008974 | 527.3072 | 506.5998 | 0.9388 | 0.0017806 | 516.9535 | -10.3537 | 520.4047 | 0.98048 | -0.019637 | 0.98048 | -0.019637
9.88 | -17.9027 | -0.0031991 | -0.0073228 | 526.0349 | 508.1322 | 1.2111 | 0.002297 | 517.0835 | -8.9514 | 520.0673 | 0.98073 | -0.016978 | 0.98073 | -0.016978
9.9 | -15.2816 | -0.0028227 | -0.0059588 | 526.1005 | 510.8189 | 1.1455 | 0.0021726 | 518.4597 | -7.6408 | 521.0066 | 0.98334 | -0.014492 | 0.98334 | -0.014492
9.92 | -13.0273 | -0.0022582 | -0.0044511 | 525.9286 | 512.9013 | 1.3174 | 0.0024986 | 519.4149 | -6.5137 | 521.5862 | 0.98515 | -0.012354 | 0.98515 | -0.012354
9.94 | -9.6722 | -0.00207 | -0.0027999 | 525.7913 | 516.1191 | 1.4547 | 0.0027591 | 520.9552 | -4.8361 | 522.5672 | 0.98807 | -0.0091724 | 0.98807 | -0.0091724
9.96 | -6.7103 | -0.0015054 | -0.0012205 | 525.9672 | 519.2569 | 1.2788 | 0.0024254 | 522.6121 | -3.3551 | 523.7304 | 0.99121 | -0.0063635 | 0.99121 | -0.0063635
9.98 | -3.6172 | -0.00094091 | 0.00028717 | 525.7609 | 522.1437 | 1.4851 | 0.0028167 | 523.9523 | -1.8086 | 524.5552 | 0.99375 | -0.0034303 | 0.99375 | -0.0034303
10 | -0.078636 | -0.00018818 | 0.0017948 | 525.8312 | 525.7526 | 1.4148 | 0.0026834 | 525.7919 | -0.039318 | 525.805 | 0.99724 | -7.4572e-05 | 0.99724 | -7.4572e-05
10.02 | 3.1192 | 0 | 0.0033024 | 525.6686 | 528.7878 | 1.5774 | 0.0029918 | 527.2282 | 1.5596 | 526.7083 | 0.99997 | 0.002958 | 0.99997 | 0.002958
10.04 | 6.2647 | 0.00075272 | 0.0049537 | 526.09 | 532.3547 | 1.156 | 0.0021925 | 529.2223 | 3.1323 | 528.1782 | 1.0037 | 0.0059409 | 1.0037 | 0.0059409
10.06 | 9.3839 | 0.00094091 | 0.0064613 | 526.0455 | 535.4294 | 1.2005 | 0.0022769 | 530.7374 | 4.6919 | 529.1735 | 1.0066 | 0.0088989 | 1.0066 | 0.0088989
10.08 | 12.372 | 0.0015054 | 0.0077536 | 525.7596 | 538.1316 | 1.4864 | 0.0028192 | 531.9456 | 6.186 | 529.8836 | 1.0089 | 0.011733 | 1.0089 | 0.011733
10.1 | 15.0719 | 0.00207 | 0.008974 | 525.0235 | 540.0954 | 1.2225 | 0.0023187 | 532.5594 | 7.5359 | 530.0475 | 1.0101 | 0.014293 | 1.0101 | 0.014293
10.12 | 17.7717 | 0.0026345 | 0.01041 | 526.1452 | 543.9169 | 1.1008 | 0.0020878 | 535.031 | 8.8858 | 532.0691 | 1.0148 | 0.016853 | 1.0148 | 0.016853
10.14 | 19.7114 | 0.0028227 | 0.011559 | 525.2988 | 545.0102 | 0.9472 | 0.0017965 | 535.1545 | 9.8557 | 531.8693 | 1.015 | 0.018693 | 1.015 | 0.018693
10.16 | 21.9918 | 0.0033873 | 0.012564 | 526.1933 | 548.1851 | 1.0527 | 0.0019966 | 537.1892 | 10.9959 | 533.5239 | 1.0189 | 0.020855 | 1.0189 | 0.020855
10.18 | 23.3024 | 0.0037636 | 0.013497 | 525.5024 | 548.8048 | 0.7436 | 0.0014103 | 537.1536 | 11.6512 | 533.2699 | 1.0188 | 0.022098 | 1.0188 | 0.022098
10.2 | 24.5868 | 0.0039518 | 0.014215 | 525.6334 | 550.2202 | 0.6126 | 0.0011619 | 537.9268 | 12.2934 | 533.829 | 1.0203 | 0.023316 | 1.0203 | 0.023316
10.22 | 25.5566 | 0.0039518 | 0.014789 | 525.6604 | 551.217 | 0.5856 | 0.0011107 | 538.4387 | 12.7783 | 534.1793 | 1.0212 | 0.024236 | 1.0212 | 0.024236
10.24 | 25.8712 | 0.0043282 | 0.015005 | 525.5919 | 551.4631 | 0.6541 | 0.0012406 | 538.5275 | 12.9356 | 534.2156 | 1.0214 | 0.024534 | 1.0214 | 0.024534
10.26 | 25.6877 | 0.0043282 | 0.015148 | 526.134 | 551.8217 | 0.112 | 0.00021242 | 538.9778 | 12.8438 | 534.6966 | 1.0223 | 0.02436 | 1.0223 | 0.02436
10.28 | 25.3994 | 0.0043282 | 0.015148 | 526.2023 | 551.6017 | 0.0437 | 8.2884e-05 | 538.902 | 12.6997 | 534.6688 | 1.0221 | 0.024087 | 1.0221 | 0.024087
10.3 | 24.7178 | 0.0043282 | 0.014861 | 526.386 | 551.1038 | -0.14 | -0.00026553 | 538.7449 | 12.3589 | 534.6253 | 1.0218 | 0.023441 | 1.0218 | 0.023441
10.32 | 23.8791 | 0.0043282 | 0.014358 | 526.3473 | 550.2264 | -0.1013 | -0.00019213 | 538.2868 | 11.9395 | 534.307 | 1.0209 | 0.022645 | 1.0209 | 0.022645
10.34 | 21.9394 | 0.00414 | 0.013641 | 526.9567 | 548.8961 | -0.7107 | -0.0013479 | 537.9264 | 10.9697 | 534.2698 | 1.0203 | 0.020806 | 1.0203 | 0.020806
10.36 | 19.9735 | 0.0039518 | 0.012707 | 527.1622 | 547.1357 | -0.9162 | -0.0017377 | 537.1489 | 9.9867 | 533.82 | 1.0188 | 0.018941 | 1.0188 | 0.018941
10.38 | 17.9552 | 0.0035754 | 0.011415 | 527.2841 | 545.2393 | -1.0381 | -0.0019689 | 536.2617 | 8.9776 | 533.2692 | 1.0171 | 0.017027 | 1.0171 | 0.017027
10.4 | 15.3602 | 0.0030109 | 0.010051 | 528.2537 | 543.6139 | -1.0077 | -0.0019113 | 535.9338 | 7.6801 | 533.3738 | 1.0165 | 0.014566 | 1.0165 | 0.014566
10.42 | 12.372 | 0.0024464 | 0.0085433 | 528.5931 | 540.9651 | -1.3471 | -0.002555 | 534.7791 | 6.186 | 532.7171 | 1.0143 | 0.011733 | 1.0143 | 0.011733
10.44 | 9.8033 | 0.0022582 | 0.0070356 | 528.5235 | 538.3268 | -1.2775 | -0.002423 | 533.4251 | 4.9016 | 531.7913 | 1.0117 | 0.0092967 | 1.0117 | 0.0092967
10.46 | 6.5792 | 0.0016936 | 0.0052408 | 528.7938 | 535.373 | -1.5478 | -0.0029356 | 532.0834 | 3.2896 | 530.9869 | 1.0092 | 0.0062392 | 1.0092 | 0.0062392
10.48 | 3.3027 | 0.0013173 | 0.0033024 | 528.7241 | 532.0268 | -1.4781 | -0.0028034 | 530.3755 | 1.6514 | 529.825 | 1.0059 | 0.003132 | 1.0059 | 0.003132
10.5 | -0.026212 | 0.00075272 | 0.0015076 | 528.6667 | 528.6405 | -1.4207 | -0.0026946 | 528.6536 | -0.013106 | 528.658 | 1.0027 | -2.4857e-05 | 1.0027 | -2.4857e-05
10.52 | -3.3813 | 0 | -0.00014358 | 528.4461 | 525.0648 | -1.2001 | -0.0022762 | 526.7554 | -1.6907 | 527.319 | 0.99907 | -0.0032066 | 0.99907 | -0.0032066
10.54 | -6.4219 | -0.00056454 | -0.0018666 | 528.5453 | 522.1234 | -1.2993 | -0.0024643 | 525.3343 | -3.211 | 526.4047 | 0.99637 | -0.0060901 | 0.99637 | -0.0060901
10.56 | -9.646 | -0.00094091 | -0.0035896 | 528.6342 | 518.9882 | -1.3882 | -0.0026329 | 523.8112 | -4.823 | 525.4189 | 0.99349 | -0.0091475 | 0.99349 | -0.0091475
10.58 | -12.4507 | -0.0011291 | -0.005528 | 528.6238 | 516.1731 | -1.3778 | -0.0026132 | 522.3985 | -6.2253 | 524.4736 | 0.99081 | -0.011807 | 0.99081 | -0.011807
10.6 | -14.9932 | -0.0018818 | -0.0073228 | 528.4383 | 513.4451 | -1.1923 | -0.0022614 | 520.9417 | -7.4966 | 523.4406 | 0.98804 | -0.014218 | 0.98804 | -0.014218
10.62 | -17.2999 | -0.0022582 | -0.0094766 | 528.6954 | 511.3955 | -1.4494 | -0.002749 | 520.0455 | -8.6499 | 522.9288 | 0.98634 | -0.016406 | 0.98634 | -0.016406
10.64 | -19.5803 | -0.0024464 | -0.01242 | 528.3533 | 508.773 | -1.1073 | -0.0021002 | 518.5631 | -9.7902 | 521.8265 | 0.98353 | -0.018568 | 0.98353 | -0.018568
10.66 | -21.8345 | -0.0028227 | -0.015579 | 528.415 | 506.5805 | -1.169 | -0.0022172 | 517.4977 | -10.9173 | 521.1368 | 0.98151 | -0.020706 | 0.98151 | -0.020706
10.68 | -23.4597 | -0.0033873 | -0.018522 | 528.3331 | 504.8734 | -1.0871 | -0.0020618 | 516.6033 | -11.7298 | 520.5132 | 0.97981 | -0.022247 | 0.97981 | -0.022247
10.7 | -24.5606 | -0.0033873 | -0.020389 | 529.1392 | 504.5786 | -0.8932 | -0.0016941 | 516.8589 | -12.2803 | 520.9523 | 0.9803 | -0.023291 | 0.9803 | -0.023291
10.72 | -25.5566 | -0.0037636 | -0.021538 | 528.8398 | 503.2832 | -0.5938 | -0.0011262 | 516.0615 | -12.7783 | 520.3209 | 0.97879 | -0.024236 | 0.97879 | -0.024236
10.74 | -25.8187 | -0.0039518 | -0.021825 | 528.6263 | 502.8076 | -0.3803 | -0.0007213 | 515.7169 | -12.9094 | 520.0201 | 0.97813 | -0.024485 | 0.97813 | -0.024485
10.76 | -25.9498 | -0.0039518 | -0.022112 | 528.805 | 502.8552 | -0.559 | -0.0010602 | 515.8301 | -12.9749 | 520.1551 | 0.97835 | -0.024609 | 0.97835 | -0.024609
10.78 | -25.9498 | -0.0039518 | -0.021968 | 528.5634 | 502.6136 | -0.3174 | -0.000602 | 515.5885 | -12.9749 | 519.9135 | 0.97789 | -0.024609 | 0.97789 | -0.024609
10.8 | -26.1333 | -0.0039518 | -0.021107 | 528.7978 | 502.6645 | -0.5518 | -0.0010466 | 515.7312 | -13.0666 | 520.0867 | 0.97816 | -0.024783 | 0.97816 | -0.024783
10.82 | -25.5304 | -0.0039518 | -0.016871 | 528.4569 | 502.9265 | -0.2109 | -0.0004 | 515.6917 | -12.7652 | 519.9468 | 0.97809 | -0.024211 | 0.97809 | -0.024211
10.84 | -20.8385 | -0.0039518 | -0.0098355 | 526.2356 | 505.3971 | 1.0104 | 0.0019164 | 515.8164 | -10.4192 | 519.2894 | 0.97832 | -0.019762 | 0.97832 | -0.019762
10.86 | -20.1045 | -0.0035754 | -0.008974 | 526.5997 | 506.4952 | 0.6463 | 0.0012258 | 516.5474 | -10.0523 | 519.8982 | 0.97971 | -0.019066 | 0.97971 | -0.019066
10.88 | -17.7193 | -0.0030109 | -0.0074664 | 526.2852 | 508.5659 | 0.9608 | 0.0018223 | 517.4256 | -8.8596 | 520.3788 | 0.98137 | -0.016804 | 0.98137 | -0.016804
10.9 | -15.1243 | -0.0026345 | -0.0058152 | 526.249 | 511.1247 | 0.997 | 0.001891 | 518.6869 | -7.5621 | 521.2076 | 0.98377 | -0.014343 | 0.98377 | -0.014343
10.92 | -12.2148 | -0.0024464 | -0.0043075 | 526.0858 | 513.871 | 1.1602 | 0.0022005 | 519.9784 | -6.1074 | 522.0142 | 0.98622 | -0.011584 | 0.98622 | -0.011584
10.94 | -9.279 | -0.00207 | -0.0027999 | 525.7975 | 516.5185 | 1.4485 | 0.0027473 | 521.158 | -4.6395 | 522.7045 | 0.98845 | -0.0087995 | 0.98845 | -0.0087995
10.96 | -6.2909 | -0.0015054 | -0.0010769 | 526.0742 | 519.7833 | 1.1718 | 0.0022225 | 522.9288 | -3.1454 | 523.9772 | 0.99181 | -0.0059658 | 0.99181 | -0.0059658
10.98 | -3.1454 | -0.00094091 | 0.00021538 | 525.841 | 522.6956 | 1.405 | 0.0026648 | 524.2683 | -1.5727 | 524.7925 | 0.99435 | -0.0029829 | 0.99435 | -0.0029829
11 | 0.31454 | -0.00037636 | 0.0017948 | 525.6667 | 525.9812 | 1.5793 | 0.0029954 | 525.824 | 0.15727 | 525.7715 | 0.9973 | 0.00029829 | 0.9973 | 0.00029829
11.02 | 3.2765 | 0 | 0.0033024 | 525.8667 | 529.1432 | 1.3793 | 0.002616 | 527.5049 | 1.6382 | 526.9589 | 1.0005 | 0.0031072 | 1.0005 | 0.0031072
11.04 | 6.5268 | 0.00056454 | 0.0048101 | 526.0161 | 532.5429 | 1.2299 | 0.0023327 | 529.2795 | 3.2634 | 528.1917 | 1.0039 | 0.0061895 | 1.0039 | 0.0061895
11.06 | 9.5411 | 0.0013173 | 0.0063177 | 525.6649 | 535.206 | 1.5811 | 0.0029988 | 530.4355 | 4.7706 | 528.8453 | 1.006 | 0.0090481 | 1.006 | 0.0090481
11.08 | 12.8701 | 0.0015054 | 0.0078971 | 525.9168 | 538.7869 | 1.3292 | 0.002521 | 532.3518 | 6.435 | 530.2068 | 1.0097 | 0.012205 | 1.0097 | 0.012205
11.1 | 15.2029 | 0.00207 | 0.0091176 | 526.1157 | 541.3186 | 1.1303 | 0.0021438 | 533.7172 | 7.6015 | 531.1833 | 1.0123 | 0.014417 | 1.0123 | 0.014417
11.12 | 17.8503 | 0.0026345 | 0.010338 | 526.0251 | 543.8754 | 1.2209 | 0.0023156 | 534.9503 | 8.9252 | 531.9752 | 1.0146 | 0.016928 | 1.0146 | 0.016928
11.14 | 19.8162 | 0.0030109 | 0.011487 | 526.3475 | 546.1637 | 0.8985 | 0.0017041 | 536.2556 | 9.9081 | 532.9529 | 1.0171 | 0.018792 | 1.0171 | 0.018792
11.16 | 21.8083 | 0.0033873 | 0.012564 | 526.2466 | 548.0549 | 0.9994 | 0.0018955 | 537.1508 | 10.9042 | 533.516 | 1.0188 | 0.020681 | 1.0188 | 0.020681
11.18 | 23.1976 | 0.0037636 | 0.013425 | 526.3997 | 549.5973 | 0.8463 | 0.0016051 | 537.9985 | 11.5988 | 534.1322 | 1.0204 | 0.021999 | 1.0204 | 0.021999
11.2 | 24.7965 | 0.0039518 | 0.014071 | 525.6137 | 550.4102 | 0.6323 | 0.0011993 | 538.0119 | 12.3982 | 533.8792 | 1.0204 | 0.023515 | 1.0204 | 0.023515
11.22 | 25.3731 | 0.00414 | 0.014646 | 525.8535 | 551.2266 | 0.3925 | 0.00074443 | 538.5401 | 12.6866 | 534.3112 | 1.0214 | 0.024062 | 1.0214 | 0.024062
11.24 | 25.976 | 0.0043282 | 0.015076 | 526.7252 | 552.7012 | 0.5208 | 0.00098777 | 539.7132 | 12.988 | 535.3839 | 1.0236 | 0.024634 | 1.0236 | 0.024634
11.26 | 25.5828 | 0.0043282 | 0.015076 | 525.8126 | 551.3954 | 0.4334 | 0.00082201 | 538.604 | 12.7914 | 534.3402 | 1.0215 | 0.024261 | 1.0215 | 0.024261
11.28 | 25.1372 | 0.0043282 | 0.014933 | 526.3052 | 551.4424 | -0.0592 | -0.00011228 | 538.8738 | 12.5686 | 534.6843 | 1.0221 | 0.023838 | 1.0221 | 0.023838
11.3 | 24.5868 | 0.0043282 | 0.014789 | 526.559 | 551.1458 | -0.313 | -0.00059365 | 538.8524 | 12.2934 | 534.7546 | 1.022 | 0.023316 | 1.022 | 0.023316
11.32 | 23.8266 | 0.0043282 | 0.014358 | 526.4269 | 550.2535 | -0.1809 | -0.0003431 | 538.3402 | 11.9133 | 534.3691 | 1.021 | 0.022595 | 1.021 | 0.022595
11.34 | 22.2539 | 0.00414 | 0.013641 | 527.9794 | 550.2333 | -0.7334 | -0.001391 | 539.1064 | 11.127 | 535.3974 | 1.0225 | 0.021104 | 1.0225 | 0.021104
11.36 | 20.288 | 0.0037636 | 0.012564 | 527.2657 | 547.5537 | -1.0197 | -0.001934 | 537.4097 | 10.144 | 534.0284 | 1.0193 | 0.01924 | 1.0193 | 0.01924
11.38 | 17.8241 | 0.0035754 | 0.011343 | 527.3673 | 545.1914 | -1.1213 | -0.0021267 | 536.2794 | 8.9121 | 533.3087 | 1.0171 | 0.016903 | 1.0171 | 0.016903
11.4 | 15.3864 | 0.0031991 | 0.0099073 | 528.3148 | 543.7012 | -1.0688 | -0.0020271 | 536.008 | 7.6932 | 533.4436 | 1.0166 | 0.014591 | 1.0166 | 0.014591
11.42 | 12.6079 | 0.0026345 | 0.0083997 | 528.456 | 541.0639 | -1.21 | -0.0022949 | 534.76 | 6.304 | 532.6586 | 1.0143 | 0.011956 | 1.0143 | 0.011956
11.44 | 9.7508 | 0.0022582 | 0.0068921 | 528.678 | 538.4288 | -1.432 | -0.002716 | 533.5534 | 4.8754 | 531.9283 | 1.012 | 0.009247 | 1.012 | 0.009247
11.46 | 6.5006 | 0.0016936 | 0.0050972 | 528.5031 | 535.0037 | -1.2571 | -0.0023843 | 531.7534 | 3.2503 | 530.67 | 1.0085 | 0.0061646 | 1.0085 | 0.0061646
11.48 | 3.2765 | 0.0011291 | 0.0033024 | 528.7791 | 532.0556 | -1.5331 | -0.0029078 | 530.4173 | 1.6382 | 529.8713 | 1.006 | 0.0031072 | 1.006 | 0.0031072
11.5 | 0 | 0.00075272 | 0.0016512 | 528.4983 | 528.4983 | -1.2523 | -0.0023752 | 528.4983 | 0 | 528.4983 | 1.0024 | 0 | 1.0024 | 0
11.52 | -2.8047 | 0.00018818 | 0 | 528.5069 | 525.7022 | -1.2609 | -0.0023915 | 527.1046 | -1.4023 | 527.572 | 0.99973 | -0.0026597 | 0.99973 | -0.0026597
11.54 | -6.4743 | -0.00037636 | -0.0017948 | 528.9413 | 522.467 | -1.6953 | -0.0032154 | 525.7041 | -3.2372 | 526.7832 | 0.99708 | -0.0061398 | 0.99708 | -0.0061398
11.56 | -9.3839 | -0.00075272 | -0.0035896 | 528.631 | 519.2471 | -1.385 | -0.0026269 | 523.9391 | -4.6919 | 525.503 | 0.99373 | -0.0088989 | 0.99373 | -0.0088989
11.58 | -12.1885 | -0.0013173 | -0.0054562 | 528.3098 | 516.1213 | -1.0638 | -0.0020177 | 522.2155 | -6.0943 | 524.247 | 0.99046 | -0.011559 | 0.99046 | -0.011559
11.6 | -15.0981 | -0.0018818 | -0.0074664 | 528.538 | 513.4399 | -1.292 | -0.0024505 | 520.989 | -7.549 | 523.5053 | 0.98813 | -0.014318 | 0.98813 | -0.014318
11.62 | -17.4571 | -0.0024464 | -0.0096919 | 529.5596 | 512.1025 | -1.3136 | -0.0024914 | 520.831 | -8.7286 | 523.7406 | 0.98783 | -0.016555 | 0.98783 | -0.016555
11.64 | -19.5541 | -0.0026345 | -0.012276 | 528.347 | 508.7929 | -1.101 | -0.0020882 | 518.57 | -9.777 | 521.829 | 0.98354 | -0.018544 | 0.98354 | -0.018544
11.66 | -21.7821 | -0.0030109 | -0.015722 | 529.3673 | 507.5852 | -1.1213 | -0.0021267 | 518.4762 | -10.8911 | 522.1066 | 0.98337 | -0.020656 | 0.98337 | -0.020656
11.68 | -23.5383 | -0.0033873 | -0.018522 | 529.2034 | 505.6651 | -0.9574 | -0.0018159 | 517.4342 | -11.7692 | 521.3573 | 0.98139 | -0.022322 | 0.98139 | -0.022322
11.7 | -24.9013 | -0.0035754 | -0.020461 | 529.0125 | 504.1112 | -0.7665 | -0.0014538 | 516.5618 | -12.4507 | 520.7121 | 0.97974 | -0.023615 | 0.97974 | -0.023615
11.72 | -25.6353 | -0.0037636 | -0.021466 | 528.9666 | 503.3313 | -0.7206 | -0.0013667 | 516.149 | -12.8176 | 520.4215 | 0.97895 | -0.024311 | 0.97895 | -0.024311
11.74 | -26.0809 | -0.0039518 | -0.021968 | 528.8038 | 502.7229 | -0.5578 | -0.001058 | 515.7634 | -13.0404 | 520.1102 | 0.97822 | -0.024733 | 0.97822 | -0.024733
11.76 | -26.2381 | -0.0039518 | -0.022112 | 528.7034 | 502.4653 | -0.4574 | -0.00086753 | 515.5843 | -13.1191 | 519.9574 | 0.97788 | -0.024882 | 0.97788 | -0.024882
11.78 | -26.1595 | -0.0039518 | -0.022112 | 528.5602 | 502.4007 | -0.3142 | -0.00059593 | 515.4804 | -13.0798 | 519.8404 | 0.97768 | -0.024808 | 0.97768 | -0.024808
11.8 | -26.6051 | -0.0039518 | -0.021107 | 528.7206 | 502.1155 | -0.4746 | -0.00090015 | 515.418 | -13.3026 | 519.8522 | 0.97757 | -0.02523 | 0.97757 | -0.02523
11.82 | -25.7401 | -0.0039518 | -0.016728 | 528.5959 | 502.8558 | -0.3499 | -0.00066364 | 515.7258 | -12.8701 | 520.0159 | 0.97815 | -0.02441 | 0.97815 | -0.02441
11.84 | -21.2579 | -0.0039518 | -0.0095484 | 527.1113 | 505.8534 | 1.1347 | 0.0021521 | 516.4824 | -10.6289 | 520.0253 | 0.97959 | -0.020159 | 0.97959 | -0.020159
11.86 | -20.7861 | -0.0033873 | -0.008974 | 526.5656 | 505.7795 | 0.6804 | 0.0012905 | 516.1726 | -10.393 | 519.6369 | 0.979 | -0.019712 | 0.979 | -0.019712
11.88 | -18.0076 | -0.0031991 | -0.0071792 | 526.4311 | 508.4235 | 0.8149 | 0.0015456 | 517.4273 | -9.0038 | 520.4286 | 0.98138 | -0.017077 | 0.98138 | -0.017077
11.9 | -15.5437 | -0.0030109 | -0.0056716 | 526.2338 | 510.6901 | 1.0122 | 0.0019198 | 518.462 | -7.7718 | 521.0526 | 0.98334 | -0.01474 | 0.98334 | -0.01474
11.92 | -12.739 | -0.0024464 | -0.0043075 | 526.1243 | 513.3853 | 1.1217 | 0.0021275 | 519.7548 | -6.3695 | 521.878 | 0.98579 | -0.012081 | 0.98579 | -0.012081
11.94 | -9.8819 | -0.0018818 | -0.0027999 | 526.1788 | 516.2969 | 1.0672 | 0.0020241 | 521.2379 | -4.9409 | 522.8848 | 0.9886 | -0.0093712 | 0.9886 | -0.0093712
11.96 | -6.5792 | -0.0016936 | -0.0012205 | 526.0337 | 519.4545 | 1.2123 | 0.0022993 | 522.7441 | -3.2896 | 523.8406 | 0.99146 | -0.0062392 | 0.99146 | -0.0062392
11.98 | -3.5648 | -0.0011291 | 0.00028717 | 525.9672 | 522.4024 | 1.2788 | 0.0024254 | 524.1848 | -1.7824 | 524.7789 | 0.99419 | -0.0033806 | 0.99419 | -0.0033806
12 | -0.15727 | -0.00037636 | 0.0017948 | 526.0797 | 525.9224 | 1.1663 | 0.0022121 | 526.0011 | -0.078636 | 526.0273 | 0.99764 | -0.00014914 | 0.99764 | -0.00014914
12.02 | 3.0406 | -0.00018818 | 0.0033024 | 525.978 | 529.0186 | 1.268 | 0.0024049 | 527.4983 | 1.5203 | 526.9915 | 1.0005 | 0.0028835 | 1.0005 | 0.0028835
12.04 | 6.3695 | 0.00075272 | 0.0048101 | 525.8164 | 532.1859 | 1.4296 | 0.0027114 | 529.0011 | 3.1847 | 527.9396 | 1.0033 | 0.0060403 | 1.0033 | 0.0060403
12.06 | 9.3839 | 0.0011291 | 0.0061741 | 526.0816 | 535.4655 | 1.1644 | 0.0022085 | 530.7735 | 4.6919 | 529.2096 | 1.0067 | 0.0088989 | 1.0067 | 0.0088989
12.08 | 12.3196 | 0.0015054 | 0.0077536 | 526.3158 | 538.6354 | 0.9302 | 0.0017643 | 532.4756 | 6.1598 | 530.4223 | 1.0099 | 0.011683 | 1.0099 | 0.011683
12.1 | 15.1767 | 0.00207 | 0.008974 | 526.5177 | 541.6944 | 0.7283 | 0.0013813 | 534.1061 | 7.5884 | 531.5766 | 1.013 | 0.014392 | 1.013 | 0.014392
12.12 | 17.5882 | 0.0028227 | 0.010338 | 526.2601 | 543.8483 | 0.9859 | 0.0018699 | 535.0542 | 8.7941 | 532.1228 | 1.0148 | 0.016679 | 1.0148 | 0.016679
12.14 | 19.9473 | 0.0030109 | 0.011415 | 526.2723 | 546.2196 | 0.9737 | 0.0018468 | 536.2459 | 9.9736 | 532.9214 | 1.0171 | 0.018916 | 1.0171 | 0.018916
12.16 | 21.6248 | 0.0031991 | 0.01242 | 526.3668 | 547.9916 | 0.8792 | 0.0016675 | 537.1792 | 10.8124 | 533.5751 | 1.0188 | 0.020507 | 1.0188 | 0.020507
12.18 | 23.4073 | 0.0035754 | 0.013282 | 525.6871 | 549.0944 | 0.5589 | 0.00106 | 537.3907 | 11.7036 | 533.4895 | 1.0192 | 0.022198 | 1.0192 | 0.022198
12.2 | 24.6916 | 0.0039518 | 0.013928 | 526.7294 | 551.421 | 0.5166 | 0.00097981 | 539.0752 | 12.3458 | 534.9599 | 1.0224 | 0.023416 | 1.0224 | 0.023416
12.22 | 25.3207 | 0.00414 | 0.014358 | 525.7797 | 551.1004 | 0.4663 | 0.00088441 | 538.4401 | 12.6604 | 534.2199 | 1.0212 | 0.024012 | 1.0212 | 0.024012
12.24 | 25.7663 | 0.0043282 | 0.014789 | 526.7919 | 552.5582 | 0.4541 | 0.00086127 | 539.6751 | 12.8832 | 535.3807 | 1.0236 | 0.024435 | 1.0236 | 0.024435
12.26 | 25.845 | 0.0043282 | 0.014933 | 525.9307 | 551.7757 | 0.3153 | 0.00059801 | 538.8532 | 12.9225 | 534.5457 | 1.022 | 0.024509 | 1.022 | 0.024509
12.28 | 25.2683 | 0.0043282 | 0.014789 | 526.2166 | 551.4849 | 0.0294 | 5.5761e-05 | 538.8507 | 12.6341 | 534.6394 | 1.022 | 0.023963 | 1.022 | 0.023963
12.3 | 24.7703 | 0.0043282 | 0.014646 | 527.4617 | 552.232 | -0.2157 | -0.00040911 | 539.8468 | 12.3851 | 535.7185 | 1.0239 | 0.02349 | 1.0239 | 0.02349
12.32 | 23.7742 | 0.0043282 | 0.014215 | 527.5187 | 551.2929 | -0.2727 | -0.00051722 | 539.4058 | 11.8871 | 535.4434 | 1.0231 | 0.022546 | 1.0231 | 0.022546
12.34 | 21.9918 | 0.0039518 | 0.013497 | 527.1282 | 549.12 | -0.8822 | -0.0016732 | 538.1241 | 10.9959 | 534.4588 | 1.0206 | 0.020855 | 1.0206 | 0.020855
12.36 | 19.9997 | 0.0037636 | 0.01242 | 528.4732 | 548.4729 | -1.2272 | -0.0023276 | 538.4731 | 9.9999 | 535.1398 | 1.0213 | 0.018966 | 1.0213 | 0.018966
12.38 | 17.8765 | 0.0033873 | 0.0112 | 528.5228 | 546.3993 | -1.2768 | -0.0024216 | 537.4611 | 8.9383 | 534.4816 | 1.0194 | 0.016953 | 1.0194 | 0.016953
12.4 | 15.3602 | 0.0031991 | 0.0097637 | 528.4022 | 543.7624 | -1.1562 | -0.0021929 | 536.0823 | 7.6801 | 533.5223 | 1.0168 | 0.014566 | 1.0168 | 0.014566
12.42 | 12.2672 | 0.0026345 | 0.0082561 | 528.6548 | 540.922 | -1.4088 | -0.002672 | 534.7884 | 6.1336 | 532.7439 | 1.0143 | 0.011633 | 1.0143 | 0.011633
12.44 | 9.777 | 0.00207 | 0.0068921 | 528.4977 | 538.2747 | -1.2517 | -0.002374 | 533.3862 | 4.8885 | 531.7567 | 1.0116 | 0.0092718 | 1.0116 | 0.0092718
12.46 | 6.6316 | 0.0015054 | 0.0050972 | 528.888 | 535.5196 | -1.642 | -0.0031143 | 532.2038 | 3.3158 | 531.0985 | 1.0094 | 0.0062889 | 1.0094 | 0.0062889
12.48 | 3.1979 | 0.0011291 | 0.0033024 | 528.6438 | 531.8417 | -1.3978 | -0.0026511 | 530.2427 | 1.5989 | 529.7098 | 1.0057 | 0.0030326 | 1.0057 | 0.0030326
12.5 | 0.10485 | 0.00056454 | 0.0016512 | 528.7729 | 528.8777 | -1.5269 | -0.002896 | 528.8253 | 0.052424 | 528.8078 | 1.003 | 9.943e-05 | 1.003 | 9.943e-05
12.52 | -3.1192 | -0.00018818 | -7.1792e-05 | 528.7431 | 525.6239 | -1.4971 | -0.0028395 | 527.1835 | -1.5596 | 527.7034 | 0.99988 | -0.002958 | 0.99988 | -0.002958
12.54 | -6.3957 | -0.00037636 | -0.0017948 | 528.8838 | 522.4881 | -1.6378 | -0.0031063 | 525.6859 | -3.1979 | 526.7519 | 0.99704 | -0.0060652 | 0.99704 | -0.0060652
12.56 | -9.4101 | -0.00075272 | -0.0035896 | 528.8361 | 519.426 | -1.5901 | -0.0030159 | 524.1311 | -4.705 | 525.6994 | 0.99409 | -0.0089238 | 0.99409 | -0.0089238
12.58 | -12.5555 | -0.0013173 | -0.0056716 | 528.7007 | 516.1452 | -1.4547 | -0.0027591 | 522.4229 | -6.2778 | 524.5155 | 0.99085 | -0.011907 | 0.99085 | -0.011907
12.6 | -15.0719 | -0.0018818 | -0.0074664 | 528.6176 | 513.5457 | -1.3716 | -0.0026014 | 521.0817 | -7.5359 | 523.5936 | 0.98831 | -0.014293 | 0.98831 | -0.014293
12.62 | -17.4309 | -0.0022582 | -0.0096202 | 528.65 | 511.2191 | -1.404 | -0.0026629 | 519.9345 | -8.7155 | 522.8397 | 0.98613 | -0.01653 | 0.98613 | -0.01653
12.64 | -19.5017 | -0.0026345 | -0.01242 | 528.5367 | 509.035 | -1.2907 | -0.002448 | 518.7859 | -9.7508 | 522.0361 | 0.98395 | -0.018494 | 0.98395 | -0.018494
12.66 | -21.7559 | -0.0030109 | -0.015722 | 528.6396 | 506.8837 | -1.3936 | -0.0026432 | 517.7616 | -10.878 | 521.3876 | 0.98201 | -0.020632 | 0.98201 | -0.020632
12.68 | -23.381 | -0.0033873 | -0.018666 | 528.138 | 504.757 | -0.892 | -0.0016918 | 516.4475 | -11.6905 | 520.3443 | 0.97952 | -0.022173 | 0.97952 | -0.022173
12.7 | -24.8227 | -0.0037636 | -0.020748 | 528.2635 | 503.4408 | -1.0175 | -0.0019298 | 515.8522 | -12.4113 | 519.9893 | 0.97839 | -0.02354 | 0.97839 | -0.02354
12.72 | -25.5304 | -0.0037636 | -0.021681 | 527.8896 | 502.3592 | -0.6436 | -0.0012207 | 515.1244 | -12.7652 | 519.3795 | 0.97701 | -0.024211 | 0.97701 | -0.024211
12.74 | -25.8187 | -0.0039518 | -0.022112 | 527.7059 | 501.8872 | -0.4599 | -0.00087227 | 514.7965 | -12.9094 | 519.0997 | 0.97639 | -0.024485 | 0.97639 | -0.024485
12.76 | -25.8974 | -0.0039518 | -0.022256 | 527.4966 | 501.5992 | -0.2506 | -0.0004753 | 514.5479 | -12.9487 | 518.8641 | 0.97592 | -0.024559 | 0.97592 | -0.024559
12.78 | -26.0547 | -0.0039518 | -0.022112 | 527.6057 | 501.551 | -0.3597 | -0.00068222 | 514.5784 | -13.0273 | 518.9208 | 0.97597 | -0.024708 | 0.97597 | -0.024708
12.8 | -26.2381 | -0.0039518 | -0.021107 | 527.876 | 501.6379 | -0.63 | -0.0011949 | 514.7569 | -13.1191 | 519.13 | 0.97631 | -0.024882 | 0.97631 | -0.024882
12.82 | -25.3469 | -0.0039518 | -0.016584 | 527.4501 | 502.1032 | -0.2041 | -0.00038711 | 514.7766 | -12.6735 | 519.0011 | 0.97635 | -0.024037 | 0.97635 | -0.024037
12.84 | -21.022 | -0.0037636 | -0.0096919 | 526.2258 | 505.2038 | 1.0202 | 0.001935 | 515.7148 | -10.511 | 519.2185 | 0.97813 | -0.019936 | 0.97813 | -0.019936
12.86 | -20.2618 | -0.0033873 | -0.0088304 | 526.3929 | 506.1311 | 0.8531 | 0.001618 | 516.262 | -10.1309 | 519.639 | 0.97917 | -0.019215 | 0.97917 | -0.019215
12.88 | -17.6406 | -0.0031991 | -0.0071792 | 526.5024 | 508.8618 | 0.7436 | 0.0014103 | 517.6821 | -8.8203 | 520.6222 | 0.98186 | -0.016729 | 0.98186 | -0.016729
12.9 | -15.0719 | -0.0030109 | -0.0057434 | 526.1855 | 511.1136 | 1.0605 | 0.0020114 | 518.6496 | -7.5359 | 521.1615 | 0.9837 | -0.014293 | 0.9837 | -0.014293
12.92 | -12.372 | -0.0022582 | -0.0043075 | 526.2239 | 513.8519 | 1.0221 | 0.0019386 | 520.0379 | -6.186 | 522.0999 | 0.98633 | -0.011733 | 0.98633 | -0.011733
12.94 | -9.5936 | -0.0016936 | -0.0027999 | 525.9591 | 516.3655 | 1.2869 | 0.0024408 | 521.1623 | -4.7968 | 522.7612 | 0.98846 | -0.0090978 | 0.98846 | -0.0090978
12.96 | -6.6578 | -0.0015054 | -0.0012205 | 526.0283 | 519.3705 | 1.2177 | 0.0023095 | 522.6994 | -3.3289 | 523.809 | 0.99138 | -0.0063138 | 0.99138 | -0.0063138
12.98 | -3.3813 | -0.00075272 | 0.00028717 | 525.7297 | 522.3484 | 1.5163 | 0.0028759 | 524.039 | -1.6907 | 524.6026 | 0.99392 | -0.0032066 | 0.99392 | -0.0032066
13 | 0.052424 | -0.00018818 | 0.0017948 | 525.7773 | 525.8297 | 1.4687 | 0.0027856 | 525.8035 | 0.026212 | 525.7948 | 0.99726 | 4.9715e-05 | 0.99726 | 4.9715e-05
13.02 | 3.1192 | 0.00018818 | 0.0033024 | 525.9487 | 529.0679 | 1.2973 | 0.0024605 | 527.5083 | 1.5596 | 526.9884 | 1.0005 | 0.002958 | 1.0005 | 0.002958
13.04 | 6.7365 | 0.00037636 | 0.0049537 | 525.7039 | 532.4404 | 1.5421 | 0.0029248 | 529.0721 | 3.3682 | 527.9494 | 1.0035 | 0.0063884 | 1.0035 | 0.0063884
13.06 | 9.1742 | 0.0011291 | 0.0062459 | 526.3072 | 535.4814 | 0.9388 | 0.0017806 | 530.8943 | 4.5871 | 529.3653 | 1.0069 | 0.0087001 | 1.0069 | 0.0087001
13.08 | 12.6604 | 0.0016936 | 0.0077536 | 526.0588 | 538.7192 | 1.1872 | 0.0022517 | 532.389 | 6.3302 | 530.2789 | 1.0098 | 0.012006 | 1.0098 | 0.012006
13.1 | 15.465 | 0.0018818 | 0.008974 | 525.1378 | 540.6028 | 1.1082 | 0.0021019 | 532.8703 | 7.7325 | 530.2928 | 1.0107 | 0.014666 | 1.0107 | 0.014666
13.12 | 17.7193 | 0.0024464 | 0.010194 | 525.9842 | 543.7035 | 1.2618 | 0.0023932 | 534.8438 | 8.8596 | 531.8906 | 1.0144 | 0.016804 | 1.0144 | 0.016804
13.14 | 20.0783 | 0.0030109 | 0.011415 | 525.2227 | 545.301 | 1.0233 | 0.0019408 | 535.2619 | 10.0392 | 531.9155 | 1.0152 | 0.019041 | 1.0152 | 0.019041
13.16 | 21.7297 | 0.0031991 | 0.01242 | 525.3212 | 547.0509 | 0.9248 | 0.001754 | 536.186 | 10.8648 | 532.5644 | 1.017 | 0.020607 | 1.017 | 0.020607
13.18 | 23.4073 | 0.0035754 | 0.013138 | 525.566 | 548.9733 | 0.68 | 0.0012897 | 537.2696 | 11.7036 | 533.3684 | 1.019 | 0.022198 | 1.019 | 0.022198
13.2 | 24.6654 | 0.00414 | 0.013928 | 525.7833 | 550.4487 | 0.4627 | 0.00087758 | 538.116 | 12.3327 | 534.0051 | 1.0206 | 0.023391 | 1.0206 | 0.023391
13.22 | 25.6091 | 0.00414 | 0.014502 | 525.8665 | 551.4756 | 0.3795 | 0.00071978 | 538.671 | 12.8045 | 534.4029 | 1.0217 | 0.024286 | 1.0217 | 0.024286
13.24 | 26.0284 | 0.0043282 | 0.014933 | 525.9943 | 552.0227 | 0.2517 | 0.00047739 | 539.0085 | 13.0142 | 534.6704 | 1.0223 | 0.024683 | 1.0223 | 0.024683
13.26 | 25.7139 | 0.0045163 | 0.015005 | 526.1401 | 551.854 | 0.1059 | 0.00020086 | 538.9971 | 12.857 | 534.7114 | 1.0223 | 0.024385 | 1.0223 | 0.024385
13.28 | 25.3207 | 0.0045163 | 0.014789 | 526.3559 | 551.6766 | -0.1099 | -0.00020844 | 539.0163 | 12.6604 | 534.7961 | 1.0223 | 0.024012 | 1.0223 | 0.024012
13.3 | 24.9013 | 0.0045163 | 0.014646 | 526.4355 | 551.3368 | -0.1895 | -0.00035941 | 538.8862 | 12.4507 | 534.7359 | 1.0221 | 0.023615 | 1.0221 | 0.023615
13.32 | 23.8791 | 0.0045163 | 0.014215 | 526.561 | 550.4401 | -0.315 | -0.00059744 | 538.5005 | 11.9395 | 534.5207 | 1.0213 | 0.022645 | 1.0213 | 0.022645
13.34 | 22.0704 | 0.00414 | 0.013497 | 527.2823 | 549.3527 | -1.0363 | -0.0019655 | 538.3175 | 11.0352 | 534.6391 | 1.021 | 0.02093 | 1.021 | 0.02093
13.36 | 20.2356 | 0.0039518 | 0.01242 | 527.5558 | 547.7914 | -1.3098 | -0.0024842 | 537.6736 | 10.1178 | 534.301 | 1.0198 | 0.01919 | 1.0198 | 0.01919
13.38 | 18.1124 | 0.0035754 | 0.0112 | 528.3709 | 546.4833 | -1.1249 | -0.0021335 | 537.4271 | 9.0562 | 534.4084 | 1.0193 | 0.017176 | 1.0193 | 0.017176
13.4 | 15.3864 | 0.0030109 | 0.0099073 | 528.6047 | 543.9911 | -1.3587 | -0.002577 | 536.2979 | 7.6932 | 533.7335 | 1.0172 | 0.014591 | 1.0172 | 0.014591
13.42 | 12.6604 | 0.0028227 | 0.0083997 | 528.7583 | 541.4187 | -1.5123 | -0.0028683 | 535.0885 | 6.3302 | 532.9784 | 1.0149 | 0.012006 | 1.0149 | 0.012006
13.44 | 9.7508 | 0.0022582 | 0.0068921 | 528.6408 | 538.3916 | -1.3948 | -0.0026454 | 533.5162 | 4.8754 | 531.8911 | 1.0119 | 0.009247 | 1.0119 | 0.009247
13.46 | 6.7889 | 0.0016936 | 0.0052408 | 528.6125 | 535.4014 | -1.3665 | -0.0025918 | 532.0069 | 3.3944 | 530.8755 | 1.009 | 0.0064381 | 1.009 | 0.0064381
13.48 | 3.093 | 0.0013173 | 0.0033024 | 528.7968 | 531.8898 | -1.5508 | -0.0029413 | 530.3433 | 1.5465 | 529.8278 | 1.0059 | 0.0029332 | 1.0059 | 0.0029332
13.5 | 0.23591 | 0.00075272 | 0.0017948 | 528.7357 | 528.9716 | -1.4897 | -0.0028254 | 528.8537 | 0.11795 | 528.8143 | 1.003 | 0.00022372 | 1.003 | 0.00022372
13.52 | -3.0144 | 0.00018818 | 0.00014358 | 528.6971 | 525.6827 | -1.4511 | -0.0027522 | 527.1899 | -1.5072 | 527.6923 | 0.99989 | -0.0028586 | 0.99989 | -0.0028586
13.54 | -6.2647 | -0.00018818 | -0.0016512 | 528.9161 | 522.6514 | -1.6701 | -0.0031676 | 525.7838 | -3.1323 | 526.8279 | 0.99723 | -0.0059409 | 0.99723 | -0.0059409
13.56 | -9.5936 | -0.00075272 | -0.0035896 | 528.7431 | 519.1495 | -1.4971 | -0.0028395 | 523.9463 | -4.7968 | 525.5452 | 0.99374 | -0.0090978 | 0.99374 | -0.0090978
13.58 | -12.3982 | -0.0013173 | -0.0053844 | 528.7852 | 516.387 | -1.5392 | -0.0029193 | 522.5861 | -6.1991 | 524.6525 | 0.99116 | -0.011758 | 0.99116 | -0.011758
13.6 | -15.0194 | -0.0016936 | -0.0073228 | 528.5815 | 513.5621 | -1.3355 | -0.002533 | 521.0718 | -7.5097 | 523.575 | 0.98829 | -0.014243 | 0.98829 | -0.014243
13.62 | -17.4047 | -0.0022582 | -0.0094766 | 528.48 | 511.0753 | -1.234 | -0.0023405 | 519.7776 | -8.7024 | 522.6784 | 0.98584 | -0.016505 | 0.98584 | -0.016505
13.64 | -19.7114 | -0.0026345 | -0.01242 | 529.4437 | 509.7323 | -1.1977 | -0.0022716 | 519.588 | -9.8557 | 522.8732 | 0.98548 | -0.018693 | 0.98548 | -0.018693
13.66 | -21.9656 | -0.0030109 | -0.015651 | 529.3381 | 507.3725 | -1.0921 | -0.0020713 | 518.3553 | -10.9828 | 522.0162 | 0.98314 | -0.020831 | 0.98314 | -0.020831
13.68 | -23.5383 | -0.0031991 | -0.018163 | 528.2242 | 504.6859 | -0.9782 | -0.0018553 | 516.455 | -11.7692 | 520.3781 | 0.97953 | -0.022322 | 0.97953 | -0.022322
13.7 | -24.9538 | -0.0033873 | -0.020389 | 528.3882 | 503.4344 | -1.1422 | -0.0021664 | 515.9113 | -12.4769 | 520.0703 | 0.9785 | -0.023664 | 0.9785 | -0.023664
13.72 | -25.9498 | -0.0037636 | -0.021825 | 529.056 | 503.1062 | -0.81 | -0.0015363 | 516.0811 | -12.9749 | 520.4061 | 0.97882 | -0.024609 | 0.97882 | -0.024609
13.74 | -26.2119 | -0.0039518 | -0.022256 | 527.8214 | 501.6095 | -0.5754 | -0.0010913 | 514.7154 | -13.106 | 519.0841 | 0.97623 | -0.024857 | 0.97623 | -0.024857
13.76 | -26.3168 | -0.0039518 | -0.022399 | 527.7406 | 501.4238 | -0.4946 | -0.00093808 | 514.5822 | -13.1584 | 518.9683 | 0.97598 | -0.024957 | 0.97598 | -0.024957
13.78 | -26.4216 | -0.0039518 | -0.022256 | 527.7334 | 501.3118 | -0.4874 | -0.00092443 | 514.5226 | -13.2108 | 518.9262 | 0.97587 | -0.025056 | 0.97587 | -0.025056
13.8 | -26.474 | -0.0039518 | -0.021107 | 527.9982 | 501.5242 | -0.7522 | -0.0014267 | 514.7612 | -13.237 | 519.1735 | 0.97632 | -0.025106 | 0.97632 | -0.025106
13.82 | -25.9236 | -0.0039518 | -0.016584 | 528.4191 | 502.4955 | -0.1731 | -0.00032831 | 515.4573 | -12.9618 | 519.7779 | 0.97764 | -0.024584 | 0.97764 | -0.024584
13.84 | -21.4676 | -0.0037636 | -0.0099073 | 526.3176 | 504.85 | 0.9284 | 0.0017608 | 515.5838 | -10.7338 | 519.1617 | 0.97788 | -0.020358 | 0.97788 | -0.020358
13.86 | -20.655 | -0.0035754 | -0.0091176 | 526.6388 | 505.9838 | 0.6072 | 0.0011516 | 516.3113 | -10.3275 | 519.7538 | 0.97926 | -0.019588 | 0.97926 | -0.019588
13.88 | -18.1649 | -0.0031991 | -0.0074664 | 526.4762 | 508.3113 | 0.7698 | 0.00146 | 517.3938 | -9.0824 | 520.4212 | 0.98131 | -0.017226 | 0.98131 | -0.017226
13.9 | -15.3864 | -0.0024464 | -0.0058152 | 526.3268 | 510.9404 | 0.9192 | 0.0017434 | 518.6336 | -7.6932 | 521.198 | 0.98367 | -0.014591 | 0.98367 | -0.014591
13.92 | -12.6866 | -0.0022582 | -0.0043075 | 526.3898 | 513.7032 | 0.8562 | 0.0016239 | 520.0465 | -6.3433 | 522.1609 | 0.98635 | -0.012031 | 0.98635 | -0.012031
13.94 | -9.9081 | -0.00207 | -0.0028717 | 526.2651 | 516.357 | 0.9809 | 0.0018604 | 521.311 | -4.9541 | 522.9624 | 0.98874 | -0.0093961 | 0.98874 | -0.0093961
13.96 | -6.684 | -0.0015054 | -0.0012205 | 526.2224 | 519.5384 | 1.0236 | 0.0019414 | 522.8804 | -3.342 | 523.9944 | 0.99172 | -0.0063386 | 0.99172 | -0.0063386
13.98 | -3.3813 | -0.00075272 | 0.00028717 | 526.1322 | 522.7509 | 1.1138 | 0.0021125 | 524.4415 | -1.6907 | 525.0051 | 0.99468 | -0.0032066 | 0.99468 | -0.0032066
14 | -0.2097 | -0.00056454 | 0.0016512 | 526.2162 | 526.0065 | 1.0298 | 0.0019532 | 526.1114 | -0.10485 | 526.1463 | 0.99785 | -0.00019886 | 0.99785 | -0.00019886
14.02 | 2.9095 | 0.00018818 | 0.0033024 | 525.9385 | 528.848 | 1.3075 | 0.0024799 | 527.3933 | 1.4548 | 526.9083 | 1.0003 | 0.0027592 | 1.0003 | 0.0027592
14.04 | 6.186 | 0.00037636 | 0.0047383 | 525.9984 | 532.1844 | 1.2476 | 0.0023663 | 529.0914 | 3.093 | 528.0604 | 1.0035 | 0.0058663 | 1.0035 | 0.0058663
14.06 | 9.4887 | 0.0013173 | 0.0063177 | 525.9965 | 535.4852 | 1.2495 | 0.0023699 | 530.7409 | 4.7444 | 529.1594 | 1.0066 | 0.0089984 | 1.0066 | 0.0089984
14.08 | 12.241 | 0.00207 | 0.0077536 | 526.1151 | 538.3561 | 1.1309 | 0.0021449 | 532.2356 | 6.1205 | 530.1954 | 1.0095 | 0.011608 | 1.0095 | 0.011608
14.1 | 15.0456 | 0.0022582 | 0.0090458 | 525.0161 | 540.0617 | 1.2299 | 0.0023327 | 532.5389 | 7.5228 | 530.0313 | 1.01 | 0.014268 | 1.01 | 0.014268
14.12 | 17.5882 | 0.0024464 | 0.010194 | 525.1781 | 542.7663 | 1.0679 | 0.0020254 | 533.9722 | 8.7941 | 531.0408 | 1.0128 | 0.016679 | 1.0128 | 0.016679
14.14 | 19.79 | 0.0031991 | 0.011415 | 526.2781 | 546.0681 | 0.9679 | 0.0018358 | 536.1731 | 9.895 | 532.8748 | 1.0169 | 0.018767 | 1.0169 | 0.018767
14.16 | 21.8607 | 0.0033873 | 0.012492 | 526.3713 | 548.232 | 0.8747 | 0.001659 | 537.3017 | 10.9304 | 533.6582 | 1.0191 | 0.020731 | 1.0191 | 0.020731
14.18 | 23.2762 | 0.0035754 | 0.013138 | 526.3758 | 549.652 | 0.8702 | 0.0016505 | 538.0139 | 11.6381 | 534.1345 | 1.0204 | 0.022073 | 1.0204 | 0.022073
14.2 | 24.5606 | 0.0039518 | 0.014071 | 525.7142 | 550.2748 | 0.5318 | 0.0010086 | 537.9945 | 12.2803 | 533.9011 | 1.0204 | 0.023291 | 1.0204 | 0.023291
14.22 | 25.4518 | 0.0043282 | 0.014502 | 525.7747 | 551.2265 | 0.4713 | 0.00089389 | 538.5006 | 12.7259 | 534.2586 | 1.0213 | 0.024137 | 1.0213 | 0.024137
14.24 | 25.9498 | 0.0045163 | 0.014933 | 525.9437 | 551.8935 | 0.3023 | 0.00057336 | 538.9186 | 12.9749 | 534.5936 | 1.0221 | 0.024609 | 1.0221 | 0.024609
14.26 | 25.7401 | 0.0045163 | 0.014933 | 525.9539 | 551.694 | 0.2921 | 0.00055401 | 538.824 | 12.8701 | 534.5339 | 1.022 | 0.02441 | 1.022 | 0.02441
14.28 | 25.2945 | 0.0045163 | 0.014861 | 526.1981 | 551.4926 | 0.0479 | 9.0849e-05 | 538.8454 | 12.6473 | 534.6296 | 1.022 | 0.023987 | 1.022 | 0.023987
14.3 | 24.6392 | 0.0045163 | 0.014646 | 526.324 | 550.9632 | -0.078 | -0.00014794 | 538.6436 | 12.3196 | 534.5371 | 1.0216 | 0.023366 | 1.0216 | 0.023366
14.32 | 23.7218 | 0.0045163 | 0.014215 | 527.595 | 551.3168 | -0.349 | -0.00066193 | 539.4559 | 11.8609 | 535.5023 | 1.0232 | 0.022496 | 1.0232 | 0.022496
14.34 | 22.2015 | 0.0043282 | 0.013497 | 528.1214 | 550.3229 | -0.8754 | -0.0016603 | 539.2222 | 11.1008 | 535.5219 | 1.0227 | 0.021054 | 1.0227 | 0.021054
14.36 | 20.0521 | 0.0039518 | 0.01242 | 527.4708 | 547.5229 | -1.2248 | -0.002323 | 537.4969 | 10.0261 | 534.1548 | 1.0194 | 0.019016 | 1.0194 | 0.019016
14.38 | 17.8241 | 0.0037636 | 0.011056 | 528.4748 | 546.2989 | -1.2288 | -0.0023306 | 537.3869 | 8.9121 | 534.4162 | 1.0192 | 0.016903 | 1.0192 | 0.016903
14.4 | 15.3078 | 0.0031991 | 0.0099073 | 527.5674 | 542.8752 | -1.3214 | -0.0025062 | 535.2213 | 7.6539 | 532.67 | 1.0151 | 0.014517 | 1.0151 | 0.014517
14.42 | 12.3196 | 0.0026345 | 0.0082561 | 528.6769 | 540.9965 | -1.4309 | -0.0027139 | 534.8367 | 6.1598 | 532.7834 | 1.0144 | 0.011683 | 1.0144 | 0.011683
14.44 | 9.777 | 0.0024464 | 0.0068921 | 528.6097 | 538.3867 | -1.3637 | -0.0025865 | 533.4982 | 4.8885 | 531.8687 | 1.0119 | 0.0092718 | 1.0119 | 0.0092718
14.46 | 6.5792 | 0.0018818 | 0.0050972 | 528.7968 | 535.376 | -1.5508 | -0.0029413 | 532.0864 | 3.2896 | 530.9899 | 1.0092 | 0.0062392 | 1.0092 | 0.0062392
14.48 | 3.1979 | 0.0011291 | 0.0033024 | 528.6097 | 531.8076 | -1.3637 | -0.0025865 | 530.2086 | 1.5989 | 529.6757 | 1.0056 | 0.0030326 | 1.0056 | 0.0030326
14.5 | 0.026212 | 0.00094091 | 0.0016512 | 528.8784 | 528.9046 | -1.6324 | -0.0030961 | 528.8915 | 0.013106 | 528.8871 | 1.0031 | 2.4857e-05 | 1.0031 | 2.4857e-05
14.52 | -3.0668 | 0.00037636 | 0 | 528.7136 | 525.6468 | -1.4676 | -0.0027835 | 527.1802 | -1.5334 | 527.6913 | 0.99988 | -0.0029083 | 0.99988 | -0.0029083
14.54 | -6.3695 | -0.00037636 | -0.0017948 | 528.8459 | 522.4764 | -1.5999 | -0.0030344 | 525.6612 | -3.1847 | 526.7227 | 0.99699 | -0.0060403 | 0.99699 | -0.0060403
14.56 | -9.5411 | -0.00056454 | -0.0035896 | 528.6918 | 519.1507 | -1.4458 | -0.0027422 | 523.9212 | -4.7706 | 525.5114 | 0.99369 | -0.0090481 | 0.99369 | -0.0090481
14.58 | -12.5555 | -0.0013173 | -0.0056716 | 528.8549 | 516.2994 | -1.6089 | -0.0030515 | 522.5771 | -6.2778 | 524.6697 | 0.99114 | -0.011907 | 0.99114 | -0.011907
14.6 | -15.465 | -0.0018818 | -0.0075382 | 528.707 | 513.242 | -1.461 | -0.002771 | 520.9745 | -7.7325 | 523.552 | 0.98811 | -0.014666 | 0.98811 | -0.014666
14.62 | -17.562 | -0.0022582 | -0.0097637 | 528.7216 | 511.1596 | -1.4756 | -0.0027987 | 519.9406 | -8.781 | 522.8676 | 0.98614 | -0.016654 | 0.98614 | -0.016654
14.64 | -19.6589 | -0.0024464 | -0.012492 | 528.4407 | 508.7818 | -1.1947 | -0.0022659 | 518.6112 | -9.8295 | 521.8877 | 0.98362 | -0.018643 | 0.98362 | -0.018643
14.66 | -21.8345 | -0.0026345 | -0.015651 | 528.229 | 506.3945 | -0.983 | -0.0018644 | 517.3117 | -10.9173 | 520.9508 | 0.98116 | -0.020706 | 0.98116 | -0.020706
14.68 | -23.4859 | -0.0033873 | -0.018666 | 529.3489 | 505.863 | -1.1029 | -0.0020918 | 517.606 | -11.7429 | 521.5203 | 0.98172 | -0.022272 | 0.98172 | -0.022272
14.7 | -25.0062 | -0.0035754 | -0.020892 | 528.9018 | 503.8956 | -0.6558 | -0.0012438 | 516.3987 | -12.5031 | 520.5664 | 0.97943 | -0.023714 | 0.97943 | -0.023714
14.72 | -25.4518 | -0.0035754 | -0.021681 | 527.8234 | 502.3716 | -0.5774 | -0.0010951 | 515.0975 | -12.7259 | 519.3395 | 0.97696 | -0.024137 | 0.97696 | -0.024137
14.74 | -26.0022 | -0.0037636 | -0.022256 | 528.7083 | 502.7061 | -0.4623 | -0.00087682 | 515.7072 | -13.0011 | 520.0409 | 0.97811 | -0.024659 | 0.97811 | -0.024659
14.76 | -26.1595 | -0.0037636 | -0.022327 | 528.4998 | 502.3403 | -0.2538 | -0.00048137 | 515.42 | -13.0798 | 519.78 | 0.97757 | -0.024808 | 0.97757 | -0.024808
14.78 | -26.0547 | -0.0037636 | -0.022256 | 528.4998 | 502.4451 | -0.2538 | -0.00048137 | 515.4725 | -13.0273 | 519.8149 | 0.97767 | -0.024708 | 0.97767 | -0.024708
14.8 | -26.5265 | -0.0037636 | -0.021394 | 528.7005 | 502.174 | -0.4545 | -0.00086203 | 515.4373 | -13.2632 | 519.8583 | 0.9776 | -0.025156 | 0.9776 | -0.025156
14.82 | -25.6877 | -0.0039518 | -0.017087 | 528.6947 | 503.007 | -0.4487 | -0.00085103 | 515.8509 | -12.8438 | 520.1321 | 0.97839 | -0.02436 | 0.97839 | -0.02436
14.84 | -21.2579 | -0.0035754 | -0.010194 | 526.0778 | 504.8199 | 1.1682 | 0.0022157 | 515.4489 | -10.6289 | 518.9918 | 0.97762 | -0.020159 | 0.97762 | -0.020159
14.86 | -20.4715 | -0.0033873 | -0.0092612 | 526.6793 | 506.2078 | 0.5667 | 0.0010748 | 516.4435 | -10.2358 | 519.8555 | 0.97951 | -0.019414 | 0.97951 | -0.019414
14.88 | -17.9814 | -0.0031991 | -0.0074664 | 526.5714 | 508.59 | 0.6746 | 0.0012795 | 517.5807 | -8.9907 | 520.5776 | 0.98167 | -0.017052 | 0.98167 | -0.017052
14.9 | -15.5175 | -0.0026345 | -0.0059588 | 526.322 | 510.8045 | 0.924 | 0.0017525 | 518.5633 | -7.7587 | 521.1495 | 0.98353 | -0.014716 | 0.98353 | -0.014716
14.92 | -12.6866 | -0.00207 | -0.0044511 | 526.1268 | 513.4402 | 1.1192 | 0.0021227 | 519.7835 | -6.3433 | 521.8979 | 0.98585 | -0.012031 | 0.98585 | -0.012031
14.94 | -9.6722 | -0.0016936 | -0.0027999 | 525.986 | 516.3138 | 1.26 | 0.0023898 | 521.1499 | -4.8361 | 522.7619 | 0.98844 | -0.0091724 | 0.98844 | -0.0091724
14.96 | -6.5006 | -0.0015054 | -0.0013641 | 525.8607 | 519.3601 | 1.3853 | 0.0026274 | 522.6104 | -3.2503 | 523.6938 | 0.99121 | -0.0061646 | 0.99121 | -0.0061646
14.98 | -3.6172 | -0.00056454 | 0.00014358 | 526.0271 | 522.4099 | 1.2189 | 0.0023118 | 524.2185 | -1.8086 | 524.8214 | 0.99426 | -0.0034303 | 0.99426 | -0.0034303
15 | -0.13106 | -0.00018818 | 0.0016512 | 525.9567 | 525.8256 | 1.2893 | 0.0024453 | 525.8912 | -0.06553 | 525.913 | 0.99743 | -0.00012429 | 0.99743 | -0.00012429
15.02 | 3.093 | 0 | 0.0031589 | 526.161 | 529.254 | 1.085 | 0.0020579 | 527.7075 | 1.5465 | 527.192 | 1.0009 | 0.0029332 | 1.0009 | 0.0029332
15.04 | 6.186 | 0.00094091 | 0.0046665 | 525.8632 | 532.0492 | 1.3828 | 0.0026227 | 528.9562 | 3.093 | 527.9252 | 1.0032 | 0.0058663 | 1.0032 | 0.0058663
15.06 | 9.5674 | 0.0013173 | 0.0061741 | 525.9952 | 535.5626 | 1.2508 | 0.0023723 | 530.7789 | 4.7837 | 529.1843 | 1.0067 | 0.009073 | 1.0067 | 0.009073
15.08 | 12.5293 | 0.0016936 | 0.00761 | 526.0533 | 538.5826 | 1.1927 | 0.0022621 | 532.318 | 6.2647 | 530.2297 | 1.0096 | 0.011882 | 1.0096 | 0.011882
15.1 | 15.0981 | 0.0022582 | 0.008974 | 526.2883 | 541.3864 | 0.9577 | 0.0018164 | 533.8373 | 7.549 | 531.321 | 1.0125 | 0.014318 | 1.0125 | 0.014318
15.12 | 17.6406 | 0.0030109 | 0.010194 | 525.4333 | 543.0739 | 0.8127 | 0.0015414 | 534.2536 | 8.8203 | 531.3135 | 1.0133 | 0.016729 | 1.0133 | 0.016729
15.14 | 19.8424 | 0.0031991 | 0.0112 | 525.2852 | 545.1276 | 0.9608 | 0.0018223 | 535.2064 | 9.9212 | 531.8993 | 1.0151 | 0.018817 | 1.0151 | 0.018817
15.16 | 21.7297 | 0.0033873 | 0.012276 | 525.3433 | 547.073 | 0.9027 | 0.0017121 | 536.2081 | 10.8648 | 532.5865 | 1.017 | 0.020607 | 1.017 | 0.020607
15.18 | 23.1976 | 0.0037636 | 0.013138 | 525.5972 | 548.7948 | 0.6488 | 0.0012305 | 537.196 | 11.5988 | 533.3297 | 1.0189 | 0.021999 | 1.0189 | 0.021999
15.2 | 24.5344 | 0.00414 | 0.013856 | 525.5165 | 550.0509 | 0.7295 | 0.0013836 | 537.7837 | 12.2672 | 533.6946 | 1.02 | 0.023267 | 1.02 | 0.023267
15.22 | 25.3207 | 0.0043282 | 0.01443 | 525.4597 | 550.7804 | 0.7863 | 0.0014913 | 538.1201 | 12.6604 | 533.8999 | 1.0206 | 0.024012 | 1.0206 | 0.024012
15.24 | 26.0547 | 0.0045163 | 0.014789 | 525.8091 | 551.8638 | 0.4369 | 0.00082865 | 538.8364 | 13.0273 | 534.494 | 1.022 | 0.024708 | 1.022 | 0.024708
15.26 | 25.6877 | 0.0045163 | 0.014861 | 527.3425 | 553.0302 | -0.0965 | -0.00018303 | 540.1863 | 12.8438 | 535.9051 | 1.0245 | 0.02436 | 1.0245 | 0.02436
15.28 | 25.0324 | 0.0045163 | 0.014789 | 526.0789 | 551.1113 | 0.1671 | 0.00031693 | 538.5951 | 12.5162 | 534.423 | 1.0215 | 0.023739 | 1.0215 | 0.023739
15.3 | 24.7703 | 0.0045163 | 0.014646 | 526.3222 | 551.0925 | -0.0762 | -0.00014452 | 538.7073 | 12.3851 | 534.579 | 1.0217 | 0.02349 | 1.0217 | 0.02349
15.32 | 23.9577 | 0.0045163 | 0.014215 | 527.6606 | 551.6183 | -0.4146 | -0.00078635 | 539.6395 | 11.9789 | 535.6465 | 1.0235 | 0.02272 | 1.0235 | 0.02272
15.34 | 22.385 | 0.0043282 | 0.013641 | 527.985 | 550.37 | -0.739 | -0.0014016 | 539.1775 | 11.1925 | 535.4467 | 1.0226 | 0.021228 | 1.0226 | 0.021228
15.36 | 20.288 | 0.0039518 | 0.01242 | 528.2192 | 548.5072 | -0.9732 | -0.0018458 | 538.3632 | 10.144 | 534.9819 | 1.0211 | 0.01924 | 1.0211 | 0.01924
15.38 | 18.1649 | 0.0035754 | 0.011271 | 528.2811 | 546.446 | -1.0351 | -0.0019632 | 537.3635 | 9.0824 | 534.3361 | 1.0192 | 0.017226 | 1.0192 | 0.017226
15.4 | 15.1505 | 0.0033873 | 0.0098355 | 528.5764 | 543.7269 | -1.3304 | -0.0025233 | 536.1516 | 7.5752 | 533.6266 | 1.0169 | 0.014368 | 1.0169 | 0.014368
15.42 | 12.4769 | 0.0028227 | 0.0083997 | 528.5839 | 541.0608 | -1.3379 | -0.0025375 | 534.8223 | 6.2384 | 532.7429 | 1.0144 | 0.011832 | 1.0144 | 0.011832
15.44 | 9.6198 | 0.0022582 | 0.0066049 | 528.5919 | 538.2117 | -1.3459 | -0.0025527 | 533.4018 | 4.8099 | 531.7985 | 1.0117 | 0.0091227 | 1.0117 | 0.0091227
15.46 | 6.7889 | 0.0018818 | 0.0050255 | 528.486 | 535.2749 | -1.24 | -0.0023518 | 531.8804 | 3.3944 | 530.749 | 1.0088 | 0.0064381 | 1.0088 | 0.0064381
15.48 | 3.2765 | 0.0013173 | 0.0033024 | 528.871 | 532.1475 | -1.625 | -0.0030821 | 530.5092 | 1.6382 | 529.9632 | 1.0062 | 0.0031072 | 1.0062 | 0.0031072
15.5 | -0.026212 | 0.00094091 | 0.0015076 | 528.7988 | 528.7726 | -1.5528 | -0.0029451 | 528.7857 | -0.013106 | 528.7901 | 1.0029 | -2.4857e-05 | 1.0029 | -2.4857e-05
15.52 | -3.093 | 0 | -0.00014358 | 528.7589 | 525.6659 | -1.5129 | -0.0028694 | 527.2124 | -1.5465 | 527.7279 | 0.99994 | -0.0029332 | 0.99994 | -0.0029332
15.54 | -6.186 | -0.00018818 | -0.0019384 | 528.7894 | 522.6034 | -1.5434 | -0.0029273 | 525.6964 | -3.093 | 526.7274 | 0.99706 | -0.0058663 | 0.99706 | -0.0058663
15.56 | -9.2266 | -0.00056454 | -0.0037332 | 528.5716 | 519.345 | -1.3256 | -0.0025142 | 523.9583 | -4.6133 | 525.4961 | 0.99376 | -0.0087498 | 0.99376 | -0.0087498
15.58 | -12.5031 | -0.0011291 | -0.0058152 | 528.7258 | 516.2227 | -1.4798 | -0.0028067 | 522.4743 | -6.2515 | 524.5581 | 0.99095 | -0.011857 | 0.99095 | -0.011857
15.6 | -15.0456 | -0.0016936 | -0.0075382 | 528.5662 | 513.5206 | -1.3202 | -0.002504 | 521.0434 | -7.5228 | 523.551 | 0.98824 | -0.014268 | 0.98824 | -0.014268
15.62 | -17.195 | -0.0022582 | -0.0096919 | 528.5618 | 511.3668 | -1.3158 | -0.0024956 | 519.9643 | -8.5975 | 522.8301 | 0.98619 | -0.016306 | 0.98619 | -0.016306
15.64 | -19.3968 | -0.0024464 | -0.012564 | 528.5117 | 509.1149 | -1.2657 | -0.0024006 | 518.8133 | -9.6984 | 522.0461 | 0.98401 | -0.018394 | 0.98401 | -0.018394
15.66 | -21.6773 | -0.0026345 | -0.015722 | 528.4457 | 506.7684 | -1.1997 | -0.0022754 | 517.6071 | -10.8386 | 521.2199 | 0.98172 | -0.020557 | 0.98172 | -0.020557
15.68 | -23.25 | -0.0030109 | -0.018666 | 529.243 | 505.993 | -0.997 | -0.001891 | 517.618 | -11.625 | 521.493 | 0.98174 | -0.022049 | 0.98174 | -0.022049
15.7 | -24.8751 | -0.0035754 | -0.020963 | 528.3715 | 503.4964 | -1.1255 | -0.0021347 | 515.9339 | -12.4376 | 520.0798 | 0.97855 | -0.02359 | 0.97855 | -0.02359
15.72 | -25.5566 | -0.0035754 | -0.021825 | 528.1232 | 502.5666 | -0.8772 | -0.0016637 | 515.3449 | -12.7783 | 519.6043 | 0.97743 | -0.024236 | 0.97743 | -0.024236
15.74 | -25.7401 | -0.0037636 | -0.022256 | 527.7892 | 502.0491 | -0.5432 | -0.0010303 | 514.9191 | -12.8701 | 519.2092 | 0.97662 | -0.02441 | 0.97662 | -0.02441
15.76 | -25.9236 | -0.0037636 | -0.022256 | 527.9305 | 502.0069 | -0.6845 | -0.0012983 | 514.9687 | -12.9618 | 519.2893 | 0.97671 | -0.024584 | 0.97671 | -0.024584
15.78 | -26.0547 | -0.0037636 | -0.022399 | 528.6791 | 502.6244 | -0.4331 | -0.00082144 | 515.6518 | -13.0273 | 519.9942 | 0.97801 | -0.024708 | 0.97801 | -0.024708
15.8 | -26.1333 | -0.0037636 | -0.021394 | 527.8712 | 501.7379 | -0.6252 | -0.0011858 | 514.8046 | -13.0666 | 519.1601 | 0.9764 | -0.024783 | 0.9764 | -0.024783
15.82 | -25.478 | -0.0037636 | -0.01723 | 527.6069 | 502.1289 | -0.3609 | -0.0006845 | 514.8679 | -12.739 | 519.1142 | 0.97652 | -0.024161 | 0.97652 | -0.024161
15.84 | -21.1006 | -0.0035754 | -0.010338 | 526.1739 | 505.0733 | 1.0721 | 0.0020334 | 515.6236 | -10.5503 | 519.1404 | 0.97796 | -0.02001 | 0.97796 | -0.02001
15.86 | -20.4453 | -0.0031991 | -0.0096919 | 526.58 | 506.1347 | 0.666 | 0.0012632 | 516.3573 | -10.2227 | 519.7649 | 0.97935 | -0.019389 | 0.97935 | -0.019389
15.88 | -17.6668 | -0.0030109 | -0.0077536 | 526.1067 | 508.4399 | 1.1393 | 0.0021609 | 517.2733 | -8.8334 | 520.2178 | 0.98109 | -0.016754 | 0.98109 | -0.016754
15.9 | -15.2029 | -0.0026345 | -0.0062459 | 526.1917 | 510.9888 | 1.0543 | 0.0019996 | 518.5902 | -7.6015 | 521.1241 | 0.98358 | -0.014417 | 0.98358 | -0.014417
15.92 | -12.241 | -0.0024464 | -0.0046665 | 526.2809 | 514.0399 | 0.9651 | 0.0018305 | 520.1604 | -6.1205 | 522.2006 | 0.98656 | -0.011608 | 0.98656 | -0.011608
15.94 | -9.5411 | -0.0018818 | -0.0031589 | 526.5317 | 516.9906 | 0.7143 | 0.0013548 | 521.7611 | -4.7706 | 523.3513 | 0.9896 | -0.0090481 | 0.9896 | -0.0090481
15.96 | -6.2647 | -0.0013173 | -0.0016512 | 526.2174 | 519.9527 | 1.0286 | 0.0019509 | 523.0851 | -3.1323 | 524.1292 | 0.99211 | -0.0059409 | 0.99211 | -0.0059409
15.98 | -3.0406 | -0.00094091 | 0 | 525.9609 | 522.9203 | 1.2851 | 0.0024374 | 524.4406 | -1.5203 | 524.9474 | 0.99468 | -0.0028835 | 0.99468 | -0.0028835
16 | -0.026212 | -0.00037636 | 0.0015076 | 526.0235 | 525.9973 | 1.2225 | 0.0023187 | 526.0104 | -0.013106 | 526.0148 | 0.99766 | -2.4857e-05 | 0.99766 | -2.4857e-05
16.02 | 3.2241 | 0.00018818 | 0.0030153 | 526.1035 | 529.3276 | 1.1425 | 0.0021669 | 527.7155 | 1.612 | 527.1782 | 1.0009 | 0.0030575 | 1.0009 | 0.0030575
16.04 | 6.3695 | 0.00056454 | 0.0044511 | 526.1745 | 532.544 | 1.0715 | 0.0020323 | 529.3592 | 3.1847 | 528.2977 | 1.004 | 0.0060403 | 1.004 | 0.0060403
16.06 | 9.5149 | 0.0011291 | 0.0059588 | 525.9878 | 535.5027 | 1.2582 | 0.0023864 | 530.7453 | 4.7575 | 529.1594 | 1.0066 | 0.0090232 | 1.0066 | 0.0090232
16.08 | 12.6604 | 0.0018818 | 0.0074664 | 525.9597 | 538.6201 | 1.2863 | 0.0024397 | 532.2899 | 6.3302 | 530.1798 | 1.0096 | 0.012006 | 1.0096 | 0.012006
16.1 | 15.5699 | 0.0024464 | 0.008974 | 525.991 | 541.5609 | 1.255 | 0.0023803 | 533.7759 | 7.7849 | 531.181 | 1.0124 | 0.014765 | 1.0124 | 0.014765
16.12 | 17.929 | 0.0026345 | 0.010123 | 525.9249 | 543.8539 | 1.3211 | 0.0025057 | 534.8894 | 8.9645 | 531.9012 | 1.0145 | 0.017002 | 1.0145 | 0.017002
16.14 | 20.1832 | 0.0028227 | 0.0112 | 526.3765 | 546.5597 | 0.8695 | 0.0016491 | 536.4681 | 10.0916 | 533.1042 | 1.0175 | 0.01914 | 1.0175 | 0.01914
16.16 | 22.018 | 0.0035754 | 0.012276 | 526.3581 | 548.3761 | 0.8879 | 0.001684 | 537.3671 | 11.009 | 533.6974 | 1.0192 | 0.02088 | 1.0192 | 0.02088
16.18 | 23.6169 | 0.0037636 | 0.013282 | 526.3922 | 550.0091 | 0.8538 | 0.0016194 | 538.2007 | 11.8085 | 534.2645 | 1.0208 | 0.022397 | 1.0208 | 0.022397
16.2 | 24.7441 | 0.0039518 | 0.013784 | 525.7919 | 550.536 | 0.4541 | 0.00086127 | 538.1639 | 12.372 | 534.0399 | 1.0207 | 0.023465 | 1.0207 | 0.023465
16.22 | 25.2945 | 0.00414 | 0.014358 | 525.8365 | 551.131 | 0.4095 | 0.00077668 | 538.4838 | 12.6473 | 534.268 | 1.0213 | 0.023987 | 1.0213 | 0.023987
16.24 | 26.1857 | 0.0045163 | 0.014861 | 525.7789 | 551.9646 | 0.4671 | 0.00088592 | 538.8718 | 13.0929 | 534.5075 | 1.022 | 0.024833 | 1.022 | 0.024833
16.26 | 25.6353 | 0.0045163 | 0.014933 | 526.4347 | 552.07 | -0.1887 | -0.0003579 | 539.2523 | 12.8176 | 534.9798 | 1.0228 | 0.024311 | 1.0228 | 0.024311
16.28 | 25.3207 | 0.0045163 | 0.014933 | 526.4752 | 551.7959 | -0.2292 | -0.00043471 | 539.1356 | 12.6604 | 534.9154 | 1.0226 | 0.024012 | 1.0226 | 0.024012
16.3 | 24.7965 | 0.0045163 | 0.014646 | 527.6448 | 552.4413 | -0.3988 | -0.00075638 | 540.043 | 12.3982 | 535.9103 | 1.0243 | 0.023515 | 1.0243 | 0.023515
16.32 | 23.8266 | 0.0045163 | 0.014215 | 527.5775 | 551.4041 | -0.3315 | -0.00062874 | 539.4908 | 11.9133 | 535.5197 | 1.0232 | 0.022595 | 1.0232 | 0.022595
16.34 | 22.2015 | 0.0043282 | 0.013425 | 528.1992 | 550.4007 | -0.9532 | -0.0018079 | 539.3 | 11.1008 | 535.5997 | 1.0229 | 0.021054 | 1.0229 | 0.021054
16.36 | 20.2356 | 0.00414 | 0.012276 | 528.2621 | 548.4977 | -1.0161 | -0.0019272 | 538.3799 | 10.1178 | 535.0073 | 1.0211 | 0.01919 | 1.0211 | 0.01919
16.38 | 18.0076 | 0.0039518 | 0.011056 | 528.3751 | 546.3827 | -1.1291 | -0.0021415 | 537.3789 | 9.0038 | 534.3776 | 1.0192 | 0.017077 | 1.0192 | 0.017077
16.4 | 15.4388 | 0.0033873 | 0.0097637 | 528.4341 | 543.8729 | -1.1881 | -0.0022534 | 536.1535 | 7.7194 | 533.5804 | 1.0169 | 0.014641 | 1.0169 | 0.014641
16.42 | 12.2934 | 0.0026345 | 0.0082561 | 528.6055 | 540.8989 | -1.3595 | -0.0025785 | 534.7522 | 6.1467 | 532.7033 | 1.0142 | 0.011658 | 1.0142 | 0.011658
16.44 | 9.9605 | 0.0022582 | 0.0066049 | 528.549 | 538.5095 | -1.303 | -0.0024713 | 533.5293 | 4.9803 | 531.8692 | 1.0119 | 0.0094458 | 1.0119 | 0.0094458
16.46 | 6.7365 | 0.00207 | 0.0049537 | 528.8581 | 535.5946 | -1.6121 | -0.0030576 | 532.2263 | 3.3682 | 531.1036 | 1.0094 | 0.0063884 | 1.0094 | 0.0063884
16.48 | 2.9882 | 0.0015054 | 0.0028717 | 529.1408 | 532.129 | -1.8948 | -0.0035938 | 530.6349 | 1.4941 | 530.1369 | 1.0064 | 0.0028337 | 1.0064 | 0.0028337
16.5 | -0.026212 | 0.00075272 | 0.0013641 | 529.0391 | 529.0129 | -1.7931 | -0.0034009 | 529.026 | -0.013106 | 529.0304 | 1.0034 | -2.4857e-05 | 1.0034 | -2.4857e-05
16.52 | -3.0144 | 0.00037636 | -0.00028717 | 528.6212 | 525.6068 | -1.3752 | -0.0026083 | 527.114 | -1.5072 | 527.6164 | 0.99975 | -0.0028586 | 0.99975 | -0.0028586
16.54 | -6.186 | -0.00018818 | -0.002082 | 528.7791 | 522.5931 | -1.5331 | -0.0029078 | 525.6861 | -3.093 | 526.7171 | 0.99704 | -0.0058663 | 0.99704 | -0.0058663
16.56 | -9.3577 | -0.00075272 | -0.0038768 | 528.707 | 519.3493 | -1.461 | -0.002771 | 524.0282 | -4.6788 | 525.5878 | 0.9939 | -0.0088741 | 0.9939 | -0.0088741
16.58 | -12.3982 | -0.0011291 | -0.0058152 | 528.8409 | 516.4427 | -1.5949 | -0.003025 | 522.6418 | -6.1991 | 524.7082 | 0.99127 | -0.011758 | 0.99127 | -0.011758
16.6 | -14.967 | -0.0016936 | -0.00761 | 529.6238 | 514.6568 | -1.3778 | -0.0026132 | 522.1403 | -7.4835 | 524.6348 | 0.99032 | -0.014194 | 0.99032 | -0.014194
16.62 | -17.0902 | -0.00207 | -0.0096919 | 529.4437 | 512.3535 | -1.1977 | -0.0022716 | 520.8986 | -8.5451 | 523.747 | 0.98796 | -0.016207 | 0.98796 | -0.016207
16.64 | -19.292 | -0.0026345 | -0.01242 | 529.5773 | 510.2853 | -1.3313 | -0.002525 | 519.9313 | -9.646 | 523.1466 | 0.98613 | -0.018295 | 0.98613 | -0.018295
16.66 | -21.52 | -0.0028227 | -0.015722 | 529.6254 | 508.1054 | -1.3794 | -0.0026162 | 518.8654 | -10.76 | 522.4521 | 0.9841 | -0.020408 | 0.9841 | -0.020408
16.68 | -23.4597 | -0.0030109 | -0.01881 | 529.3763 | 505.9166 | -1.1303 | -0.0021438 | 517.6465 | -11.7298 | 521.5564 | 0.98179 | -0.022247 | 0.98179 | -0.022247
16.7 | -24.7965 | -0.0035754 | -0.020604 | 529.2487 | 504.4522 | -1.0027 | -0.0019018 | 516.8505 | -12.3982 | 520.9832 | 0.98028 | -0.023515 | 0.98028 | -0.023515
16.72 | -25.3207 | -0.0035754 | -0.021538 | 528.1257 | 502.805 | -0.8797 | -0.0016685 | 515.4653 | -12.6604 | 519.6855 | 0.97766 | -0.024012 | 0.97766 | -0.024012
16.74 | -26.0284 | -0.0037636 | -0.022256 | 528.906 | 502.8776 | -0.66 | -0.0012518 | 515.8918 | -13.0142 | 520.2299 | 0.97847 | -0.024683 | 0.97847 | -0.024683
16.76 | -26.1595 | -0.0037636 | -0.022399 | 528.9814 | 502.8219 | -0.7354 | -0.0013948 | 515.9016 | -13.0798 | 520.2616 | 0.97848 | -0.024808 | 0.97848 | -0.024808
16.78 | -26.1071 | -0.0039518 | -0.022256 | 528.8821 | 502.775 | -0.6361 | -0.0012065 | 515.8286 | -13.0535 | 520.1797 | 0.97835 | -0.024758 | 0.97835 | -0.024758
16.8 | -26.2644 | -0.0039518 | -0.020963 | 529.0387 | 502.7743 | -0.7927 | -0.0015035 | 515.9065 | -13.1322 | 520.2839 | 0.97849 | -0.024907 | 0.97849 | -0.024907
16.82 | -25.478 | -0.0039518 | -0.016297 | 528.5139 | 503.0359 | -0.2679 | -0.00050811 | 515.7749 | -12.739 | 520.0212 | 0.97824 | -0.024161 | 0.97824 | -0.024161
16.84 | -21.2054 | -0.0037636 | -0.010338 | 526.2392 | 505.0338 | 1.0068 | 0.0019095 | 515.6365 | -10.6027 | 519.1707 | 0.97798 | -0.02011 | 0.97798 | -0.02011
16.86 | -20.655 | -0.0033873 | -0.0096919 | 526.6518 | 505.9968 | 0.5942 | 0.001127 | 516.3243 | -10.3275 | 519.7668 | 0.97929 | -0.019588 | 0.97929 | -0.019588
16.88 | -17.9814 | -0.0031991 | -0.0080407 | 527.5209 | 509.5395 | 0.7251 | 0.0013753 | 518.5302 | -8.9907 | 521.5271 | 0.98347 | -0.017052 | 0.98347 | -0.017052
16.9 | -15.4126 | -0.0026345 | -0.0066049 | 526.3698 | 510.9572 | 0.8762 | 0.0016618 | 518.6635 | -7.7063 | 521.2323 | 0.98372 | -0.014616 | 0.98372 | -0.014616
16.92 | -12.8963 | -0.0022582 | -0.0052408 | 526.1985 | 513.3022 | 1.0475 | 0.0019867 | 519.7504 | -6.4481 | 521.8997 | 0.98578 | -0.01223 | 0.98578 | -0.01223
16.94 | -10.1178 | -0.0016936 | -0.0035896 | 526.4393 | 516.3215 | 0.8067 | 0.00153 | 521.3804 | -5.0589 | 523.0667 | 0.98888 | -0.009595 | 0.98888 | -0.009595
16.96 | -6.7365 | -0.0013173 | -0.0017948 | 526.2051 | 519.4686 | 1.0409 | 0.0019742 | 522.8369 | -3.3682 | 523.9596 | 0.99164 | -0.0063884 | 0.99164 | -0.0063884
16.98 | -3.3027 | -0.00075272 | -0.00014358 | 526.3152 | 523.0125 | 0.9308 | 0.0017654 | 524.6638 | -1.6514 | 525.2143 | 0.9951 | -0.003132 | 0.9951 | -0.003132
17 | -0.26212 | -0.00018818 | 0.0013641 | 526.2974 | 526.0353 | 0.9486 | 0.0017992 | 526.1663 | -0.13106 | 526.21 | 0.99795 | -0.00024857 | 0.99795 | -0.00024857
17.02 | 3.1716 | 0.00018818 | 0.0028717 | 526.1083 | 529.2799 | 1.1377 | 0.0021578 | 527.6941 | 1.5858 | 527.1655 | 1.0008 | 0.0030077 | 1.0008 | 0.0030077
17.04 | 6.186 | 0.00075272 | 0.0045229 | 526.0301 | 532.2161 | 1.2159 | 0.0023061 | 529.1231 | 3.093 | 528.0921 | 1.0036 | 0.0058663 | 1.0036 | 0.0058663
17.06 | 9.3314 | 0.0015054 | 0.0059588 | 526.6542 | 535.9856 | 0.5918 | 0.0011224 | 531.3199 | 4.6657 | 529.7647 | 1.0077 | 0.0088492 | 1.0077 | 0.0088492
17.08 | 12.0051 | 0.0016936 | 0.0073228 | 526.3892 | 538.3943 | 0.8568 | 0.001625 | 532.3917 | 6.0025 | 530.3909 | 1.0098 | 0.011385 | 1.0098 | 0.011385
17.1 | 15.2291 | 0.0022582 | 0.0088304 | 526.3769 | 541.606 | 0.8691 | 0.0016484 | 533.9915 | 7.6146 | 531.4533 | 1.0128 | 0.014442 | 1.0128 | 0.014442
17.12 | 17.7193 | 0.0028227 | 0.010194 | 526.3042 | 544.0235 | 0.9418 | 0.0017863 | 535.1638 | 8.8596 | 532.2106 | 1.015 | 0.016804 | 1.015 | 0.016804
17.14 | 19.3706 | 0.0030109 | 0.0112 | 525.8048 | 545.1754 | 0.4412 | 0.0008368 | 535.4901 | 9.6853 | 532.2617 | 1.0156 | 0.01837 | 1.0156 | 0.01837
17.16 | 21.8083 | 0.0031991 | 0.012348 | 525.6452 | 547.4535 | 0.6008 | 0.0011395 | 536.5494 | 10.9042 | 532.9146 | 1.0176 | 0.020681 | 1.0176 | 0.020681
17.18 | 23.0141 | 0.0037636 | 0.013138 | 525.8298 | 548.8439 | 0.4162 | 0.00078938 | 537.3368 | 11.507 | 533.5012 | 1.0191 | 0.021825 | 1.0191 | 0.021825
17.2 | 24.4295 | 0.00414 | 0.013999 | 525.6137 | 550.0432 | 0.6323 | 0.0011993 | 537.8285 | 12.2148 | 533.7569 | 1.0201 | 0.023167 | 1.0201 | 0.023167
17.22 | 25.3994 | 0.0043282 | 0.014502 | 526.7117 | 552.1111 | 0.5343 | 0.0010134 | 539.4114 | 12.6997 | 535.1782 | 1.0231 | 0.024087 | 1.0231 | 0.024087
17.24 | 25.7925 | 0.0043282 | 0.014933 | 526.0795 | 551.872 | 0.1665 | 0.00031579 | 538.9758 | 12.8963 | 534.677 | 1.0222 | 0.02446 | 1.0222 | 0.02446
17.26 | 25.5042 | 0.0045163 | 0.015005 | 526.2966 | 551.8008 | -0.0506 | -9.597e-05 | 539.0487 | 12.7521 | 534.798 | 1.0224 | 0.024186 | 1.0224 | 0.024186
17.28 | 24.98 | 0.0045163 | 0.014789 | 526.3555 | 551.3355 | -0.1095 | -0.00020768 | 538.8455 | 12.49 | 534.6822 | 1.022 | 0.023689 | 1.022 | 0.023689
17.3 | 24.6392 | 0.0045163 | 0.014646 | 526.4746 | 551.1138 | -0.2286 | -0.00043357 | 538.7942 | 12.3196 | 534.6877 | 1.0219 | 0.023366 | 1.0219 | 0.023366
17.32 | 23.6694 | 0.0045163 | 0.014215 | 527.0179 | 550.6873 | -0.7719 | -0.001464 | 538.8526 | 11.8347 | 534.9077 | 1.022 | 0.022446 | 1.022 | 0.022446
17.34 | 22.018 | 0.0043282 | 0.013497 | 527.1971 | 549.2151 | -0.9511 | -0.0018039 | 538.2061 | 11.009 | 534.5364 | 1.0208 | 0.02088 | 1.0208 | 0.02088
17.36 | 20.0521 | 0.00414 | 0.012564 | 527.5173 | 547.5694 | -1.2713 | -0.0024112 | 537.5434 | 10.0261 | 534.2013 | 1.0195 | 0.019016 | 1.0195 | 0.019016
17.38 | 18.06 | 0.0035754 | 0.0112 | 528.5105 | 546.5705 | -1.2645 | -0.0023983 | 537.5405 | 9.03 | 534.5305 | 1.0195 | 0.017127 | 1.0195 | 0.017127
17.4 | 15.4912 | 0.0031991 | 0.0097637 | 528.6494 | 544.1406 | -1.4034 | -0.0026618 | 536.395 | 7.7456 | 533.8131 | 1.0174 | 0.014691 | 1.0174 | 0.014691
17.42 | 12.4245 | 0.0026345 | 0.0081125 | 528.6683 | 541.0928 | -1.4223 | -0.0026976 | 534.8805 | 6.2122 | 532.8098 | 1.0145 | 0.011782 | 1.0145 | 0.011782
17.44 | 9.6198 | 0.0022582 | 0.0066049 | 528.9321 | 538.5519 | -1.6861 | -0.0031979 | 533.742 | 4.8099 | 532.1387 | 1.0123 | 0.0091227 | 1.0123 | 0.0091227
17.46 | 6.5792 | 0.0016936 | 0.0048101 | 528.9313 | 535.5105 | -1.6853 | -0.0031964 | 532.2209 | 3.2896 | 531.1244 | 1.0094 | 0.0062392 | 1.0094 | 0.0062392
17.48 | 3.2765 | 0.0015054 | 0.0028717 | 529.0809 | 532.3574 | -1.8349 | -0.0034802 | 530.7191 | 1.6382 | 530.1731 | 1.0066 | 0.0031072 | 1.0066 | 0.0031072
17.5 | 0.026212 | 0.00075272 | 0.0012205 | 528.6199 | 528.6461 | -1.3739 | -0.0026058 | 528.633 | 0.013106 | 528.6286 | 1.0026 | 2.4857e-05 | 1.0026 | 2.4857e-05
17.52 | -3.1454 | 0.00018818 | -0.00043075 | 528.9387 | 525.7933 | -1.6927 | -0.0032105 | 527.366 | -1.5727 | 527.8902 | 1.0002 | -0.0029829 | 1.0002 | -0.0029829
17.54 | -6.3957 | -0.00037636 | -0.0022256 | 528.882 | 522.4863 | -1.636 | -0.0031029 | 525.6841 | -3.1979 | 526.7501 | 0.99704 | -0.0060652 | 0.99704 | -0.0060652
17.56 | -9.6984 | -0.00075272 | -0.0041639 | 529.1047 | 519.4063 | -1.8587 | -0.0035253 | 524.2555 | -4.8492 | 525.8719 | 0.99433 | -0.0091972 | 0.99433 | -0.0091972
17.58 | -12.4507 | -0.0013173 | -0.0058152 | 528.7583 | 516.3076 | -1.5123 | -0.0028683 | 522.533 | -6.2253 | 524.6081 | 0.99106 | -0.011807 | 0.99106 | -0.011807
17.6 | -14.9932 | -0.0015054 | -0.00761 | 528.7479 | 513.7547 | -1.5019 | -0.0028486 | 521.2513 | -7.4966 | 523.7502 | 0.98863 | -0.014218 | 0.98863 | -0.014218
17.62 | -17.4834 | -0.00207 | -0.0098355 | 528.6065 | 511.1231 | -1.3605 | -0.0025804 | 519.8648 | -8.7417 | 522.7787 | 0.986 | -0.01658 | 0.986 | -0.01658
17.64 | -19.6589 | -0.0024464 | -0.012564 | 528.5826 | 508.9237 | -1.3366 | -0.0025351 | 518.7531 | -9.8295 | 522.0296 | 0.98389 | -0.018643 | 0.98389 | -0.018643
17.66 | -21.6511 | -0.0030109 | -0.015722 | 529.6506 | 507.9995 | -1.4046 | -0.002664 | 518.8251 | -10.8255 | 522.4336 | 0.98403 | -0.020532 | 0.98403 | -0.020532
17.68 | -23.8004 | -0.0031991 | -0.01881 | 528.5305 | 504.7301 | -1.2845 | -0.0024362 | 516.6303 | -11.9002 | 520.597 | 0.97987 | -0.022571 | 0.97987 | -0.022571
17.7 | -24.7178 | -0.0035754 | -0.020174 | 528.3257 | 503.6079 | -1.0797 | -0.0020478 | 515.9668 | -12.3589 | 520.0864 | 0.97861 | -0.023441 | 0.97861 | -0.023441
17.72 | -25.3469 | -0.0037636 | -0.021394 | 529.187 | 503.8401 | -0.941 | -0.0017847 | 516.5135 | -12.6735 | 520.738 | 0.97964 | -0.024037 | 0.97964 | -0.024037
17.74 | -26.1857 | -0.0037636 | -0.022184 | 528.8105 | 502.6248 | -0.5645 | -0.0010707 | 515.7176 | -13.0929 | 520.0819 | 0.97813 | -0.024833 | 0.97813 | -0.024833
17.76 | -26.2906 | -0.0039518 | -0.022399 | 528.8259 | 502.5353 | -0.5799 | -0.0010999 | 515.6806 | -13.1453 | 520.0624 | 0.97806 | -0.024932 | 0.97806 | -0.024932
17.78 | -26.3692 | -0.0039518 | -0.022184 | 528.5578 | 502.1886 | -0.3118 | -0.00059137 | 515.3732 | -13.1846 | 519.7681 | 0.97748 | -0.025007 | 0.97748 | -0.025007
17.8 | -26.474 | -0.0039518 | -0.020748 | 527.6541 | 501.1801 | -0.4081 | -0.00077402 | 514.4171 | -13.237 | 518.8294 | 0.97567 | -0.025106 | 0.97567 | -0.025106
17.82 | -25.5042 | -0.0039518 | -0.015866 | 527.6844 | 502.1802 | -0.4384 | -0.00083149 | 514.9323 | -12.7521 | 519.183 | 0.97665 | -0.024186 | 0.97665 | -0.024186
17.84 | -21.1268 | -0.0037636 | -0.0096919 | 526.4572 | 505.3304 | 0.7888 | 0.0014961 | 515.8938 | -10.5634 | 519.4149 | 0.97847 | -0.020035 | 0.97847 | -0.020035
17.86 | -20.7336 | -0.0033873 | -0.0091176 | 526.7526 | 506.019 | 0.4934 | 0.00093581 | 516.3858 | -10.3668 | 519.8414 | 0.9794 | -0.019662 | 0.9794 | -0.019662
17.88 | -18.0338 | -0.0030109 | -0.00761 | 526.41 | 508.3762 | 0.836 | 0.0015856 | 517.3931 | -9.0169 | 520.3987 | 0.98131 | -0.017102 | 0.98131 | -0.017102
17.9 | -15.3078 | -0.0026345 | -0.0059588 | 526.2191 | 510.9113 | 1.0269 | 0.0019477 | 518.5652 | -7.6539 | 521.1165 | 0.98354 | -0.014517 | 0.98354 | -0.014517
17.92 | -12.5555 | -0.0022582 | -0.0045947 | 526.062 | 513.5065 | 1.184 | 0.0022456 | 519.7842 | -6.2778 | 521.8768 | 0.98585 | -0.011907 | 0.98585 | -0.011907
17.94 | -9.6198 | -0.0016936 | -0.0030871 | 526.418 | 516.7982 | 0.828 | 0.0015704 | 521.6081 | -4.8099 | 523.2114 | 0.98931 | -0.0091227 | 0.98931 | -0.0091227
17.96 | -6.553 | -0.0011291 | -0.0015076 | 526.0588 | 519.5058 | 1.1872 | 0.0022517 | 522.7823 | -3.2765 | 523.8745 | 0.99153 | -0.0062143 | 0.99153 | -0.0062143
17.98 | -3.2765 | -0.00094091 | 0 | 525.9036 | 522.6271 | 1.3424 | 0.0025461 | 524.2654 | -1.6382 | 524.8114 | 0.99435 | -0.0031072 | 0.99435 | -0.0031072
18 | -0.18348 | -0.00018818 | 0.0015076 | 525.9946 | 525.8111 | 1.2514 | 0.0023735 | 525.9029 | -0.091742 | 525.9334 | 0.99745 | -0.000174 | 0.99745 | -0.000174
18.02 | 3.1192 | 0.00037636 | 0.0031589 | 526.051 | 529.1702 | 1.195 | 0.0022665 | 527.6106 | 1.5596 | 527.0907 | 1.0007 | 0.002958 | 1.0007 | 0.002958
18.04 | 6.5268 | 0.00075272 | 0.0046665 | 525.9542 | 532.481 | 1.2918 | 0.0024501 | 529.2176 | 3.2634 | 528.1298 | 1.0037 | 0.0061895 | 1.0037 | 0.0061895
18.06 | 9.5936 | 0.0013173 | 0.0061741 | 526.0582 | 535.6518 | 1.1878 | 0.0022528 | 530.855 | 4.7968 | 529.2561 | 1.0068 | 0.0090978 | 1.0068 | 0.0090978
18.08 | 12.4769 | 0.0018818 | 0.00761 | 526.2413 | 538.7182 | 1.0047 | 0.0019056 | 532.4797 | 6.2384 | 530.4003 | 1.0099 | 0.011832 | 1.0099 | 0.011832
18.1 | 15.2553 | 0.0022582 | 0.008974 | 526.1359 | 541.3912 | 1.1101 | 0.0021055 | 533.7636 | 7.6277 | 531.221 | 1.0124 | 0.014467 | 1.0124 | 0.014467
18.12 | 17.7979 | 0.0026345 | 0.010338 | 526.1855 | 543.9834 | 1.0605 | 0.0020114 | 535.0844 | 8.8989 | 532.1181 | 1.0149 | 0.016878 | 1.0149 | 0.016878
18.14 | 20.1832 | 0.0031991 | 0.011415 | 525.5114 | 545.6946 | 0.7346 | 0.0013933 | 535.603 | 10.0916 | 532.2391 | 1.0159 | 0.01914 | 1.0159 | 0.01914
18.16 | 21.8607 | 0.0033873 | 0.012492 | 525.7001 | 547.5608 | 0.5459 | 0.0010354 | 536.6305 | 10.9304 | 532.987 | 1.0178 | 0.020731 | 1.0178 | 0.020731
18.18 | 23.4073 | 0.0035754 | 0.013353 | 525.5189 | 548.9262 | 0.7271 | 0.0013791 | 537.2225 | 11.7036 | 533.3213 | 1.0189 | 0.022198 | 1.0189 | 0.022198
18.2 | 24.6392 | 0.00414 | 0.014071 | 525.829 | 550.4682 | 0.417 | 0.0007909 | 538.1486 | 12.3196 | 534.0421 | 1.0207 | 0.023366 | 1.0207 | 0.023366
18.22 | 25.4518 | 0.0043282 | 0.014646 | 525.5881 | 551.0399 | 0.6579 | 0.0012478 | 538.314 | 12.7259 | 534.072 | 1.021 | 0.024137 | 1.021 | 0.024137
18.24 | 25.8712 | 0.0045163 | 0.015005 | 525.993 | 551.8642 | 0.253 | 0.00047985 | 538.9286 | 12.9356 | 534.6167 | 1.0222 | 0.024534 | 1.0222 | 0.024534
18.26 | 25.7401 | 0.0045163 | 0.015148 | 527.2202 | 552.9603 | 0.0258 | 4.8934e-05 | 540.0903 | 12.8701 | 535.8002 | 1.0244 | 0.02441 | 1.0244 | 0.02441
18.28 | 25.3731 | 0.0045163 | 0.014933 | 526.2966 | 551.6697 | -0.0506 | -9.597e-05 | 538.9832 | 12.6866 | 534.7543 | 1.0223 | 0.024062 | 1.0223 | 0.024062
18.3 | 24.9013 | 0.0045163 | 0.014789 | 526.5499 | 551.4512 | -0.3039 | -0.00057639 | 539.0006 | 12.4507 | 534.8503 | 1.0223 | 0.023615 | 1.0223 | 0.023615
18.32 | 23.8791 | 0.0045163 | 0.014502 | 527.9066 | 551.7857 | -0.6606 | -0.0012529 | 539.8461 | 11.9395 | 535.8663 | 1.0239 | 0.022645 | 1.0239 | 0.022645
18.34 | 22.3064 | 0.00414 | 0.013641 | 527.8974 | 550.2038 | -0.6514 | -0.0012355 | 539.0506 | 11.1532 | 535.3329 | 1.0224 | 0.021154 | 1.0224 | 0.021154
18.36 | 20.2618 | 0.0039518 | 0.01242 | 528.2463 | 548.5081 | -1.0003 | -0.0018972 | 538.3772 | 10.1309 | 535.0002 | 1.0211 | 0.019215 | 1.0211 | 0.019215
18.38 | 17.9552 | 0.0037636 | 0.0112 | 528.5087 | 546.4639 | -1.2627 | -0.0023949 | 537.4863 | 8.9776 | 534.4938 | 1.0194 | 0.017027 | 1.0194 | 0.017027
18.4 | 15.6223 | 0.0031991 | 0.0097637 | 528.6438 | 544.2661 | -1.3978 | -0.0026511 | 536.455 | 7.8112 | 533.8512 | 1.0175 | 0.014815 | 1.0175 | 0.014815
18.42 | 12.6866 | 0.0026345 | 0.0082561 | 528.6531 | 541.3397 | -1.4071 | -0.0026688 | 534.9964 | 6.3433 | 532.882 | 1.0147 | 0.012031 | 1.0147 | 0.012031
18.44 | 9.9343 | 0.0022582 | 0.0066049 | 528.5412 | 538.4755 | -1.2952 | -0.0024565 | 533.5084 | 4.9672 | 531.8526 | 1.0119 | 0.009421 | 1.0119 | 0.009421
18.46 | 6.8675 | 0.0018818 | 0.0049537 | 528.7839 | 535.6514 | -1.5379 | -0.0029169 | 532.2177 | 3.4338 | 531.0731 | 1.0094 | 0.0065126 | 1.0094 | 0.0065126
18.48 | 3.1192 | 0.0013173 | 0.0030153 | 528.6971 | 531.8163 | -1.4511 | -0.0027522 | 530.2567 | 1.5596 | 529.7368 | 1.0057 | 0.002958 | 1.0057 | 0.002958
18.5 | -0.052424 | 0.00056454 | 0.0015076 | 528.8226 | 528.7702 | -1.5766 | -0.0029903 | 528.7964 | -0.026212 | 528.8051 | 1.0029 | -4.9715e-05 | 1.0029 | -4.9715e-05
18.52 | -3.0668 | 0.00037636 | -0.00028717 | 528.9032 | 525.8364 | -1.6572 | -0.0031431 | 527.3698 | -1.5334 | 527.8809 | 1.0002 | -0.0029083 | 1.0002 | -0.0029083
18.54 | -6.3171 | -0.00037636 | -0.0019384 | 528.7412 | 522.4241 | -1.4952 | -0.0028359 | 525.5827 | -3.1585 | 526.6355 | 0.99685 | -0.0059906 | 0.99685 | -0.0059906
18.56 | -9.6722 | -0.00094091 | -0.0037332 | 528.9091 | 519.2369 | -1.6631 | -0.0031543 | 524.073 | -4.8361 | 525.685 | 0.99398 | -0.0091724 | 0.99398 | -0.0091724
18.58 | -12.372 | -0.0011291 | -0.005528 | 528.7509 | 516.3789 | -1.5049 | -0.0028543 | 522.5649 | -6.186 | 524.6269 | 0.99112 | -0.011733 | 0.99112 | -0.011733
18.6 | -14.9146 | -0.0016936 | -0.0073228 | 528.6109 | 513.6963 | -1.3649 | -0.0025887 | 521.1536 | -7.4573 | 523.6394 | 0.98844 | -0.014144 | 0.98844 | -0.014144
18.62 | -17.195 | -0.00207 | -0.0095484 | 528.4786 | 511.2836 | -1.2326 | -0.0023378 | 519.8811 | -8.5975 | 522.7469 | 0.98603 | -0.016306 | 0.98603 | -0.016306
18.64 | -19.4493 | -0.0024464 | -0.012276 | 528.3455 | 508.8962 | -1.0995 | -0.0020854 | 518.6209 | -9.7246 | 521.8624 | 0.98364 | -0.018444 | 0.98364 | -0.018444
18.66 | -21.6511 | -0.0028227 | -0.015722 | 529.4738 | 507.8227 | -1.2278 | -0.0023287 | 518.6483 | -10.8255 | 522.2568 | 0.98369 | -0.020532 | 0.98369 | -0.020532
18.68 | -23.4597 | -0.0030109 | -0.018666 | 529.3654 | 505.9057 | -1.1194 | -0.0021231 | 517.6356 | -11.7298 | 521.5455 | 0.98177 | -0.022247 | 0.98177 | -0.022247
18.7 | -24.9013 | -0.0033873 | -0.020604 | 529.0383 | 504.137 | -0.7923 | -0.0015027 | 516.5876 | -12.4507 | 520.7379 | 0.97978 | -0.023615 | 0.97978 | -0.023615
18.72 | -25.2159 | -0.0037636 | -0.021538 | 528.8301 | 503.6142 | -0.5841 | -0.0011078 | 516.2222 | -12.6079 | 520.4248 | 0.97909 | -0.023913 | 0.97909 | -0.023913
18.74 | -26.0022 | -0.0037636 | -0.022256 | 528.8289 | 502.8267 | -0.5829 | -0.0011056 | 515.8278 | -13.0011 | 520.1615 | 0.97834 | -0.024659 | 0.97834 | -0.024659
18.76 | -26.1857 | -0.0039518 | -0.022256 | 527.5934 | 501.4077 | -0.3474 | -0.0006589 | 514.5005 | -13.0929 | 518.8648 | 0.97583 | -0.024833 | 0.97583 | -0.024833
18.78 | -26.1333 | -0.0039518 | -0.022112 | 528.8505 | 502.7172 | -0.6045 | -0.0011465 | 515.7839 | -13.0666 | 520.1394 | 0.97826 | -0.024783 | 0.97826 | -0.024783
18.8 | -26.3954 | -0.0039518 | -0.021107 | 527.7866 | 501.3912 | -0.5406 | -0.0010253 | 514.5889 | -13.1977 | 518.9881 | 0.97599 | -0.025031 | 0.97599 | -0.025031
18.82 | -25.5042 | -0.0039518 | -0.016656 | 527.4293 | 501.9251 | -0.1833 | -0.00034766 | 514.6772 | -12.7521 | 518.9279 | 0.97616 | -0.024186 | 0.97616 | -0.024186
18.84 | -20.9695 | -0.0035754 | -0.0096202 | 526.3275 | 505.358 | 0.9185 | 0.0017421 | 515.8427 | -10.4848 | 519.3377 | 0.97837 | -0.019886 | 0.97837 | -0.019886
18.86 | -20.288 | -0.0031991 | -0.0088304 | 526.7043 | 506.4163 | 0.5417 | 0.0010274 | 516.5603 | -10.144 | 519.9416 | 0.97973 | -0.01924 | 0.97973 | -0.01924
18.88 | -17.9814 | -0.0030109 | -0.0073228 | 526.6498 | 508.6684 | 0.5962 | 0.0011308 | 517.6591 | -8.9907 | 520.656 | 0.98182 | -0.017052 | 0.98182 | -0.017052
18.9 | -15.2029 | -0.0026345 | -0.0058152 | 526.3647 | 511.1618 | 0.8813 | 0.0016715 | 518.7632 | -7.6015 | 521.2971 | 0.98391 | -0.014417 | 0.98391 | -0.014417
18.92 | -12.5555 | -0.00207 | -0.0043075 | 526.3048 | 513.7493 | 0.9412 | 0.0017851 | 520.027 | -6.2778 | 522.1196 | 0.98631 | -0.011907 | 0.98631 | -0.011907
18.94 | -9.5936 | -0.0018818 | -0.0027999 | 526.0533 | 516.4597 | 1.1927 | 0.0022621 | 521.2565 | -4.7968 | 522.8554 | 0.98864 | -0.0090978 | 0.98864 | -0.0090978
18.96 | -6.2647 | -0.0013173 | -0.0012205 | 526.1526 | 519.8879 | 1.0934 | 0.0020738 | 523.0203 | -3.1323 | 524.0644 | 0.99199 | -0.0059409 | 0.99199 | -0.0059409
18.98 | -3.1454 | -0.00056454 | 0.00028717 | 525.8857 | 522.7403 | 1.3603 | 0.00258 | 524.313 | -1.5727 | 524.8372 | 0.99444 | -0.0029829 | 0.99444 | -0.0029829
19 | 0.026212 | -0.00037636 | 0.0017948 | 526.0149 | 526.0411 | 1.2311 | 0.002335 | 526.028 | 0.013106 | 526.0236 | 0.99769 | 2.4857e-05 | 0.99769 | 2.4857e-05
19.02 | 3.3289 | 0.00037636 | 0.0031589 | 525.8294 | 529.1583 | 1.4166 | 0.0026868 | 527.4939 | 1.6645 | 526.939 | 1.0005 | 0.0031569 | 1.0005 | 0.0031569
19.04 | 6.3957 | 0.00094091 | 0.0048101 | 526.0209 | 532.4166 | 1.2251 | 0.0023236 | 529.2188 | 3.1979 | 528.1528 | 1.0037 | 0.0060652 | 1.0037 | 0.0060652
19.06 | 9.4101 | 0.0013173 | 0.0063177 | 526.062 | 535.4721 | 1.184 | 0.0022456 | 530.767 | 4.705 | 529.1987 | 1.0067 | 0.0089238 | 1.0067 | 0.0089238
19.08 | 12.6079 | 0.0015054 | 0.0077536 | 525.9854 | 538.5933 | 1.2606 | 0.0023909 | 532.2894 | 6.304 | 530.188 | 1.0096 | 0.011956 | 1.0096 | 0.011956
19.1 | 15.334 | 0.0024464 | 0.008974 | 526.2632 | 541.5972 | 0.9828 | 0.001864 | 533.9302 | 7.667 | 531.3745 | 1.0127 | 0.014542 | 1.0127 | 0.014542
19.12 | 17.7193 | 0.0026345 | 0.010482 | 525.1801 | 542.8994 | 1.0659 | 0.0020216 | 534.0397 | 8.8596 | 531.0865 | 1.0129 | 0.016804 | 1.0129 | 0.016804
19.14 | 19.9211 | 0.0028227 | 0.011487 | 525.4656 | 545.3867 | 0.7804 | 0.0014801 | 535.4261 | 9.9605 | 532.106 | 1.0155 | 0.018892 | 1.0155 | 0.018892
19.16 | 21.9918 | 0.0033873 | 0.012564 | 525.249 | 547.2408 | 0.997 | 0.001891 | 536.2449 | 10.9959 | 532.5796 | 1.0171 | 0.020855 | 1.0171 | 0.020855
19.18 | 23.5645 | 0.0039518 | 0.013353 | 525.533 | 549.0975 | 0.713 | 0.0013523 | 537.3153 | 11.7823 | 533.3878 | 1.0191 | 0.022347 | 1.0191 | 0.022347
19.2 | 24.6392 | 0.00414 | 0.014071 | 525.7895 | 550.4287 | 0.4565 | 0.00086582 | 538.1091 | 12.3196 | 534.0026 | 1.0206 | 0.023366 | 1.0206 | 0.023366
19.22 | 25.5828 | 0.00414 | 0.014574 | 525.7538 | 551.3366 | 0.4922 | 0.00093353 | 538.5452 | 12.7914 | 534.2814 | 1.0214 | 0.024261 | 1.0214 | 0.024261
19.24 | 25.976 | 0.0045163 | 0.015005 | 527.0488 | 553.0248 | 0.1972 | 0.00037402 | 540.0368 | 12.988 | 535.7075 | 1.0243 | 0.024634 | 1.0243 | 0.024634
19.26 | 25.7663 | 0.0045163 | 0.015148 | 526.3002 | 552.0665 | -0.0542 | -0.0001028 | 539.1834 | 12.8832 | 534.889 | 1.0226 | 0.024435 | 1.0226 | 0.024435
19.28 | 25.2683 | 0.0045163 | 0.014933 | 526.3395 | 551.6078 | -0.0935 | -0.00017734 | 538.9736 | 12.6341 | 534.7623 | 1.0222 | 0.023963 | 1.0222 | 0.023963
19.3 | 24.7441 | 0.0045163 | 0.014789 | 526.572 | 551.3161 | -0.326 | -0.00061831 | 538.944 | 12.372 | 534.82 | 1.0222 | 0.023465 | 1.0222 | 0.023465
19.32 | 24.0101 | 0.0045163 | 0.014502 | 526.8234 | 550.8335 | -0.5774 | -0.0010951 | 538.8285 | 12.0051 | 534.8268 | 1.022 | 0.022769 | 1.022 | 0.022769
19.34 | 22.3326 | 0.0043282 | 0.013641 | 527.0716 | 549.4042 | -0.8256 | -0.0015659 | 538.2379 | 11.1663 | 534.5158 | 1.0208 | 0.021179 | 1.0208 | 0.021179
19.36 | 20.1045 | 0.00414 | 0.012564 | 528.259 | 548.3635 | -1.013 | -0.0019213 | 538.3113 | 10.0523 | 534.9605 | 1.021 | 0.019066 | 1.021 | 0.019066
19.38 | 17.8503 | 0.0037636 | 0.011343 | 527.483 | 545.3333 | -1.237 | -0.0023462 | 536.4082 | 8.9252 | 533.4331 | 1.0174 | 0.016928 | 1.0174 | 0.016928
19.4 | 15.334 | 0.0033873 | 0.0099073 | 528.6777 | 544.0117 | -1.4317 | -0.0027154 | 536.3447 | 7.667 | 533.789 | 1.0173 | 0.014542 | 1.0173 | 0.014542
19.42 | 12.4769 | 0.0028227 | 0.0085433 | 527.3196 | 539.7965 | -1.0736 | -0.0020362 | 533.558 | 6.2384 | 531.4786 | 1.012 | 0.011832 | 1.012 | 0.011832
19.44 | 9.9081 | 0.0022582 | 0.0070356 | 528.5424 | 538.4505 | -1.2964 | -0.0024588 | 533.4965 | 4.9541 | 531.8451 | 1.0119 | 0.0093961 | 1.0119 | 0.0093961
19.46 | 6.553 | 0.00207 | 0.0052408 | 528.7222 | 535.2752 | -1.4762 | -0.0027998 | 531.9987 | 3.2765 | 530.9065 | 1.009 | 0.0062143 | 1.009 | 0.0062143
19.48 | 2.9882 | 0.0011291 | 0.0033024 | 528.6964 | 531.6846 | -1.4504 | -0.0027509 | 530.1905 | 1.4941 | 529.6925 | 1.0056 | 0.0028337 | 1.0056 | 0.0028337
19.5 | -0.10485 | 0.00075272 | 0.0016512 | 528.7663 | 528.6615 | -1.5203 | -0.0028835 | 528.7139 | -0.052424 | 528.7314 | 1.0028 | -9.943e-05 | 1.0028 | -9.943e-05
19.52 | -3.0668 | 0.00056454 | 0.00014358 | 528.7086 | 525.6418 | -1.4626 | -0.002774 | 527.1752 | -1.5334 | 527.6863 | 0.99987 | -0.0029083 | 0.99987 | -0.0029083
19.54 | -6.5006 | -0.00018818 | -0.0016512 | 528.8024 | 522.3018 | -1.5564 | -0.0029519 | 525.5521 | -3.2503 | 526.6355 | 0.99679 | -0.0061646 | 0.99679 | -0.0061646
19.56 | -9.7246 | -0.00075272 | -0.003446 | 528.6145 | 518.8899 | -1.3685 | -0.0025956 | 523.7522 | -4.8623 | 525.373 | 0.99337 | -0.0092221 | 0.99337 | -0.0092221
19.58 | -12.2934 | -0.0013173 | -0.0052408 | 528.3521 | 516.0587 | -1.1061 | -0.0020979 | 522.2054 | -6.1467 | 524.2543 | 0.99044 | -0.011658 | 0.99044 | -0.011658
19.6 | -15.334 | -0.0015054 | -0.0073228 | 528.6298 | 513.2958 | -1.3838 | -0.0026246 | 520.9628 | -7.667 | 523.5185 | 0.98808 | -0.014542 | 0.98808 | -0.014542
19.62 | -17.6144 | -0.00207 | -0.0095484 | 528.3623 | 510.7479 | -1.1163 | -0.0021172 | 519.5551 | -8.8072 | 522.4908 | 0.98541 | -0.016704 | 0.98541 | -0.016704
19.64 | -19.79 | -0.0026345 | -0.01242 | 529.1851 | 509.3951 | -0.9391 | -0.0017811 | 519.2901 | -9.895 | 522.5884 | 0.98491 | -0.018767 | 0.98491 | -0.018767
19.66 | -22.0442 | -0.0028227 | -0.015651 | 529.4353 | 507.3911 | -1.1893 | -0.0022557 | 518.4132 | -11.0221 | 522.0872 | 0.98325 | -0.020905 | 0.98325 | -0.020905
19.68 | -23.748 | -0.0031991 | -0.018379 | 529.4792 | 505.7312 | -1.2332 | -0.0023389 | 517.6052 | -11.874 | 521.5632 | 0.98171 | -0.022521 | 0.98171 | -0.022521
19.7 | -24.98 | -0.0035754 | -0.020461 | 529.1483 | 504.1683 | -0.9023 | -0.0017113 | 516.6583 | -12.49 | 520.8216 | 0.97992 | -0.023689 | 0.97992 | -0.023689
19.72 | -26.0284 | -0.0035754 | -0.021825 | 529.1569 | 503.1285 | -0.9109 | -0.0017277 | 516.1427 | -13.0142 | 520.4808 | 0.97894 | -0.024683 | 0.97894 | -0.024683
19.74 | -26.2906 | -0.0037636 | -0.022256 | 528.8809 | 502.5903 | -0.6349 | -0.0012042 | 515.7356 | -13.1453 | 520.1174 | 0.97817 | -0.024932 | 0.97817 | -0.024932
19.76 | -26.3954 | -0.0037636 | -0.022256 | 528.7324 | 502.337 | -0.4864 | -0.00092253 | 515.5347 | -13.1977 | 519.9339 | 0.97779 | -0.025031 | 0.97779 | -0.025031
19.78 | -26.3954 | -0.0037636 | -0.022112 | 528.712 | 502.3166 | -0.466 | -0.00088384 | 515.5143 | -13.1977 | 519.9135 | 0.97775 | -0.025031 | 0.97775 | -0.025031
19.8 | -26.5003 | -0.0037636 | -0.02125 | 527.6201 | 501.1198 | -0.3741 | -0.00070954 | 514.37 | -13.2501 | 518.7867 | 0.97558 | -0.025131 | 0.97558 | -0.025131
19.82 | -25.845 | -0.0037636 | -0.016728 | 528.6013 | 502.7563 | -0.3553 | -0.00067388 | 515.6788 | -12.9225 | 519.9863 | 0.97806 | -0.024509 | 0.97806 | -0.024509
19.84 | -21.153 | -0.0035754 | -0.0095484 | 526.2162 | 505.0632 | 1.0298 | 0.0019532 | 515.6397 | -10.5765 | 519.1652 | 0.97799 | -0.02006 | 0.97799 | -0.02006
19.86 | -20.6812 | -0.0033873 | -0.008974 | 526.5353 | 505.8541 | 0.7107 | 0.0013479 | 516.1947 | -10.3406 | 519.6416 | 0.97904 | -0.019612 | 0.97904 | -0.019612
19.88 | -17.8765 | -0.0031991 | -0.0071792 | 526.3726 | 508.4961 | 0.8734 | 0.0016565 | 517.4343 | -8.9383 | 520.4138 | 0.98139 | -0.016953 | 0.98139 | -0.016953
19.9 | -15.3078 | -0.0026345 | -0.0056716 | 526.3495 | 511.0417 | 0.8965 | 0.0017003 | 518.6956 | -7.6539 | 521.2469 | 0.98378 | -0.014517 | 0.98378 | -0.014517
19.92 | -12.4769 | -0.00207 | -0.0042357 | 526.2413 | 513.7644 | 1.0047 | 0.0019056 | 520.0029 | -6.2384 | 522.0823 | 0.98626 | -0.011832 | 0.98626 | -0.011832
19.94 | -9.6722 | -0.0016936 | -0.0027999 | 526.4088 | 516.7366 | 0.8372 | 0.0015879 | 521.5727 | -4.8361 | 523.1847 | 0.98924 | -0.0091724 | 0.98924 | -0.0091724
19.96 | -6.6054 | -0.0013173 | -0.0012205 | 526.0862 | 519.4808 | 1.1598 | 0.0021997 | 522.7835 | -3.3027 | 523.8844 | 0.99154 | -0.0062641 | 0.99154 | -0.0062641
19.98 | -3.1979 | -0.00075272 | 0.00043075 | 525.8655 | 522.6676 | 1.3805 | 0.0026183 | 524.2666 | -1.5989 | 524.7995 | 0.99435 | -0.0030326 | 0.99435 | -0.0030326
20 | -0.23591 | 0 | 0.0017948 | 526.2913 | 526.0554 | 0.9547 | 0.0018107 | 526.1733 | -0.11795 | 526.2127 | 0.99797 | -0.00022372 | 0.99797 | -0.00022372
20.02 | 3.0668 | 0.00018818 | 0.0033024 | 526.0081 | 529.0749 | 1.2379 | 0.0023479 | 527.5415 | 1.5334 | 527.0304 | 1.0006 | 0.0029083 | 1.0006 | 0.0029083
20.04 | 6.2122 | 0.00094091 | 0.0048819 | 526.0906 | 532.3028 | 1.1554 | 0.0021914 | 529.1967 | 3.1061 | 528.1613 | 1.0037 | 0.0058912 | 1.0037 | 0.0058912
20.06 | 9.2528 | 0.0015054 | 0.0063177 | 526.0816 | 535.3344 | 1.1644 | 0.0022085 | 530.708 | 4.6264 | 529.1659 | 1.0066 | 0.0087747 | 1.0066 | 0.0087747
20.08 | 12.4769 | 0.0016936 | 0.0078971 | 526.1604 | 538.6373 | 1.0856 | 0.002059 | 532.3988 | 6.2384 | 530.3194 | 1.0098 | 0.011832 | 1.0098 | 0.011832
20.1 | 15.3864 | 0.00207 | 0.0092612 | 526.1971 | 541.5835 | 1.0489 | 0.0019894 | 533.8903 | 7.6932 | 531.3259 | 1.0126 | 0.014591 | 1.0126 | 0.014591
20.12 | 17.6406 | 0.0026345 | 0.01041 | 525.322 | 542.9626 | 0.924 | 0.0017525 | 534.1423 | 8.8203 | 531.2022 | 1.0131 | 0.016729 | 1.0131 | 0.016729
20.14 | 19.6589 | 0.0033873 | 0.011559 | 525.2032 | 544.8621 | 1.0428 | 0.0019778 | 535.0327 | 9.8295 | 531.7562 | 1.0148 | 0.018643 | 1.0148 | 0.018643
20.16 | 21.6511 | 0.0035754 | 0.012564 | 525.4455 | 547.0966 | 0.8005 | 0.0015183 | 536.271 | 10.8255 | 532.6625 | 1.0171 | 0.020532 | 1.0171 | 0.020532
20.18 | 23.25 | 0.0037636 | 0.013497 | 525.5251 | 548.7751 | 0.7209 | 0.0013673 | 537.1501 | 11.625 | 533.2751 | 1.0188 | 0.022049 | 1.0188 | 0.022049
20.2 | 24.7178 | 0.00414 | 0.014215 | 525.6488 | 550.3666 | 0.5972 | 0.0011327 | 538.0077 | 12.3589 | 533.8881 | 1.0204 | 0.023441 | 1.0204 | 0.023441
20.22 | 25.1635 | 0.0043282 | 0.014646 | 526.0696 | 551.2331 | 0.1764 | 0.00033457 | 538.6513 | 12.5817 | 534.4574 | 1.0216 | 0.023863 | 1.0216 | 0.023863
20.24 | 25.6615 | 0.0045163 | 0.015148 | 525.8868 | 551.5483 | 0.3592 | 0.00068128 | 538.7175 | 12.8307 | 534.4406 | 1.0218 | 0.024335 | 1.0218 | 0.024335
20.26 | 25.7139 | 0.0045163 | 0.01522 | 526.0151 | 551.729 | 0.2309 | 0.00043794 | 538.8721 | 12.857 | 534.5864 | 1.0221 | 0.024385 | 1.0221 | 0.024385
20.28 | 25.1372 | 0.0045163 | 0.015148 | 526.3469 | 551.4841 | -0.1009 | -0.00019137 | 538.9155 | 12.5686 | 534.726 | 1.0221 | 0.023838 | 1.0221 | 0.023838
20.3 | 24.6654 | 0.0045163 | 0.014933 | 526.4331 | 551.0985 | -0.1871 | -0.00035486 | 538.7658 | 12.3327 | 534.6549 | 1.0218 | 0.023391 | 1.0218 | 0.023391
20.32 | 23.9053 | 0.0045163 | 0.014502 | 526.5499 | 550.4552 | -0.3039 | -0.00057639 | 538.5025 | 11.9526 | 534.5183 | 1.0213 | 0.02267 | 1.0213 | 0.02267
20.34 | 22.0967 | 0.0043282 | 0.013784 | 527.8234 | 549.9201 | -0.5774 | -0.0010951 | 538.8717 | 11.0483 | 535.189 | 1.022 | 0.020955 | 1.022 | 0.020955
20.36 | 20.0783 | 0.00414 | 0.012707 | 528.0854 | 548.1637 | -0.8394 | -0.001592 | 538.1246 | 10.0392 | 534.7782 | 1.0206 | 0.019041 | 1.0206 | 0.019041
20.38 | 17.9027 | 0.0037636 | 0.011559 | 528.2438 | 546.1465 | -0.9978 | -0.0018925 | 537.1952 | 8.9514 | 534.2114 | 1.0189 | 0.016978 | 1.0189 | 0.016978
20.4 | 15.3864 | 0.0031991 | 0.010051 | 528.3459 | 543.7323 | -1.0999 | -0.0020861 | 536.0391 | 7.6932 | 533.4747 | 1.0167 | 0.014591 | 1.0167 | 0.014591
20.42 | 12.3982 | 0.0030109 | 0.0085433 | 528.65 | 541.0482 | -1.404 | -0.0026629 | 534.8491 | 6.1991 | 532.7827 | 1.0144 | 0.011758 | 1.0144 | 0.011758
20.44 | 9.6722 | 0.0024464 | 0.0070356 | 528.4726 | 538.1448 | -1.2266 | -0.0023264 | 533.3087 | 4.8361 | 531.6967 | 1.0115 | 0.0091724 | 1.0115 | 0.0091724
20.46 | 6.6054 | 0.0018818 | 0.0052408 | 528.7051 | 535.3105 | -1.4591 | -0.0027674 | 532.0078 | 3.3027 | 530.9069 | 1.009 | 0.0062641 | 1.009 | 0.0062641
20.48 | 3.1192 | 0.0013173 | 0.003446 | 528.8599 | 531.9791 | -1.6139 | -0.003061 | 530.4195 | 1.5596 | 529.8996 | 1.006 | 0.002958 | 1.006 | 0.002958
20.5 | 0.23591 | 0.00094091 | 0.0017948 | 528.6544 | 528.8903 | -1.4084 | -0.0026712 | 528.7724 | 0.11795 | 528.733 | 1.0029 | 0.00022372 | 1.0029 | 0.00022372
20.52 | -2.9882 | 0.00056454 | 0.00014358 | 528.6855 | 525.6973 | -1.4395 | -0.0027302 | 527.1914 | -1.4941 | 527.6894 | 0.9999 | -0.0028337 | 0.9999 | -0.0028337
20.54 | -6.3171 | -0.00037636 | -0.0015794 | 528.8352 | 522.5181 | -1.5892 | -0.0030142 | 525.6767 | -3.1585 | 526.7295 | 0.99702 | -0.0059906 | 0.99702 | -0.0059906
20.56 | -9.4363 | -0.00056454 | -0.003446 | 528.7773 | 519.341 | -1.5313 | -0.0029043 | 524.0592 | -4.7181 | 525.6319 | 0.99396 | -0.0089487 | 0.99396 | -0.0089487
20.58 | -12.5293 | -0.00094091 | -0.0053844 | 528.981 | 516.4517 | -1.735 | -0.0032907 | 522.7163 | -6.2647 | 524.8046 | 0.99141 | -0.011882 | 0.99141 | -0.011882
20.6 | -14.9408 | -0.0015054 | -0.0071792 | 529.7377 | 514.7969 | -1.4917 | -0.0028292 | 522.2673 | -7.4704 | 524.7574 | 0.99056 | -0.014169 | 0.99056 | -0.014169
20.62 | -17.1426 | -0.00207 | -0.0094048 | 529.5588 | 512.4162 | -1.3128 | -0.0024899 | 520.9875 | -8.5713 | 523.8446 | 0.98813 | -0.016257 | 0.98813 | -0.016257
20.64 | -19.292 | -0.0022582 | -0.01242 | 529.2364 | 509.9444 | -0.9904 | -0.0018784 | 519.5904 | -9.646 | 522.8057 | 0.98548 | -0.018295 | 0.98548 | -0.018295
20.66 | -21.6773 | -0.0026345 | -0.015651 | 529.4879 | 507.8106 | -1.2419 | -0.0023554 | 518.6493 | -10.8386 | 522.2621 | 0.9837 | -0.020557 | 0.9837 | -0.020557
20.68 | -23.4335 | -0.0031991 | -0.018379 | 529.3796 | 505.9461 | -1.1336 | -0.00215 | 517.6629 | -11.7167 | 521.5684 | 0.98182 | -0.022223 | 0.98182 | -0.022223
20.7 | -24.4557 | -0.0033873 | -0.020317 | 529.1786 | 504.7229 | -0.9326 | -0.0017688 | 516.9507 | -12.2279 | 521.0267 | 0.98047 | -0.023192 | 0.98047 | -0.023192
20.72 | -25.5042 | -0.0035754 | -0.021681 | 529.0253 | 503.5211 | -0.7793 | -0.0014781 | 516.2732 | -12.7521 | 520.5239 | 0.97919 | -0.024186 | 0.97919 | -0.024186
20.74 | -25.9236 | -0.0037636 | -0.022184 | 528.9893 | 503.0657 | -0.7433 | -0.0014098 | 516.0275 | -12.9618 | 520.3481 | 0.97872 | -0.024584 | 0.97872 | -0.024584
20.76 | -26.0809 | -0.0039518 | -0.022256 | 528.6869 | 502.606 | -0.4409 | -0.00083623 | 515.6465 | -13.0404 | 519.9933 | 0.978 | -0.024733 | 0.978 | -0.024733
20.78 | -26.1595 | -0.0039518 | -0.022112 | 527.5169 | 501.3574 | -0.2709 | -0.0005138 | 514.4371 | -13.0798 | 518.7971 | 0.97571 | -0.024808 | 0.97571 | -0.024808
20.8 | -26.1857 | -0.0039518 | -0.020748 | 527.7505 | 501.5648 | -0.5045 | -0.00095686 | 514.6576 | -13.0929 | 519.0219 | 0.97612 | -0.024833 | 0.97612 | -0.024833
20.82 | -25.4256 | -0.0039518 | -0.015579 | 528.3204 | 502.8948 | -0.0744 | -0.00014111 | 515.6076 | -12.7128 | 519.8452 | 0.97793 | -0.024112 | 0.97793 | -0.024112
20.84 | -20.9171 | -0.0037636 | -0.0094048 | 526.2626 | 505.3455 | 0.9834 | 0.0018652 | 515.804 | -10.4586 | 519.2902 | 0.9783 | -0.019836 | 0.9783 | -0.019836
20.86 | -20.1045 | -0.0033873 | -0.0086869 | 526.6443 | 506.5398 | 0.6017 | 0.0011412 | 516.592 | -10.0523 | 519.9428 | 0.97979 | -0.019066 | 0.97979 | -0.019066
20.88 | -17.6931 | -0.0030109 | -0.0070356 | 526.2717 | 508.5786 | 0.9743 | 0.0018479 | 517.4252 | -8.8465 | 520.374 | 0.98137 | -0.016779 | 0.98137 | -0.016779
20.9 | -15.0719 | -0.0026345 | -0.0056716 | 526.2227 | 511.1508 | 1.0233 | 0.0019408 | 518.6868 | -7.5359 | 521.1987 | 0.98377 | -0.014293 | 0.98377 | -0.014293
20.92 | -12.5293 | -0.0022582 | -0.0042357 | 526.2546 | 513.7253 | 0.9914 | 0.0018803 | 519.9899 | -6.2647 | 522.0782 | 0.98624 | -0.011882 | 0.98624 | -0.011882
20.94 | -9.4101 | -0.0016936 | -0.0026563 | 526.3134 | 516.9033 | 0.9326 | 0.0017688 | 521.6084 | -4.705 | 523.1767 | 0.98931 | -0.0089238 | 0.98931 | -0.0089238
20.96 | -6.4743 | -0.0011291 | -0.0012205 | 525.9573 | 519.483 | 1.2887 | 0.0024442 | 522.7201 | -3.2372 | 523.7992 | 0.99142 | -0.0061398 | 0.99142 | -0.0061398
20.98 | -2.9882 | -0.00056454 | 0.00043075 | 525.8019 | 522.8137 | 1.4441 | 0.0027389 | 524.3078 | -1.4941 | 524.8058 | 0.99443 | -0.0028337 | 0.99443 | -0.0028337
21 | 0.13106 | -0.00018818 | 0.0019384 | 525.9878 | 526.1189 | 1.2582 | 0.0023864 | 526.0533 | 0.06553 | 526.0315 | 0.99774 | 0.00012429 | 0.99774 | 0.00012429
21.02 | 3.093 | 0.00056454 | 0.003446 | 526.2442 | 529.3372 | 1.0018 | 0.0019001 | 527.7907 | 1.5465 | 527.2752 | 1.001 | 0.0029332 | 1.001 | 0.0029332
21.04 | 6.5268 | 0.0011291 | 0.0049537 | 526.1177 | 532.6445 | 1.1283 | 0.00214 | 529.3811 | 3.2634 | 528.2933 | 1.004 | 0.0061895 | 1.004 | 0.0061895
21.06 | 9.7246 | 0.0013173 | 0.0063895 | 525.8348 | 535.5594 | 1.4112 | 0.0026765 | 530.6971 | 4.8623 | 529.0763 | 1.0065 | 0.0092221 | 1.0065 | 0.0092221
21.08 | 12.3458 | 0.0018818 | 0.0077536 | 525.309 | 537.6548 | 0.937 | 0.0017772 | 531.4819 | 6.1729 | 529.4243 | 1.008 | 0.011708 | 1.008 | 0.011708
21.1 | 15.4388 | 0.0022582 | 0.0092612 | 525.0936 | 540.5324 | 1.1524 | 0.0021857 | 532.813 | 7.7194 | 530.2399 | 1.0106 | 0.014641 | 1.0106 | 0.014641
21.12 | 17.6931 | 0.0028227 | 0.010482 | 525.2314 | 542.9245 | 1.0146 | 0.0019243 | 534.0779 | 8.8465 | 531.1291 | 1.013 | 0.016779 | 1.013 | 0.016779
21.14 | 19.9211 | 0.0031991 | 0.01163 | 526.0839 | 546.005 | 1.1621 | 0.0022041 | 536.0444 | 9.9605 | 532.7243 | 1.0167 | 0.018892 | 1.0167 | 0.018892
21.16 | 21.887 | 0.0033873 | 0.012564 | 525.9977 | 547.8847 | 1.2483 | 0.0023676 | 536.9412 | 10.9435 | 533.2934 | 1.0184 | 0.020756 | 1.0184 | 0.020756
21.18 | 23.381 | 0.0039518 | 0.013497 | 526.4968 | 549.8778 | 0.7492 | 0.001421 | 538.1873 | 11.6905 | 534.2905 | 1.0208 | 0.022173 | 1.0208 | 0.022173
21.2 | 24.7965 | 0.0039518 | 0.014358 | 525.4608 | 550.2573 | 0.7852 | 0.0014892 | 537.859 | 12.3982 | 533.7263 | 1.0201 | 0.023515 | 1.0201 | 0.023515
21.22 | 25.2421 | 0.0043282 | 0.014717 | 525.6542 | 550.8963 | 0.5918 | 0.0011224 | 538.2752 | 12.621 | 534.0682 | 1.0209 | 0.023938 | 1.0209 | 0.023938
21.24 | 26.0547 | 0.0045163 | 0.015292 | 525.8794 | 551.9341 | 0.3666 | 0.00069531 | 538.9067 | 13.0273 | 534.5643 | 1.0221 | 0.024708 | 1.0221 | 0.024708
21.26 | 25.7139 | 0.0045163 | 0.015292 | 526.1021 | 551.816 | 0.1439 | 0.00027293 | 538.9591 | 12.857 | 534.6734 | 1.0222 | 0.024385 | 1.0222 | 0.024385
21.28 | 25.3469 | 0.0045163 | 0.015148 | 526.0923 | 551.4392 | 0.1537 | 0.00029151 | 538.7658 | 12.6735 | 534.5413 | 1.0218 | 0.024037 | 1.0218 | 0.024037
21.3 | 24.8489 | 0.0045163 | 0.014933 | 526.2104 | 551.0593 | 0.0356 | 6.7521e-05 | 538.6349 | 12.4245 | 534.4934 | 1.0216 | 0.023565 | 1.0216 | 0.023565
21.32 | 24.0625 | 0.0045163 | 0.014574 | 527.6466 | 551.7091 | -0.4006 | -0.0007598 | 539.6779 | 12.0313 | 535.6674 | 1.0236 | 0.022819 | 1.0236 | 0.022819
21.34 | 22.2801 | 0.0043282 | 0.013784 | 528.07 | 550.3501 | -0.824 | -0.0015628 | 539.2101 | 11.1401 | 535.4967 | 1.0227 | 0.021129 | 1.0227 | 0.021129
21.36 | 20.2094 | 0.00414 | 0.012779 | 528.3381 | 548.5475 | -1.0921 | -0.0020713 | 538.4428 | 10.1047 | 535.0746 | 1.0212 | 0.019165 | 1.0212 | 0.019165
21.38 | 18.0862 | 0.0035754 | 0.011559 | 528.3464 | 546.4326 | -1.1004 | -0.0020871 | 537.3895 | 9.0431 | 534.3751 | 1.0192 | 0.017152 | 1.0192 | 0.017152
21.4 | 15.465 | 0.0031991 | 0.010194 | 528.3596 | 543.8246 | -1.1136 | -0.0021121 | 536.0921 | 7.7325 | 533.5146 | 1.0168 | 0.014666 | 1.0168 | 0.014666
21.42 | 12.739 | 0.0030109 | 0.0086869 | 528.5399 | 541.2789 | -1.2939 | -0.0024541 | 534.9094 | 6.3695 | 532.7862 | 1.0145 | 0.012081 | 1.0145 | 0.012081
21.44 | 9.7508 | 0.0022582 | 0.0070356 | 528.3054 | 538.0562 | -1.0594 | -0.0020093 | 533.1808 | 4.8754 | 531.5557 | 1.0113 | 0.009247 | 1.0113 | 0.009247
21.46 | 6.7889 | 0.0018818 | 0.0052408 | 528.5981 | 535.387 | -1.3521 | -0.0025645 | 531.9925 | 3.3944 | 530.8611 | 1.009 | 0.0064381 | 1.009 | 0.0064381
21.48 | 3.3289 | 0.0016936 | 0.003446 | 528.6933 | 532.0222 | -1.4473 | -0.002745 | 530.3578 | 1.6645 | 529.8029 | 1.0059 | 0.0031569 | 1.0059 | 0.0031569
21.5 | -0.18348 | 0.00094091 | 0.0017948 | 528.7561 | 528.5726 | -1.5101 | -0.0028641 | 528.6644 | -0.091742 | 528.6949 | 1.0027 | -0.000174 | 1.0027 | -0.000174
21.52 | -2.8047 | 0.00037636 | 0.00014358 | 528.6109 | 525.8062 | -1.3649 | -0.0025887 | 527.2086 | -1.4023 | 527.676 | 0.99993 | -0.0026597 | 0.99993 | -0.0026597
21.54 | -6.1336 | 0 | -0.0016512 | 528.6616 | 522.528 | -1.4156 | -0.0026849 | 525.5948 | -3.0668 | 526.6171 | 0.99687 | -0.0058166 | 0.99687 | -0.0058166
21.56 | -9.279 | -0.00056454 | -0.003446 | 528.645 | 519.366 | -1.399 | -0.0026534 | 524.0055 | -4.6395 | 525.552 | 0.99385 | -0.0087995 | 0.99385 | -0.0087995
21.58 | -12.1623 | -0.0015054 | -0.0052408 | 528.5692 | 516.4069 | -1.3232 | -0.0025096 | 522.488 | -6.0812 | 524.5151 | 0.99098 | -0.011534 | 0.99098 | -0.011534
21.6 | -14.9146 | -0.0016936 | -0.0071792 | 528.4822 | 513.5676 | -1.2362 | -0.0023446 | 521.0249 | -7.4573 | 523.5107 | 0.9882 | -0.014144 | 0.9882 | -0.014144
21.62 | -17.2737 | -0.0018818 | -0.0094048 | 529.5054 | 512.2317 | -1.2594 | -0.0023886 | 520.8686 | -8.6368 | 523.7475 | 0.9879 | -0.016381 | 0.9879 | -0.016381
21.64 | -19.3968 | -0.0026345 | -0.01242 | 529.4714 | 510.0746 | -1.2254 | -0.0023242 | 519.773 | -9.6984 | 523.0058 | 0.98583 | -0.018394 | 0.98583 | -0.018394
21.66 | -21.52 | -0.0028227 | -0.015651 | 528.3485 | 506.8285 | -1.1025 | -0.0020911 | 517.5885 | -10.76 | 521.1752 | 0.98168 | -0.020408 | 0.98168 | -0.020408
21.68 | -23.4597 | -0.0030109 | -0.018522 | 529.1899 | 505.7302 | -0.9439 | -0.0017902 | 517.4601 | -11.7298 | 521.37 | 0.98144 | -0.022247 | 0.98144 | -0.022247
21.7 | -24.7178 | -0.0033873 | -0.020461 | 529.1447 | 504.4269 | -0.8987 | -0.0017045 | 516.7858 | -12.3589 | 520.9054 | 0.98016 | -0.023441 | 0.98016 | -0.023441
21.72 | -25.3731 | -0.0035754 | -0.021681 | 529.0716 | 503.6985 | -0.8256 | -0.0015659 | 516.385 | -12.6866 | 520.6139 | 0.9794 | -0.024062 | 0.9794 | -0.024062
21.74 | -26.0809 | -0.0037636 | -0.022256 | 528.8264 | 502.7455 | -0.5804 | -0.0011008 | 515.786 | -13.0404 | 520.1328 | 0.97826 | -0.024733 | 0.97826 | -0.024733
21.76 | -26.0547 | -0.0037636 | -0.022256 | 527.7366 | 501.6819 | -0.4906 | -0.0009305 | 514.7093 | -13.0273 | 519.0517 | 0.97622 | -0.024708 | 0.97622 | -0.024708
21.78 | -26.1595 | -0.0037636 | -0.022256 | 527.5885 | 501.429 | -0.3425 | -0.0006496 | 514.5087 | -13.0798 | 518.8687 | 0.97584 | -0.024808 | 0.97584 | -0.024808
21.8 | -26.343 | -0.0037636 | -0.021107 | 527.6881 | 501.3451 | -0.4421 | -0.00083851 | 514.5166 | -13.1715 | 518.9071 | 0.97586 | -0.024982 | 0.97586 | -0.024982
21.82 | -25.478 | -0.0037636 | -0.016225 | 528.3884 | 502.9104 | -0.1424 | -0.00027008 | 515.6494 | -12.739 | 519.8957 | 0.97801 | -0.024161 | 0.97801 | -0.024161
21.84 | -21.2579 | -0.0035754 | -0.010338 | 527.3942 | 506.1363 | 0.8518 | 0.0016156 | 516.7653 | -10.6289 | 520.3082 | 0.98012 | -0.020159 | 0.98012 | -0.020159
21.86 | -20.3405 | -0.0031991 | -0.0094048 | 526.5726 | 506.2321 | 0.6734 | 0.0012772 | 516.4024 | -10.1702 | 519.7924 | 0.97943 | -0.019289 | 0.97943 | -0.019289
21.88 | -17.7193 | -0.0030109 | -0.00761 | 526.2055 | 508.4862 | 1.0405 | 0.0019735 | 517.3459 | -8.8596 | 520.2991 | 0.98122 | -0.016804 | 0.98122 | -0.016804
21.9 | -15.2553 | -0.0026345 | -0.0061023 | 525.9451 | 510.6898 | 1.3009 | 0.0024673 | 518.3174 | -7.6277 | 520.86 | 0.98307 | -0.014467 | 0.98307 | -0.014467
21.92 | -12.6341 | -0.0022582 | -0.0045947 | 526.2729 | 513.6388 | 0.9731 | 0.0018456 | 519.9558 | -6.3171 | 522.0615 | 0.98617 | -0.011981 | 0.98617 | -0.011981
21.94 | -9.646 | -0.0016936 | -0.0030153 | 526.0522 | 516.4062 | 1.1938 | 0.0022642 | 521.2292 | -4.823 | 522.8369 | 0.98859 | -0.0091475 | 0.98859 | -0.0091475
21.96 | -6.2384 | -0.0011291 | -0.0013641 | 525.7504 | 519.512 | 1.4956 | 0.0028366 | 522.6312 | -3.1192 | 523.6709 | 0.99125 | -0.0059161 | 0.99125 | -0.0059161
21.98 | -3.5648 | -0.00094091 | 0.00014358 | 526.1572 | 522.5924 | 1.0888 | 0.0020651 | 524.3748 | -1.7824 | 524.9689 | 0.99455 | -0.0033806 | 0.99455 | -0.0033806
22 | -0.026212 | -0.00056454 | 0.0016512 | 525.887 | 525.8608 | 1.359 | 0.0025775 | 525.8739 | -0.013106 | 525.8783 | 0.9974 | -2.4857e-05 | 0.9974 | -2.4857e-05
22.02 | 3.2241 | 0.00037636 | 0.0031589 | 526.3164 | 529.5405 | 0.9296 | 0.0017631 | 527.9284 | 1.612 | 527.3911 | 1.0013 | 0.0030575 | 1.0013 | 0.0030575
22.04 | 6.3695 | 0.00094091 | 0.0046665 | 525.9443 | 532.3138 | 1.3017 | 0.0024689 | 529.129 | 3.1847 | 528.0675 | 1.0036 | 0.0060403 | 1.0036 | 0.0060403
22.06 | 9.5411 | 0.0013173 | 0.0061741 | 525.9365 | 535.4776 | 1.3095 | 0.0024837 | 530.7071 | 4.7706 | 529.1169 | 1.0066 | 0.0090481 | 1.0066 | 0.0090481
22.08 | 12.3196 | 0.0016936 | 0.00761 | 525.8948 | 538.2144 | 1.3512 | 0.0025628 | 532.0546 | 6.1598 | 530.0013 | 1.0091 | 0.011683 | 1.0091 | 0.011683
22.1 | 15.1243 | 0.0024464 | 0.0088304 | 525.0558 | 540.1801 | 1.1902 | 0.0022574 | 532.6179 | 7.5621 | 530.0972 | 1.0102 | 0.014343 | 1.0102 | 0.014343
22.12 | 17.4047 | 0.0026345 | 0.010194 | 525.1739 | 542.5786 | 1.0721 | 0.0020334 | 533.8763 | 8.7024 | 530.9755 | 1.0126 | 0.016505 | 1.0126 | 0.016505
22.14 | 19.6327 | 0.0030109 | 0.011343 | 526.3126 | 545.9453 | 0.9334 | 0.0017703 | 536.129 | 9.8164 | 532.8568 | 1.0168 | 0.018618 | 1.0168 | 0.018618
22.16 | 21.6511 | 0.0033873 | 0.01242 | 525.3704 | 547.0215 | 0.8756 | 0.0016607 | 536.1959 | 10.8255 | 532.5874 | 1.017 | 0.020532 | 1.017 | 0.020532
22.18 | 23.1451 | 0.0039518 | 0.013282 | 526.3068 | 549.4519 | 0.9392 | 0.0017813 | 537.8794 | 11.5726 | 534.0218 | 1.0202 | 0.021949 | 1.0202 | 0.021949
22.2 | 24.2985 | 0.00414 | 0.013928 | 525.5869 | 549.8854 | 0.6591 | 0.0012501 | 537.7361 | 12.1492 | 533.6864 | 1.0199 | 0.023043 | 1.0199 | 0.023043
22.22 | 25.1897 | 0.0043282 | 0.014574 | 525.5114 | 550.7011 | 0.7346 | 0.0013933 | 538.1062 | 12.5948 | 533.908 | 1.0206 | 0.023888 | 1.0206 | 0.023888
22.24 | 25.7139 | 0.0045163 | 0.015005 | 526.7449 | 552.4588 | 0.5011 | 0.00095041 | 539.6019 | 12.857 | 535.3162 | 1.0234 | 0.024385 | 1.0234 | 0.024385
22.26 | 25.3731 | 0.0045163 | 0.015005 | 527.2629 | 552.636 | -0.0169 | -3.2053e-05 | 539.9495 | 12.6866 | 535.7206 | 1.0241 | 0.024062 | 1.0241 | 0.024062
22.28 | 24.9538 | 0.0045163 | 0.014789 | 527.0837 | 552.0375 | 0.1623 | 0.00030783 | 539.5606 | 12.4769 | 535.4016 | 1.0234 | 0.023664 | 1.0234 | 0.023664
22.3 | 24.3247 | 0.0045163 | 0.014789 | 526.0366 | 550.3613 | 0.2094 | 0.00039716 | 538.1989 | 12.1623 | 534.1448 | 1.0208 | 0.023068 | 1.0208 | 0.023068
22.32 | 23.5645 | 0.0045163 | 0.014215 | 526.4637 | 550.0282 | -0.2177 | -0.0004129 | 538.246 | 11.7823 | 534.3185 | 1.0209 | 0.022347 | 1.0209 | 0.022347
22.34 | 21.8607 | 0.0045163 | 0.013641 | 527.9683 | 549.829 | -0.7223 | -0.0013699 | 538.8987 | 10.9304 | 535.2552 | 1.0221 | 0.020731 | 1.0221 | 0.020731
22.36 | 19.8949 | 0.00414 | 0.012564 | 528.1151 | 548.01 | -0.8691 | -0.0016484 | 538.0625 | 9.9474 | 534.7467 | 1.0205 | 0.018867 | 1.0205 | 0.018867
22.38 | 17.7193 | 0.0035754 | 0.0112 | 528.2176 | 545.9369 | -0.9716 | -0.0018428 | 537.0772 | 8.8596 | 534.124 | 1.0186 | 0.016804 | 1.0186 | 0.016804
22.4 | 15.0456 | 0.0033873 | 0.0097637 | 528.3357 | 543.3813 | -1.0897 | -0.0020668 | 535.8585 | 7.5228 | 533.3509 | 1.0163 | 0.014268 | 1.0163 | 0.014268
22.42 | 12.1099 | 0.0028227 | 0.0083997 | 528.636 | 540.7459 | -1.39 | -0.0026363 | 534.691 | 6.055 | 532.6726 | 1.0141 | 0.011484 | 1.0141 | 0.011484
22.44 | 9.6198 | 0.0022582 | 0.0068921 | 528.7523 | 538.3721 | -1.5063 | -0.0028569 | 533.5622 | 4.8099 | 531.9589 | 1.012 | 0.0091227 | 1.012 | 0.0091227
22.46 | 6.5792 | 0.0016936 | 0.0052408 | 528.74 | 535.3192 | -1.494 | -0.0028336 | 532.0296 | 3.2896 | 530.9331 | 1.0091 | 0.0062392 | 1.0091 | 0.0062392
22.48 | 2.8047 | 0.0013173 | 0.0033024 | 528.8226 | 531.6273 | -1.5766 | -0.0029903 | 530.2249 | 1.4023 | 529.7575 | 1.0056 | 0.0026597 | 1.0056 | 0.0026597
22.5 | -0.31454 | 0.00075272 | 0.0016512 | 528.6139 | 528.2994 | -1.3679 | -0.0025944 | 528.4566 | -0.15727 | 528.5091 | 1.0023 | -0.00029829 | 1.0023 | -0.00029829
22.52 | -3.0406 | 0.00056454 | 0 | 528.7553 | 525.7147 | -1.5093 | -0.0028626 | 527.235 | -1.5203 | 527.7418 | 0.99998 | -0.0028835 | 0.99998 | -0.0028835
22.54 | -6.7627 | -0.00018818 | -0.0017948 | 528.6667 | 521.904 | -1.4207 | -0.0026946 | 525.2854 | -3.3813 | 526.4125 | 0.99628 | -0.0064132 | 0.99628 | -0.0064132
22.56 | -9.6984 | -0.00075272 | -0.0037332 | 528.6151 | 518.9167 | -1.3691 | -0.0025967 | 523.7659 | -4.8492 | 525.3823 | 0.9934 | -0.0091972 | 0.9934 | -0.0091972
22.58 | -12.5817 | -0.0013173 | -0.005528 | 528.5305 | 515.9488 | -1.2845 | -0.0024362 | 522.2396 | -6.2909 | 524.3366 | 0.9905 | -0.011932 | 0.9905 | -0.011932
22.6 | -15.2553 | -0.0016936 | -0.0073228 | 528.4016 | 513.1463 | -1.1556 | -0.0021918 | 520.7739 | -7.6277 | 523.3165 | 0.98772 | -0.014467 | 0.98772 | -0.014467
22.62 | -17.5358 | -0.00207 | -0.0094048 | 528.6298 | 511.094 | -1.3838 | -0.0026246 | 519.8619 | -8.7679 | 522.7845 | 0.98599 | -0.01663 | 0.98599 | -0.01663
22.64 | -19.6589 | -0.0026345 | -0.012276 | 529.1622 | 509.5033 | -0.9162 | -0.0017377 | 519.3327 | -9.8295 | 522.6092 | 0.98499 | -0.018643 | 0.98499 | -0.018643
22.66 | -21.9656 | -0.0028227 | -0.015364 | 529.3179 | 507.3523 | -1.0719 | -0.002033 | 518.3351 | -10.9828 | 521.996 | 0.9831 | -0.020831 | 0.9831 | -0.020831
22.68 | -23.6956 | -0.0031991 | -0.018379 | 529.0399 | 505.3443 | -0.7939 | -0.0015057 | 517.1921 | -11.8478 | 521.1414 | 0.98093 | -0.022471 | 0.98093 | -0.022471
22.7 | -24.8227 | -0.0033873 | -0.020317 | 528.1176 | 503.2949 | -0.8716 | -0.0016531 | 515.7063 | -12.4113 | 519.8434 | 0.97811 | -0.02354 | 0.97811 | -0.02354
22.72 | -25.7401 | -0.0033873 | -0.021681 | 528.0277 | 502.2876 | -0.7817 | -0.0014826 | 515.1576 | -12.8701 | 519.4477 | 0.97707 | -0.02441 | 0.97707 | -0.02441
22.74 | -26.2906 | -0.0037636 | -0.022399 | 528.6442 | 502.3536 | -0.3982 | -0.00075525 | 515.4989 | -13.1453 | 519.8807 | 0.97772 | -0.024932 | 0.97772 | -0.024932
22.76 | -26.3692 | -0.0037636 | -0.022399 | 528.6484 | 502.2792 | -0.4024 | -0.00076321 | 515.4638 | -13.1846 | 519.8587 | 0.97765 | -0.025007 | 0.97765 | -0.025007
22.78 | -26.2906 | -0.0037636 | -0.022399 | 528.6189 | 502.3283 | -0.3729 | -0.00070726 | 515.4736 | -13.1453 | 519.8554 | 0.97767 | -0.024932 | 0.97767 | -0.024932
22.8 | -26.4216 | -0.0039518 | -0.020748 | 527.8356 | 501.414 | -0.5896 | -0.0011183 | 514.6248 | -13.2108 | 519.0284 | 0.97606 | -0.025056 | 0.97606 | -0.025056
22.82 | -25.5566 | -0.0039518 | -0.015938 | 527.5652 | 502.0086 | -0.3192 | -0.00060541 | 514.7869 | -12.7783 | 519.0463 | 0.97637 | -0.024236 | 0.97637 | -0.024236
22.84 | -21.4414 | -0.0035754 | -0.010338 | 526.1923 | 504.7509 | 1.0537 | 0.0019985 | 515.4716 | -10.7207 | 519.0452 | 0.97767 | -0.020333 | 0.97767 | -0.020333
22.86 | -20.4977 | -0.0031991 | -0.0092612 | 526.6033 | 506.1056 | 0.6427 | 0.001219 | 516.3544 | -10.2489 | 519.7707 | 0.97934 | -0.019438 | 0.97934 | -0.019438
22.88 | -17.9552 | -0.0030109 | -0.00761 | 526.4968 | 508.5416 | 0.7492 | 0.001421 | 517.5192 | -8.9776 | 520.5117 | 0.98155 | -0.017027 | 0.98155 | -0.017027
22.9 | -15.5437 | -0.0026345 | -0.0062459 | 526.382 | 510.8383 | 0.864 | 0.0016387 | 518.6102 | -7.7718 | 521.2008 | 0.98362 | -0.01474 | 0.98362 | -0.01474
22.92 | -12.6079 | -0.00207 | -0.0045947 | 526.022 | 513.4141 | 1.224 | 0.0023215 | 519.718 | -6.304 | 521.8194 | 0.98572 | -0.011956 | 0.98572 | -0.011956
22.94 | -9.5936 | -0.0018818 | -0.0031589 | 526.1103 | 516.5167 | 1.1357 | 0.002154 | 521.3135 | -4.7968 | 522.9124 | 0.98875 | -0.0090978 | 0.98875 | -0.0090978
22.96 | -6.5792 | -0.0013173 | -0.0016512 | 526.2577 | 519.6785 | 0.9883 | 0.0018745 | 522.9681 | -3.2896 | 524.0646 | 0.99189 | -0.0062392 | 0.99189 | -0.0062392
22.98 | -3.5386 | -0.00056454 | -0.00014358 | 525.8972 | 522.3586 | 1.3488 | 0.0025582 | 524.1279 | -1.7693 | 524.7177 | 0.99409 | -0.0033557 | 0.99409 | -0.0033557
23 | -0.41939 | -0.00037636 | 0.0013641 | 526.1788 | 525.7594 | 1.0672 | 0.0020241 | 525.9691 | -0.2097 | 526.039 | 0.99758 | -0.00039772 | 0.99758 | -0.00039772
23.02 | 3.1979 | 0.00037636 | 0.0030153 | 525.9114 | 529.1093 | 1.3346 | 0.0025313 | 527.5103 | 1.5989 | 526.9774 | 1.0005 | 0.0030326 | 1.0005 | 0.0030326
23.04 | 6.4481 | 0.00056454 | 0.0045229 | 526.1622 | 532.6103 | 1.0838 | 0.0020556 | 529.3863 | 3.2241 | 528.3116 | 1.0041 | 0.0061149 | 1.0041 | 0.0061149
23.06 | 9.2266 | 0.0016936 | 0.0059588 | 526.087 | 535.3136 | 1.159 | 0.0021982 | 530.7003 | 4.6133 | 529.1625 | 1.0066 | 0.0087498 | 1.0066 | 0.0087498
23.08 | 12.4769 | 0.0018818 | 0.0074664 | 525.076 | 537.5529 | 1.17 | 0.0022191 | 531.3144 | 6.2384 | 529.235 | 1.0077 | 0.011832 | 1.0077 | 0.011832
23.1 | 15.0719 | 0.00207 | 0.0088304 | 525.9609 | 541.0328 | 1.2851 | 0.0024374 | 533.4968 | 7.5359 | 530.9849 | 1.0119 | 0.014293 | 1.0119 | 0.014293
23.12 | 17.6406 | 0.0028227 | 0.010123 | 525.2466 | 542.8872 | 0.9994 | 0.0018955 | 534.0669 | 8.8203 | 531.1268 | 1.0129 | 0.016729 | 1.0129 | 0.016729
23.14 | 19.8686 | 0.0033873 | 0.0112 | 526.1671 | 546.0357 | 1.0789 | 0.0020463 | 536.1014 | 9.9343 | 532.79 | 1.0168 | 0.018842 | 1.0168 | 0.018842
23.16 | 21.8083 | 0.0035754 | 0.012276 | 526.2007 | 548.009 | 1.0453 | 0.0019826 | 537.1049 | 10.9042 | 533.4701 | 1.0187 | 0.020681 | 1.0187 | 0.020681
23.18 | 23.2238 | 0.0037636 | 0.013138 | 526.4774 | 549.7012 | 0.7686 | 0.0014578 | 538.0893 | 11.6119 | 534.2187 | 1.0206 | 0.022024 | 1.0206 | 0.022024
23.2 | 24.4033 | 0.00414 | 0.013856 | 526.6793 | 551.0826 | 0.5667 | 0.0010748 | 538.881 | 12.2017 | 534.8137 | 1.0221 | 0.023142 | 1.0221 | 0.023142
23.22 | 25.1372 | 0.0043282 | 0.014358 | 526.8445 | 551.9817 | 0.4015 | 0.0007615 | 539.4131 | 12.5686 | 535.2236 | 1.0231 | 0.023838 | 1.0231 | 0.023838
23.24 | 25.9498 | 0.0045163 | 0.014789 | 526.8856 | 552.8354 | 0.3604 | 0.00068355 | 539.8605 | 12.9749 | 535.5355 | 1.0239 | 0.024609 | 1.0239 | 0.024609
23.26 | 25.478 | 0.0045163 | 0.014933 | 527.1829 | 552.6609 | 0.0631 | 0.00011968 | 539.9219 | 12.739 | 535.6756 | 1.024 | 0.024161 | 1.024 | 0.024161
23.28 | 25.0062 | 0.0045163 | 0.014789 | 527.2276 | 552.2338 | 0.0184 | 3.4898e-05 | 539.7307 | 12.5031 | 535.563 | 1.0237 | 0.023714 | 1.0237 | 0.023714
23.3 | 24.6916 | 0.0045163 | 0.014646 | 527.3186 | 552.0102 | -0.0726 | -0.0001377 | 539.6644 | 12.3458 | 535.5491 | 1.0236 | 0.023416 | 1.0236 | 0.023416
23.32 | 23.8004 | 0.0045163 | 0.014215 | 527.4912 | 551.2916 | -0.2452 | -0.00046506 | 539.3914 | 11.9002 | 535.4247 | 1.023 | 0.022571 | 1.023 | 0.022571
23.34 | 22.0704 | 0.0043282 | 0.013497 | 528.2512 | 550.3216 | -1.0052 | -0.0019065 | 539.2864 | 11.0352 | 535.608 | 1.0228 | 0.02093 | 1.0228 | 0.02093
23.36 | 20.1308 | 0.0039518 | 0.012348 | 527.9937 | 548.1245 | -0.7477 | -0.0014181 | 538.0591 | 10.0654 | 534.704 | 1.0205 | 0.01909 | 1.0205 | 0.01909
23.38 | 17.7979 | 0.0037636 | 0.011056 | 528.3292 | 546.1271 | -1.0832 | -0.0020544 | 537.2281 | 8.8989 | 534.2618 | 1.0189 | 0.016878 | 1.0189 | 0.016878
23.4 | 15.3602 | 0.0033873 | 0.0097637 | 528.407 | 543.7672 | -1.161 | -0.002202 | 536.0871 | 7.6801 | 533.5271 | 1.0168 | 0.014566 | 1.0168 | 0.014566
23.42 | 12.3982 | 0.0026345 | 0.0082561 | 528.3826 | 540.7808 | -1.1366 | -0.0021557 | 534.5817 | 6.1991 | 532.5153 | 1.0139 | 0.011758 | 1.0139 | 0.011758
23.44 | 9.4887 | 0.0024464 | 0.0066049 | 528.5498 | 538.0385 | -1.3038 | -0.0024728 | 533.2942 | 4.7444 | 531.7127 | 1.0115 | 0.0089984 | 1.0115 | 0.0089984
23.46 | 6.553 | 0.00207 | 0.0048101 | 528.5271 | 535.0801 | -1.2811 | -0.0024298 | 531.8036 | 3.2765 | 530.7114 | 1.0086 | 0.0062143 | 1.0086 | 0.0062143
23.48 | 2.9619 | 0.0015054 | 0.0028717 | 528.7669 | 531.7288 | -1.5209 | -0.0028846 | 530.2479 | 1.481 | 529.7542 | 1.0057 | 0.0028089 | 1.0057 | 0.0028089
23.5 | 0.078636 | 0.00075272 | 0.0013641 | 528.6133 | 528.6919 | -1.3673 | -0.0025933 | 528.6526 | 0.039318 | 528.6395 | 1.0027 | 7.4572e-05 | 1.0027 | 7.4572e-05
23.52 | -3.1192 | 0.00056454 | -0.00028717 | 528.7628 | 525.6436 | -1.5168 | -0.0028768 | 527.2032 | -1.5596 | 527.7231 | 0.99992 | -0.002958 | 0.99992 | -0.002958
23.54 | -6.3433 | 0 | -0.0021538 | 528.7595 | 522.4162 | -1.5135 | -0.0028706 | 525.5879 | -3.1716 | 526.6451 | 0.99686 | -0.0060155 | 0.99686 | -0.0060155
23.56 | -9.7508 | -0.00075272 | -0.0040204 | 528.7222 | 518.9714 | -1.4762 | -0.0027998 | 523.8468 | -4.8754 | 525.4719 | 0.99355 | -0.009247 | 0.99355 | -0.009247
23.58 | -12.4769 | -0.0013173 | -0.0058152 | 528.7254 | 516.2485 | -1.4794 | -0.0028059 | 522.487 | -6.2384 | 524.5664 | 0.99097 | -0.011832 | 0.99097 | -0.011832
23.6 | -15.1505 | -0.0015054 | -0.0077536 | 528.7155 | 513.565 | -1.4695 | -0.0027871 | 521.1403 | -7.5752 | 523.6653 | 0.98842 | -0.014368 | 0.98842 | -0.014368
23.62 | -17.7193 | -0.00207 | -0.0098355 | 528.574 | 510.8547 | -1.328 | -0.0025187 | 519.7144 | -8.8596 | 522.6676 | 0.98572 | -0.016804 | 0.98572 | -0.016804
23.64 | -19.4493 | -0.0024464 | -0.012061 | 528.4347 | 508.9854 | -1.1887 | -0.0022545 | 518.7101 | -9.7246 | 521.9516 | 0.98381 | -0.018444 | 0.98381 | -0.018444
23.66 | -21.2841 | -0.0026345 | -0.015076 | 528.187 | 506.9029 | -0.941 | -0.0017847 | 517.545 | -10.642 | 521.0923 | 0.9816 | -0.020184 | 0.9816 | -0.020184
23.68 | -23.3548 | -0.0031991 | -0.018522 | 529.3184 | 505.9636 | -1.0724 | -0.002034 | 517.641 | -11.6774 | 521.5335 | 0.98178 | -0.022148 | 0.98178 | -0.022148
23.7 | -24.7703 | -0.0033873 | -0.020748 | 529.2689 | 504.4986 | -1.0229 | -0.0019401 | 516.8838 | -12.3851 | 521.0121 | 0.98035 | -0.02349 | 0.98035 | -0.02349
23.72 | -25.478 | -0.0037636 | -0.021681 | 527.9666 | 502.4886 | -0.7206 | -0.0013667 | 515.2276 | -12.739 | 519.4739 | 0.97721 | -0.024161 | 0.97721 | -0.024161
23.74 | -25.8187 | -0.0037636 | -0.022256 | 528.8198 | 503.0011 | -0.5738 | -0.0010883 | 515.9104 | -12.9094 | 520.2136 | 0.9785 | -0.024485 | 0.9785 | -0.024485
23.76 | -25.8712 | -0.0037636 | -0.022543 | 528.4716 | 502.6004 | -0.2256 | -0.00042788 | 515.536 | -12.9356 | 519.8479 | 0.97779 | -0.024534 | 0.97779 | -0.024534
23.78 | -26.0022 | -0.0037636 | -0.022399 | 528.4453 | 502.4431 | -0.1993 | -0.000378 | 515.4442 | -13.0011 | 519.7779 | 0.97762 | -0.024659 | 0.97762 | -0.024659
23.8 | -26.1857 | -0.0037636 | -0.021681 | 528.5381 | 502.3524 | -0.2921 | -0.00055401 | 515.4452 | -13.0929 | 519.8095 | 0.97762 | -0.024833 | 0.97762 | -0.024833
23.82 | -25.478 | -0.0037636 | -0.017661 | 527.4868 | 502.0088 | -0.2408 | -0.00045671 | 514.7478 | -12.739 | 518.9941 | 0.9763 | -0.024161 | 0.9763 | -0.024161
23.84 | -21.1268 | -0.0037636 | -0.010194 | 526.2577 | 505.1309 | 0.9883 | 0.0018745 | 515.6943 | -10.5634 | 519.2154 | 0.97809 | -0.020035 | 0.97809 | -0.020035
23.86 | -20.4453 | -0.0033873 | -0.0094048 | 526.5055 | 506.0602 | 0.7405 | 0.0014045 | 516.2828 | -10.2227 | 519.6904 | 0.97921 | -0.019389 | 0.97921 | -0.019389
23.88 | -17.7717 | -0.0030109 | -0.0076818 | 526.238 | 508.4663 | 1.008 | 0.0019118 | 517.3522 | -8.8858 | 520.3141 | 0.98123 | -0.016853 | 0.98123 | -0.016853
23.9 | -15.1767 | -0.0028227 | -0.0061023 | 525.9357 | 510.759 | 1.3103 | 0.0024852 | 518.3473 | -7.5884 | 520.8768 | 0.98312 | -0.014392 | 0.98312 | -0.014392
23.92 | -12.3196 | -0.0022582 | -0.0047383 | 526.1584 | 513.8388 | 1.0876 | 0.0020628 | 519.9986 | -6.1598 | 522.0519 | 0.98625 | -0.011683 | 0.98625 | -0.011683
23.94 | -9.4625 | -0.0016936 | -0.0031589 | 525.9389 | 516.4764 | 1.3071 | 0.0024791 | 521.2076 | -4.7313 | 522.7847 | 0.98855 | -0.0089735 | 0.98855 | -0.0089735
23.96 | -6.4481 | -0.0015054 | -0.0015076 | 525.9352 | 519.4871 | 1.3108 | 0.0024861 | 522.7111 | -3.2241 | 523.7858 | 0.9914 | -0.0061149 | 0.9914 | -0.0061149
23.98 | -3.0144 | -0.00075272 | 0 | 525.9144 | 522.9 | 1.3316 | 0.0025256 | 524.4072 | -1.5072 | 524.9096 | 0.99462 | -0.0028586 | 0.99462 | -0.0028586
24 | 0 | -0.00018818 | 0.0013641 | 525.7737 | 525.7737 | 1.4723 | 0.0027924 | 525.7737 | 0 | 525.7737 | 0.99721 | 0 | 0.99721 | 0
24.02 | 3.1979 | 0.00018818 | 0.0028717 | 526.0197 | 529.2176 | 1.2263 | 0.0023259 | 527.6186 | 1.5989 | 527.0857 | 1.0007 | 0.0030326 | 1.0007 | 0.0030326
24.04 | 6.684 | 0.00075272 | 0.0046665 | 525.8948 | 532.5788 | 1.3512 | 0.0025628 | 529.2368 | 3.342 | 528.1228 | 1.0038 | 0.0063386 | 1.0038 | 0.0063386
24.06 | 9.3839 | 0.0013173 | 0.0059588 | 524.7191 | 534.103 | 1.5269 | 0.002896 | 529.411 | 4.6919 | 527.8471 | 1.0041 | 0.0088989 | 1.0041 | 0.0088989
24.08 | 12.6341 | 0.00207 | 0.00761 | 525.994 | 538.6281 | 1.252 | 0.0023746 | 532.3111 | 6.3171 | 530.2054 | 1.0096 | 0.011981 | 1.0096 | 0.011981
24.1 | 15.4126 | 0.0022582 | 0.008974 | 525.8632 | 541.2758 | 1.3828 | 0.0026227 | 533.5695 | 7.7063 | 531.0007 | 1.012 | 0.014616 | 1.012 | 0.014616
24.12 | 17.6931 | 0.0028227 | 0.010194 | 526.3617 | 544.0548 | 0.8843 | 0.0016772 | 535.2082 | 8.8465 | 532.2594 | 1.0151 | 0.016779 | 1.0151 | 0.016779
24.14 | 19.8424 | 0.0031991 | 0.011128 | 525.3188 | 545.1612 | 0.9272 | 0.0017586 | 535.24 | 9.9212 | 531.9329 | 1.0152 | 0.018817 | 1.0152 | 0.018817
24.16 | 21.8345 | 0.0035754 | 0.012276 | 525.3483 | 547.1828 | 0.8977 | 0.0017026 | 536.2656 | 10.9173 | 532.6265 | 1.0171 | 0.020706 | 1.0171 | 0.020706
24.18 | 23.381 | 0.0039518 | 0.013138 | 525.5907 | 548.9717 | 0.6553 | 0.0012429 | 537.2812 | 11.6905 | 533.3844 | 1.019 | 0.022173 | 1.019 | 0.022173
24.2 | 24.7703 | 0.00414 | 0.013784 | 525.7711 | 550.5414 | 0.4749 | 0.00090072 | 538.1562 | 12.3851 | 534.0279 | 1.0207 | 0.02349 | 1.0207 | 0.02349
24.22 | 25.2683 | 0.0043282 | 0.014358 | 526.8659 | 552.1342 | 0.3801 | 0.00072092 | 539.5 | 12.6341 | 535.2887 | 1.0232 | 0.023963 | 1.0232 | 0.023963
24.24 | 25.6353 | 0.0045163 | 0.014646 | 526.9307 | 552.566 | 0.3153 | 0.00059801 | 539.7483 | 12.8176 | 535.4758 | 1.0237 | 0.024311 | 1.0237 | 0.024311
24.26 | 25.9236 | 0.0045163 | 0.014861 | 525.9692 | 551.8928 | 0.2768 | 0.00052499 | 538.931 | 12.9618 | 534.6104 | 1.0222 | 0.024584 | 1.0222 | 0.024584
24.28 | 25.4256 | 0.0045163 | 0.014646 | 526.2068 | 551.6324 | 0.0392 | 7.4349e-05 | 538.9196 | 12.7128 | 534.682 | 1.0221 | 0.024112 | 1.0221 | 0.024112
24.3 | 24.6392 | 0.0045163 | 0.014502 | 526.5205 | 551.1597 | -0.2745 | -0.00052063 | 538.8401 | 12.3196 | 534.7336 | 1.022 | 0.023366 | 1.022 | 0.023366
24.32 | 23.8791 | 0.0045163 | 0.014215 | 526.8682 | 550.7473 | -0.6222 | -0.0011801 | 538.8077 | 11.9395 | 534.8279 | 1.0219 | 0.022645 | 1.0219 | 0.022645
24.34 | 22.0704 | 0.0043282 | 0.013497 | 527.2077 | 549.2781 | -0.9617 | -0.001824 | 538.2429 | 11.0352 | 534.5645 | 1.0209 | 0.02093 | 1.0209 | 0.02093
24.36 | 20.3142 | 0.00414 | 0.01242 | 527.2015 | 547.5157 | -0.9555 | -0.0018122 | 537.3586 | 10.1571 | 533.9729 | 1.0192 | 0.019264 | 1.0192 | 0.019264
24.38 | 18.0862 | 0.0037636 | 0.0112 | 528.2537 | 546.3399 | -1.0077 | -0.0019113 | 537.2968 | 9.0431 | 534.2824 | 1.0191 | 0.017152 | 1.0191 | 0.017152
24.4 | 15.5437 | 0.0030109 | 0.0099073 | 528.4866 | 544.0303 | -1.2406 | -0.002353 | 536.2584 | 7.7718 | 533.6678 | 1.0171 | 0.01474 | 1.0171 | 0.01474
24.42 | 12.7128 | 0.0026345 | 0.0083997 | 528.5957 | 541.3085 | -1.3497 | -0.0025599 | 534.9521 | 6.3564 | 532.8333 | 1.0146 | 0.012056 | 1.0146 | 0.012056
24.44 | 9.9343 | 0.0024464 | 0.0067485 | 528.6426 | 538.5769 | -1.3966 | -0.0026489 | 533.6098 | 4.9672 | 531.954 | 1.0121 | 0.009421 | 1.0121 | 0.009421
24.46 | 6.7103 | 0.0018818 | 0.0049537 | 528.6971 | 535.4074 | -1.4511 | -0.0027522 | 532.0522 | 3.3551 | 530.9339 | 1.0091 | 0.0063635 | 1.0091 | 0.0063635
24.48 | 3.3027 | 0.0013173 | 0.0030153 | 529.0228 | 532.3255 | -1.7768 | -0.00337 | 530.6742 | 1.6514 | 530.1237 | 1.0065 | 0.003132 | 1.0065 | 0.003132
24.5 | 0.28833 | 0.00094091 | 0.0013641 | 528.6757 | 528.964 | -1.4297 | -0.0027116 | 528.8199 | 0.14417 | 528.7718 | 1.003 | 0.00027343 | 1.003 | 0.00027343
24.52 | -2.8309 | 0.00037636 | -0.00028717 | 528.7858 | 525.9549 | -1.5398 | -0.0029205 | 527.3704 | -1.4154 | 527.8422 | 1.0002 | -0.0026846 | 1.0002 | -0.0026846
24.54 | -6.2384 | -0.00037636 | -0.002082 | 528.8447 | 522.6063 | -1.5987 | -0.0030322 | 525.7255 | -3.1192 | 526.7652 | 0.99712 | -0.0059161 | 0.99712 | -0.0059161
24.56 | -9.3839 | -0.00056454 | -0.0040204 | 528.6691 | 519.2852 | -1.4231 | -0.0026991 | 523.9772 | -4.6919 | 525.5411 | 0.9938 | -0.0088989 | 0.9938 | -0.0088989
24.58 | -12.1885 | -0.0011291 | -0.0058152 | 528.7589 | 516.5704 | -1.5129 | -0.0028694 | 522.6646 | -6.0943 | 524.6961 | 0.99131 | -0.011559 | 0.99131 | -0.011559
24.6 | -15.0456 | -0.0016936 | -0.0078971 | 528.5931 | 513.5475 | -1.3471 | -0.002555 | 521.0703 | -7.5228 | 523.5779 | 0.98829 | -0.014268 | 0.98829 | -0.014268
24.62 | -17.5882 | -0.0022582 | -0.0099791 | 528.5692 | 510.981 | -1.3232 | -0.0025096 | 519.7751 | -8.7941 | 522.7065 | 0.98583 | -0.016679 | 0.98583 | -0.016679
24.64 | -19.3706 | -0.0024464 | -0.01242 | 528.2332 | 508.8626 | -0.9872 | -0.0018724 | 518.5479 | -9.6853 | 521.7763 | 0.9835 | -0.01837 | 0.9835 | -0.01837
24.66 | -21.4938 | -0.0028227 | -0.015364 | 528.3521 | 506.8583 | -1.1061 | -0.0020979 | 517.6052 | -10.7469 | 521.1875 | 0.98171 | -0.020383 | 0.98171 | -0.020383
24.68 | -23.4597 | -0.0030109 | -0.018522 | 528.3551 | 504.8954 | -1.1091 | -0.0021036 | 516.6253 | -11.7298 | 520.5352 | 0.97986 | -0.022247 | 0.97986 | -0.022247
24.7 | -24.9013 | -0.0031991 | -0.020892 | 529.0945 | 504.1932 | -0.8485 | -0.0016093 | 516.6438 | -12.4507 | 520.7941 | 0.97989 | -0.023615 | 0.97989 | -0.023615
24.72 | -25.5566 | -0.0035754 | -0.021825 | 527.8088 | 502.2522 | -0.5628 | -0.0010674 | 515.0305 | -12.7783 | 519.2899 | 0.97683 | -0.024236 | 0.97683 | -0.024236
24.74 | -26.1595 | -0.0037636 | -0.022471 | 528.7963 | 502.6368 | -0.5503 | -0.0010437 | 515.7165 | -13.0798 | 520.0765 | 0.97813 | -0.024808 | 0.97813 | -0.024808
24.76 | -26.0547 | -0.0037636 | -0.022543 | 528.5831 | 502.5284 | -0.3371 | -0.00063936 | 515.5558 | -13.0273 | 519.8982 | 0.97783 | -0.024708 | 0.97783 | -0.024708
24.78 | -26.3692 | -0.0037636 | -0.022543 | 528.6869 | 502.3177 | -0.4409 | -0.00083623 | 515.5023 | -13.1846 | 519.8972 | 0.97773 | -0.025007 | 0.97773 | -0.025007
24.8 | -26.4478 | -0.0037636 | -0.021681 | 528.748 | 502.3002 | -0.502 | -0.00095212 | 515.5241 | -13.2239 | 519.9321 | 0.97777 | -0.025081 | 0.97777 | -0.025081
24.82 | -26.0022 | -0.0037636 | -0.01723 | 528.5396 | 502.5374 | -0.2936 | -0.00055686 | 515.5385 | -13.0011 | 519.8722 | 0.97779 | -0.024659 | 0.97779 | -0.024659
24.84 | -21.2054 | -0.0037636 | -0.010194 | 527.142 | 505.9366 | 1.104 | 0.0020939 | 516.5393 | -10.6027 | 520.0735 | 0.97969 | -0.02011 | 0.97969 | -0.02011
24.86 | -20.4715 | -0.0033873 | -0.0095484 | 526.7852 | 506.3137 | 0.4608 | 0.00087398 | 516.5494 | -10.2358 | 519.9614 | 0.97971 | -0.019414 | 0.97971 | -0.019414
24.88 | -18.0338 | -0.0028227 | -0.0077536 | 527.4578 | 509.424 | 0.7882 | 0.0014949 | 518.4409 | -9.0169 | 521.4465 | 0.9833 | -0.017102 | 0.9833 | -0.017102
24.9 | -15.334 | -0.0024464 | -0.0063895 | 526.3245 | 510.9905 | 0.9215 | 0.0017478 | 518.6575 | -7.667 | 521.2132 | 0.98371 | -0.014542 | 0.98371 | -0.014542
24.92 | -12.7652 | -0.0022582 | -0.0048101 | 526.1121 | 513.3469 | 1.1339 | 0.0021506 | 519.7295 | -6.3826 | 521.857 | 0.98574 | -0.012106 | 0.98574 | -0.012106
24.94 | -9.9343 | -0.0016936 | -0.0033742 | 526.0862 | 516.1519 | 1.1598 | 0.0021997 | 521.119 | -4.9672 | 522.7748 | 0.98838 | -0.009421 | 0.98838 | -0.009421
24.96 | -6.684 | -0.0011291 | -0.0016512 | 526.1971 | 519.5131 | 1.0489 | 0.0019894 | 522.8551 | -3.342 | 523.9691 | 0.99167 | -0.0063386 | 0.99167 | -0.0063386
24.98 | -3.4862 | -0.00094091 | -0.00014358 | 526.06 | 522.5738 | 1.186 | 0.0022494 | 524.3169 | -1.7431 | 524.8979 | 0.99444 | -0.003306 | 0.99444 | -0.003306
25 | -0.18348 | -0.00018818 | 0.0015076 | 526.1592 | 525.9757 | 1.0868 | 0.0020613 | 526.0675 | -0.091742 | 526.098 | 0.99776 | -0.000174 | 0.99776 | -0.000174
25.02 | 3.1454 | 0.00037636 | 0.0029435 | 526.1777 | 529.3231 | 1.0683 | 0.0020262 | 527.7504 | 1.5727 | 527.2262 | 1.001 | 0.0029829 | 1.001 | 0.0029829
25.04 | 6.186 | 0.00075272 | 0.0043793 | 526.4565 | 532.6425 | 0.7895 | 0.0014974 | 529.5495 | 3.093 | 528.5185 | 1.0044 | 0.0058663 | 1.0044 | 0.0058663
25.06 | 9.4363 | 0.0013173 | 0.0058152 | 525.8019 | 535.2382 | 1.4441 | 0.0027389 | 530.52 | 4.7181 | 528.9473 | 1.0062 | 0.0089487 | 1.0062 | 0.0089487
25.08 | 12.3458 | 0.0018818 | 0.007251 | 526.2687 | 538.6145 | 0.9773 | 0.0018536 | 532.4416 | 6.1729 | 530.384 | 1.0099 | 0.011708 | 1.0099 | 0.011708
25.1 | 15.2029 | 0.0024464 | 0.0086869 | 526.4487 | 541.6516 | 0.7973 | 0.0015122 | 534.0502 | 7.6015 | 531.5163 | 1.0129 | 0.014417 | 1.0129 | 0.014417
25.12 | 17.6406 | 0.0028227 | 0.0099791 | 525.489 | 543.1296 | 0.757 | 0.0014358 | 534.3093 | 8.8203 | 531.3692 | 1.0134 | 0.016729 | 1.0134 | 0.016729
25.14 | 19.2658 | 0.0031991 | 0.010912 | 525.6255 | 544.8913 | 0.6205 | 0.0011769 | 535.2584 | 9.6329 | 532.0474 | 1.0152 | 0.01827 | 1.0152 | 0.01827
25.16 | 21.5462 | 0.0035754 | 0.011989 | 525.5758 | 547.122 | 0.6702 | 0.0012711 | 536.3489 | 10.7731 | 532.7579 | 1.0173 | 0.020433 | 1.0173 | 0.020433
25.18 | 23.5383 | 0.0037636 | 0.012994 | 525.4597 | 548.998 | 0.7863 | 0.0014913 | 537.2289 | 11.7692 | 533.3058 | 1.0189 | 0.022322 | 1.0189 | 0.022322
25.2 | 24.3509 | 0.00414 | 0.013497 | 525.8272 | 550.1781 | 0.4188 | 0.00079432 | 538.0026 | 12.1754 | 533.9442 | 1.0204 | 0.023093 | 1.0204 | 0.023093
25.22 | 25.0324 | 0.0043282 | 0.014071 | 525.8342 | 550.8666 | 0.4118 | 0.00078104 | 538.3504 | 12.5162 | 534.1783 | 1.0211 | 0.023739 | 1.0211 | 0.023739
25.24 | 25.7663 | 0.0045163 | 0.014502 | 526.2759 | 552.0422 | -0.0299 | -5.671e-05 | 539.1591 | 12.8832 | 534.8647 | 1.0226 | 0.024435 | 1.0226 | 0.024435
25.26 | 25.5566 | 0.0045163 | 0.014502 | 526.1304 | 551.687 | 0.1156 | 0.00021925 | 538.9087 | 12.7783 | 534.6493 | 1.0221 | 0.024236 | 1.0221 | 0.024236
25.28 | 25.2159 | 0.0045163 | 0.014358 | 526.4275 | 551.6434 | -0.1815 | -0.00034424 | 539.0354 | 12.6079 | 534.8328 | 1.0224 | 0.023913 | 1.0224 | 0.023913
25.3 | 24.4557 | 0.0045163 | 0.014215 | 526.1865 | 550.6422 | 0.0595 | 0.00011285 | 538.4144 | 12.2279 | 534.3384 | 1.0212 | 0.023192 | 1.0212 | 0.023192
25.32 | 23.8266 | 0.0045163 | 0.013928 | 526.8312 | 550.6578 | -0.5852 | -0.0011099 | 538.7445 | 11.9133 | 534.7734 | 1.0218 | 0.022595 | 1.0218 | 0.022595
25.34 | 22.1753 | 0.0043282 | 0.013138 | 527.2847 | 549.46 | -1.0387 | -0.00197 | 538.3723 | 11.0876 | 534.6765 | 1.0211 | 0.021029 | 1.0211 | 0.021029
25.36 | 20.0783 | 0.00414 | 0.012133 | 527.22 | 547.2983 | -0.974 | -0.0018473 | 537.2592 | 10.0392 | 533.9128 | 1.019 | 0.019041 | 1.019 | 0.019041
25.38 | 18.0338 | 0.0035754 | 0.010912 | 527.4592 | 545.493 | -1.2132 | -0.002301 | 536.4761 | 9.0169 | 533.4705 | 1.0175 | 0.017102 | 1.0175 | 0.017102
25.4 | 15.2553 | 0.0033873 | 0.0094048 | 527.5522 | 542.8075 | -1.3062 | -0.0024774 | 535.1799 | 7.6277 | 532.6373 | 1.015 | 0.014467 | 1.015 | 0.014467
25.42 | 12.4245 | 0.0028227 | 0.0080407 | 527.8012 | 540.2257 | -1.5552 | -0.0029497 | 534.0134 | 6.2122 | 531.9427 | 1.0128 | 0.011782 | 1.0128 | 0.011782
25.44 | 9.5149 | 0.0022582 | 0.0064613 | 528.5235 | 538.0384 | -1.2775 | -0.002423 | 533.281 | 4.7575 | 531.6951 | 1.0114 | 0.0090232 | 1.0114 | 0.0090232
25.46 | 6.4481 | 0.0016936 | 0.0048101 | 528.8513 | 535.2994 | -1.6053 | -0.0030447 | 532.0754 | 3.2241 | 531.0007 | 1.0092 | 0.0061149 | 1.0092 | 0.0061149
25.48 | 2.9882 | 0.0015054 | 0.0028717 | 528.6416 | 531.6298 | -1.3956 | -0.002647 | 530.1357 | 1.4941 | 529.6377 | 1.0055 | 0.0028337 | 1.0055 | 0.0028337
25.5 | 0.078636 | 0.00075272 | 0.0013641 | 528.8471 | 528.9257 | -1.6011 | -0.0030367 | 528.8864 | 0.039318 | 528.8733 | 1.0031 | 7.4572e-05 | 1.0031 | 7.4572e-05
25.52 | -3.1192 | 0.00056454 | -0.00035896 | 528.6544 | 525.5352 | -1.4084 | -0.0026712 | 527.0948 | -1.5596 | 527.6147 | 0.99971 | -0.002958 | 0.99971 | -0.002958
25.54 | -6.3957 | -0.00018818 | -0.0022256 | 528.7094 | 522.3137 | -1.4634 | -0.0027756 | 525.5115 | -3.1979 | 526.5775 | 0.99671 | -0.0060652 | 0.99671 | -0.0060652
25.56 | -9.6722 | -0.00075272 | -0.0041639 | 528.9858 | 519.3136 | -1.7398 | -0.0032998 | 524.1497 | -4.8361 | 525.7617 | 0.99413 | -0.0091724 | 0.99413 | -0.0091724
25.58 | -12.5555 | -0.0011291 | -0.0060305 | 528.9091 | 516.3536 | -1.6631 | -0.0031543 | 522.6313 | -6.2778 | 524.7239 | 0.99125 | -0.011907 | 0.99125 | -0.011907
25.6 | -15.2816 | -0.0016936 | -0.0077536 | 528.6426 | 513.361 | -1.3966 | -0.0026489 | 521.0018 | -7.6408 | 523.5487 | 0.98816 | -0.014492 | 0.98816 | -0.014492
25.62 | -17.4834 | -0.00207 | -0.0098355 | 529.3422 | 511.8588 | -1.0962 | -0.0020791 | 520.6005 | -8.7417 | 523.5144 | 0.9874 | -0.01658 | 0.9874 | -0.01658
25.64 | -19.6065 | -0.0022582 | -0.012276 | 528.4776 | 508.8711 | -1.2316 | -0.0023359 | 518.6743 | -9.8033 | 521.9421 | 0.98374 | -0.018593 | 0.98374 | -0.018593
25.66 | -21.4151 | -0.0028227 | -0.015292 | 529.3893 | 507.9742 | -1.1433 | -0.0021684 | 518.6817 | -10.7076 | 522.2509 | 0.98376 | -0.020308 | 0.98376 | -0.020308
25.68 | -23.4597 | -0.0031991 | -0.018666 | 528.393 | 504.9333 | -1.147 | -0.0021755 | 516.6632 | -11.7298 | 520.5731 | 0.97993 | -0.022247 | 0.97993 | -0.022247
25.7 | -24.6392 | -0.0033873 | -0.020461 | 529.034 | 504.3948 | -0.788 | -0.0014946 | 516.7144 | -12.3196 | 520.8209 | 0.98003 | -0.023366 | 0.98003 | -0.023366
25.72 | -25.2159 | -0.0035754 | -0.021681 | 529.0154 | 503.7995 | -0.7694 | -0.0014593 | 516.4075 | -12.6079 | 520.6101 | 0.97944 | -0.023913 | 0.97944 | -0.023913
25.74 | -26.0022 | -0.0037636 | -0.022471 | 528.7402 | 502.738 | -0.4942 | -0.00093732 | 515.7391 | -13.0011 | 520.0728 | 0.97818 | -0.024659 | 0.97818 | -0.024659
25.76 | -26.1333 | -0.0037636 | -0.022543 | 528.8779 | 502.7446 | -0.6319 | -0.0011985 | 515.8113 | -13.0666 | 520.1668 | 0.97831 | -0.024783 | 0.97831 | -0.024783
25.78 | -26.0809 | -0.0037636 | -0.022471 | 528.6472 | 502.5663 | -0.4012 | -0.00076094 | 515.6068 | -13.0404 | 519.9536 | 0.97792 | -0.024733 | 0.97792 | -0.024733
25.8 | -26.2119 | -0.0037636 | -0.021107 | 527.9323 | 501.7204 | -0.6863 | -0.0013017 | 514.8263 | -13.106 | 519.195 | 0.97644 | -0.024857 | 0.97644 | -0.024857
25.82 | -25.3207 | -0.0037636 | -0.016153 | 528.6336 | 503.3129 | -0.3876 | -0.00073514 | 515.9732 | -12.6604 | 520.1934 | 0.97862 | -0.024012 | 0.97862 | -0.024012
25.84 | -21.2054 | -0.0035754 | -0.010625 | 526.6829 | 505.4775 | 0.5631 | 0.001068 | 516.0802 | -10.6027 | 519.6144 | 0.97882 | -0.02011 | 0.97882 | -0.02011
25.86 | -20.6026 | -0.0031991 | -0.0098355 | 527.9663 | 507.3637 | 0.2797 | 0.00053049 | 517.665 | -10.3013 | 521.0988 | 0.98183 | -0.019538 | 0.98183 | -0.019538
25.88 | -17.9027 | -0.0030109 | -0.0080407 | 526.662 | 508.7593 | 0.584 | 0.0011076 | 517.7106 | -8.9514 | 520.6944 | 0.98191 | -0.016978 | 0.98191 | -0.016978
25.9 | -14.9932 | -0.0028227 | -0.0064613 | 526.3495 | 511.3563 | 0.8965 | 0.0017003 | 518.8529 | -7.4966 | 521.3518 | 0.98408 | -0.014218 | 0.98408 | -0.014218
25.92 | -12.4245 | -0.00207 | -0.0049537 | 526.3777 | 513.9532 | 0.8683 | 0.0016469 | 520.1655 | -6.2122 | 522.2362 | 0.98657 | -0.011782 | 0.98657 | -0.011782
25.94 | -9.5149 | -0.0016936 | -0.0033024 | 526.0993 | 516.5844 | 1.1467 | 0.0021749 | 521.3418 | -4.7575 | 522.9277 | 0.9888 | -0.0090232 | 0.9888 | -0.0090232
25.96 | -6.5268 | -0.0013173 | -0.0017948 | 526.0742 | 519.5474 | 1.1718 | 0.0022225 | 522.8108 | -3.2634 | 523.8986 | 0.99159 | -0.0061895 | 0.99159 | -0.0061895
25.98 | -3.1716 | -0.00094091 | -0.00014358 | 526.2356 | 523.064 | 1.0104 | 0.0019164 | 524.6498 | -1.5858 | 525.1784 | 0.99508 | -0.0030077 | 0.99508 | -0.0030077
26 | -0.18348 | -0.00037636 | 0.0012205 | 526.1658 | 525.9823 | 1.0802 | 0.0020488 | 526.0741 | -0.091742 | 526.1046 | 0.99778 | -0.000174 | 0.99778 | -0.000174
26.02 | 3.3813 | 0.00037636 | 0.0028717 | 526.1506 | 529.5319 | 1.0954 | 0.0020776 | 527.8413 | 1.6907 | 527.2777 | 1.0011 | 0.0032066 | 1.0011 | 0.0032066
26.04 | 6.4219 | 0.00094091 | 0.0043793 | 526.0632 | 532.4851 | 1.1828 | 0.0022434 | 529.2742 | 3.211 | 528.2038 | 1.0038 | 0.0060901 | 1.0038 | 0.0060901
26.06 | 9.5936 | 0.0013173 | 0.0058152 | 526.3733 | 535.9669 | 0.8727 | 0.0016552 | 531.1701 | 4.7968 | 529.5712 | 1.0074 | 0.0090978 | 1.0074 | 0.0090978
26.08 | 12.3458 | 0.0018818 | 0.0071792 | 526.4533 | 538.7991 | 0.7927 | 0.0015035 | 532.6262 | 6.1729 | 530.5686 | 1.0102 | 0.011708 | 1.0102 | 0.011708
26.1 | 15.3864 | 0.0024464 | 0.0085433 | 526.3683 | 541.7547 | 0.8777 | 0.0016647 | 534.0615 | 7.6932 | 531.4971 | 1.0129 | 0.014591 | 1.0129 | 0.014591
26.12 | 17.6144 | 0.0026345 | 0.0098355 | 526.4753 | 544.0897 | 0.7707 | 0.0014617 | 535.2825 | 8.8072 | 532.3468 | 1.0152 | 0.016704 | 1.0152 | 0.016704
26.14 | 19.9473 | 0.0031991 | 0.011056 | 526.2852 | 546.2325 | 0.9608 | 0.0018223 | 536.2588 | 9.9736 | 532.9343 | 1.0171 | 0.018916 | 1.0171 | 0.018916
26.16 | 21.9918 | 0.0035754 | 0.012133 | 526.3832 | 548.375 | 0.8628 | 0.0016364 | 537.3791 | 10.9959 | 533.7138 | 1.0192 | 0.020855 | 1.0192 | 0.020855
26.18 | 23.3286 | 0.0037636 | 0.012851 | 525.8359 | 549.1645 | 0.4101 | 0.00077782 | 537.5002 | 11.6643 | 533.6121 | 1.0194 | 0.022123 | 1.0194 | 0.022123
26.2 | 24.6916 | 0.0039518 | 0.013641 | 525.7272 | 550.4188 | 0.5188 | 0.00098398 | 538.073 | 12.3458 | 533.9577 | 1.0205 | 0.023416 | 1.0205 | 0.023416
26.22 | 25.5304 | 0.0043282 | 0.014071 | 525.9088 | 551.4392 | 0.3372 | 0.00063955 | 538.674 | 12.7652 | 534.4189 | 1.0217 | 0.024211 | 1.0217 | 0.024211
26.24 | 25.8974 | 0.0045163 | 0.014502 | 526.055 | 551.9524 | 0.191 | 0.00036226 | 539.0037 | 12.9487 | 534.6875 | 1.0223 | 0.024559 | 1.0223 | 0.024559
26.26 | 25.7663 | 0.0045163 | 0.014646 | 527.1424 | 552.9087 | 0.1036 | 0.00019649 | 540.0256 | 12.8832 | 535.7312 | 1.0242 | 0.024435 | 1.0242 | 0.024435
26.28 | 25.3469 | 0.0045163 | 0.014502 | 526.4594 | 551.8063 | -0.2134 | -0.00040474 | 539.1329 | 12.6735 | 534.9084 | 1.0225 | 0.024037 | 1.0225 | 0.024037
26.3 | 24.7441 | 0.0045163 | 0.014358 | 526.383 | 551.1271 | -0.137 | -0.00025984 | 538.755 | 12.372 | 534.631 | 1.0218 | 0.023465 | 1.0218 | 0.023465
26.32 | 23.9053 | 0.0045163 | 0.013928 | 527.7603 | 551.6656 | -0.5143 | -0.00097545 | 539.7129 | 11.9526 | 535.7287 | 1.0236 | 0.02267 | 1.0236 | 0.02267
26.34 | 22.2801 | 0.0043282 | 0.013138 | 526.9323 | 549.2124 | -0.6863 | -0.0013017 | 538.0724 | 11.1401 | 534.359 | 1.0205 | 0.021129 | 1.0205 | 0.021129
26.36 | 20.2618 | 0.0039518 | 0.012133 | 528.0951 | 548.3569 | -0.8491 | -0.0016104 | 538.226 | 10.1309 | 534.849 | 1.0208 | 0.019215 | 1.0208 | 0.019215
26.38 | 17.8765 | 0.0037636 | 0.010769 | 527.5815 | 545.458 | -1.3355 | -0.002533 | 536.5198 | 8.9383 | 533.5403 | 1.0176 | 0.016953 | 1.0176 | 0.016953
26.4 | 15.3078 | 0.0031991 | 0.0094048 | 528.5692 | 543.877 | -1.3232 | -0.0025096 | 536.2231 | 7.6539 | 533.6718 | 1.017 | 0.014517 | 1.017 | 0.014517
26.42 | 12.5555 | 0.0026345 | 0.0079689 | 528.5981 | 541.1536 | -1.3521 | -0.0025645 | 534.8759 | 6.2778 | 532.7833 | 1.0145 | 0.011907 | 1.0145 | 0.011907
26.44 | 9.9343 | 0.0024464 | 0.0064613 | 528.6055 | 538.5398 | -1.3595 | -0.0025785 | 533.5727 | 4.9672 | 531.9169 | 1.012 | 0.009421 | 1.012 | 0.009421
26.46 | 6.8151 | 0.0018818 | 0.0046665 | 528.7925 | 535.6076 | -1.5465 | -0.0029332 | 532.2001 | 3.4076 | 531.0642 | 1.0094 | 0.0064629 | 1.0094 | 0.0064629
26.48 | 3.2765 | 0.0015054 | 0.0025845 | 528.8623 | 532.1388 | -1.6163 | -0.0030656 | 530.5005 | 1.6382 | 529.9545 | 1.0062 | 0.0031072 | 1.0062 | 0.0031072
26.5 | 0.2097 | 0.00094091 | 0.0009333 | 528.8206 | 529.0303 | -1.5746 | -0.0029865 | 528.9254 | 0.10485 | 528.8905 | 1.0032 | 0.00019886 | 1.0032 | 0.00019886
26.52 | -2.9357 | 0.00056454 | -0.00071792 | 528.8611 | 525.9254 | -1.6151 | -0.0030633 | 527.3932 | -1.4679 | 527.8825 | 1.0003 | -0.002784 | 1.0003 | -0.002784
26.54 | -6.1336 | 0 | -0.0025127 | 528.8808 | 522.7472 | -1.6348 | -0.0031006 | 525.814 | -3.0668 | 526.8363 | 0.99728 | -0.0058166 | 0.99728 | -0.0058166
26.56 | -9.3314 | -0.00056454 | -0.0043075 | 528.8787 | 519.5473 | -1.6327 | -0.0030967 | 524.213 | -4.6657 | 525.7682 | 0.99425 | -0.0088492 | 0.99425 | -0.0088492
26.58 | -12.3196 | -0.0013173 | -0.0061023 | 528.9878 | 516.6682 | -1.7418 | -0.0033036 | 522.828 | -6.1598 | 524.8813 | 0.99162 | -0.011683 | 0.99162 | -0.011683
26.6 | -15.2029 | -0.0015054 | -0.0078253 | 528.7216 | 513.5187 | -1.4756 | -0.0027987 | 521.1201 | -7.6015 | 523.654 | 0.98838 | -0.014417 | 0.98838 | -0.014417
26.62 | -17.4047 | -0.00207 | -0.0096919 | 528.5839 | 511.1792 | -1.3379 | -0.0025375 | 519.8815 | -8.7024 | 522.7823 | 0.98603 | -0.016505 | 0.98603 | -0.016505
26.64 | -19.292 | -0.0024464 | -0.012133 | 528.5038 | 509.2118 | -1.2578 | -0.0023856 | 518.8578 | -9.646 | 522.0731 | 0.98409 | -0.018295 | 0.98409 | -0.018295
26.66 | -21.3103 | -0.0026345 | -0.015148 | 528.2799 | 506.9696 | -1.0339 | -0.0019609 | 517.6248 | -10.6551 | 521.1765 | 0.98175 | -0.020209 | 0.98175 | -0.020209
26.68 | -23.3286 | -0.0030109 | -0.018594 | 528.3808 | 505.0522 | -1.1348 | -0.0021523 | 516.7165 | -11.6643 | 520.6046 | 0.98003 | -0.022123 | 0.98003 | -0.022123
26.7 | -24.7703 | -0.0033873 | -0.020748 | 528.1348 | 503.3645 | -0.8888 | -0.0016857 | 515.7497 | -12.3851 | 519.878 | 0.9782 | -0.02349 | 0.9782 | -0.02349
26.72 | -25.4518 | -0.0035754 | -0.021825 | 527.9519 | 502.5001 | -0.7059 | -0.0013388 | 515.226 | -12.7259 | 519.468 | 0.9772 | -0.024137 | 0.9772 | -0.024137
26.74 | -26.0284 | -0.0035754 | -0.022543 | 528.7927 | 502.7643 | -0.5467 | -0.0010369 | 515.7785 | -13.0142 | 520.1166 | 0.97825 | -0.024683 | 0.97825 | -0.024683
26.76 | -26.2381 | -0.0037636 | -0.022758 | 527.7543 | 501.5162 | -0.5083 | -0.00096407 | 514.6352 | -13.1191 | 519.0083 | 0.97608 | -0.024882 | 0.97608 | -0.024882
26.78 | -26.2906 | -0.0037636 | -0.022543 | 528.7041 | 502.4135 | -0.4581 | -0.00086885 | 515.5588 | -13.1453 | 519.9406 | 0.97783 | -0.024932 | 0.97783 | -0.024932
26.8 | -26.343 | -0.0037636 | -0.021107 | 527.5628 | 501.2198 | -0.3168 | -0.00060086 | 514.3913 | -13.1715 | 518.7818 | 0.97562 | -0.024982 | 0.97562 | -0.024982
26.82 | -25.6615 | -0.0037636 | -0.016081 | 528.4778 | 502.8163 | -0.2318 | -0.00043964 | 515.6471 | -12.8307 | 519.924 | 0.978 | -0.024335 | 0.978 | -0.024335
26.84 | -21.1792 | -0.0035754 | -0.010194 | 526.3691 | 505.1899 | 0.8769 | 0.0016632 | 515.7795 | -10.5896 | 519.3094 | 0.97825 | -0.020085 | 0.97825 | -0.020085
26.86 | -20.4977 | -0.0031991 | -0.0094048 | 526.6492 | 506.1515 | 0.5968 | 0.0011319 | 516.4003 | -10.2489 | 519.8166 | 0.97943 | -0.019438 | 0.97943 | -0.019438
26.88 | -17.9552 | -0.0028227 | -0.0078971 | 526.3691 | 508.4139 | 0.8769 | 0.0016632 | 517.3915 | -8.9776 | 520.384 | 0.98131 | -0.017027 | 0.98131 | -0.017027
26.9 | -15.5961 | -0.0026345 | -0.0062459 | 526.4828 | 510.8867 | 0.7632 | 0.0014475 | 518.6848 | -7.798 | 521.2841 | 0.98376 | -0.01479 | 0.98376 | -0.01479
26.92 | -12.5817 | -0.00207 | -0.0048101 | 526.3781 | 513.7964 | 0.8679 | 0.0016461 | 520.0872 | -6.2909 | 522.1842 | 0.98642 | -0.011932 | 0.98642 | -0.011932
26.94 | -9.9343 | -0.0015054 | -0.003446 | 526.2094 | 516.2751 | 1.0366 | 0.0019661 | 521.2422 | -4.9672 | 522.898 | 0.98861 | -0.009421 | 0.98861 | -0.009421
26.96 | -6.6578 | -0.0013173 | -0.0017948 | 525.7767 | 519.1189 | 1.4693 | 0.0027867 | 522.4478 | -3.3289 | 523.5574 | 0.9909 | -0.0063138 | 0.9909 | -0.0063138
26.98 | -3.2765 | -0.00056454 | -0.00014358 | 526.142 | 522.8655 | 1.104 | 0.0020939 | 524.5038 | -1.6382 | 525.0498 | 0.9948 | -0.0031072 | 0.9948 | -0.0031072
27 | -0.31454 | -0.00037636 | 0.0013641 | 526.1929 | 525.8784 | 1.0531 | 0.0019974 | 526.0356 | -0.15727 | 526.0881 | 0.9977 | -0.00029829 | 0.9977 | -0.00029829
27.02 | 3.0144 | 0.00037636 | 0.0028717 | 526.1526 | 529.167 | 1.0934 | 0.0020738 | 527.6598 | 1.5072 | 527.1574 | 1.0008 | 0.0028586 | 1.0008 | 0.0028586
27.04 | 6.0025 | 0.00094091 | 0.0041639 | 526.2126 | 532.2151 | 1.0334 | 0.00196 | 529.2139 | 3.0013 | 528.2134 | 1.0037 | 0.0056923 | 1.0037 | 0.0056923
27.06 | 9.3577 | 0.0013173 | 0.0058152 | 525.9243 | 535.282 | 1.3217 | 0.0025068 | 530.6031 | 4.6788 | 529.0435 | 1.0064 | 0.0088741 | 1.0064 | 0.0088741
27.08 | 12.4245 | 0.0018818 | 0.0071792 | 525.9431 | 538.3676 | 1.3029 | 0.0024711 | 532.1553 | 6.2122 | 530.0846 | 1.0093 | 0.011782 | 1.0093 | 0.011782
27.1 | 14.8884 | 0.0024464 | 0.0085433 | 526.251 | 541.1394 | 0.995 | 0.0018872 | 533.6952 | 7.4442 | 531.2138 | 1.0122 | 0.014119 | 1.0122 | 0.014119
27.12 | 17.6144 | 0.0026345 | 0.010051 | 525.2699 | 542.8843 | 0.9761 | 0.0018513 | 534.0771 | 8.8072 | 531.1414 | 1.013 | 0.016704 | 1.013 | 0.016704
27.14 | 19.6852 | 0.0031991 | 0.010912 | 525.2871 | 544.9723 | 0.9589 | 0.0018187 | 535.1297 | 9.8426 | 531.8488 | 1.015 | 0.018668 | 1.015 | 0.018668
27.16 | 21.6773 | 0.0035754 | 0.012133 | 526.1813 | 547.8586 | 1.0647 | 0.0020194 | 537.0199 | 10.8386 | 533.4071 | 1.0185 | 0.020557 | 1.0185 | 0.020557
27.18 | 23.2762 | 0.00414 | 0.012923 | 525.5624 | 548.8386 | 0.6836 | 0.0012965 | 537.2005 | 11.6381 | 533.3211 | 1.0189 | 0.022073 | 1.0189 | 0.022073
27.2 | 24.4819 | 0.00414 | 0.013641 | 526.7465 | 551.2284 | 0.4995 | 0.00094738 | 538.9875 | 12.241 | 534.9071 | 1.0223 | 0.023217 | 1.0223 | 0.023217
27.22 | 25.5828 | 0.0045163 | 0.014215 | 525.8785 | 551.4613 | 0.3675 | 0.00069702 | 538.6699 | 12.7914 | 534.4061 | 1.0217 | 0.024261 | 1.0217 | 0.024261
27.24 | 25.5828 | 0.0047045 | 0.014502 | 526.2598 | 551.8426 | -0.0138 | -2.6174e-05 | 539.0512 | 12.7914 | 534.7874 | 1.0224 | 0.024261 | 1.0224 | 0.024261
27.26 | 25.3469 | 0.0047045 | 0.014646 | 526.244 | 551.5909 | 0.002 | 3.7933e-06 | 538.9175 | 12.6735 | 534.693 | 1.0221 | 0.024037 | 1.0221 | 0.024037
27.28 | 25.0324 | 0.0047045 | 0.014502 | 526.2543 | 551.2867 | -0.0083 | -1.5742e-05 | 538.7705 | 12.5162 | 534.5984 | 1.0219 | 0.023739 | 1.0219 | 0.023739
27.3 | 24.4557 | 0.0047045 | 0.014358 | 527.4501 | 551.9058 | -0.2041 | -0.00038711 | 539.678 | 12.2279 | 535.602 | 1.0236 | 0.023192 | 1.0236 | 0.023192
27.32 | 23.7218 | 0.0047045 | 0.013928 | 527.6385 | 551.3603 | -0.3925 | -0.00074443 | 539.4994 | 11.8609 | 535.5458 | 1.0232 | 0.022496 | 1.0232 | 0.022496
27.34 | 22.0967 | 0.0045163 | 0.013138 | 528.0925 | 550.1892 | -0.8465 | -0.0016055 | 539.1408 | 11.0483 | 535.4581 | 1.0226 | 0.020955 | 1.0226 | 0.020955
27.36 | 20.2618 | 0.00414 | 0.012133 | 527.9564 | 548.2182 | -0.7104 | -0.0013474 | 538.0873 | 10.1309 | 534.7103 | 1.0206 | 0.019215 | 1.0206 | 0.019215
27.38 | 18.06 | 0.0035754 | 0.010912 | 528.5183 | 546.5783 | -1.2723 | -0.0024131 | 537.5483 | 9.03 | 534.5383 | 1.0195 | 0.017127 | 1.0195 | 0.017127
27.4 | 15.0981 | 0.0033873 | 0.0094048 | 528.4929 | 543.591 | -1.2469 | -0.0023649 | 536.0419 | 7.549 | 533.5256 | 1.0167 | 0.014318 | 1.0167 | 0.014318
27.42 | 12.3458 | 0.0028227 | 0.0079689 | 528.6352 | 540.981 | -1.3892 | -0.0026348 | 534.8081 | 6.1729 | 532.7505 | 1.0143 | 0.011708 | 1.0143 | 0.011708
27.44 | 9.8033 | 0.0026345 | 0.0063177 | 528.7357 | 538.539 | -1.4897 | -0.0028254 | 533.6373 | 4.9016 | 532.0035 | 1.0121 | 0.0092967 | 1.0121 | 0.0092967
27.46 | 6.3433 | 0.0022582 | 0.0045229 | 528.7112 | 535.0545 | -1.4652 | -0.002779 | 531.8828 | 3.1716 | 530.8256 | 1.0088 | 0.0060155 | 1.0088 | 0.0060155
27.48 | 3.0406 | 0.0013173 | 0.0025845 | 528.7693 | 531.8099 | -1.5233 | -0.0028892 | 530.2896 | 1.5203 | 529.7828 | 1.0058 | 0.0028835 | 1.0058 | 0.0028835
27.5 | -0.28833 | 0.0011291 | 0.0009333 | 528.7699 | 528.4816 | -1.5239 | -0.0028903 | 528.6257 | -0.14417 | 528.6738 | 1.0026 | -0.00027343 | 1.0026 | -0.00027343
27.52 | -3.1979 | 0.00075272 | -0.00064613 | 528.8196 | 525.6217 | -1.5736 | -0.0029846 | 527.2207 | -1.5989 | 527.7536 | 0.99995 | -0.0030326 | 0.99995 | -0.0030326
27.54 | -6.6054 | -0.00018818 | -0.0025127 | 528.8348 | 522.2294 | -1.5888 | -0.0030134 | 525.5321 | -3.3027 | 526.633 | 0.99675 | -0.0062641 | 0.99675 | -0.0062641
27.56 | -9.646 | -0.00056454 | -0.0041639 | 529.058 | 519.412 | -1.812 | -0.0034367 | 524.235 | -4.823 | 525.8427 | 0.99429 | -0.0091475 | 0.99429 | -0.0091475
27.58 | -12.739 | -0.00075272 | -0.0059588 | 528.6446 | 515.9056 | -1.3986 | -0.0026527 | 522.2751 | -6.3695 | 524.3983 | 0.99057 | -0.012081 | 0.99057 | -0.012081
27.6 | -15.3602 | -0.0016936 | -0.00761 | 528.6909 | 513.3307 | -1.4449 | -0.0027405 | 521.0108 | -7.6801 | 523.5708 | 0.98817 | -0.014566 | 0.98817 | -0.014566
27.62 | -17.4834 | -0.00207 | -0.0094048 | 528.7094 | 511.226 | -1.4634 | -0.0027756 | 519.9677 | -8.7417 | 522.8816 | 0.9862 | -0.01658 | 0.9862 | -0.01658
27.64 | -19.4755 | -0.0022582 | -0.011702 | 528.2671 | 508.7916 | -1.0211 | -0.0019367 | 518.5294 | -9.7377 | 521.7753 | 0.98347 | -0.018469 | 0.98347 | -0.018469
27.66 | -21.4676 | -0.0024464 | -0.014933 | 528.3128 | 506.8452 | -1.0668 | -0.0020233 | 517.579 | -10.7338 | 521.1569 | 0.98167 | -0.020358 | 0.98167 | -0.020358
27.68 | -23.6432 | -0.0031991 | -0.018379 | 529.1905 | 505.5473 | -0.9445 | -0.0017914 | 517.3689 | -11.8216 | 521.3094 | 0.98127 | -0.022421 | 0.98127 | -0.022421
27.7 | -25.0062 | -0.0031991 | -0.020533 | 529.2082 | 504.202 | -0.9622 | -0.001825 | 516.7051 | -12.5031 | 520.8728 | 0.98001 | -0.023714 | 0.98001 | -0.023714
27.72 | -25.6877 | -0.0033873 | -0.021968 | 528.9531 | 503.2654 | -0.7071 | -0.0013411 | 516.1093 | -12.8438 | 520.3905 | 0.97888 | -0.02436 | 0.97888 | -0.02436
27.74 | -26.2906 | -0.0035754 | -0.022399 | 528.6808 | 502.3902 | -0.4348 | -0.00082466 | 515.5355 | -13.1453 | 519.9173 | 0.97779 | -0.024932 | 0.97779 | -0.024932
27.76 | -26.2644 | -0.0037636 | -0.022543 | 527.8099 | 501.5455 | -0.5639 | -0.0010695 | 514.6777 | -13.1322 | 519.0551 | 0.97616 | -0.024907 | 0.97616 | -0.024907
27.78 | -26.2644 | -0.0037636 | -0.022399 | 527.6586 | 501.3942 | -0.4126 | -0.00078256 | 514.5264 | -13.1322 | 518.9038 | 0.97588 | -0.024907 | 0.97588 | -0.024907
27.8 | -26.3954 | -0.0037636 | -0.021035 | 527.6135 | 501.2181 | -0.3675 | -0.00069702 | 514.4158 | -13.1977 | 518.815 | 0.97567 | -0.025031 | 0.97567 | -0.025031
27.82 | -25.5304 | -0.0037636 | -0.01601 | 527.5163 | 501.9859 | -0.2703 | -0.00051266 | 514.7511 | -12.7652 | 519.0062 | 0.9763 | -0.024211 | 0.9763 | -0.024211
27.84 | -21.2841 | -0.0035754 | -0.010482 | 526.3281 | 505.044 | 0.9179 | 0.0017409 | 515.6861 | -10.642 | 519.2334 | 0.97807 | -0.020184 | 0.97807 | -0.020184
27.86 | -20.4453 | -0.0031991 | -0.0095484 | 526.7079 | 506.2626 | 0.5381 | 0.0010206 | 516.4852 | -10.2227 | 519.8928 | 0.97959 | -0.019389 | 0.97959 | -0.019389
27.88 | -17.8503 | -0.0028227 | -0.0077536 | 526.4044 | 508.5541 | 0.8416 | 0.0015962 | 517.4792 | -8.9252 | 520.4543 | 0.98148 | -0.016928 | 0.98148 | -0.016928
27.9 | -15.2291 | -0.0026345 | -0.0062459 | 526.4303 | 511.2012 | 0.8157 | 0.0015471 | 518.8157 | -7.6146 | 521.3539 | 0.98401 | -0.014442 | 0.98401 | -0.014442
27.92 | -12.4245 | -0.00207 | -0.0048819 | 526.2239 | 513.7994 | 1.0221 | 0.0019386 | 520.0117 | -6.2122 | 522.0824 | 0.98628 | -0.011782 | 0.98628 | -0.011782
27.94 | -9.4887 | -0.0015054 | -0.0033024 | 525.9549 | 516.4662 | 1.2911 | 0.0024488 | 521.2105 | -4.7444 | 522.792 | 0.98855 | -0.0089984 | 0.98855 | -0.0089984
27.96 | -6.5006 | -0.0013173 | -0.0017948 | 525.9341 | 519.4335 | 1.3119 | 0.0024882 | 522.6838 | -3.2503 | 523.7672 | 0.99135 | -0.0061646 | 0.99135 | -0.0061646
27.98 | -3.093 | -0.00075272 | -0.00014358 | 526.0674 | 522.9744 | 1.1786 | 0.0022354 | 524.5209 | -1.5465 | 525.0364 | 0.99483 | -0.0029332 | 0.99483 | -0.0029332
28 | 0.10485 | 0 | 0.0012923 | 526.2821 | 526.3869 | 0.9639 | 0.0018282 | 526.3345 | 0.052424 | 526.317 | 0.99827 | 9.943e-05 | 0.99827 | 9.943e-05
28.02 | 3.4076 | 0.00056454 | 0.0028717 | 525.9836 | 529.3912 | 1.2624 | 0.0023943 | 527.6874 | 1.7038 | 527.1195 | 1.0008 | 0.0032315 | 1.0008 | 0.0032315
28.04 | 6.6578 | 0.00094091 | 0.0043793 | 526.1298 | 532.7876 | 1.1162 | 0.002117 | 529.4587 | 3.3289 | 528.3491 | 1.0042 | 0.0063138 | 1.0042 | 0.0063138
28.06 | 9.646 | 0.0015054 | 0.0059588 | 526.3898 | 536.0358 | 0.8562 | 0.0016239 | 531.2128 | 4.823 | 529.6051 | 1.0075 | 0.0091475 | 1.0075 | 0.0091475
28.08 | 12.6079 | 0.00207 | 0.0073228 | 526.1103 | 538.7182 | 1.1357 | 0.002154 | 532.4143 | 6.304 | 530.3129 | 1.0098 | 0.011956 | 1.0098 | 0.011956
28.1 | 15.3602 | 0.0024464 | 0.0086869 | 525.2655 | 540.6257 | 0.9805 | 0.0018597 | 532.9456 | 7.6801 | 530.3856 | 1.0108 | 0.014566 | 1.0108 | 0.014566
28.12 | 17.5882 | 0.0028227 | 0.0098355 | 526.2529 | 543.8411 | 0.9931 | 0.0018836 | 535.047 | 8.7941 | 532.1156 | 1.0148 | 0.016679 | 1.0148 | 0.016679
28.14 | 20.0259 | 0.0033873 | 0.011056 | 526.2651 | 546.291 | 0.9809 | 0.0018604 | 536.2781 | 10.013 | 532.9404 | 1.0171 | 0.018991 | 1.0171 | 0.018991
28.16 | 21.8345 | 0.0035754 | 0.012061 | 526.4946 | 548.3291 | 0.7514 | 0.0014251 | 537.4119 | 10.9173 | 533.7728 | 1.0193 | 0.020706 | 1.0193 | 0.020706
28.18 | 23.4859 | 0.0039518 | 0.012923 | 526.6193 | 550.1052 | 0.6267 | 0.0011886 | 538.3622 | 11.7429 | 534.4479 | 1.0211 | 0.022272 | 1.0211 | 0.022272
28.2 | 24.5868 | 0.0043282 | 0.013497 | 525.7785 | 550.3653 | 0.4675 | 0.00088668 | 538.0719 | 12.2934 | 533.9741 | 1.0205 | 0.023316 | 1.0205 | 0.023316
28.22 | 25.5042 | 0.0045163 | 0.014215 | 525.9429 | 551.4471 | 0.3031 | 0.00057487 | 538.695 | 12.7521 | 534.4443 | 1.0217 | 0.024186 | 1.0217 | 0.024186
28.24 | 26.2644 | 0.0047045 | 0.014646 | 526.9704 | 553.2348 | 0.2756 | 0.00052272 | 540.1026 | 13.1322 | 535.7252 | 1.0244 | 0.024907 | 1.0244 | 0.024907
28.26 | 25.8974 | 0.0047045 | 0.014646 | 526.0648 | 551.9622 | 0.1812 | 0.00034367 | 539.0135 | 12.9487 | 534.6973 | 1.0223 | 0.024559 | 1.0223 | 0.024559
28.28 | 25.478 | 0.0047045 | 0.014646 | 527.3481 | 552.8261 | -0.1021 | -0.00019365 | 540.0871 | 12.739 | 535.8408 | 1.0244 | 0.024161 | 1.0244 | 0.024161
28.3 | 24.8227 | 0.0047045 | 0.014358 | 526.5175 | 551.3402 | -0.2715 | -0.00051494 | 538.9288 | 12.4113 | 534.7917 | 1.0222 | 0.02354 | 1.0222 | 0.02354
28.32 | 23.9315 | 0.0047045 | 0.013928 | 527.5378 | 551.4693 | -0.2918 | -0.00055344 | 539.5035 | 11.9657 | 535.515 | 1.0232 | 0.022695 | 1.0232 | 0.022695
28.34 | 22.1491 | 0.0043282 | 0.013066 | 527.9937 | 550.1428 | -0.7477 | -0.0014181 | 539.0682 | 11.0745 | 535.3767 | 1.0224 | 0.021005 | 1.0224 | 0.021005
28.36 | 20.0783 | 0.00414 | 0.012133 | 528.2857 | 548.364 | -1.0397 | -0.0019719 | 538.3249 | 10.0392 | 534.9785 | 1.021 | 0.019041 | 1.021 | 0.019041
28.38 | 18.1387 | 0.0037636 | 0.010912 | 528.3196 | 546.4583 | -1.0736 | -0.0020362 | 537.3889 | 9.0693 | 534.3658 | 1.0192 | 0.017201 | 1.0192 | 0.017201
28.4 | 15.3864 | 0.0035754 | 0.0094048 | 528.3838 | 543.7702 | -1.1378 | -0.002158 | 536.077 | 7.6932 | 533.5126 | 1.0167 | 0.014591 | 1.0167 | 0.014591
28.42 | 12.5817 | 0.0030109 | 0.0077536 | 528.5319 | 541.1136 | -1.2859 | -0.0024389 | 534.8228 | 6.2909 | 532.7258 | 1.0144 | 0.011932 | 1.0144 | 0.011932
28.44 | 9.8819 | 0.0026345 | 0.0063177 | 528.6622 | 538.5441 | -1.4162 | -0.002686 | 533.6031 | 4.9409 | 531.9562 | 1.0121 | 0.0093712 | 1.0121 | 0.0093712
28.46 | 6.7103 | 0.00207 | 0.0045229 | 528.973 | 535.6833 | -1.727 | -0.0032755 | 532.3281 | 3.3551 | 531.2098 | 1.0096 | 0.0063635 | 1.0096 | 0.0063635
28.48 | 3.2503 | 0.0015054 | 0.0025845 | 528.6474 | 531.8977 | -1.4014 | -0.002658 | 530.2725 | 1.6251 | 529.7308 | 1.0057 | 0.0030823 | 1.0057 | 0.0030823
28.5 | 0.15727 | 0.0011291 | 0.0010051 | 528.6703 | 528.8276 | -1.4243 | -0.0027014 | 528.7489 | 0.078636 | 528.7227 | 1.0029 | 0.00014914 | 1.0029 | 0.00014914
28.52 | -2.9882 | 0.00056454 | -0.00071792 | 528.6458 | 525.6576 | -1.3998 | -0.0026549 | 527.1517 | -1.4941 | 527.6497 | 0.99982 | -0.0028337 | 0.99982 | -0.0028337
28.54 | -6.2384 | 0 | -0.0025127 | 528.3992 | 522.1608 | -1.1532 | -0.0021872 | 525.28 | -3.1192 | 526.3197 | 0.99627 | -0.0059161 | 0.99627 | -0.0059161
28.56 | -9.3839 | -0.00037636 | -0.0041639 | 528.4694 | 519.0855 | -1.2234 | -0.0023204 | 523.7775 | -4.6919 | 525.3414 | 0.99342 | -0.0088989 | 0.99342 | -0.0088989
28.58 | -12.1623 | -0.00094091 | -0.0058152 | 529.5038 | 517.3415 | -1.2578 | -0.0023856 | 523.4226 | -6.0812 | 525.4497 | 0.99275 | -0.011534 | 0.99275 | -0.011534
28.6 | -15.1243 | -0.0018818 | -0.0077536 | 528.5764 | 513.4521 | -1.3304 | -0.0025233 | 521.0143 | -7.5621 | 523.535 | 0.98818 | -0.014343 | 0.98818 | -0.014343
28.62 | -17.195 | -0.00207 | -0.0096202 | 528.5018 | 511.3068 | -1.2558 | -0.0023818 | 519.9043 | -8.5975 | 522.7701 | 0.98608 | -0.016306 | 0.98608 | -0.016306
28.64 | -19.423 | -0.0022582 | -0.012133 | 528.4054 | 508.9824 | -1.1594 | -0.002199 | 518.6939 | -9.7115 | 521.9311 | 0.98378 | -0.018419 | 0.98378 | -0.018419
28.66 | -21.52 | -0.0030109 | -0.01522 | 528.1053 | 506.5853 | -0.8593 | -0.0016298 | 517.3453 | -10.76 | 520.932 | 0.98122 | -0.020408 | 0.98122 | -0.020408
28.68 | -23.4073 | -0.0031991 | -0.018379 | 528.2057 | 504.7984 | -0.9597 | -0.0018202 | 516.5021 | -11.7036 | 520.4033 | 0.97962 | -0.022198 | 0.97962 | -0.022198
28.7 | -24.7703 | -0.0031991 | -0.020317 | 529.1837 | 504.4134 | -0.9377 | -0.0017785 | 516.7986 | -12.3851 | 520.9269 | 0.98018 | -0.02349 | 0.98018 | -0.02349
28.72 | -25.5566 | -0.0035754 | -0.021538 | 528.884 | 503.3274 | -0.638 | -0.0012101 | 516.1057 | -12.7783 | 520.3651 | 0.97887 | -0.024236 | 0.97887 | -0.024236
28.74 | -26.1071 | -0.0035754 | -0.022256 | 527.7739 | 501.6668 | -0.5279 | -0.0010012 | 514.7204 | -13.0535 | 519.0715 | 0.97624 | -0.024758 | 0.97624 | -0.024758
28.76 | -26.1857 | -0.0037636 | -0.022399 | 527.7744 | 501.5887 | -0.5284 | -0.0010022 | 514.6815 | -13.0929 | 519.0458 | 0.97617 | -0.024833 | 0.97617 | -0.024833
28.78 | -26.3168 | -0.0037636 | -0.022256 | 527.6073 | 501.2905 | -0.3613 | -0.00068526 | 514.4489 | -13.1584 | 518.835 | 0.97573 | -0.024957 | 0.97573 | -0.024957
28.8 | -26.5265 | -0.0037636 | -0.020748 | 527.5578 | 501.0313 | -0.3118 | -0.00059137 | 514.2946 | -13.2632 | 518.7156 | 0.97544 | -0.025156 | 0.97544 | -0.025156
28.82 | -25.6615 | -0.0037636 | -0.015722 | 527.4598 | 501.7983 | -0.2138 | -0.0004055 | 514.6291 | -12.8307 | 518.906 | 0.97607 | -0.024335 | 0.97607 | -0.024335
28.84 | -21.0744 | -0.0033873 | -0.010266 | 526.4615 | 505.3871 | 0.7845 | 0.0014879 | 515.9243 | -10.5372 | 519.4367 | 0.97853 | -0.019985 | 0.97853 | -0.019985
28.86 | -20.6026 | -0.0031991 | -0.0094048 | 526.563 | 505.9604 | 0.683 | 0.0012954 | 516.2617 | -10.3013 | 519.6955 | 0.97917 | -0.019538 | 0.97917 | -0.019538
28.88 | -17.9814 | -0.0030109 | -0.00761 | 526.3704 | 508.389 | 0.8756 | 0.0016607 | 517.3797 | -8.9907 | 520.3766 | 0.98129 | -0.017052 | 0.98129 | -0.017052
28.9 | -15.4388 | -0.0026345 | -0.0061023 | 526.0999 | 510.6611 | 1.1461 | 0.0021737 | 518.3805 | -7.7194 | 520.9536 | 0.98319 | -0.014641 | 0.98319 | -0.014641
28.92 | -12.6079 | -0.0018818 | -0.0045947 | 525.9914 | 513.3835 | 1.2546 | 0.0023795 | 519.6874 | -6.304 | 521.7888 | 0.98566 | -0.011956 | 0.98566 | -0.011956
28.94 | -10.013 | -0.0013173 | -0.0031589 | 526.0607 | 516.0477 | 1.1853 | 0.0022481 | 521.0542 | -5.0065 | 522.723 | 0.98826 | -0.0094955 | 0.98826 | -0.0094955
28.96 | -6.5792 | -0.0011291 | -0.0015076 | 525.8771 | 519.2979 | 1.3689 | 0.0025963 | 522.5875 | -3.2896 | 523.684 | 0.99116 | -0.0062392 | 0.99116 | -0.0062392
28.98 | -3.8269 | -0.00056454 | 0 | 526.022 | 522.1951 | 1.224 | 0.0023215 | 524.1085 | -1.9135 | 524.7464 | 0.99405 | -0.0036292 | 0.99405 | -0.0036292
29 | -0.26212 | -0.00018818 | 0.0013641 | 526.0808 | 525.8187 | 1.1652 | 0.00221 | 525.9497 | -0.13106 | 525.9934 | 0.99754 | -0.00024857 | 0.99754 | -0.00024857
29.02 | 2.9357 | 0.00018818 | 0.0030153 | 526.15 | 529.0857 | 1.096 | 0.0020787 | 527.6179 | 1.4679 | 527.1286 | 1.0007 | 0.002784 | 1.0007 | 0.002784
29.04 | 6.186 | 0.0011291 | 0.0045947 | 525.8336 | 532.0196 | 1.4124 | 0.0026788 | 528.9266 | 3.093 | 527.8956 | 1.0032 | 0.0058663 | 1.0032 | 0.0058663
29.06 | 9.646 | 0.0015054 | 0.0061741 | 525.8972 | 535.5432 | 1.3488 | 0.0025582 | 530.7202 | 4.823 | 529.1125 | 1.0066 | 0.0091475 | 1.0066 | 0.0091475
29.08 | 12.2672 | 0.00207 | 0.0073946 | 526.0007 | 538.2679 | 1.2453 | 0.0023619 | 532.1343 | 6.1336 | 530.0898 | 1.0093 | 0.011633 | 1.0093 | 0.011633
29.1 | 14.967 | 0.0022582 | 0.0088304 | 525.0674 | 540.0344 | 1.1786 | 0.0022354 | 532.5509 | 7.4835 | 530.0564 | 1.0101 | 0.014194 | 1.0101 | 0.014194
29.12 | 17.6406 | 0.0028227 | 0.010051 | 524.9561 | 542.5967 | 1.2899 | 0.0024465 | 533.7764 | 8.8203 | 530.8363 | 1.0124 | 0.016729 | 1.0124 | 0.016729
29.14 | 19.5017 | 0.0033873 | 0.0112 | 526.022 | 545.5237 | 1.224 | 0.0023215 | 535.7728 | 9.7508 | 532.5226 | 1.0162 | 0.018494 | 1.0162 | 0.018494
29.16 | 21.7559 | 0.0035754 | 0.012133 | 525.3164 | 547.0723 | 0.9296 | 0.0017631 | 536.1944 | 10.878 | 532.5684 | 1.017 | 0.020632 | 1.017 | 0.020632
29.18 | 23.1713 | 0.0039518 | 0.012994 | 525.5421 | 548.7134 | 0.7039 | 0.0013351 | 537.1278 | 11.5857 | 533.2659 | 1.0187 | 0.021974 | 1.0187 | 0.021974
29.2 | 24.4557 | 0.0043282 | 0.013784 | 526.6211 | 551.0768 | 0.6249 | 0.0011852 | 538.849 | 12.2279 | 534.773 | 1.022 | 0.023192 | 1.022 | 0.023192
29.22 | 25.1635 | 0.0043282 | 0.014215 | 526.6452 | 551.8087 | 0.6008 | 0.0011395 | 539.2269 | 12.5817 | 535.033 | 1.0227 | 0.023863 | 1.0227 | 0.023863
29.24 | 25.7401 | 0.0045163 | 0.014646 | 526.8162 | 552.5563 | 0.4298 | 0.00081518 | 539.6863 | 12.8701 | 535.3962 | 1.0236 | 0.02441 | 1.0236 | 0.02441
29.26 | 25.478 | 0.0047045 | 0.014646 | 525.9912 | 551.4692 | 0.2548 | 0.00048327 | 538.7302 | 12.739 | 534.4839 | 1.0218 | 0.024161 | 1.0218 | 0.024161
29.28 | 25.1635 | 0.0047045 | 0.014646 | 527.2543 | 552.4178 | -0.0083 | -1.5742e-05 | 539.836 | 12.5817 | 535.6421 | 1.0239 | 0.023863 | 1.0239 | 0.023863
29.3 | 24.4819 | 0.0047045 | 0.014358 | 527.2336 | 551.7155 | 0.0124 | 2.3518e-05 | 539.4746 | 12.241 | 535.3942 | 1.0232 | 0.023217 | 1.0232 | 0.023217
29.32 | 23.7218 | 0.0047045 | 0.014071 | 527.5837 | 551.3055 | -0.3377 | -0.0006405 | 539.4446 | 11.8609 | 535.491 | 1.0231 | 0.022496 | 1.0231 | 0.022496
29.34 | 22.0442 | 0.0043282 | 0.01321 | 527.6225 | 549.6667 | -0.3765 | -0.00071409 | 538.6446 | 11.0221 | 534.9706 | 1.0216 | 0.020905 | 1.0216 | 0.020905
29.36 | 20.1832 | 0.00414 | 0.012276 | 528.0516 | 548.2348 | -0.8056 | -0.0015279 | 538.1432 | 10.0916 | 534.7793 | 1.0207 | 0.01914 | 1.0207 | 0.01914
29.38 | 17.8241 | 0.0037636 | 0.011056 | 528.3924 | 546.2165 | -1.1464 | -0.0021743 | 537.3045 | 8.9121 | 534.3338 | 1.0191 | 0.016903 | 1.0191 | 0.016903
29.4 | 15.3078 | 0.0031991 | 0.0096202 | 528.5129 | 543.8207 | -1.2669 | -0.0024029 | 536.1668 | 7.6539 | 533.6155 | 1.0169 | 0.014517 | 1.0169 | 0.014517
29.42 | 12.6079 | 0.0030109 | 0.0081125 | 528.3673 | 540.9752 | -1.1213 | -0.0021267 | 534.6713 | 6.304 | 532.5699 | 1.0141 | 0.011956 | 1.0141 | 0.011956
29.44 | 9.4887 | 0.0024464 | 0.0063177 | 528.5235 | 538.0122 | -1.2775 | -0.002423 | 533.2679 | 4.7444 | 531.6864 | 1.0114 | 0.0089984 | 1.0114 | 0.0089984
29.46 | 6.4743 | 0.00207 | 0.0046665 | 528.6176 | 535.0919 | -1.3716 | -0.0026014 | 531.8548 | 3.2372 | 530.7757 | 1.0087 | 0.0061398 | 1.0087 | 0.0061398
29.48 | 3.3027 | 0.0015054 | 0.0028717 | 528.5305 | 531.8332 | -1.2845 | -0.0024362 | 530.1819 | 1.6514 | 529.6314 | 1.0056 | 0.003132 | 1.0056 | 0.003132
29.5 | -0.2097 | 0.0013173 | 0.0010769 | 528.3447 | 528.135 | -1.0987 | -0.0020838 | 528.2399 | -0.10485 | 528.2748 | 1.0019 | -0.00019886 | 1.0019 | -0.00019886
29.52 | -3.1454 | 0.00037636 | -0.00043075 | 528.5834 | 525.438 | -1.3374 | -0.0025366 | 527.0107 | -1.5727 | 527.5349 | 0.99955 | -0.0029829 | 0.99955 | -0.0029829
29.54 | -6.4481 | -0.00037636 | -0.0021538 | 528.6843 | 522.2362 | -1.4383 | -0.0027279 | 525.4602 | -3.2241 | 526.5349 | 0.99661 | -0.0061149 | 0.99661 | -0.0061149
29.56 | -9.646 | -0.00056454 | -0.0040204 | 528.5528 | 518.9068 | -1.3068 | -0.0024785 | 523.7298 | -4.823 | 525.3375 | 0.99333 | -0.0091475 | 0.99333 | -0.0091475
29.58 | -12.5293 | -0.0011291 | -0.0058152 | 528.7118 | 516.1825 | -1.4658 | -0.0027801 | 522.4471 | -6.2647 | 524.5354 | 0.9909 | -0.011882 | 0.9909 | -0.011882
29.6 | -15.2553 | -0.0015054 | -0.00761 | 528.204 | 512.9487 | -0.958 | -0.001817 | 520.5763 | -7.6277 | 523.1189 | 0.98735 | -0.014467 | 0.98735 | -0.014467
29.62 | -17.4309 | -0.0016936 | -0.0096919 | 528.2877 | 510.8568 | -1.0417 | -0.0019757 | 519.5722 | -8.7155 | 522.4774 | 0.98545 | -0.01653 | 0.98545 | -0.01653
29.64 | -19.6852 | -0.0024464 | -0.012133 | 528.152 | 508.4668 | -0.906 | -0.0017184 | 518.3094 | -9.8426 | 521.5903 | 0.98305 | -0.018668 | 0.98305 | -0.018668
29.66 | -21.7297 | -0.0026345 | -0.01522 | 528.1416 | 506.4119 | -0.8956 | -0.0016986 | 517.2768 | -10.8648 | 520.8984 | 0.98109 | -0.020607 | 0.98109 | -0.020607
29.68 | -23.7742 | -0.0030109 | -0.018163 | 528.2176 | 504.4434 | -0.9716 | -0.0018428 | 516.3305 | -11.8871 | 520.2929 | 0.9793 | -0.022546 | 0.9793 | -0.022546
29.7 | -24.8751 | -0.0031991 | -0.02003 | 528.7059 | 503.8308 | -0.4599 | -0.00087227 | 516.2683 | -12.4376 | 520.4142 | 0.97918 | -0.02359 | 0.97918 | -0.02359
29.72 | -25.5304 | -0.0035754 | -0.021609 | 527.8383 | 502.3079 | -0.5923 | -0.0011234 | 515.0731 | -12.7652 | 519.3282 | 0.97691 | -0.024211 | 0.97691 | -0.024211
29.74 | -26.2644 | -0.0035754 | -0.022327 | 527.6699 | 501.4055 | -0.4239 | -0.00080399 | 514.5377 | -13.1322 | 518.9151 | 0.9759 | -0.024907 | 0.9759 | -0.024907
29.76 | -26.3692 | -0.0037636 | -0.022399 | 527.5634 | 501.1942 | -0.3174 | -0.000602 | 514.3788 | -13.1846 | 518.7737 | 0.9756 | -0.025007 | 0.9756 | -0.025007
29.78 | -26.5789 | -0.0037636 | -0.022256 | 528.6508 | 502.0719 | -0.4048 | -0.00076776 | 515.3614 | -13.2894 | 519.7912 | 0.97746 | -0.025205 | 0.97746 | -0.025205
29.8 | -26.6313 | -0.0037636 | -0.020604 | 528.4716 | 501.8403 | -0.2256 | -0.00042788 | 515.1559 | -13.3157 | 519.5945 | 0.97707 | -0.025255 | 0.97707 | -0.025255
29.82 | -25.6353 | -0.0037636 | -0.015364 | 528.5109 | 502.8756 | -0.2649 | -0.00050242 | 515.6933 | -12.8176 | 519.9658 | 0.97809 | -0.024311 | 0.97809 | -0.024311
29.84 | -21.4151 | -0.0035754 | -0.010123 | 526.2651 | 504.85 | 0.9809 | 0.0018604 | 515.5575 | -10.7076 | 519.1267 | 0.97783 | -0.020308 | 0.97783 | -0.020308
29.86 | -20.6812 | -0.0033873 | -0.0092612 | 526.3176 | 505.6364 | 0.9284 | 0.0017608 | 515.977 | -10.3406 | 519.4239 | 0.97863 | -0.019612 | 0.97863 | -0.019612
29.88 | -17.9552 | -0.0028227 | -0.00761 | 526.1275 | 508.1723 | 1.1185 | 0.0021214 | 517.1499 | -8.9776 | 520.1424 | 0.98085 | -0.017027 | 0.98085 | -0.017027
29.9 | -15.4126 | -0.0026345 | -0.0059588 | 525.9297 | 510.5171 | 1.3163 | 0.0024966 | 518.2234 | -7.7063 | 520.7922 | 0.98289 | -0.014616 | 0.98289 | -0.014616
29.92 | -12.5293 | -0.0022582 | -0.0045229 | 526.0455 | 513.5162 | 1.2005 | 0.0022769 | 519.7808 | -6.2647 | 521.8691 | 0.98584 | -0.011882 | 0.98584 | -0.011882
29.94 | -9.777 | -0.0018818 | -0.0030153 | 525.8423 | 516.0653 | 1.4037 | 0.0026623 | 520.9538 | -4.8885 | 522.5833 | 0.98807 | -0.0092718 | 0.98807 | -0.0092718
29.96 | -6.684 | -0.0013173 | -0.0015076 | 525.9768 | 519.2928 | 1.2692 | 0.0024072 | 522.6348 | -3.342 | 523.7488 | 0.99125 | -0.0063386 | 0.99125 | -0.0063386
29.98 | -3.1979 | -0.00056454 | 0.00028717 | 525.723 | 522.5251 | 1.523 | 0.0028886 | 524.1241 | -1.5989 | 524.657 | 0.99408 | -0.0030326 | 0.99408 | -0.0030326
30 | -0.2097 | -0.00037636 | 0.0016512 | 525.8893 | 525.6796 | 1.3567 | 0.0025732 | 525.7845 | -0.10485 | 525.8194 | 0.99723 | -0.00019886 | 0.99723 | -0.00019886
30.02 | 3.1979 | 0.00037636 | 0.0031589 | 525.7773 | 528.9752 | 1.4687 | 0.0027856 | 527.3762 | 1.5989 | 526.8433 | 1.0002 | 0.0030326 | 1.0002 | 0.0030326
30.04 | 6.3695 | 0.00075272 | 0.0046665 | 526.1396 | 532.5091 | 1.1064 | 0.0020985 | 529.3243 | 3.1847 | 528.2628 | 1.0039 | 0.0060403 | 1.0039 | 0.0060403
30.06 | 9.4625 | 0.0013173 | 0.0061023 | 525.898 | 535.3605 | 1.348 | 0.0025567 | 530.6293 | 4.7313 | 529.0522 | 1.0064 | 0.0089735 | 1.0064 | 0.0089735
30.08 | 12.5031 | 0.0018818 | 0.00761 | 526.1306 | 538.6337 | 1.1154 | 0.0021155 | 532.3821 | 6.2515 | 530.2983 | 1.0097 | 0.011857 | 1.0097 | 0.011857
30.1 | 15.1767 | 0.0022582 | 0.008974 | 526.1887 | 541.3654 | 1.0573 | 0.0020053 | 533.7771 | 7.5884 | 531.2476 | 1.0124 | 0.014392 | 1.0124 | 0.014392
30.12 | 17.8503 | 0.0030109 | 0.010194 | 525.0772 | 542.9275 | 1.1688 | 0.0022168 | 534.0024 | 8.9252 | 531.0273 | 1.0128 | 0.016928 | 1.0128 | 0.016928
30.14 | 19.9997 | 0.0031991 | 0.011343 | 525.0588 | 545.0585 | 1.1872 | 0.0022517 | 535.0587 | 9.9999 | 531.7254 | 1.0148 | 0.018966 | 1.0148 | 0.018966
30.16 | 21.8345 | 0.0037636 | 0.012276 | 525.3182 | 547.1527 | 0.9278 | 0.0017597 | 536.2355 | 10.9173 | 532.5964 | 1.017 | 0.020706 | 1.017 | 0.020706
30.18 | 23.8266 | 0.00414 | 0.01321 | 525.2356 | 549.0622 | 1.0104 | 0.0019164 | 537.1489 | 11.9133 | 533.1778 | 1.0188 | 0.022595 | 1.0188 | 0.022595
30.2 | 24.7441 | 0.00414 | 0.013784 | 525.5436 | 550.2877 | 0.7024 | 0.0013322 | 537.9156 | 12.372 | 533.7916 | 1.0202 | 0.023465 | 1.0202 | 0.023465
30.22 | 25.6877 | 0.0045163 | 0.014358 | 525.4542 | 551.1419 | 0.7918 | 0.0015018 | 538.298 | 12.8438 | 534.0168 | 1.021 | 0.02436 | 1.021 | 0.02436
30.24 | 26.2906 | 0.0045163 | 0.014789 | 525.6292 | 551.9198 | 0.6168 | 0.0011699 | 538.7745 | 13.1453 | 534.3927 | 1.0219 | 0.024932 | 1.0219 | 0.024932
30.26 | 25.8974 | 0.0047045 | 0.014933 | 525.662 | 551.5594 | 0.584 | 0.0011076 | 538.6107 | 12.9487 | 534.2945 | 1.0216 | 0.024559 | 1.0216 | 0.024559
30.28 | 25.5304 | 0.0047045 | 0.014789 | 526.0095 | 551.5399 | 0.2365 | 0.00044856 | 538.7747 | 12.7652 | 534.5196 | 1.0219 | 0.024211 | 1.0219 | 0.024211
30.3 | 24.9275 | 0.0047045 | 0.014574 | 527.0989 | 552.0264 | 0.1471 | 0.000279 | 539.5627 | 12.4638 | 535.4081 | 1.0234 | 0.023639 | 1.0234 | 0.023639
30.32 | 23.9315 | 0.0047045 | 0.014215 | 526.4335 | 550.365 | -0.1875 | -0.00035562 | 538.3992 | 11.9657 | 534.4107 | 1.0212 | 0.022695 | 1.0212 | 0.022695
30.34 | 22.0442 | 0.0045163 | 0.01321 | 526.9489 | 548.9931 | -0.7029 | -0.0013332 | 537.971 | 11.0221 | 534.297 | 1.0203 | 0.020905 | 1.0203 | 0.020905
30.36 | 20.2356 | 0.0043282 | 0.012348 | 528.2344 | 548.47 | -0.9884 | -0.0018746 | 538.3522 | 10.1178 | 534.9796 | 1.0211 | 0.01919 | 1.0211 | 0.01919
30.38 | 18.0862 | 0.0039518 | 0.011056 | 528.1574 | 546.2436 | -0.9114 | -0.0017286 | 537.2005 | 9.0431 | 534.1861 | 1.0189 | 0.017152 | 1.0189 | 0.017152
30.4 | 15.5175 | 0.0035754 | 0.0097637 | 528.1925 | 543.71 | -0.9465 | -0.0017952 | 535.9512 | 7.7587 | 533.365 | 1.0165 | 0.014716 | 1.0165 | 0.014716
30.42 | 12.6341 | 0.0028227 | 0.0082561 | 528.2364 | 540.8705 | -0.9904 | -0.0018784 | 534.5535 | 6.3171 | 532.4478 | 1.0139 | 0.011981 | 1.0139 | 0.011981
30.44 | 9.8557 | 0.0026345 | 0.0066767 | 528.4929 | 538.3486 | -1.2469 | -0.0023649 | 533.4207 | 4.9278 | 531.7781 | 1.0117 | 0.0093464 | 1.0117 | 0.0093464
30.46 | 6.6316 | 0.0022582 | 0.0048101 | 528.3092 | 534.9408 | -1.0632 | -0.0020165 | 531.625 | 3.3158 | 530.5197 | 1.0083 | 0.0062889 | 1.0083 | 0.0062889
30.48 | 3.0668 | 0.0013173 | 0.0030153 | 528.6011 | 531.6679 | -1.3551 | -0.0025701 | 530.1345 | 1.5334 | 529.6234 | 1.0055 | 0.0029083 | 1.0055 | 0.0029083
30.5 | 0.18348 | 0.0011291 | 0.0015076 | 528.5015 | 528.685 | -1.2555 | -0.0023812 | 528.5932 | 0.091742 | 528.5627 | 1.0026 | 0.000174 | 1.0026 | 0.000174
30.52 | -3.2503 | 0.00075272 | -0.00028717 | 528.707 | 525.4567 | -1.461 | -0.002771 | 527.0819 | -1.6251 | 527.6236 | 0.99969 | -0.0030823 | 0.99969 | -0.0030823
30.54 | -6.3957 | -0.00018818 | -0.0020102 | 528.5612 | 522.1655 | -1.3152 | -0.0024945 | 525.3633 | -3.1979 | 526.4293 | 0.99643 | -0.0060652 | 0.99643 | -0.0060652
30.56 | -9.3314 | -0.00056454 | -0.0038768 | 528.5514 | 519.22 | -1.3054 | -0.0024759 | 523.8857 | -4.6657 | 525.4409 | 0.99363 | -0.0088492 | 0.99363 | -0.0088492
30.58 | -12.7128 | -0.0011291 | -0.0057434 | 528.8538 | 516.141 | -1.6078 | -0.0030494 | 522.4974 | -6.3564 | 524.6162 | 0.99099 | -0.012056 | 0.99099 | -0.012056
30.6 | -15.2029 | -0.0013173 | -0.0074664 | 529.4169 | 514.214 | -1.1709 | -0.0022208 | 521.8154 | -7.6015 | 524.3493 | 0.9897 | -0.014417 | 0.9897 | -0.014417
30.62 | -17.3523 | -0.0018818 | -0.0095484 | 529.4848 | 512.1325 | -1.2388 | -0.0023496 | 520.8087 | -8.6761 | 523.7007 | 0.98779 | -0.016456 | 0.98779 | -0.016456
30.64 | -19.3444 | -0.0022582 | -0.012061 | 528.294 | 508.9496 | -1.048 | -0.0019877 | 518.6218 | -9.6722 | 521.8459 | 0.98364 | -0.018345 | 0.98364 | -0.018345
30.66 | -21.52 | -0.0026345 | -0.01522 | 529.1422 | 507.6222 | -0.8962 | -0.0016998 | 518.3822 | -10.76 | 521.9689 | 0.98319 | -0.020408 | 0.98319 | -0.020408
30.68 | -23.4073 | -0.0030109 | -0.018379 | 528.316 | 504.9087 | -1.07 | -0.0020294 | 516.6124 | -11.7036 | 520.5136 | 0.97983 | -0.022198 | 0.97983 | -0.022198
30.7 | -24.8489 | -0.0033873 | -0.020461 | 527.9317 | 503.0828 | -0.6857 | -0.0013005 | 515.5072 | -12.4245 | 519.6487 | 0.97774 | -0.023565 | 0.97774 | -0.023565
30.72 | -25.2683 | -0.0033873 | -0.021609 | 527.9116 | 502.6433 | -0.6656 | -0.0012624 | 515.2775 | -12.6341 | 519.4888 | 0.9773 | -0.023963 | 0.9773 | -0.023963
30.74 | -25.8974 | -0.0035754 | -0.022399 | 527.5909 | 501.6935 | -0.3449 | -0.00065415 | 514.6422 | -12.9487 | 518.9584 | 0.9761 | -0.024559 | 0.9761 | -0.024559
30.76 | -26.0809 | -0.0037636 | -0.022471 | 527.4141 | 501.3332 | -0.1681 | -0.00031883 | 514.3737 | -13.0404 | 518.7205 | 0.97559 | -0.024733 | 0.97559 | -0.024733
30.78 | -25.976 | -0.0037636 | -0.022327 | 527.6143 | 501.6383 | -0.3683 | -0.00069854 | 514.6263 | -12.988 | 518.9556 | 0.97606 | -0.024634 | 0.97606 | -0.024634
30.8 | -26.3168 | -0.0037636 | -0.021107 | 527.6246 | 501.3078 | -0.3786 | -0.00071807 | 514.4662 | -13.1584 | 518.8523 | 0.97576 | -0.024957 | 0.97576 | -0.024957
30.82 | -25.4256 | -0.0037636 | -0.016369 | 527.3108 | 501.8852 | -0.0648 | -0.0001229 | 514.598 | -12.7128 | 518.8356 | 0.97601 | -0.024112 | 0.97601 | -0.024112
30.84 | -20.9171 | -0.0033873 | -0.0098355 | 525.972 | 505.0549 | 1.274 | 0.0024163 | 515.5134 | -10.4586 | 518.9996 | 0.97775 | -0.019836 | 0.97775 | -0.019836
30.86 | -20.4977 | -0.0031991 | -0.0092612 | 526.3679 | 505.8702 | 0.8781 | 0.0016654 | 516.119 | -10.2489 | 519.5353 | 0.9789 | -0.019438 | 0.9789 | -0.019438
30.88 | -17.5882 | -0.0030109 | -0.0075382 | 525.8423 | 508.2541 | 1.4037 | 0.0026623 | 517.0482 | -8.7941 | 519.9796 | 0.98066 | -0.016679 | 0.98066 | -0.016679
30.9 | -15.2553 | -0.0022582 | -0.0061023 | 526.0459 | 510.7906 | 1.2001 | 0.0022762 | 518.4182 | -7.6277 | 520.9608 | 0.98326 | -0.014467 | 0.98326 | -0.014467
30.92 | -12.4769 | -0.0018818 | -0.0045229 | 525.8294 | 513.3525 | 1.4166 | 0.0026868 | 519.591 | -6.2384 | 521.6704 | 0.98548 | -0.011832 | 0.98548 | -0.011832
30.94 | -9.5674 | -0.0015054 | -0.0030153 | 525.9016 | 516.3342 | 1.3444 | 0.0025499 | 521.1179 | -4.7837 | 522.7125 | 0.98838 | -0.009073 | 0.98838 | -0.009073
30.96 | -6.553 | -0.0013173 | -0.0015076 | 526.1597 | 519.6067 | 1.0863 | 0.0020603 | 522.8832 | -3.2765 | 523.9754 | 0.99173 | -0.0062143 | 0.99173 | -0.0062143
30.98 | -3.3027 | -0.00037636 | -7.1792e-05 | 525.8972 | 522.5945 | 1.3488 | 0.0025582 | 524.2458 | -1.6514 | 524.7963 | 0.99431 | -0.003132 | 0.99431 | -0.003132
31 | -0.28833 | 0 | 0.0015076 | 525.8649 | 525.5766 | 1.3811 | 0.0026195 | 525.7207 | -0.14417 | 525.7688 | 0.99711 | -0.00027343 | 0.99711 | -0.00027343
31.02 | 3.0406 | 0.00037636 | 0.0030153 | 525.8851 | 528.9257 | 1.3609 | 0.0025811 | 527.4054 | 1.5203 | 526.8986 | 1.0003 | 0.0028835 | 1.0003 | 0.0028835
31.04 | 6.2909 | 0.0013173 | 0.0045229 | 525.8623 | 532.1532 | 1.3837 | 0.0026244 | 529.0077 | 3.1454 | 527.9593 | 1.0033 | 0.0059658 | 1.0033 | 0.0059658
31.06 | 9.5936 | 0.0015054 | 0.0059588 | 525.9842 | 535.5778 | 1.2618 | 0.0023932 | 530.781 | 4.7968 | 529.1821 | 1.0067 | 0.0090978 | 1.0067 | 0.0090978
31.08 | 12.241 | 0.0018818 | 0.0073228 | 526.1041 | 538.3451 | 1.1419 | 0.0021658 | 532.2246 | 6.1205 | 530.1844 | 1.0094 | 0.011608 | 1.0094 | 0.011608
31.1 | 15.0194 | 0.0026345 | 0.0087586 | 526.0668 | 541.0862 | 1.1792 | 0.0022365 | 533.5765 | 7.5097 | 531.0733 | 1.012 | 0.014243 | 1.012 | 0.014243
31.12 | 17.562 | 0.0030109 | 0.010051 | 525.9078 | 543.4698 | 1.3382 | 0.0025381 | 534.6888 | 8.781 | 531.7618 | 1.0141 | 0.016654 | 1.0141 | 0.016654
31.14 | 19.6852 | 0.0031991 | 0.011056 | 526.0945 | 545.7797 | 1.1515 | 0.002184 | 535.9371 | 9.8426 | 532.6562 | 1.0165 | 0.018668 | 1.0165 | 0.018668
31.16 | 21.8083 | 0.0035754 | 0.012205 | 526.3152 | 548.1235 | 0.9308 | 0.0017654 | 537.2194 | 10.9042 | 533.5846 | 1.0189 | 0.020681 | 1.0189 | 0.020681
31.18 | 23.3548 | 0.0039518 | 0.012994 | 526.3527 | 549.7075 | 0.8933 | 0.0016943 | 538.0301 | 11.6774 | 534.1376 | 1.0205 | 0.022148 | 1.0205 | 0.022148
31.2 | 24.4557 | 0.00414 | 0.013641 | 526.4074 | 550.8631 | 0.8386 | 0.0015905 | 538.6353 | 12.2279 | 534.5593 | 1.0216 | 0.023192 | 1.0216 | 0.023192
31.22 | 25.111 | 0.0045163 | 0.014215 | 525.5287 | 550.6397 | 0.7173 | 0.0013605 | 538.0842 | 12.5555 | 533.899 | 1.0206 | 0.023813 | 1.0206 | 0.023813
31.24 | 25.6353 | 0.0047045 | 0.014502 | 526.8084 | 552.4437 | 0.4376 | 0.00082997 | 539.626 | 12.8176 | 535.3535 | 1.0235 | 0.024311 | 1.0235 | 0.024311
31.26 | 25.7663 | 0.0047045 | 0.014789 | 526.0189 | 551.7852 | 0.2271 | 0.00043073 | 538.9021 | 12.8832 | 534.6077 | 1.0221 | 0.024435 | 1.0221 | 0.024435
31.28 | 25.111 | 0.0047045 | 0.014502 | 526.933 | 552.044 | 0.313 | 0.00059365 | 539.4885 | 12.5555 | 535.3033 | 1.0232 | 0.023813 | 1.0232 | 0.023813
31.3 | 24.4557 | 0.0047045 | 0.014358 | 526.4311 | 550.8868 | -0.1851 | -0.00035107 | 538.659 | 12.2279 | 534.583 | 1.0216 | 0.023192 | 1.0216 | 0.023192
31.32 | 23.6956 | 0.0047045 | 0.014071 | 526.5511 | 550.2467 | -0.3051 | -0.00057867 | 538.3989 | 11.8478 | 534.4496 | 1.0212 | 0.022471 | 1.0212 | 0.022471
31.34 | 22.0967 | 0.0045163 | 0.013282 | 526.7194 | 548.8161 | -0.4734 | -0.00089787 | 537.7677 | 11.0483 | 534.085 | 1.02 | 0.020955 | 1.02 | 0.020955
31.36 | 20.1045 | 0.00414 | 0.012205 | 527.0676 | 547.1721 | -0.8216 | -0.0015583 | 537.1199 | 10.0523 | 533.7691 | 1.0187 | 0.019066 | 1.0187 | 0.019066
31.38 | 17.7193 | 0.0037636 | 0.010912 | 528.0854 | 545.8047 | -0.8394 | -0.001592 | 536.945 | 8.8596 | 533.9918 | 1.0184 | 0.016804 | 1.0184 | 0.016804
31.4 | 15.334 | 0.0035754 | 0.0095484 | 528.2583 | 543.5923 | -1.0123 | -0.00192 | 535.9253 | 7.667 | 533.3696 | 1.0165 | 0.014542 | 1.0165 | 0.014542
31.42 | 12.4245 | 0.0030109 | 0.0081125 | 528.3721 | 540.7966 | -1.1261 | -0.0021358 | 534.5843 | 6.2122 | 532.5136 | 1.0139 | 0.011782 | 1.0139 | 0.011782
31.44 | 9.646 | 0.0024464 | 0.0064613 | 528.658 | 538.304 | -1.412 | -0.0026781 | 533.481 | 4.823 | 531.8733 | 1.0118 | 0.0091475 | 1.0118 | 0.0091475
31.46 | 6.5268 | 0.00207 | 0.0046665 | 528.5015 | 535.0283 | -1.2555 | -0.0023812 | 531.7649 | 3.2634 | 530.6771 | 1.0086 | 0.0061895 | 1.0086 | 0.0061895
31.48 | 3.1979 | 0.0015054 | 0.0028717 | 528.7234 | 531.9213 | -1.4774 | -0.0028021 | 530.3223 | 1.5989 | 529.7894 | 1.0058 | 0.0030326 | 1.0058 | 0.0030326
31.5 | -0.31454 | 0.00094091 | 0.0012205 | 528.6071 | 528.2926 | -1.3611 | -0.0025815 | 528.4498 | -0.15727 | 528.5023 | 1.0023 | -0.00029829 | 1.0023 | -0.00029829
31.52 | -3.0144 | 0.00056454 | -0.00028717 | 528.4164 | 525.402 | -1.1704 | -0.0022198 | 526.9092 | -1.5072 | 527.4116 | 0.99936 | -0.0028586 | 0.99936 | -0.0028586
31.54 | -6.4481 | 0.00018818 | -0.0020102 | 528.85 | 522.4019 | -1.604 | -0.0030422 | 525.6259 | -3.2241 | 526.7006 | 0.99693 | -0.0061149 | 0.99693 | -0.0061149
31.56 | -9.8557 | -0.00075272 | -0.0038768 | 528.7717 | 518.916 | -1.5257 | -0.0028937 | 523.8439 | -4.9278 | 525.4865 | 0.99355 | -0.0093464 | 0.99355 | -0.0093464
31.58 | -12.8176 | -0.0013173 | -0.0058152 | 529.6145 | 516.7969 | -1.3685 | -0.0025956 | 523.2057 | -6.4088 | 525.342 | 0.99234 | -0.012155 | 0.99234 | -0.012155
31.6 | -15.1505 | -0.0015054 | -0.0074664 | 529.4628 | 514.3123 | -1.2168 | -0.0023078 | 521.8876 | -7.5752 | 524.4126 | 0.98984 | -0.014368 | 0.98984 | -0.014368
31.62 | -17.5358 | -0.00207 | -0.0095484 | 528.385 | 510.8492 | -1.139 | -0.0021603 | 519.6171 | -8.7679 | 522.5397 | 0.98553 | -0.01663 | 0.98553 | -0.01663
31.64 | -19.79 | -0.0022582 | -0.012133 | 529.1689 | 509.3789 | -0.9229 | -0.0017504 | 519.2739 | -9.895 | 522.5722 | 0.98488 | -0.018767 | 0.98488 | -0.018767
31.66 | -21.7035 | -0.0024464 | -0.015076 | 528.1163 | 506.4128 | -0.8703 | -0.0016507 | 517.2646 | -10.8517 | 520.8818 | 0.98107 | -0.020582 | 0.98107 | -0.020582
31.68 | -23.4859 | -0.0030109 | -0.018379 | 529.1037 | 505.6178 | -0.8577 | -0.0016268 | 517.3608 | -11.7429 | 521.2751 | 0.98125 | -0.022272 | 0.98125 | -0.022272
31.7 | -25.0324 | -0.0031991 | -0.021035 | 528.9445 | 503.9121 | -0.6985 | -0.0013248 | 516.4283 | -12.5162 | 520.6004 | 0.97948 | -0.023739 | 0.97948 | -0.023739
31.72 | -25.7139 | -0.0033873 | -0.021968 | 528.7657 | 503.0518 | -0.5197 | -0.00098569 | 515.9087 | -12.857 | 520.1944 | 0.9785 | -0.024385 | 0.9785 | -0.024385
31.74 | -26.0809 | -0.0037636 | -0.022471 | 528.5249 | 502.444 | -0.2789 | -0.00052898 | 515.4845 | -13.0404 | 519.8313 | 0.97769 | -0.024733 | 0.97769 | -0.024733
31.76 | -26.1595 | -0.0037636 | -0.022615 | 527.5372 | 501.3777 | -0.2912 | -0.0005523 | 514.4574 | -13.0798 | 518.8174 | 0.97574 | -0.024808 | 0.97574 | -0.024808
31.78 | -26.3692 | -0.0037636 | -0.022543 | 528.4617 | 502.0925 | -0.2157 | -0.00040911 | 515.2771 | -13.1846 | 519.672 | 0.9773 | -0.025007 | 0.9773 | -0.025007
31.8 | -26.5003 | -0.0037636 | -0.021394 | 528.5659 | 502.0656 | -0.3199 | -0.00060674 | 515.3158 | -13.2501 | 519.7325 | 0.97737 | -0.025131 | 0.97737 | -0.025131
31.82 | -25.7139 | -0.0037636 | -0.016871 | 528.5131 | 502.7992 | -0.2671 | -0.00050659 | 515.6561 | -12.857 | 519.9418 | 0.97802 | -0.024385 | 0.97802 | -0.024385
31.84 | -20.9433 | -0.0033873 | -0.0099791 | 526.8122 | 505.8689 | 1.4338 | 0.0027194 | 516.3405 | -10.4717 | 519.8311 | 0.97932 | -0.019861 | 0.97932 | -0.019861
31.86 | -20.6288 | -0.0031991 | -0.0094048 | 527.5365 | 506.9077 | 0.7095 | 0.0013457 | 517.2221 | -10.3144 | 520.6602 | 0.98099 | -0.019563 | 0.98099 | -0.019563
31.88 | -17.929 | -0.0030109 | -0.0076818 | 527.1023 | 509.1733 | 1.1437 | 0.0021692 | 518.1378 | -8.9645 | 521.126 | 0.98272 | -0.017002 | 0.98272 | -0.017002
31.9 | -15.2029 | -0.0024464 | -0.0062459 | 526.0969 | 510.894 | 1.1491 | 0.0021794 | 518.4954 | -7.6015 | 521.0293 | 0.9834 | -0.014417 | 0.9834 | -0.014417
31.92 | -12.2934 | -0.0022582 | -0.0048101 | 525.8404 | 513.547 | 1.4056 | 0.0026659 | 519.6937 | -6.1467 | 521.7426 | 0.98568 | -0.011658 | 0.98568 | -0.011658
31.94 | -9.6198 | -0.0016936 | -0.0033742 | 526.1329 | 516.5131 | 1.1131 | 0.0021112 | 521.323 | -4.8099 | 522.9263 | 0.98877 | -0.0091227 | 0.98877 | -0.0091227
31.96 | -6.7627 | -0.0011291 | -0.001723 | 525.808 | 519.0453 | 1.438 | 0.0027274 | 522.4267 | -3.3813 | 523.5538 | 0.99086 | -0.0064132 | 0.99086 | -0.0064132
31.98 | -3.1716 | -0.00056454 | -0.00014358 | 526.0501 | 522.8785 | 1.1959 | 0.0022682 | 524.4643 | -1.5858 | 524.9929 | 0.99472 | -0.0030077 | 0.99472 | -0.0030077
32 | 0.026212 | -0.00018818 | 0.0013641 | 525.9988 | 526.025 | 1.2472 | 0.0023655 | 526.0119 | 0.013106 | 526.0075 | 0.99766 | 2.4857e-05 | 0.99766 | 2.4857e-05
32.02 | 3.2503 | 0.00037636 | 0.0027281 | 525.7584 | 529.0087 | 1.4876 | 0.0028215 | 527.3835 | 1.6251 | 526.8418 | 1.0003 | 0.0030823 | 1.0003 | 0.0030823
32.04 | 6.553 | 0.00075272 | 0.0043793 | 525.723 | 532.276 | 1.523 | 0.0028886 | 528.9995 | 3.2765 | 527.9073 | 1.0033 | 0.0062143 | 1.0033 | 0.0062143
32.06 | 9.4625 | 0.0013173 | 0.0056716 | 526.0411 | 535.5036 | 1.2049 | 0.0022853 | 530.7724 | 4.7313 | 529.1953 | 1.0067 | 0.0089735 | 1.0067 | 0.0089735
32.08 | 12.7128 | 0.00207 | 0.007251 | 525.7094 | 538.4222 | 1.5366 | 0.0029144 | 532.0658 | 6.3564 | 529.947 | 1.0091 | 0.012056 | 1.0091 | 0.012056
32.1 | 15.5437 | 0.0022582 | 0.0085433 | 525.8936 | 541.4373 | 1.3524 | 0.002565 | 533.6654 | 7.7718 | 531.0748 | 1.0122 | 0.01474 | 1.0122 | 0.01474
32.12 | 17.8503 | 0.0028227 | 0.0097637 | 525.0477 | 542.898 | 1.1983 | 0.0022728 | 533.9729 | 8.9252 | 530.9978 | 1.0128 | 0.016928 | 1.0128 | 0.016928
32.14 | 20.0521 | 0.0031991 | 0.010912 | 526.0042 | 546.0563 | 1.2418 | 0.0023553 | 536.0303 | 10.0261 | 532.6882 | 1.0167 | 0.019016 | 1.0167 | 0.019016
32.16 | 21.8345 | 0.0035754 | 0.011989 | 525.0552 | 546.8897 | 1.1908 | 0.0022585 | 535.9725 | 10.9173 | 532.3334 | 1.0166 | 0.020706 | 1.0166 | 0.020706
32.18 | 23.381 | 0.0039518 | 0.012851 | 525.4553 | 548.8363 | 0.7907 | 0.0014997 | 537.1458 | 11.6905 | 533.249 | 1.0188 | 0.022173 | 1.0188 | 0.022173
32.2 | 24.9275 | 0.0043282 | 0.013641 | 525.2069 | 550.1344 | 1.0391 | 0.0019708 | 537.6707 | 12.4638 | 533.5161 | 1.0198 | 0.023639 | 1.0198 | 0.023639
32.22 | 25.4518 | 0.0043282 | 0.014071 | 525.4914 | 550.9432 | 0.7546 | 0.0014312 | 538.2173 | 12.7259 | 533.9753 | 1.0208 | 0.024137 | 1.0208 | 0.024137
32.24 | 26.0022 | 0.0045163 | 0.014502 | 525.7056 | 551.7078 | 0.5404 | 0.0010249 | 538.7067 | 13.0011 | 534.373 | 1.0217 | 0.024659 | 1.0217 | 0.024659
32.26 | 25.7663 | 0.0047045 | 0.014502 | 526.8629 | 552.6292 | 0.3831 | 0.00072661 | 539.7461 | 12.8832 | 535.4517 | 1.0237 | 0.024435 | 1.0237 | 0.024435
32.28 | 25.111 | 0.0047045 | 0.014502 | 526.0217 | 551.1327 | 0.2243 | 0.00042542 | 538.5772 | 12.5555 | 534.392 | 1.0215 | 0.023813 | 1.0215 | 0.023813
32.3 | 24.8227 | 0.0047045 | 0.014358 | 526.1234 | 550.9461 | 0.1226 | 0.00023253 | 538.5347 | 12.4113 | 534.3976 | 1.0214 | 0.02354 | 1.0214 | 0.02354
32.32 | 24.115 | 0.0047045 | 0.013928 | 527.4477 | 551.5627 | -0.2017 | -0.00038255 | 539.5052 | 12.0575 | 535.486 | 1.0233 | 0.022869 | 1.0233 | 0.022869
32.34 | 22.2277 | 0.0045163 | 0.013138 | 527.8527 | 550.0804 | -0.6067 | -0.0011507 | 538.9666 | 11.1139 | 535.2619 | 1.0222 | 0.021079 | 1.0222 | 0.021079
32.36 | 20.1832 | 0.00414 | 0.011989 | 527.8986 | 548.0818 | -0.6526 | -0.0012378 | 537.9902 | 10.0916 | 534.6263 | 1.0204 | 0.01914 | 1.0204 | 0.01914
32.38 | 18.0862 | 0.0037636 | 0.010769 | 527.9899 | 546.0761 | -0.7439 | -0.0014109 | 537.033 | 9.0431 | 534.0186 | 1.0186 | 0.017152 | 1.0186 | 0.017152
32.4 | 15.5437 | 0.0035754 | 0.0094048 | 527.9916 | 543.5353 | -0.7456 | -0.0014141 | 535.7634 | 7.7718 | 533.1728 | 1.0162 | 0.01474 | 1.0162 | 0.01474
32.42 | 12.6079 | 0.0030109 | 0.0079689 | 528.3563 | 540.9642 | -1.1103 | -0.0021058 | 534.6603 | 6.304 | 532.5589 | 1.0141 | 0.011956 | 1.0141 | 0.011956
32.44 | 9.9867 | 0.0024464 | 0.0064613 | 528.278 | 538.2647 | -1.032 | -0.0019573 | 533.2714 | 4.9934 | 531.6069 | 1.0114 | 0.0094707 | 1.0114 | 0.0094707
32.46 | 6.6054 | 0.00207 | 0.0046665 | 528.6322 | 535.2376 | -1.3862 | -0.0026291 | 531.9349 | 3.3027 | 530.834 | 1.0089 | 0.0062641 | 1.0089 | 0.0062641
32.48 | 3.1192 | 0.0015054 | 0.0028717 | 528.4896 | 531.6088 | -1.2436 | -0.0023587 | 530.0492 | 1.5596 | 529.5293 | 1.0053 | 0.002958 | 1.0053 | 0.002958
32.5 | 0.28833 | 0.00094091 | 0.0013641 | 528.4634 | 528.7517 | -1.2174 | -0.002309 | 528.6076 | 0.14417 | 528.5595 | 1.0026 | 0.00027343 | 1.0026 | 0.00027343
32.52 | -2.9095 | 0.00056454 | -0.00028717 | 528.4786 | 525.5691 | -1.2326 | -0.0023378 | 527.0238 | -1.4548 | 527.5088 | 0.99958 | -0.0027592 | 0.99958 | -0.0027592
32.54 | -6.4743 | 0 | -0.0022256 | 528.8145 | 522.3402 | -1.5685 | -0.0029749 | 525.5773 | -3.2372 | 526.6564 | 0.99684 | -0.0061398 | 0.99684 | -0.0061398
32.56 | -9.3839 | -0.00056454 | -0.0038768 | 528.5277 | 519.1438 | -1.2817 | -0.0024309 | 523.8358 | -4.6919 | 525.3997 | 0.99353 | -0.0088989 | 0.99353 | -0.0088989
32.58 | -12.4507 | -0.0013173 | -0.0058152 | 528.5522 | 516.1015 | -1.3062 | -0.0024774 | 522.3269 | -6.2253 | 524.402 | 0.99067 | -0.011807 | 0.99067 | -0.011807
32.6 | -14.8884 | -0.0015054 | -0.00761 | 528.576 | 513.6876 | -1.33 | -0.0025225 | 521.1318 | -7.4442 | 523.6132 | 0.9884 | -0.014119 | 0.9884 | -0.014119
32.62 | -17.3523 | -0.00207 | -0.0096919 | 528.5698 | 511.2175 | -1.3238 | -0.0025108 | 519.8937 | -8.6761 | 522.7857 | 0.98606 | -0.016456 | 0.98606 | -0.016456
32.64 | -19.5279 | -0.0024464 | -0.012276 | 528.4756 | 508.9477 | -1.2296 | -0.0023321 | 518.7117 | -9.7639 | 521.9663 | 0.98381 | -0.018519 | 0.98381 | -0.018519
32.66 | -21.3889 | -0.0026345 | -0.015364 | 528.4461 | 507.0572 | -1.2001 | -0.0022762 | 517.7516 | -10.6945 | 521.3165 | 0.98199 | -0.020284 | 0.98199 | -0.020284
32.68 | -23.3548 | -0.0030109 | -0.018666 | 528.2212 | 504.8664 | -0.9752 | -0.0018496 | 516.5438 | -11.6774 | 520.4363 | 0.9797 | -0.022148 | 0.9797 | -0.022148
32.7 | -24.7965 | -0.0033873 | -0.020748 | 528.9782 | 504.1817 | -0.7322 | -0.0013887 | 516.58 | -12.3982 | 520.7127 | 0.97977 | -0.023515 | 0.97977 | -0.023515
32.72 | -25.2159 | -0.0035754 | -0.021681 | 527.7744 | 502.5585 | -0.5284 | -0.0010022 | 515.1665 | -12.6079 | 519.3691 | 0.97709 | -0.023913 | 0.97709 | -0.023913
32.74 | -25.7925 | -0.0035754 | -0.022543 | 527.7505 | 501.958 | -0.5045 | -0.00095686 | 514.8542 | -12.8963 | 519.153 | 0.9765 | -0.02446 | 0.9765 | -0.02446
32.76 | -26.0022 | -0.0037636 | -0.022758 | 528.6759 | 502.6737 | -0.4299 | -0.00081537 | 515.6748 | -13.0011 | 520.0085 | 0.97805 | -0.024659 | 0.97805 | -0.024659
32.78 | -26.0284 | -0.0037636 | -0.022686 | 527.293 | 501.2646 | -0.047 | -8.9142e-05 | 514.2788 | -13.0142 | 518.6169 | 0.97541 | -0.024683 | 0.97541 | -0.024683
32.8 | -26.3168 | -0.0037636 | -0.021394 | 528.5646 | 502.2478 | -0.3186 | -0.00060427 | 515.4062 | -13.1584 | 519.7923 | 0.97754 | -0.024957 | 0.97754 | -0.024957
32.82 | -25.3994 | -0.0037636 | -0.016584 | 527.2843 | 501.8849 | -0.0383 | -7.2642e-05 | 514.5846 | -12.6997 | 518.8178 | 0.97599 | -0.024087 | 0.97599 | -0.024087
32.84 | -20.7074 | -0.0035754 | -0.0099791 | 526.0435 | 505.3361 | 1.2025 | 0.0022807 | 515.6898 | -10.3537 | 519.141 | 0.97808 | -0.019637 | 0.97808 | -0.019637
32.86 | -20.3667 | -0.0031991 | -0.0095484 | 526.3098 | 505.9431 | 0.9362 | 0.0017756 | 516.1265 | -10.1833 | 519.5209 | 0.97891 | -0.019314 | 0.97891 | -0.019314
32.88 | -17.7717 | -0.0028227 | -0.0077536 | 526.0203 | 508.2486 | 1.2257 | 0.0023247 | 517.1345 | -8.8858 | 520.0964 | 0.98082 | -0.016853 | 0.98082 | -0.016853
32.9 | -15.3602 | -0.0024464 | -0.0063895 | 526.3232 | 510.963 | 0.9228 | 0.0017502 | 518.6431 | -7.6801 | 521.2031 | 0.98368 | -0.014566 | 0.98368 | -0.014566
32.92 | -12.6341 | -0.00207 | -0.0050972 | 525.7922 | 513.1581 | 1.4538 | 0.0027573 | 519.4751 | -6.3171 | 521.5808 | 0.98526 | -0.011981 | 0.98526 | -0.011981
32.94 | -9.4625 | -0.0015054 | -0.003446 | 525.652 | 516.1895 | 1.594 | 0.0030233 | 520.9207 | -4.7313 | 522.4978 | 0.988 | -0.0089735 | 0.988 | -0.0089735
32.96 | -6.4219 | -0.0011291 | -0.0016512 | 525.6356 | 519.2137 | 1.6104 | 0.0030544 | 522.4246 | -3.211 | 523.495 | 0.99086 | -0.0060901 | 0.99086 | -0.0060901
32.98 | -2.9619 | -0.00094091 | 0 | 525.6502 | 522.6883 | 1.5958 | 0.0030267 | 524.1692 | -1.481 | 524.6629 | 0.99416 | -0.0028089 | 0.99416 | -0.0028089
33 | -0.34076 | 0 | 0.0014358 | 525.8917 | 525.5509 | 1.3543 | 0.0025686 | 525.7213 | -0.17038 | 525.7781 | 0.99711 | -0.00032315 | 0.99711 | -0.00032315
33.02 | 3.1979 | 0.00037636 | 0.0030153 | 525.6887 | 528.8866 | 1.5573 | 0.0029536 | 527.2876 | 1.5989 | 526.7547 | 1.0001 | 0.0030326 | 1.0001 | 0.0030326
33.04 | 6.3957 | 0.00075272 | 0.0043793 | 525.8881 | 532.2838 | 1.3579 | 0.0025755 | 529.086 | 3.1979 | 528.02 | 1.0035 | 0.0060652 | 1.0035 | 0.0060652
33.06 | 9.5936 | 0.0013173 | 0.0059588 | 525.7548 | 535.3484 | 1.4912 | 0.0028283 | 530.5516 | 4.7968 | 528.9527 | 1.0063 | 0.0090978 | 1.0063 | 0.0090978
33.08 | 12.0837 | 0.0018818 | 0.007251 | 526.1691 | 538.2528 | 1.0769 | 0.0020425 | 532.2109 | 6.0418 | 530.197 | 1.0094 | 0.011459 | 1.0094 | 0.011459
33.1 | 15.0456 | 0.0022582 | 0.0086869 | 525.7578 | 540.8034 | 1.4882 | 0.0028226 | 533.2806 | 7.5228 | 530.773 | 1.0114 | 0.014268 | 1.0114 | 0.014268
33.12 | 17.3523 | 0.0028227 | 0.0097637 | 526.1243 | 543.4766 | 1.1217 | 0.0021275 | 534.8004 | 8.6761 | 531.9084 | 1.0143 | 0.016456 | 1.0143 | 0.016456
33.14 | 19.8162 | 0.0031991 | 0.011056 | 525.1371 | 544.9533 | 1.1089 | 0.0021032 | 535.0452 | 9.9081 | 531.7425 | 1.0148 | 0.018792 | 1.0148 | 0.018792
33.16 | 21.6773 | 0.0035754 | 0.012061 | 525.8765 | 547.5538 | 1.3695 | 0.0025975 | 536.7151 | 10.8386 | 533.1023 | 1.018 | 0.020557 | 1.018 | 0.020557
33.18 | 23.0927 | 0.0039518 | 0.012851 | 525.3641 | 548.4568 | 0.8819 | 0.0016727 | 536.9105 | 11.5464 | 533.0617 | 1.0183 | 0.021899 | 1.0183 | 0.021899
33.2 | 24.4819 | 0.0043282 | 0.013569 | 525.382 | 549.8639 | 0.864 | 0.0016387 | 537.623 | 12.241 | 533.5426 | 1.0197 | 0.023217 | 1.0197 | 0.023217
33.22 | 25.0062 | 0.0043282 | 0.014215 | 525.6534 | 550.6596 | 0.5926 | 0.001124 | 538.1565 | 12.5031 | 533.9888 | 1.0207 | 0.023714 | 1.0207 | 0.023714
33.24 | 25.8712 | 0.0047045 | 0.014646 | 525.7601 | 551.6313 | 0.4859 | 0.00092158 | 538.6957 | 12.9356 | 534.3838 | 1.0217 | 0.024534 | 1.0217 | 0.024534
33.26 | 25.5828 | 0.0047045 | 0.014502 | 525.8872 | 551.47 | 0.3588 | 0.00068052 | 538.6786 | 12.7914 | 534.4148 | 1.0217 | 0.024261 | 1.0217 | 0.024261
33.28 | 25.1635 | 0.0047045 | 0.014358 | 526.1304 | 551.2939 | 0.1156 | 0.00021925 | 538.7121 | 12.5817 | 534.5182 | 1.0217 | 0.023863 | 1.0217 | 0.023863
33.3 | 24.4033 | 0.0047045 | 0.014215 | 526.1362 | 550.5395 | 0.1098 | 0.00020825 | 538.3379 | 12.2017 | 534.2706 | 1.021 | 0.023142 | 1.021 | 0.023142
33.32 | 23.5121 | 0.0047045 | 0.013784 | 526.5628 | 550.0749 | -0.3168 | -0.00060086 | 538.3188 | 11.756 | 534.4002 | 1.021 | 0.022297 | 1.021 | 0.022297
33.34 | 22.0704 | 0.0047045 | 0.013138 | 526.9367 | 549.0071 | -0.6907 | -0.00131 | 537.9719 | 11.0352 | 534.2935 | 1.0203 | 0.02093 | 1.0203 | 0.02093
33.36 | 20.3142 | 0.0043282 | 0.012133 | 527.2364 | 547.5506 | -0.9904 | -0.0018784 | 537.3935 | 10.1571 | 534.0078 | 1.0192 | 0.019264 | 1.0192 | 0.019264
33.38 | 18.06 | 0.0039518 | 0.010912 | 528.4965 | 546.5565 | -1.2505 | -0.0023718 | 537.5265 | 9.03 | 534.5165 | 1.0195 | 0.017127 | 1.0195 | 0.017127
33.4 | 15.2291 | 0.0035754 | 0.0094048 | 528.412 | 543.6411 | -1.166 | -0.0022115 | 536.0266 | 7.6146 | 533.4884 | 1.0167 | 0.014442 | 1.0167 | 0.014442
33.42 | 12.6341 | 0.0031991 | 0.0081125 | 528.3551 | 540.9892 | -1.1091 | -0.0021036 | 534.6722 | 6.3171 | 532.5665 | 1.0141 | 0.011981 | 1.0141 | 0.011981
33.44 | 9.6198 | 0.0026345 | 0.0064613 | 528.5686 | 538.1884 | -1.3226 | -0.0025085 | 533.3785 | 4.8099 | 531.7752 | 1.0116 | 0.0091227 | 1.0116 | 0.0091227
33.46 | 6.3433 | 0.00207 | 0.0046665 | 528.9784 | 535.3217 | -1.7324 | -0.0032858 | 532.15 | 3.1716 | 531.0928 | 1.0093 | 0.0060155 | 1.0093 | 0.0060155
33.48 | 3.0668 | 0.0016936 | 0.0028717 | 528.5779 | 531.6447 | -1.3319 | -0.0025261 | 530.1113 | 1.5334 | 529.6002 | 1.0054 | 0.0029083 | 1.0054 | 0.0029083
33.5 | -0.078636 | 0.0011291 | 0.0013641 | 528.7847 | 528.7061 | -1.5387 | -0.0029184 | 528.7454 | -0.039318 | 528.7585 | 1.0028 | -7.4572e-05 | 1.0028 | -7.4572e-05
33.52 | -3.3813 | 0.00075272 | -0.00043075 | 528.7577 | 525.3764 | -1.5117 | -0.0028672 | 527.067 | -1.6907 | 527.6306 | 0.99966 | -0.0032066 | 0.99966 | -0.0032066
33.54 | -6.4743 | 0.00018818 | -0.002082 | 528.5038 | 522.0295 | -1.2578 | -0.0023856 | 525.2666 | -3.2372 | 526.3457 | 0.99625 | -0.0061398 | 0.99625 | -0.0061398
33.56 | -9.5411 | -0.00056454 | -0.0037332 | 528.7816 | 519.2405 | -1.5356 | -0.0029125 | 524.011 | -4.7706 | 525.6012 | 0.99386 | -0.0090481 | 0.99386 | -0.0090481
33.58 | -12.4245 | -0.0011291 | -0.005528 | 528.7126 | 516.2881 | -1.4666 | -0.0027816 | 522.5004 | -6.2122 | 524.5711 | 0.991 | -0.011782 | 0.991 | -0.011782
33.6 | -15.1767 | -0.0013173 | -0.0074664 | 528.696 | 513.5193 | -1.45 | -0.0027501 | 521.1076 | -7.5884 | 523.6371 | 0.98836 | -0.014392 | 0.98836 | -0.014392
33.62 | -17.562 | -0.0018818 | -0.0095484 | 528.4164 | 510.8544 | -1.1704 | -0.0022198 | 519.6354 | -8.781 | 522.5624 | 0.98557 | -0.016654 | 0.98557 | -0.016654
33.64 | -19.5803 | -0.0022582 | -0.012133 | 528.0864 | 508.5061 | -0.8404 | -0.0015939 | 518.2962 | -9.7902 | 521.5596 | 0.98303 | -0.018568 | 0.98303 | -0.018568
33.66 | -21.8345 | -0.0026345 | -0.015364 | 528.3184 | 506.4839 | -1.0724 | -0.002034 | 517.4011 | -10.9173 | 521.0402 | 0.98133 | -0.020706 | 0.98133 | -0.020706
33.68 | -23.6694 | -0.0030109 | -0.018522 | 529.4645 | 505.7951 | -1.2185 | -0.0023111 | 517.6298 | -11.8347 | 521.5747 | 0.98176 | -0.022446 | 0.98176 | -0.022446
33.7 | -24.7965 | -0.0033873 | -0.020317 | 528.0383 | 503.2418 | -0.7923 | -0.0015027 | 515.6401 | -12.3982 | 519.7728 | 0.97799 | -0.023515 | 0.97799 | -0.023515
33.72 | -25.478 | -0.0033873 | -0.021825 | 528.8422 | 503.3642 | -0.5962 | -0.0011308 | 516.1032 | -12.739 | 520.3495 | 0.97887 | -0.024161 | 0.97887 | -0.024161
33.74 | -26.2906 | -0.0035754 | -0.022615 | 527.5798 | 501.2892 | -0.3338 | -0.0006331 | 514.4345 | -13.1453 | 518.8163 | 0.9757 | -0.024932 | 0.9757 | -0.024932
33.76 | -26.2906 | -0.0035754 | -0.02283 | 528.4244 | 502.1338 | -0.1784 | -0.00033836 | 515.2791 | -13.1453 | 519.6609 | 0.9773 | -0.024932 | 0.9773 | -0.024932
33.78 | -26.2381 | -0.0035754 | -0.022615 | 528.5684 | 502.3303 | -0.3224 | -0.00061148 | 515.4493 | -13.1191 | 519.8224 | 0.97763 | -0.024882 | 0.97763 | -0.024882
33.8 | -26.474 | -0.0035754 | -0.02125 | 528.7587 | 502.2847 | -0.5127 | -0.00097241 | 515.5217 | -13.237 | 519.934 | 0.97776 | -0.025106 | 0.97776 | -0.025106
33.82 | -25.7139 | -0.0035754 | -0.01601 | 528.452 | 502.7381 | -0.206 | -0.00039071 | 515.595 | -12.857 | 519.8807 | 0.9779 | -0.024385 | 0.9779 | -0.024385
33.84 | -21.3889 | -0.0033873 | -0.0099073 | 526.2149 | 504.826 | 1.0311 | 0.0019556 | 515.5204 | -10.6945 | 519.0853 | 0.97776 | -0.020284 | 0.97776 | -0.020284
33.86 | -20.6026 | -0.0031991 | -0.0092612 | 526.3572 | 505.7546 | 0.8888 | 0.0016857 | 516.0559 | -10.3013 | 519.4897 | 0.97878 | -0.019538 | 0.97878 | -0.019538
33.88 | -17.9552 | -0.0028227 | -0.0074664 | 526.1103 | 508.1551 | 1.1357 | 0.002154 | 517.1327 | -8.9776 | 520.1252 | 0.98082 | -0.017027 | 0.98082 | -0.017027
33.9 | -15.3864 | -0.0026345 | -0.0059588 | 526.0403 | 510.6539 | 1.2057 | 0.0022868 | 518.3471 | -7.6932 | 520.9115 | 0.98312 | -0.014591 | 0.98312 | -0.014591
33.92 | -12.4769 | -0.00207 | -0.0044511 | 526.0984 | 513.6215 | 1.1476 | 0.0021766 | 519.86 | -6.2384 | 521.9394 | 0.98599 | -0.011832 | 0.98599 | -0.011832
33.94 | -9.646 | -0.0015054 | -0.0030153 | 525.9561 | 516.3101 | 1.2899 | 0.0024465 | 521.1331 | -4.823 | 522.7408 | 0.98841 | -0.0091475 | 0.98841 | -0.0091475
33.96 | -6.5792 | -0.0013173 | -0.0015076 | 526.06 | 519.4808 | 1.186 | 0.0022494 | 522.7704 | -3.2896 | 523.8669 | 0.99151 | -0.0062392 | 0.99151 | -0.0062392
33.98 | -3.2765 | -0.00056454 | 0.00014358 | 525.6335 | 522.357 | 1.6125 | 0.0030583 | 523.9953 | -1.6382 | 524.5413 | 0.99383 | -0.0031072 | 0.99383 | -0.0031072
34 | -0.18348 | 0 | 0.0014358 | 525.8477 | 525.6642 | 1.3983 | 0.0026521 | 525.756 | -0.091742 | 525.7865 | 0.99717 | -0.000174 | 0.99717 | -0.000174
34.02 | 3.0668 | 0.00056454 | 0.0030153 | 525.8196 | 528.8864 | 1.4264 | 0.0027054 | 527.353 | 1.5334 | 526.8419 | 1.0002 | 0.0029083 | 1.0002 | 0.0029083
34.04 | 6.1074 | 0.00094091 | 0.0045229 | 525.9352 | 532.0426 | 1.3108 | 0.0024861 | 528.9889 | 3.0537 | 527.971 | 1.0033 | 0.0057918 | 1.0033 | 0.0057918
34.06 | 9.4363 | 0.0013173 | 0.0059588 | 525.7242 | 535.1605 | 1.5218 | 0.0028863 | 530.4423 | 4.7181 | 528.8696 | 1.0061 | 0.0089487 | 1.0061 | 0.0089487
34.08 | 12.2148 | 0.0022582 | 0.0073228 | 525.9439 | 538.1587 | 1.3021 | 0.0024696 | 532.0513 | 6.1074 | 530.0155 | 1.0091 | 0.011584 | 1.0091 | 0.011584
34.1 | 15.2029 | 0.0024464 | 0.0088304 | 524.8705 | 540.0734 | 1.3755 | 0.0026088 | 532.472 | 7.6015 | 529.9381 | 1.0099 | 0.014417 | 1.0099 | 0.014417
34.12 | 17.5358 | 0.0030109 | 0.010051 | 525.1017 | 542.6375 | 1.1443 | 0.0021703 | 533.8696 | 8.7679 | 530.947 | 1.0126 | 0.01663 | 1.0126 | 0.01663
34.14 | 19.9735 | 0.0033873 | 0.011128 | 524.9493 | 544.9228 | 1.2967 | 0.0024594 | 534.936 | 9.9867 | 531.6071 | 1.0146 | 0.018941 | 1.0146 | 0.018941
34.16 | 22.0967 | 0.0037636 | 0.012276 | 525.2416 | 547.3383 | 1.0044 | 0.001905 | 536.2899 | 11.0483 | 532.6072 | 1.0172 | 0.020955 | 1.0172 | 0.020955
34.18 | 23.3286 | 0.0039518 | 0.013138 | 525.2248 | 548.5534 | 1.0212 | 0.0019369 | 536.8891 | 11.6643 | 533.001 | 1.0183 | 0.022123 | 1.0183 | 0.022123
34.2 | 24.7441 | 0.0043282 | 0.013784 | 525.2925 | 550.0366 | 0.9535 | 0.0018085 | 537.6645 | 12.372 | 533.5405 | 1.0198 | 0.023465 | 1.0198 | 0.023465
34.22 | 25.478 | 0.0045163 | 0.014358 | 525.8665 | 551.3445 | 0.3795 | 0.00071978 | 538.6055 | 12.739 | 534.3592 | 1.0215 | 0.024161 | 1.0215 | 0.024161
34.24 | 25.976 | 0.0047045 | 0.014646 | 525.5797 | 551.5557 | 0.6663 | 0.0012637 | 538.5677 | 12.988 | 534.2384 | 1.0215 | 0.024634 | 1.0215 | 0.024634
34.26 | 26.0547 | 0.0047045 | 0.014789 | 525.823 | 551.8777 | 0.423 | 0.00080228 | 538.8503 | 13.0273 | 534.5079 | 1.022 | 0.024708 | 1.022 | 0.024708
34.28 | 25.4518 | 0.0047045 | 0.014717 | 526.0524 | 551.5042 | 0.1936 | 0.00036719 | 538.7783 | 12.7259 | 534.5363 | 1.0219 | 0.024137 | 1.0219 | 0.024137
34.3 | 25.0848 | 0.0047045 | 0.014502 | 526.0837 | 551.1685 | 0.1623 | 0.00030783 | 538.6261 | 12.5424 | 534.4453 | 1.0216 | 0.023789 | 1.0216 | 0.023789
34.32 | 23.8529 | 0.0047045 | 0.014071 | 526.4888 | 550.3417 | -0.2428 | -0.00046051 | 538.4152 | 11.9264 | 534.4398 | 1.0212 | 0.02262 | 1.0212 | 0.02262
34.34 | 22.3326 | 0.0045163 | 0.013353 | 526.7653 | 549.0979 | -0.5193 | -0.00098493 | 537.9316 | 11.1663 | 534.2095 | 1.0203 | 0.021179 | 1.0203 | 0.021179
34.36 | 20.4715 | 0.0043282 | 0.012276 | 527.0889 | 547.5604 | -0.8429 | -0.0015987 | 537.3247 | 10.2358 | 533.9127 | 1.0191 | 0.019414 | 1.0191 | 0.019414
34.38 | 18.2959 | 0.0037636 | 0.011056 | 527.1007 | 545.3966 | -0.8547 | -0.0016211 | 536.2487 | 9.148 | 533.1993 | 1.0171 | 0.01735 | 1.0171 | 0.01735
34.4 | 15.7272 | 0.0035754 | 0.0097637 | 528.3422 | 544.0694 | -1.0962 | -0.0020791 | 536.2058 | 7.8636 | 533.5846 | 1.017 | 0.014914 | 1.017 | 0.014914
34.42 | 12.8176 | 0.0031991 | 0.0082561 | 528.5251 | 541.3427 | -1.2791 | -0.002426 | 534.9339 | 6.4088 | 532.7976 | 1.0146 | 0.012155 | 1.0146 | 0.012155
34.44 | 10.013 | 0.0026345 | 0.0067485 | 528.3455 | 538.3585 | -1.0995 | -0.0020854 | 533.352 | 5.0065 | 531.6832 | 1.0116 | 0.0094955 | 1.0116 | 0.0094955
34.46 | 6.7627 | 0.0018818 | 0.0049537 | 528.707 | 535.4697 | -1.461 | -0.002771 | 532.0883 | 3.3813 | 530.9612 | 1.0092 | 0.0064132 | 1.0092 | 0.0064132
34.48 | 3.2503 | 0.0015054 | 0.0030153 | 528.6065 | 531.8568 | -1.3605 | -0.0025804 | 530.2316 | 1.6251 | 529.6899 | 1.0057 | 0.0030823 | 1.0057 | 0.0030823
34.5 | 0.28833 | 0.0011291 | 0.0015076 | 528.5642 | 528.8525 | -1.3182 | -0.0025002 | 528.7084 | 0.14417 | 528.6603 | 1.0028 | 0.00027343 | 1.0028 | 0.00027343
34.52 | -3.0668 | 0.00056454 | -0.00028717 | 528.6855 | 525.6187 | -1.4395 | -0.0027302 | 527.1521 | -1.5334 | 527.6632 | 0.99982 | -0.0029083 | 0.99982 | -0.0029083
34.54 | -6.3957 | 0 | -0.002082 | 528.6918 | 522.2961 | -1.4458 | -0.0027422 | 525.4939 | -3.1979 | 526.5599 | 0.99668 | -0.0060652 | 0.99668 | -0.0060652
34.56 | -9.4625 | -0.00037636 | -0.0037332 | 528.5289 | 519.0664 | -1.2829 | -0.0024332 | 523.7976 | -4.7313 | 525.3747 | 0.99346 | -0.0089735 | 0.99346 | -0.0089735
34.58 | -12.6341 | -0.00094091 | -0.0056716 | 528.6954 | 516.0613 | -1.4494 | -0.002749 | 522.3783 | -6.3171 | 524.484 | 0.99077 | -0.011981 | 0.99077 | -0.011981
34.6 | -15.0194 | -0.0015054 | -0.0074664 | 528.5626 | 513.5432 | -1.3166 | -0.0024971 | 521.0529 | -7.5097 | 523.5561 | 0.98825 | -0.014243 | 0.98825 | -0.014243
34.62 | -17.562 | -0.0018818 | -0.0096919 | 528.4879 | 510.9259 | -1.2419 | -0.0023554 | 519.7069 | -8.781 | 522.6339 | 0.9857 | -0.016654 | 0.9857 | -0.016654
34.64 | -19.5541 | -0.0022582 | -0.012276 | 528.5424 | 508.9883 | -1.2964 | -0.0024588 | 518.7654 | -9.777 | 522.0244 | 0.98392 | -0.018544 | 0.98392 | -0.018544
34.66 | -21.6511 | -0.0026345 | -0.01522 | 528.4485 | 506.7974 | -1.2025 | -0.0022807 | 517.623 | -10.8255 | 521.2315 | 0.98175 | -0.020532 | 0.98175 | -0.020532
34.68 | -23.4859 | -0.0028227 | -0.018379 | 528.1121 | 504.6262 | -0.8661 | -0.0016427 | 516.3692 | -11.7429 | 520.2835 | 0.97937 | -0.022272 | 0.97937 | -0.022272
34.7 | -25.0324 | -0.0031991 | -0.020748 | 529.1208 | 504.0884 | -0.8748 | -0.0016592 | 516.6046 | -12.5162 | 520.7767 | 0.97982 | -0.023739 | 0.97982 | -0.023739
34.72 | -25.4518 | -0.0033873 | -0.021681 | 528.8437 | 503.3919 | -0.5977 | -0.0011336 | 516.1178 | -12.7259 | 520.3598 | 0.97889 | -0.024137 | 0.97889 | -0.024137
34.74 | -25.8712 | -0.0035754 | -0.022399 | 528.584 | 502.7128 | -0.338 | -0.00064107 | 515.6484 | -12.9356 | 519.9603 | 0.978 | -0.024534 | 0.978 | -0.024534
34.76 | -26.1071 | -0.0035754 | -0.022471 | 528.616 | 502.5089 | -0.37 | -0.00070176 | 515.5625 | -13.0535 | 519.9136 | 0.97784 | -0.024758 | 0.97784 | -0.024758
34.78 | -26.1333 | -0.0035754 | -0.022543 | 527.8691 | 501.7358 | -0.6231 | -0.0011818 | 514.8025 | -13.0666 | 519.158 | 0.9764 | -0.024783 | 0.9764 | -0.024783
34.8 | -26.2644 | -0.0035754 | -0.021825 | 527.6013 | 501.3369 | -0.3553 | -0.00067388 | 514.4691 | -13.1322 | 518.8465 | 0.97577 | -0.024907 | 0.97577 | -0.024907
34.82 | -25.7139 | -0.0035754 | -0.017517 | 527.4363 | 501.7224 | -0.1903 | -0.00036093 | 514.5793 | -12.857 | 518.865 | 0.97598 | -0.024385 | 0.97598 | -0.024385
34.84 | -20.9958 | -0.0033873 | -0.010194 | 526.0961 | 505.1003 | 1.1499 | 0.002181 | 515.5982 | -10.4979 | 519.0975 | 0.97791 | -0.019911 | 0.97791 | -0.019911
34.86 | -20.4191 | -0.0031991 | -0.0094048 | 526.5087 | 506.0896 | 0.7373 | 0.0013984 | 516.2992 | -10.2095 | 519.7023 | 0.97924 | -0.019364 | 0.97924 | -0.019364
34.88 | -17.8503 | -0.0028227 | -0.0077536 | 526.5031 | 508.6528 | 0.7429 | 0.001409 | 517.5779 | -8.9252 | 520.553 | 0.98166 | -0.016928 | 0.98166 | -0.016928
34.9 | -15.2553 | -0.0024464 | -0.0062459 | 526.4058 | 511.1505 | 0.8402 | 0.0015936 | 518.7781 | -7.6277 | 521.3207 | 0.98394 | -0.014467 | 0.98394 | -0.014467
34.92 | -12.6604 | -0.00207 | -0.0049537 | 526.4229 | 513.7625 | 0.8231 | 0.0015611 | 520.0927 | -6.3302 | 522.2028 | 0.98643 | -0.012006 | 0.98643 | -0.012006
34.94 | -9.646 | -0.0015054 | -0.0031589 | 526.0307 | 516.3847 | 1.2153 | 0.002305 | 521.2077 | -4.823 | 522.8154 | 0.98855 | -0.0091475 | 0.98855 | -0.0091475
34.96 | -6.4743 | -0.00094091 | -0.0015076 | 526.1011 | 519.6268 | 1.1449 | 0.0021715 | 522.8639 | -3.2372 | 523.943 | 0.99169 | -0.0061398 | 0.99169 | -0.0061398
34.98 | -3.2241 | -0.00075272 | 0 | 525.9132 | 522.6891 | 1.3328 | 0.0025279 | 524.3012 | -1.612 | 524.8385 | 0.99441 | -0.0030575 | 0.99441 | -0.0030575
35 | -0.15727 | 0 | 0.0016512 | 525.9935 | 525.8362 | 1.2525 | 0.0023756 | 525.9149 | -0.078636 | 525.9411 | 0.99748 | -0.00014914 | 0.99748 | -0.00014914
35.02 | 2.9882 | 0.00056454 | 0.0031589 | 525.9168 | 528.905 | 1.3292 | 0.002521 | 527.4109 | 1.4941 | 526.9129 | 1.0003 | 0.0028337 | 1.0003 | 0.0028337
35.04 | 6.5006 | 0.00094091 | 0.0045229 | 526 | 532.5006 | 1.246 | 0.0023632 | 529.2503 | 3.2503 | 528.1669 | 1.0038 | 0.0061646 | 1.0038 | 0.0061646
35.06 | 9.8033 | 0.0015054 | 0.0061741 | 526.1556 | 535.9589 | 1.0904 | 0.0020681 | 531.0572 | 4.9016 | 529.4234 | 1.0072 | 0.0092967 | 1.0072 | 0.0092967
35.08 | 12.4507 | 0.00207 | 0.0074664 | 526.2055 | 538.6562 | 1.0405 | 0.0019735 | 532.4308 | 6.2253 | 530.3557 | 1.0098 | 0.011807 | 1.0098 | 0.011807
35.1 | 15.4912 | 0.0024464 | 0.0088304 | 526.0596 | 541.5508 | 1.1864 | 0.0022502 | 533.8052 | 7.7456 | 531.2233 | 1.0124 | 0.014691 | 1.0124 | 0.014691
35.12 | 17.7193 | 0.0028227 | 0.010194 | 525.0301 | 542.7494 | 1.2159 | 0.0023061 | 533.8897 | 8.8596 | 530.9365 | 1.0126 | 0.016804 | 1.0126 | 0.016804
35.14 | 19.7638 | 0.0031991 | 0.0112 | 525.1378 | 544.9016 | 1.1082 | 0.0021019 | 535.0197 | 9.8819 | 531.7257 | 1.0147 | 0.018742 | 1.0147 | 0.018742
35.16 | 21.887 | 0.0037636 | 0.012133 | 525.3617 | 547.2487 | 0.8843 | 0.0016772 | 536.3052 | 10.9435 | 532.6574 | 1.0172 | 0.020756 | 1.0172 | 0.020756
35.18 | 22.9354 | 0.0039518 | 0.012851 | 525.6149 | 548.5503 | 0.6311 | 0.001197 | 537.0826 | 11.4677 | 533.26 | 1.0187 | 0.02175 | 1.0187 | 0.02175
35.2 | 24.3771 | 0.00414 | 0.013641 | 525.5678 | 549.9449 | 0.6782 | 0.0012863 | 537.7563 | 12.1885 | 533.6935 | 1.0199 | 0.023117 | 1.0199 | 0.023117
35.22 | 25.3207 | 0.0045163 | 0.014215 | 526.0181 | 551.3388 | 0.2279 | 0.00043225 | 538.6785 | 12.6604 | 534.4583 | 1.0217 | 0.024012 | 1.0217 | 0.024012
35.24 | 25.6353 | 0.0047045 | 0.014646 | 525.8713 | 551.5066 | 0.3747 | 0.00071067 | 538.6889 | 12.8176 | 534.4164 | 1.0217 | 0.024311 | 1.0217 | 0.024311
35.26 | 25.6877 | 0.0047045 | 0.014717 | 526.9294 | 552.6171 | 0.3166 | 0.00060048 | 539.7732 | 12.8438 | 535.492 | 1.0238 | 0.02436 | 1.0238 | 0.02436
35.28 | 25.0062 | 0.0047045 | 0.014646 | 527.2629 | 552.2691 | -0.0169 | -3.2053e-05 | 539.766 | 12.5031 | 535.5983 | 1.0237 | 0.023714 | 1.0237 | 0.023714
35.3 | 24.4557 | 0.0047045 | 0.014358 | 526.3621 | 550.8178 | -0.1161 | -0.0002202 | 538.59 | 12.2279 | 534.514 | 1.0215 | 0.023192 | 1.0215 | 0.023192
35.32 | 23.5645 | 0.0047045 | 0.014071 | 526.9116 | 550.4761 | -0.6656 | -0.0012624 | 538.6939 | 11.7823 | 534.7664 | 1.0217 | 0.022347 | 1.0217 | 0.022347
35.34 | 21.9656 | 0.0045163 | 0.01321 | 528.2583 | 550.2239 | -1.0123 | -0.00192 | 539.2411 | 10.9828 | 535.5802 | 1.0228 | 0.020831 | 1.0228 | 0.020831
35.36 | 20.0783 | 0.0043282 | 0.012276 | 528.2242 | 548.3025 | -0.9782 | -0.0018553 | 538.2634 | 10.0392 | 534.917 | 1.0209 | 0.019041 | 1.0209 | 0.019041
35.38 | 17.6931 | 0.00414 | 0.010984 | 528.5606 | 546.2537 | -1.3146 | -0.0024933 | 537.4071 | 8.8465 | 534.4583 | 1.0193 | 0.016779 | 1.0193 | 0.016779
35.4 | 15.3602 | 0.0033873 | 0.0096202 | 528.3771 | 543.7373 | -1.1311 | -0.0021453 | 536.0572 | 7.6801 | 533.4972 | 1.0167 | 0.014566 | 1.0167 | 0.014566
35.42 | 12.2934 | 0.0030109 | 0.0081125 | 528.7651 | 541.0585 | -1.5191 | -0.0028812 | 534.9118 | 6.1467 | 532.8629 | 1.0145 | 0.011658 | 1.0145 | 0.011658
35.44 | 9.7246 | 0.0028227 | 0.0066049 | 528.551 | 538.2756 | -1.305 | -0.0024751 | 533.4133 | 4.8623 | 531.7925 | 1.0117 | 0.0092221 | 1.0117 | 0.0092221
35.46 | 6.7365 | 0.0022582 | 0.0049537 | 528.6176 | 535.3541 | -1.3716 | -0.0026014 | 531.9858 | 3.3682 | 530.8631 | 1.009 | 0.0063884 | 1.009 | 0.0063884
35.48 | 3.093 | 0.0015054 | 0.0030153 | 528.6494 | 531.7424 | -1.4034 | -0.0026618 | 530.1959 | 1.5465 | 529.6804 | 1.0056 | 0.0029332 | 1.0056 | 0.0029332
35.5 | -0.078636 | 0.0013173 | 0.0015076 | 528.8561 | 528.7775 | -1.6101 | -0.0030538 | 528.8168 | -0.039318 | 528.8299 | 1.003 | -7.4572e-05 | 1.003 | -7.4572e-05
35.52 | -3.093 | 0.00056454 | -0.00014358 | 528.8439 | 525.7509 | -1.5979 | -0.0030307 | 527.2974 | -1.5465 | 527.8129 | 1.0001 | -0.0029332 | 1.0001 | -0.0029332
35.54 | -6.3957 | 0 | -0.0019384 | 528.7007 | 522.305 | -1.4547 | -0.0027591 | 525.5028 | -3.1979 | 526.5688 | 0.99669 | -0.0060652 | 0.99669 | -0.0060652
35.56 | -9.6722 | -0.00056454 | -0.0037332 | 528.7925 | 519.1203 | -1.5465 | -0.0029332 | 523.9564 | -4.8361 | 525.5684 | 0.99376 | -0.0091724 | 0.99376 | -0.0091724
35.58 | -12.5293 | -0.00094091 | -0.005528 | 528.8145 | 516.2852 | -1.5685 | -0.0029749 | 522.5498 | -6.2647 | 524.6381 | 0.99109 | -0.011882 | 0.99109 | -0.011882
35.6 | -15.1243 | -0.0015054 | -0.0074664 | 529.4682 | 514.3439 | -1.2222 | -0.0023181 | 521.9061 | -7.5621 | 524.4268 | 0.98987 | -0.014343 | 0.98987 | -0.014343
35.62 | -17.4571 | -0.0018818 | -0.0095484 | 528.3209 | 510.8638 | -1.0749 | -0.0020387 | 519.5923 | -8.7286 | 522.5019 | 0.98548 | -0.016555 | 0.98548 | -0.016555
35.64 | -19.6852 | -0.0022582 | -0.012348 | 528.1689 | 508.4837 | -0.9229 | -0.0017504 | 518.3263 | -9.8426 | 521.6072 | 0.98308 | -0.018668 | 0.98308 | -0.018668
35.66 | -21.8083 | -0.0026345 | -0.015364 | 528.4944 | 506.6861 | -1.2484 | -0.0023678 | 517.5902 | -10.9042 | 521.225 | 0.98169 | -0.020681 | 0.98169 | -0.020681
35.68 | -23.5645 | -0.0030109 | -0.018235 | 528.1226 | 504.5581 | -0.8766 | -0.0016626 | 516.3403 | -11.7823 | 520.2678 | 0.97932 | -0.022347 | 0.97932 | -0.022347
35.7 | -24.7965 | -0.0031991 | -0.020317 | 529.0951 | 504.2986 | -0.8491 | -0.0016104 | 516.6969 | -12.3982 | 520.8296 | 0.97999 | -0.023515 | 0.97999 | -0.023515
35.72 | -25.5304 | -0.0033873 | -0.022112 | 528.8505 | 503.3201 | -0.6045 | -0.0011465 | 516.0853 | -12.7652 | 520.3404 | 0.97883 | -0.024211 | 0.97883 | -0.024211
35.74 | -26.3692 | -0.0035754 | -0.022758 | 528.6833 | 502.3141 | -0.4373 | -0.0008294 | 515.4987 | -13.1846 | 519.8936 | 0.97772 | -0.025007 | 0.97772 | -0.025007
35.76 | -26.2644 | -0.0037636 | -0.022758 | 528.3854 | 502.121 | -0.1394 | -0.00026439 | 515.2532 | -13.1322 | 519.6306 | 0.97725 | -0.024907 | 0.97725 | -0.024907
35.78 | -26.3168 | -0.0037636 | -0.022758 | 528.7029 | 502.3861 | -0.4569 | -0.00086658 | 515.5445 | -13.1584 | 519.9306 | 0.97781 | -0.024957 | 0.97781 | -0.024957
35.8 | -26.474 | -0.0037636 | -0.02125 | 528.5118 | 502.0378 | -0.2658 | -0.00050413 | 515.2748 | -13.237 | 519.6871 | 0.97729 | -0.025106 | 0.97729 | -0.025106
35.82 | -25.5304 | -0.0035754 | -0.016081 | 528.4201 | 502.8897 | -0.1741 | -0.00033021 | 515.6549 | -12.7652 | 519.91 | 0.97802 | -0.024211 | 0.97802 | -0.024211
35.84 | -21.2841 | -0.0033873 | -0.0099791 | 527.3427 | 506.0586 | 0.9033 | 0.0017132 | 516.7007 | -10.642 | 520.248 | 0.98 | -0.020184 | 0.98 | -0.020184
35.86 | -20.6026 | -0.0031991 | -0.0092612 | 527.6749 | 507.0723 | 0.5711 | 0.0010832 | 517.3736 | -10.3013 | 520.8074 | 0.98128 | -0.019538 | 0.98128 | -0.019538
35.88 | -17.9814 | -0.0026345 | -0.00761 | 526.2643 | 508.2829 | 0.9817 | 0.0018619 | 517.2736 | -8.9907 | 520.2705 | 0.98109 | -0.017052 | 0.98109 | -0.017052
35.9 | -15.3864 | -0.0024464 | -0.0061023 | 526.0632 | 510.6768 | 1.1828 | 0.0022434 | 518.37 | -7.6932 | 520.9344 | 0.98317 | -0.014591 | 0.98317 | -0.014591
35.92 | -12.5293 | -0.0022582 | -0.0045947 | 525.9738 | 513.4445 | 1.2722 | 0.0024129 | 519.7091 | -6.2647 | 521.7974 | 0.98571 | -0.011882 | 0.98571 | -0.011882
35.94 | -9.5936 | -0.0016936 | -0.0030153 | 525.7835 | 516.1899 | 1.4625 | 0.0027738 | 520.9867 | -4.7968 | 522.5856 | 0.98813 | -0.0090978 | 0.98813 | -0.0090978
35.96 | -6.4743 | -0.0011291 | -0.0015076 | 526.0129 | 519.5386 | 1.2331 | 0.0023388 | 522.7757 | -3.2372 | 523.8548 | 0.99152 | -0.0061398 | 0.99152 | -0.0061398
35.98 | -3.2503 | -0.00075272 | 0.00014358 | 526.183 | 522.9327 | 1.063 | 0.0020161 | 524.5579 | -1.6251 | 525.0996 | 0.9949 | -0.0030823 | 0.9949 | -0.0030823
36 | -0.078636 | -0.00018818 | 0.0015076 | 525.7901 | 525.7115 | 1.4559 | 0.0027613 | 525.7508 | -0.039318 | 525.7639 | 0.99716 | -7.4572e-05 | 0.99716 | -7.4572e-05
36.02 | 3.2241 | 0.00037636 | 0.0030871 | 526.1768 | 529.4009 | 1.0692 | 0.0020279 | 527.7888 | 1.612 | 527.2515 | 1.001 | 0.0030575 | 1.001 | 0.0030575
36.04 | 6.2384 | 0.00075272 | 0.0045229 | 526.1145 | 532.3529 | 1.1315 | 0.0021461 | 529.2337 | 3.1192 | 528.194 | 1.0038 | 0.0059161 | 1.0038 | 0.0059161
36.06 | 9.279 | 0.0013173 | 0.0059588 | 526.1035 | 535.3825 | 1.1425 | 0.0021669 | 530.743 | 4.6395 | 529.1965 | 1.0066 | 0.0087995 | 1.0066 | 0.0087995
36.08 | 12.6079 | 0.00207 | 0.0074664 | 525.8741 | 538.482 | 1.3719 | 0.002602 | 532.1781 | 6.304 | 530.0767 | 1.0094 | 0.011956 | 1.0094 | 0.011956
36.1 | 15.2553 | 0.0022582 | 0.0088304 | 525.0576 | 540.3129 | 1.1884 | 0.002254 | 532.6853 | 7.6277 | 530.1427 | 1.0103 | 0.014467 | 1.0103 | 0.014467
36.12 | 17.9027 | 0.0028227 | 0.010051 | 526.1121 | 544.0148 | 1.1339 | 0.0021506 | 535.0635 | 8.9514 | 532.0797 | 1.0148 | 0.016978 | 1.0148 | 0.016978
36.14 | 20.0521 | 0.0033873 | 0.0112 | 525.9681 | 546.0202 | 1.2779 | 0.0024237 | 535.9942 | 10.0261 | 532.6521 | 1.0166 | 0.019016 | 1.0166 | 0.019016
36.16 | 22.1491 | 0.0035754 | 0.012276 | 525.3298 | 547.4789 | 0.9162 | 0.0017377 | 536.4043 | 11.0745 | 532.7128 | 1.0174 | 0.021005 | 1.0174 | 0.021005
36.18 | 23.4335 | 0.0039518 | 0.012994 | 525.404 | 548.8375 | 0.842 | 0.001597 | 537.1207 | 11.7167 | 533.2152 | 1.0187 | 0.022223 | 1.0187 | 0.022223
36.2 | 24.9013 | 0.0043282 | 0.013784 | 525.2535 | 550.1548 | 0.9925 | 0.0018824 | 537.7042 | 12.4507 | 533.5539 | 1.0198 | 0.023615 | 1.0198 | 0.023615
36.22 | 25.6353 | 0.0045163 | 0.014287 | 525.5365 | 551.1718 | 0.7095 | 0.0013457 | 538.3541 | 12.8176 | 534.0816 | 1.0211 | 0.024311 | 1.0211 | 0.024311
36.24 | 26.2644 | 0.0047045 | 0.014717 | 525.6476 | 551.912 | 0.5984 | 0.001135 | 538.7798 | 13.1322 | 534.4024 | 1.0219 | 0.024907 | 1.0219 | 0.024907
36.26 | 25.8974 | 0.0047045 | 0.014789 | 526.0255 | 551.9229 | 0.2205 | 0.00041821 | 538.9742 | 12.9487 | 534.658 | 1.0222 | 0.024559 | 1.0222 | 0.024559
36.28 | 25.3994 | 0.0047045 | 0.014646 | 527.0389 | 552.4383 | 0.2071 | 0.0003928 | 539.7386 | 12.6997 | 535.5054 | 1.0237 | 0.024087 | 1.0237 | 0.024087
36.3 | 24.7441 | 0.0047045 | 0.014358 | 527.4363 | 552.1804 | -0.1903 | -0.00036093 | 539.8083 | 12.372 | 535.6843 | 1.0238 | 0.023465 | 1.0238 | 0.023465
36.32 | 24.0363 | 0.0047045 | 0.014071 | 527.4832 | 551.5195 | -0.2372 | -0.00044988 | 539.5014 | 12.0182 | 535.4953 | 1.0232 | 0.022794 | 1.0232 | 0.022794
36.34 | 22.5685 | 0.0045163 | 0.013353 | 527.8834 | 550.4519 | -0.6374 | -0.0012089 | 539.1676 | 11.2842 | 535.4062 | 1.0226 | 0.021402 | 1.0226 | 0.021402
36.36 | 20.2094 | 0.0043282 | 0.01242 | 528.2045 | 548.4139 | -0.9585 | -0.0018179 | 538.3092 | 10.1047 | 534.941 | 1.021 | 0.019165 | 1.021 | 0.019165
36.38 | 17.9814 | 0.0039518 | 0.0112 | 528.5424 | 546.5238 | -1.2964 | -0.0024588 | 537.5331 | 8.9907 | 534.5362 | 1.0195 | 0.017052 | 1.0195 | 0.017052
36.4 | 15.4388 | 0.0033873 | 0.0098355 | 528.3348 | 543.7736 | -1.0888 | -0.0020651 | 536.0542 | 7.7194 | 533.4811 | 1.0167 | 0.014641 | 1.0167 | 0.014641
36.42 | 12.8176 | 0.0030109 | 0.0083279 | 528.5345 | 541.3521 | -1.2885 | -0.0024438 | 534.9433 | 6.4088 | 532.807 | 1.0146 | 0.012155 | 1.0146 | 0.012155
36.44 | 9.8819 | 0.0026345 | 0.0066049 | 528.3638 | 538.2457 | -1.1178 | -0.0021201 | 533.3047 | 4.9409 | 531.6578 | 1.0115 | 0.0093712 | 1.0115 | 0.0093712
36.46 | 6.7627 | 0.0018818 | 0.0049537 | 528.6494 | 535.4121 | -1.4034 | -0.0026618 | 532.0307 | 3.3813 | 530.9036 | 1.0091 | 0.0064132 | 1.0091 | 0.0064132
36.48 | 3.1979 | 0.0013173 | 0.0030153 | 528.7368 | 531.9347 | -1.4908 | -0.0028275 | 530.3357 | 1.5989 | 529.8028 | 1.0059 | 0.0030326 | 1.0059 | 0.0030326
36.5 | 0.28833 | 0.00094091 | 0.0015076 | 528.639 | 528.9273 | -1.393 | -0.002642 | 528.7832 | 0.14417 | 528.7351 | 1.0029 | 0.00027343 | 1.0029 | 0.00027343
36.52 | -2.7785 | 0.00037636 | -0.00014358 | 528.467 | 525.6885 | -1.221 | -0.0023158 | 527.0778 | -1.3892 | 527.5408 | 0.99968 | -0.0026349 | 0.99968 | -0.0026349
36.54 | -6.2647 | 0.00018818 | -0.0019384 | 528.8513 | 522.5866 | -1.6053 | -0.0030447 | 525.719 | -3.1323 | 526.7631 | 0.9971 | -0.0059409 | 0.9971 | -0.0059409
36.56 | -9.5674 | -0.00018818 | -0.0037332 | 528.6667 | 519.0993 | -1.4207 | -0.0026946 | 523.883 | -4.7837 | 525.4776 | 0.99362 | -0.009073 | 0.99362 | -0.009073
36.58 | -12.3458 | -0.0011291 | -0.0053844 | 528.6011 | 516.2553 | -1.3551 | -0.0025701 | 522.4282 | -6.1729 | 524.4858 | 0.99086 | -0.011708 | 0.99086 | -0.011708
36.6 | -14.8097 | -0.0013173 | -0.0073228 | 528.5606 | 513.7509 | -1.3146 | -0.0024933 | 521.1557 | -7.4049 | 523.624 | 0.98845 | -0.014044 | 0.98845 | -0.014044
36.62 | -17.2737 | -0.0016936 | -0.0095484 | 529.4854 | 512.2117 | -1.2394 | -0.0023507 | 520.8486 | -8.6368 | 523.7275 | 0.98787 | -0.016381 | 0.98787 | -0.016381
36.64 | -19.5803 | -0.0024464 | -0.012276 | 529.4102 | 509.8299 | -1.1642 | -0.0022081 | 519.62 | -9.7902 | 522.8834 | 0.98554 | -0.018568 | 0.98554 | -0.018568
36.66 | -21.6248 | -0.0026345 | -0.015435 | 529.2635 | 507.6387 | -1.0175 | -0.0019298 | 518.4511 | -10.8124 | 522.0552 | 0.98332 | -0.020507 | 0.98332 | -0.020507
36.68 | -23.4335 | -0.0028227 | -0.018594 | 529.3179 | 505.8844 | -1.0719 | -0.002033 | 517.6012 | -11.7167 | 521.5067 | 0.98171 | -0.022223 | 0.98171 | -0.022223
36.7 | -24.613 | -0.0033873 | -0.020317 | 528.9905 | 504.3775 | -0.7445 | -0.0014121 | 516.684 | -12.3065 | 520.7862 | 0.97997 | -0.023341 | 0.97997 | -0.023341
36.72 | -25.2421 | -0.0033873 | -0.021681 | 528.665 | 503.4229 | -0.419 | -0.0007947 | 516.044 | -12.621 | 520.251 | 0.97875 | -0.023938 | 0.97875 | -0.023938
36.74 | -26.0547 | -0.0035754 | -0.022902 | 528.6547 | 502.6 | -0.4087 | -0.00077516 | 515.6274 | -13.0273 | 519.9698 | 0.97796 | -0.024708 | 0.97796 | -0.024708
36.76 | -26.2119 | -0.0037636 | -0.022902 | 528.5327 | 502.3208 | -0.2867 | -0.00054377 | 515.4267 | -13.106 | 519.7954 | 0.97758 | -0.024857 | 0.97758 | -0.024857
36.78 | -26.2644 | -0.0037636 | -0.022758 | 528.5372 | 502.2728 | -0.2912 | -0.0005523 | 515.405 | -13.1322 | 519.7824 | 0.97754 | -0.024907 | 0.97754 | -0.024907
36.8 | -26.3692 | -0.0037636 | -0.021107 | 528.5515 | 502.1823 | -0.3055 | -0.00057943 | 515.3669 | -13.1846 | 519.7618 | 0.97747 | -0.025007 | 0.97747 | -0.025007
36.82 | -25.3469 | -0.0037636 | -0.015651 | 528.3543 | 503.0074 | -0.1083 | -0.00020541 | 515.6808 | -12.6735 | 519.9053 | 0.97806 | -0.024037 | 0.97806 | -0.024037
36.84 | -21.2317 | -0.0035754 | -0.010338 | 527.1292 | 505.8975 | 1.1168 | 0.0021182 | 516.5134 | -10.6158 | 520.052 | 0.97964 | -0.020134 | 0.97964 | -0.020134
36.86 | -20.288 | -0.0031991 | -0.0092612 | 527.5862 | 507.2982 | 0.6598 | 0.0012514 | 517.4422 | -10.144 | 520.8235 | 0.98141 | -0.01924 | 0.98141 | -0.01924
36.88 | -17.8241 | -0.0028227 | -0.00761 | 526.1213 | 508.2972 | 1.1247 | 0.0021332 | 517.2092 | -8.9121 | 520.1799 | 0.98096 | -0.016903 | 0.98096 | -0.016903
36.9 | -15.3078 | -0.0026345 | -0.0061023 | 526 | 510.6922 | 1.246 | 0.0023632 | 518.3461 | -7.6539 | 520.8974 | 0.98312 | -0.014517 | 0.98312 | -0.014517
36.92 | -12.5031 | -0.00207 | -0.0045947 | 525.8917 | 513.3886 | 1.3543 | 0.0025686 | 519.6402 | -6.2515 | 521.724 | 0.98557 | -0.011857 | 0.98557 | -0.011857
36.94 | -9.6198 | -0.0015054 | -0.0031589 | 526.142 | 516.5222 | 1.104 | 0.0020939 | 521.3321 | -4.8099 | 522.9354 | 0.98878 | -0.0091227 | 0.98878 | -0.0091227
36.96 | -6.4219 | -0.00094091 | -0.0015076 | 525.7901 | 519.3682 | 1.4559 | 0.0027613 | 522.5791 | -3.211 | 523.6495 | 0.99115 | -0.0060901 | 0.99115 | -0.0060901
36.98 | -3.2765 | -0.00075272 | 0 | 526.128 | 522.8515 | 1.118 | 0.0021205 | 524.4898 | -1.6382 | 525.0358 | 0.99477 | -0.0031072 | 0.99477 | -0.0031072
37 | 0 | 0 | 0.0013641 | 525.847 | 525.847 | 1.399 | 0.0026534 | 525.847 | 0 | 525.847 | 0.99735 | 0 | 0.99735 | 0
37.02 | 3.2503 | 0.00018818 | 0.0029435 | 526.1059 | 529.3562 | 1.1401 | 0.0021624 | 527.731 | 1.6251 | 527.1893 | 1.0009 | 0.0030823 | 1.0009 | 0.0030823
37.04 | 6.5268 | 0.00094091 | 0.0046665 | 525.8661 | 532.3929 | 1.3799 | 0.0026172 | 529.1295 | 3.2634 | 528.0417 | 1.0036 | 0.0061895 | 1.0036 | 0.0061895
37.06 | 9.5149 | 0.0015054 | 0.0059588 | 526.0816 | 535.5965 | 1.1644 | 0.0022085 | 530.8391 | 4.7575 | 529.2532 | 1.0068 | 0.0090232 | 1.0068 | 0.0090232
37.08 | 12.4769 | 0.0018818 | 0.0074664 | 526.0638 | 538.5407 | 1.1822 | 0.0022422 | 532.3022 | 6.2384 | 530.2228 | 1.0096 | 0.011832 | 1.0096 | 0.011832
37.1 | 15.2816 | 0.0024464 | 0.0088304 | 526.0999 | 541.3815 | 1.1461 | 0.0021737 | 533.7407 | 7.6408 | 531.1938 | 1.0123 | 0.014492 | 1.0123 | 0.014492
37.12 | 17.6144 | 0.0030109 | 0.010051 | 525.0969 | 542.7113 | 1.1491 | 0.0021794 | 533.9041 | 8.8072 | 530.9684 | 1.0126 | 0.016704 | 1.0126 | 0.016704
37.14 | 19.9997 | 0.0031991 | 0.0112 | 525.1691 | 545.1688 | 1.0769 | 0.0020425 | 535.169 | 9.9999 | 531.8357 | 1.015 | 0.018966 | 1.015 | 0.018966
37.16 | 21.887 | 0.0035754 | 0.012276 | 525.2961 | 547.1831 | 0.9499 | 0.0018016 | 536.2396 | 10.9435 | 532.5918 | 1.0171 | 0.020756 | 1.0171 | 0.020756
37.18 | 23.6169 | 0.0039518 | 0.013066 | 525.424 | 549.0409 | 0.822 | 0.001559 | 537.2325 | 11.8085 | 533.2963 | 1.0189 | 0.022397 | 1.0189 | 0.022397
37.2 | 24.4033 | 0.00414 | 0.013784 | 525.5961 | 549.9994 | 0.6499 | 0.0012326 | 537.7978 | 12.2017 | 533.7305 | 1.02 | 0.023142 | 1.02 | 0.023142
37.22 | 25.5042 | 0.0045163 | 0.014287 | 525.5171 | 551.0213 | 0.7289 | 0.0013825 | 538.2692 | 12.7521 | 534.0185 | 1.0209 | 0.024186 | 1.0209 | 0.024186
37.24 | 25.7401 | 0.0047045 | 0.014646 | 526.1053 | 551.8454 | 0.1407 | 0.00026686 | 538.9754 | 12.8701 | 534.6853 | 1.0222 | 0.02441 | 1.0222 | 0.02441
37.26 | 25.6091 | 0.0047045 | 0.014717 | 526.1859 | 551.795 | 0.0601 | 0.00011399 | 538.9904 | 12.8045 | 534.7223 | 1.0223 | 0.024286 | 1.0223 | 0.024286
37.28 | 25.0848 | 0.0047045 | 0.014574 | 525.8688 | 550.9536 | 0.3772 | 0.00071542 | 538.4112 | 12.5424 | 534.2304 | 1.0212 | 0.023789 | 1.0212 | 0.023789
37.3 | 24.8227 | 0.0047045 | 0.014502 | 527.1401 | 551.9628 | 0.1059 | 0.00020086 | 539.5514 | 12.4113 | 535.4143 | 1.0233 | 0.02354 | 1.0233 | 0.02354
37.32 | 24.0101 | 0.0047045 | 0.014071 | 526.7128 | 550.7229 | -0.4668 | -0.00088536 | 538.7179 | 12.0051 | 534.7162 | 1.0218 | 0.022769 | 1.0218 | 0.022769
37.34 | 22.2801 | 0.0045163 | 0.013353 | 527.2352 | 549.5153 | -0.9892 | -0.0018762 | 538.3753 | 11.1401 | 534.6619 | 1.0211 | 0.021129 | 1.0211 | 0.021129
37.36 | 20.3929 | 0.0043282 | 0.012276 | 527.166 | 547.5589 | -0.92 | -0.0017449 | 537.3624 | 10.1964 | 533.9636 | 1.0192 | 0.019339 | 1.0192 | 0.019339
37.38 | 17.9552 | 0.0039518 | 0.011056 | 528.5973 | 546.5525 | -1.3513 | -0.0025629 | 537.5749 | 8.9776 | 534.5824 | 1.0196 | 0.017027 | 1.0196 | 0.017027
37.4 | 15.2291 | 0.0033873 | 0.0095484 | 528.5338 | 543.7629 | -1.2878 | -0.0024425 | 536.1484 | 7.6146 | 533.6102 | 1.0169 | 0.014442 | 1.0169 | 0.014442
37.42 | 12.5293 | 0.0028227 | 0.0082561 | 528.5606 | 541.0899 | -1.3146 | -0.0024933 | 534.8253 | 6.2647 | 532.737 | 1.0144 | 0.011882 | 1.0144 | 0.011882
37.44 | 9.777 | 0.0026345 | 0.0067485 | 528.5277 | 538.3047 | -1.2817 | -0.0024309 | 533.4162 | 4.8885 | 531.7867 | 1.0117 | 0.0092718 | 1.0117 | 0.0092718
37.46 | 6.684 | 0.00207 | 0.0050972 | 528.7803 | 535.4643 | -1.5343 | -0.00291 | 532.1223 | 3.342 | 531.0083 | 1.0092 | 0.0063386 | 1.0092 | 0.0063386
37.48 | 3.2241 | 0.0016936 | 0.0031589 | 528.891 | 532.1151 | -1.645 | -0.00312 | 530.503 | 1.612 | 529.9657 | 1.0062 | 0.0030575 | 1.0062 | 0.0030575
37.5 | 0.052424 | 0.0011291 | 0.0015076 | 528.3705 | 528.4229 | -1.1245 | -0.0021328 | 528.3967 | 0.026212 | 528.388 | 1.0022 | 4.9715e-05 | 1.0022 | 4.9715e-05
37.52 | -3.093 | 0.00056454 | -0.00028717 | 528.7015 | 525.6085 | -1.4555 | -0.0027606 | 527.155 | -1.5465 | 527.6705 | 0.99983 | -0.0029332 | 0.99983 | -0.0029332
37.54 | -6.3957 | -0.00018818 | -0.0019384 | 528.6483 | 522.2526 | -1.4023 | -0.0026597 | 525.4504 | -3.1979 | 526.5164 | 0.99659 | -0.0060652 | 0.99659 | -0.0060652
37.56 | -9.4363 | -0.00037636 | -0.0038768 | 528.6023 | 519.166 | -1.3563 | -0.0025724 | 523.8842 | -4.7181 | 525.4569 | 0.99362 | -0.0089487 | 0.99362 | -0.0089487
37.58 | -12.4245 | -0.0011291 | -0.0057434 | 528.5692 | 516.1447 | -1.3232 | -0.0025096 | 522.357 | -6.2122 | 524.4277 | 0.99073 | -0.011782 | 0.99073 | -0.011782
37.6 | -15.2553 | -0.0013173 | -0.00761 | 528.6089 | 513.3536 | -1.3629 | -0.0025849 | 520.9812 | -7.6277 | 523.5238 | 0.98812 | -0.014467 | 0.98812 | -0.014467
37.62 | -17.4834 | -0.0018818 | -0.0096919 | 528.3611 | 510.8777 | -1.1151 | -0.002115 | 519.6194 | -8.7417 | 522.5333 | 0.98554 | -0.01658 | 0.98554 | -0.01658
37.64 | -19.4755 | -0.0022582 | -0.012133 | 528.5692 | 509.0937 | -1.3232 | -0.0025096 | 518.8315 | -9.7377 | 522.0774 | 0.98404 | -0.018469 | 0.98404 | -0.018469
37.66 | -21.5724 | -0.0024464 | -0.01522 | 528.218 | 506.6456 | -0.972 | -0.0018435 | 517.4318 | -10.7862 | 521.0272 | 0.98139 | -0.020458 | 0.98139 | -0.020458
37.68 | -23.4335 | -0.0030109 | -0.018666 | 528.1929 | 504.7594 | -0.9469 | -0.0017959 | 516.4762 | -11.7167 | 520.3817 | 0.97957 | -0.022223 | 0.97957 | -0.022223
37.7 | -24.8227 | -0.0031991 | -0.020748 | 529.0387 | 504.216 | -0.7927 | -0.0015035 | 516.6274 | -12.4113 | 520.7645 | 0.97986 | -0.02354 | 0.97986 | -0.02354
37.72 | -25.2683 | -0.0033873 | -0.021825 | 528.9317 | 503.6634 | -0.6857 | -0.0013005 | 516.2976 | -12.6341 | 520.5089 | 0.97923 | -0.023963 | 0.97923 | -0.023963
37.74 | -26.0284 | -0.0035754 | -0.022615 | 528.6907 | 502.6623 | -0.4447 | -0.00084344 | 515.6765 | -13.0142 | 520.0146 | 0.97806 | -0.024683 | 0.97806 | -0.024683
37.76 | -26.2644 | -0.0037636 | -0.022902 | 527.5425 | 501.2781 | -0.2965 | -0.00056236 | 514.4103 | -13.1322 | 518.7877 | 0.97566 | -0.024907 | 0.97566 | -0.024907
37.78 | -26.1857 | -0.0037636 | -0.022758 | 527.5892 | 501.4035 | -0.3432 | -0.00065093 | 514.4963 | -13.0929 | 518.8606 | 0.97582 | -0.024833 | 0.97582 | -0.024833
37.8 | -26.4478 | -0.0037636 | -0.02125 | 527.6576 | 501.2098 | -0.4116 | -0.00078066 | 514.4337 | -13.2239 | 518.8417 | 0.9757 | -0.025081 | 0.9757 | -0.025081
37.82 | -25.2945 | -0.0037636 | -0.016297 | 527.394 | 502.0995 | -0.148 | -0.0002807 | 514.7467 | -12.6473 | 518.9625 | 0.97629 | -0.023987 | 0.97629 | -0.023987
37.84 | -21.0744 | -0.0033873 | -0.010051 | 526.2051 | 505.1307 | 1.0409 | 0.0019742 | 515.6679 | -10.5372 | 519.1803 | 0.97804 | -0.019985 | 0.97804 | -0.019985
37.86 | -20.2356 | -0.0031991 | -0.0092612 | 526.5549 | 506.3193 | 0.6911 | 0.0013108 | 516.4371 | -10.1178 | 519.8097 | 0.9795 | -0.01919 | 0.9795 | -0.01919
37.88 | -17.6668 | -0.0028227 | -0.00761 | 526.2424 | 508.5756 | 1.0036 | 0.0019035 | 517.409 | -8.8334 | 520.3535 | 0.98134 | -0.016754 | 0.98134 | -0.016754
37.9 | -15.2553 | -0.0026345 | -0.0061023 | 526.0981 | 510.8428 | 1.1479 | 0.0021772 | 518.4704 | -7.6277 | 521.013 | 0.98336 | -0.014467 | 0.98336 | -0.014467
37.92 | -12.4245 | -0.0018818 | -0.0045947 | 526.1616 | 513.7371 | 1.0844 | 0.0020567 | 519.9494 | -6.2122 | 522.0201 | 0.98616 | -0.011782 | 0.98616 | -0.011782
37.94 | -9.646 | -0.0015054 | -0.0031589 | 526.0686 | 516.4226 | 1.1774 | 0.0022331 | 521.2456 | -4.823 | 522.8533 | 0.98862 | -0.0091475 | 0.98862 | -0.0091475
37.96 | -6.7103 | -0.0013173 | -0.0015076 | 526.0734 | 519.3631 | 1.1726 | 0.002224 | 522.7183 | -3.3551 | 523.8366 | 0.99141 | -0.0063635 | 0.99141 | -0.0063635
37.98 | -3.1716 | -0.00037636 | 0.00014358 | 525.83 | 522.6584 | 1.416 | 0.0026857 | 524.2442 | -1.5858 | 524.7728 | 0.99431 | -0.0030077 | 0.99431 | -0.0030077
38 | -0.28833 | 0 | 0.0015076 | 526.1636 | 525.8753 | 1.0824 | 0.0020529 | 526.0194 | -0.14417 | 526.0675 | 0.99767 | -0.00027343 | 0.99767 | -0.00027343
38.02 | 3.1192 | 0.00018818 | 0.0030153 | 526.131 | 529.2502 | 1.115 | 0.0021148 | 527.6906 | 1.5596 | 527.1707 | 1.0008 | 0.002958 | 1.0008 | 0.002958
38.04 | 6.4219 | 0.0011291 | 0.0045229 | 525.9854 | 532.4073 | 1.2606 | 0.0023909 | 529.1964 | 3.211 | 528.126 | 1.0037 | 0.0060901 | 1.0037 | 0.0060901
38.06 | 9.279 | 0.0015054 | 0.0059588 | 525.9132 | 535.1922 | 1.3328 | 0.0025279 | 530.5527 | 4.6395 | 529.0062 | 1.0063 | 0.0087995 | 1.0063 | 0.0087995
38.08 | 12.5555 | 0.0018818 | 0.0074664 | 525.9066 | 538.4621 | 1.3394 | 0.0025404 | 532.1844 | 6.2778 | 530.0918 | 1.0094 | 0.011907 | 1.0094 | 0.011907
38.1 | 15.2553 | 0.0026345 | 0.0088304 | 526.0698 | 541.3251 | 1.1762 | 0.0022308 | 533.6975 | 7.6277 | 531.1549 | 1.0122 | 0.014467 | 1.0122 | 0.014467
38.12 | 17.9027 | 0.0030109 | 0.010051 | 526.0981 | 544.0008 | 1.1479 | 0.0021772 | 535.0495 | 8.9514 | 532.0657 | 1.0148 | 0.016978 | 1.0148 | 0.016978
38.14 | 19.6589 | 0.0031991 | 0.011056 | 525.3635 | 545.0224 | 0.8825 | 0.0016738 | 535.193 | 9.8295 | 531.9165 | 1.0151 | 0.018643 | 1.0151 | 0.018643
38.16 | 21.8345 | 0.0035754 | 0.011989 | 526.2546 | 548.0891 | 0.9914 | 0.0018803 | 537.1719 | 10.9173 | 533.5328 | 1.0188 | 0.020706 | 1.0188 | 0.020706
38.18 | 23.3286 | 0.0039518 | 0.012994 | 525.2737 | 548.6023 | 0.9723 | 0.0018441 | 536.938 | 11.6643 | 533.0499 | 1.0184 | 0.022123 | 1.0184 | 0.022123
38.2 | 24.6392 | 0.00414 | 0.013784 | 525.3372 | 549.9764 | 0.9088 | 0.0017237 | 537.6568 | 12.3196 | 533.5503 | 1.0197 | 0.023366 | 1.0197 | 0.023366
38.22 | 25.5042 | 0.0045163 | 0.014215 | 525.6169 | 551.1211 | 0.6291 | 0.0011932 | 538.369 | 12.7521 | 534.1183 | 1.0211 | 0.024186 | 1.0211 | 0.024186
38.24 | 25.7663 | 0.0047045 | 0.014646 | 525.984 | 551.7503 | 0.262 | 0.00049692 | 538.8672 | 12.8832 | 534.5728 | 1.022 | 0.024435 | 1.022 | 0.024435
38.26 | 25.7925 | 0.0047045 | 0.014789 | 527.0115 | 552.804 | 0.2345 | 0.00044476 | 539.9078 | 12.8963 | 535.609 | 1.024 | 0.02446 | 1.024 | 0.02446
38.28 | 25.3994 | 0.0047045 | 0.014646 | 526.1014 | 551.5008 | 0.1446 | 0.00027426 | 538.8011 | 12.6997 | 534.5679 | 1.0219 | 0.024087 | 1.0219 | 0.024087
38.3 | 24.6392 | 0.0047045 | 0.014502 | 526.2104 | 550.8496 | 0.0356 | 6.7521e-05 | 538.53 | 12.3196 | 534.4235 | 1.0214 | 0.023366 | 1.0214 | 0.023366
38.32 | 23.8004 | 0.0047045 | 0.013999 | 526.6049 | 550.4053 | -0.3589 | -0.00068071 | 538.5051 | 11.9002 | 534.5384 | 1.0214 | 0.022571 | 1.0214 | 0.022571
38.34 | 22.1229 | 0.0045163 | 0.013282 | 528.0951 | 550.218 | -0.8491 | -0.0016104 | 539.1565 | 11.0614 | 535.4694 | 1.0226 | 0.02098 | 1.0226 | 0.02098
38.36 | 20.0521 | 0.00414 | 0.012276 | 528.0187 | 548.0708 | -0.7727 | -0.0014655 | 538.0448 | 10.0261 | 534.7027 | 1.0205 | 0.019016 | 1.0205 | 0.019016
38.38 | 17.929 | 0.0037636 | 0.011056 | 528.379 | 546.308 | -1.133 | -0.0021489 | 537.3435 | 8.9645 | 534.3553 | 1.0192 | 0.017002 | 1.0192 | 0.017002
38.4 | 15.334 | 0.0035754 | 0.0097637 | 528.6041 | 543.9381 | -1.3581 | -0.0025758 | 536.2711 | 7.667 | 533.7154 | 1.0171 | 0.014542 | 1.0171 | 0.014542
38.42 | 12.4245 | 0.0030109 | 0.0083997 | 528.5474 | 540.9719 | -1.3014 | -0.0024683 | 534.7596 | 6.2122 | 532.6889 | 1.0143 | 0.011782 | 1.0143 | 0.011782
38.44 | 9.9867 | 0.0026345 | 0.0068921 | 528.2296 | 538.2163 | -0.9836 | -0.0018655 | 533.223 | 4.9934 | 531.5585 | 1.0113 | 0.0094707 | 1.0113 | 0.0094707
38.46 | 6.5268 | 0.00207 | 0.0050972 | 528.5355 | 535.0623 | -1.2895 | -0.0024457 | 531.7989 | 3.2634 | 530.7111 | 1.0086 | 0.0061895 | 1.0086 | 0.0061895
38.48 | 3.1716 | 0.0015054 | 0.0031589 | 528.7992 | 531.9708 | -1.5532 | -0.0029459 | 530.385 | 1.5858 | 529.8564 | 1.006 | 0.0030077 | 1.006 | 0.0030077
38.5 | 0.13106 | 0.0011291 | 0.0015076 | 528.6352 | 528.7663 | -1.3892 | -0.0026348 | 528.7007 | 0.06553 | 528.6789 | 1.0028 | 0.00012429 | 1.0028 | 0.00012429
38.52 | -2.9095 | 0.00056454 | -0.00014358 | 528.5937 | 525.6842 | -1.3477 | -0.0025561 | 527.1389 | -1.4548 | 527.6239 | 0.9998 | -0.0027592 | 0.9998 | -0.0027592
38.54 | -6.2909 | 0 | -0.0019384 | 528.6713 | 522.3804 | -1.4253 | -0.0027033 | 525.5259 | -3.1454 | 526.5743 | 0.99674 | -0.0059658 | 0.99674 | -0.0059658
38.56 | -9.5149 | -0.00037636 | -0.0037332 | 528.5973 | 519.0824 | -1.3513 | -0.0025629 | 523.8398 | -4.7575 | 525.4257 | 0.99354 | -0.0090232 | 0.99354 | -0.0090232
38.58 | -12.4507 | -0.00094091 | -0.0056716 | 528.6015 | 516.1508 | -1.3555 | -0.0025709 | 522.3762 | -6.2253 | 524.4513 | 0.99076 | -0.011807 | 0.99076 | -0.011807
38.6 | -15.0719 | -0.0016936 | -0.0075382 | 528.2364 | 513.1645 | -0.9904 | -0.0018784 | 520.7005 | -7.5359 | 523.2124 | 0.98759 | -0.014293 | 0.98759 | -0.014293
38.62 | -17.2474 | -0.00207 | -0.0096919 | 528.3215 | 511.0741 | -1.0755 | -0.0020398 | 519.6978 | -8.6237 | 522.5724 | 0.98568 | -0.016356 | 0.98568 | -0.016356
38.64 | -19.3706 | -0.0022582 | -0.012133 | 529.1208 | 509.7502 | -0.8748 | -0.0016592 | 519.4355 | -9.6853 | 522.6639 | 0.98519 | -0.01837 | 0.98519 | -0.01837
38.66 | -21.52 | -0.0026345 | -0.015364 | 528.4473 | 506.9273 | -1.2013 | -0.0022784 | 517.6873 | -10.76 | 521.274 | 0.98187 | -0.020408 | 0.98187 | -0.020408
38.68 | -23.4335 | -0.0028227 | -0.018594 | 529.2284 | 505.7949 | -0.9824 | -0.0018633 | 517.5117 | -11.7167 | 521.4172 | 0.98154 | -0.022223 | 0.98154 | -0.022223
38.7 | -24.7178 | -0.0031991 | -0.020676 | 528.0798 | 503.362 | -0.8338 | -0.0015814 | 515.7209 | -12.3589 | 519.8405 | 0.97814 | -0.023441 | 0.97814 | -0.023441
38.72 | -25.2421 | -0.0035754 | -0.021681 | 527.723 | 502.4809 | -0.477 | -0.0009047 | 515.102 | -12.621 | 519.309 | 0.97697 | -0.023938 | 0.97697 | -0.023938
38.74 | -25.7401 | -0.0035754 | -0.022543 | 528.561 | 502.8209 | -0.315 | -0.00059744 | 515.6909 | -12.8701 | 519.981 | 0.97808 | -0.02441 | 0.97808 | -0.02441
38.76 | -26.0809 | -0.0037636 | -0.02283 | 527.7182 | 501.6373 | -0.4722 | -0.0008956 | 514.6778 | -13.0404 | 519.0246 | 0.97616 | -0.024733 | 0.97616 | -0.024733
38.78 | -26.0547 | -0.0037636 | -0.022758 | 527.7524 | 501.6977 | -0.5064 | -0.00096046 | 514.7251 | -13.0273 | 519.0675 | 0.97625 | -0.024708 | 0.97625 | -0.024708
38.8 | -26.2906 | -0.0037636 | -0.021538 | 528.6045 | 502.3139 | -0.3585 | -0.00067995 | 515.4592 | -13.1453 | 519.841 | 0.97764 | -0.024932 | 0.97764 | -0.024932
38.82 | -25.3207 | -0.0037636 | -0.016728 | 527.228 | 501.9073 | 0.018 | 3.414e-05 | 514.5676 | -12.6604 | 518.7878 | 0.97595 | -0.024012 | 0.97595 | -0.024012
38.84 | -20.8909 | -0.0033873 | -0.0098355 | 526.0485 | 505.1576 | 1.1975 | 0.0022712 | 515.603 | -10.4455 | 519.0849 | 0.97792 | -0.019811 | 0.97792 | -0.019811
38.86 | -20.3667 | -0.0031991 | -0.0092612 | 526.5233 | 506.1566 | 0.7227 | 0.0013707 | 516.34 | -10.1833 | 519.7344 | 0.97932 | -0.019314 | 0.97932 | -0.019314
38.88 | -17.7717 | -0.0028227 | -0.00761 | 526.1157 | 508.344 | 1.1303 | 0.0021438 | 517.2299 | -8.8858 | 520.1918 | 0.981 | -0.016853 | 0.981 | -0.016853
38.9 | -15.2553 | -0.0024464 | -0.0062459 | 526.079 | 510.8237 | 1.167 | 0.0022134 | 518.4513 | -7.6277 | 520.9939 | 0.98332 | -0.014467 | 0.98332 | -0.014467
38.92 | -12.3982 | -0.0018818 | -0.0048101 | 525.8972 | 513.499 | 1.3488 | 0.0025582 | 519.6981 | -6.1991 | 521.7645 | 0.98568 | -0.011758 | 0.98568 | -0.011758
38.94 | -9.5674 | -0.0016936 | -0.0033024 | 525.991 | 516.4236 | 1.255 | 0.0023803 | 521.2073 | -4.7837 | 522.8019 | 0.98855 | -0.009073 | 0.98855 | -0.009073
38.96 | -6.553 | -0.0011291 | -0.0015076 | 526.0858 | 519.5328 | 1.1602 | 0.0022005 | 522.8093 | -3.2765 | 523.9015 | 0.99159 | -0.0062143 | 0.99159 | -0.0062143
38.98 | -3.3289 | -0.00075272 | 0 | 526.0074 | 522.6785 | 1.2386 | 0.0023492 | 524.3429 | -1.6645 | 524.8978 | 0.99449 | -0.0031569 | 0.99449 | -0.0031569
39 | -0.052424 | -0.00018818 | 0.0016512 | 526.238 | 526.1856 | 1.008 | 0.0019118 | 526.2118 | -0.026212 | 526.2205 | 0.99804 | -4.9715e-05 | 0.99804 | -4.9715e-05
39.02 | 3.2765 | 0.00037636 | 0.0031589 | 526.0969 | 529.3734 | 1.1491 | 0.0021794 | 527.7351 | 1.6382 | 527.1891 | 1.0009 | 0.0031072 | 1.0009 | 0.0031072
39.04 | 6.3957 | 0.0011291 | 0.0048101 | 526.1285 | 532.5242 | 1.1175 | 0.0021195 | 529.3264 | 3.1979 | 528.2604 | 1.0039 | 0.0060652 | 1.0039 | 0.0060652
39.06 | 9.4625 | 0.0016936 | 0.0061023 | 525.8619 | 535.3244 | 1.3841 | 0.0026252 | 530.5932 | 4.7313 | 529.0161 | 1.0063 | 0.0089735 | 1.0063 | 0.0089735
39.08 | 12.739 | 0.00207 | 0.00761 | 525.969 | 538.708 | 1.277 | 0.002422 | 532.3385 | 6.3695 | 530.2153 | 1.0097 | 0.012081 | 1.0097 | 0.012081
39.1 | 15.3864 | 0.0022582 | 0.008974 | 525.9341 | 541.3205 | 1.3119 | 0.0024882 | 533.6273 | 7.6932 | 531.0629 | 1.0121 | 0.014591 | 1.0121 | 0.014591
39.12 | 17.9552 | 0.0028227 | 0.010266 | 524.847 | 542.8022 | 1.399 | 0.0026534 | 533.8246 | 8.9776 | 530.8321 | 1.0125 | 0.017027 | 1.0125 | 0.017027
39.14 | 20.3405 | 0.0033873 | 0.011271 | 524.9525 | 545.293 | 1.2935 | 0.0024533 | 535.1227 | 10.1702 | 531.7327 | 1.0149 | 0.019289 | 1.0149 | 0.019289
39.16 | 21.7559 | 0.0037636 | 0.012276 | 525.4894 | 547.2453 | 0.7566 | 0.001435 | 536.3674 | 10.878 | 532.7414 | 1.0173 | 0.020632 | 1.0173 | 0.020632
39.18 | 23.7742 | 0.00414 | 0.01321 | 525.2907 | 549.0649 | 0.9553 | 0.0018119 | 537.1778 | 11.8871 | 533.2154 | 1.0188 | 0.022546 | 1.0188 | 0.022546
39.2 | 24.5606 | 0.0043282 | 0.013928 | 525.325 | 549.8856 | 0.921 | 0.0017468 | 537.6053 | 12.2803 | 533.5119 | 1.0196 | 0.023291 | 1.0196 | 0.023291
39.22 | 25.5304 | 0.0045163 | 0.014358 | 525.6628 | 551.1932 | 0.5832 | 0.0011061 | 538.428 | 12.7652 | 534.1729 | 1.0212 | 0.024211 | 1.0212 | 0.024211
39.24 | 26.2906 | 0.0047045 | 0.014789 | 525.6059 | 551.8965 | 0.6401 | 0.001214 | 538.7512 | 13.1453 | 534.3694 | 1.0218 | 0.024932 | 1.0218 | 0.024932
39.26 | 25.9236 | 0.0047045 | 0.014789 | 525.7888 | 551.7124 | 0.4572 | 0.00086715 | 538.7506 | 12.9618 | 534.43 | 1.0218 | 0.024584 | 1.0218 | 0.024584
39.28 | 25.2683 | 0.0047045 | 0.014789 | 526.2723 | 551.5406 | -0.0263 | -4.9882e-05 | 538.9064 | 12.6341 | 534.6951 | 1.0221 | 0.023963 | 1.0221 | 0.023963
39.3 | 25.0062 | 0.0047045 | 0.014646 | 526.1198 | 551.126 | 0.1262 | 0.00023936 | 538.6229 | 12.5031 | 534.4552 | 1.0216 | 0.023714 | 1.0216 | 0.023714
39.32 | 23.9839 | 0.0047045 | 0.014215 | 526.5417 | 550.5256 | -0.2957 | -0.00056084 | 538.5337 | 11.992 | 534.5363 | 1.0214 | 0.022745 | 1.0214 | 0.022745
39.34 | 22.1491 | 0.0045163 | 0.013425 | 527.7811 | 549.9302 | -0.5351 | -0.0010149 | 538.8556 | 11.0745 | 535.1641 | 1.022 | 0.021005 | 1.022 | 0.021005
39.36 | 20.1308 | 0.0043282 | 0.01242 | 528.1803 | 548.3111 | -0.9343 | -0.001772 | 538.2457 | 10.0654 | 534.8906 | 1.0209 | 0.01909 | 1.0209 | 0.01909
39.38 | 17.9814 | 0.0039518 | 0.0112 | 527.1979 | 545.1793 | -0.9519 | -0.0018054 | 536.1886 | 8.9907 | 533.1917 | 1.017 | 0.017052 | 1.017 | 0.017052
39.4 | 15.6223 | 0.0033873 | 0.0099073 | 528.6157 | 544.238 | -1.3697 | -0.0025978 | 536.4269 | 7.8112 | 533.8231 | 1.0174 | 0.014815 | 1.0174 | 0.014815
39.42 | 12.7128 | 0.0030109 | 0.0083997 | 528.3709 | 541.0837 | -1.1249 | -0.0021335 | 534.7273 | 6.3564 | 532.6085 | 1.0142 | 0.012056 | 1.0142 | 0.012056
39.44 | 9.8557 | 0.0028227 | 0.0068921 | 528.4419 | 538.2976 | -1.1959 | -0.0022682 | 533.3697 | 4.9278 | 531.7271 | 1.0116 | 0.0093464 | 1.0116 | 0.0093464
39.46 | 6.9462 | 0.0018818 | 0.0052408 | 528.5967 | 535.5429 | -1.3507 | -0.0025618 | 532.0698 | 3.4731 | 530.9121 | 1.0091 | 0.0065872 | 1.0091 | 0.0065872
39.48 | 3.1979 | 0.0016936 | 0.0033024 | 528.7126 | 531.9105 | -1.4666 | -0.0027816 | 530.3115 | 1.5989 | 529.7786 | 1.0058 | 0.0030326 | 1.0058 | 0.0030326
39.5 | 0.28833 | 0.00094091 | 0.0015076 | 528.6342 | 528.9225 | -1.3882 | -0.0026329 | 528.7784 | 0.14417 | 528.7303 | 1.0029 | 0.00027343 | 1.0029 | 0.00027343
39.52 | -3.0144 | 0.00037636 | -0.00014358 | 528.5847 | 525.5703 | -1.3387 | -0.002539 | 527.0775 | -1.5072 | 527.5799 | 0.99968 | -0.0028586 | 0.99968 | -0.0028586
39.54 | -6.2384 | 0 | -0.0019384 | 528.5215 | 522.2831 | -1.2755 | -0.0024192 | 525.4023 | -3.1192 | 526.442 | 0.9965 | -0.0059161 | 0.9965 | -0.0059161
39.56 | -9.3052 | -0.00056454 | -0.0035896 | 528.5387 | 519.2335 | -1.2927 | -0.0024518 | 523.8861 | -4.6526 | 525.437 | 0.99363 | -0.0088244 | 0.99363 | -0.0088244
39.58 | -12.2672 | -0.0011291 | -0.005528 | 528.6438 | 516.3766 | -1.3978 | -0.0026511 | 522.5102 | -6.1336 | 524.5547 | 0.99102 | -0.011633 | 0.99102 | -0.011633
39.6 | -15.0456 | -0.0015054 | -0.0074664 | 528.5 | 513.4544 | -1.254 | -0.0023784 | 520.9772 | -7.5228 | 523.4848 | 0.98811 | -0.014268 | 0.98811 | -0.014268
39.62 | -17.4047 | -0.0018818 | -0.0095484 | 528.3246 | 510.9199 | -1.0786 | -0.0020457 | 519.6222 | -8.7024 | 522.523 | 0.98554 | -0.016505 | 0.98554 | -0.016505
39.64 | -19.5541 | -0.0024464 | -0.012133 | 529.4506 | 509.8965 | -1.2046 | -0.0022847 | 519.6736 | -9.777 | 522.9326 | 0.98564 | -0.018544 | 0.98564 | -0.018544
39.66 | -21.4676 | -0.0026345 | -0.015364 | 529.2418 | 507.7742 | -0.9958 | -0.0018887 | 518.508 | -10.7338 | 522.0859 | 0.98343 | -0.020358 | 0.98343 | -0.020358
39.68 | -23.4335 | -0.0028227 | -0.018379 | 529.3357 | 505.9022 | -1.0897 | -0.0020668 | 517.619 | -11.7167 | 521.5245 | 0.98174 | -0.022223 | 0.98174 | -0.022223
39.7 | -24.7703 | -0.0033873 | -0.020748 | 529.155 | 504.3847 | -0.909 | -0.0017241 | 516.7699 | -12.3851 | 520.8982 | 0.98013 | -0.02349 | 0.98013 | -0.02349
39.72 | -25.3994 | -0.0033873 | -0.021968 | 527.9434 | 502.544 | -0.6974 | -0.0013227 | 515.2437 | -12.6997 | 519.4769 | 0.97724 | -0.024087 | 0.97724 | -0.024087
39.74 | -26.0547 | -0.0035754 | -0.022543 | 528.5536 | 502.4989 | -0.3076 | -0.00058341 | 515.5263 | -13.0273 | 519.8687 | 0.97777 | -0.024708 | 0.97777 | -0.024708
39.76 | -26.0809 | -0.0037636 | -0.022758 | 528.6007 | 502.5198 | -0.3547 | -0.00067274 | 515.5603 | -13.0404 | 519.9071 | 0.97784 | -0.024733 | 0.97784 | -0.024733
39.78 | -26.2119 | -0.0037636 | -0.022758 | 528.5853 | 502.3734 | -0.3393 | -0.00064353 | 515.4793 | -13.106 | 519.848 | 0.97768 | -0.024857 | 0.97768 | -0.024857
39.8 | -26.3692 | -0.0037636 | -0.021538 | 527.655 | 501.2858 | -0.409 | -0.00077573 | 514.4704 | -13.1846 | 518.8653 | 0.97577 | -0.025007 | 0.97577 | -0.025007
39.82 | -25.6091 | -0.0037636 | -0.016871 | 528.4465 | 502.8374 | -0.2005 | -0.00038028 | 515.642 | -12.8045 | 519.9101 | 0.97799 | -0.024286 | 0.97799 | -0.024286
39.84 | -21.0482 | -0.0035754 | -0.0098355 | 527.1682 | 506.12 | 1.0778 | 0.0020442 | 516.6441 | -10.5241 | 520.1521 | 0.97989 | -0.01996 | 0.97989 | -0.01996
39.86 | -20.4191 | -0.0031991 | -0.0092612 | 527.5436 | 507.1245 | 0.7024 | 0.0013322 | 517.3341 | -10.2095 | 520.7372 | 0.9812 | -0.019364 | 0.9812 | -0.019364
39.88 | -17.8241 | -0.0030109 | -0.0074664 | 527.3 | 509.4759 | 0.946 | 0.0017942 | 518.3879 | -8.9121 | 521.3586 | 0.9832 | -0.016903 | 0.9832 | -0.016903
39.9 | -15.2816 | -0.0024464 | -0.005887 | 526.2743 | 510.9927 | 0.9717 | 0.001843 | 518.6335 | -7.6408 | 521.1804 | 0.98367 | -0.014492 | 0.98367 | -0.014492
39.92 | -12.6866 | -0.00207 | -0.0045947 | 526.1703 | 513.4837 | 1.0757 | 0.0020402 | 519.827 | -6.3433 | 521.9414 | 0.98593 | -0.012031 | 0.98593 | -0.012031
39.94 | -9.5936 | -0.0015054 | -0.0030153 | 525.9323 | 516.3387 | 1.3137 | 0.0024916 | 521.1355 | -4.7968 | 522.7344 | 0.98841 | -0.0090978 | 0.98841 | -0.0090978
39.96 | -6.6316 | -0.00094091 | -0.0015076 | 526.0882 | 519.4566 | 1.1578 | 0.0021959 | 522.7724 | -3.3158 | 523.8777 | 0.99152 | -0.0062889 | 0.99152 | -0.0062889
39.98 | -3.2241 | -0.00056454 | 0.00014358 | 526.0441 | 522.82 | 1.2019 | 0.0022796 | 524.4321 | -1.612 | 524.9694 | 0.99466 | -0.0030575 | 0.99466 | -0.0030575
40 | 0 | 0 | 0.0016512 | 526.2687 | 526.2687 | 0.9773 | 0.0018536 | 526.2687 | 0 | 526.2687 | 0.99815 | 0 | 0.99815 | 0
40.02 | 3.2503 | 0.00075272 | 0.0030871 | 525.8 | 529.0503 | 1.446 | 0.0027426 | 527.4251 | 1.6251 | 526.8834 | 1.0003 | 0.0030823 | 1.0003 | 0.0030823
40.04 | 6.2122 | 0.00094091 | 0.0046665 | 525.9561 | 532.1683 | 1.2899 | 0.0024465 | 529.0622 | 3.1061 | 528.0268 | 1.0034 | 0.0058912 | 1.0034 | 0.0058912
40.06 | 9.5149 | 0.0013173 | 0.0061023 | 525.8754 | 535.3903 | 1.3706 | 0.0025995 | 530.6329 | 4.7575 | 529.047 | 1.0064 | 0.0090232 | 1.0064 | 0.0090232
40.08 | 12.2672 | 0.0018818 | 0.0074664 | 525.8557 | 538.1229 | 1.3903 | 0.0026369 | 531.9893 | 6.1336 | 529.9448 | 1.009 | 0.011633 | 1.009 | 0.011633
40.1 | 14.967 | 0.0022582 | 0.0088304 | 526.303 | 541.27 | 0.943 | 0.0017885 | 533.7865 | 7.4835 | 531.292 | 1.0124 | 0.014194 | 1.0124 | 0.014194
40.12 | 17.4047 | 0.0030109 | 0.010051 | 526.0235 | 543.4282 | 1.2225 | 0.0023187 | 534.7259 | 8.7024 | 531.8251 | 1.0142 | 0.016505 | 1.0142 | 0.016505
40.14 | 19.7114 | 0.0031991 | 0.0112 | 525.306 | 545.0174 | 0.94 | 0.0017828 | 535.1617 | 9.8557 | 531.8765 | 1.015 | 0.018693 | 1.015 | 0.018693
40.16 | 21.8083 | 0.0035754 | 0.012276 | 525.2651 | 547.0734 | 0.9809 | 0.0018604 | 536.1693 | 10.9042 | 532.5345 | 1.0169 | 0.020681 | 1.0169 | 0.020681
40.18 | 23.3286 | 0.00414 | 0.013066 | 525.6235 | 548.9521 | 0.6225 | 0.0011807 | 537.2878 | 11.6643 | 533.3997 | 1.019 | 0.022123 | 1.019 | 0.022123
40.2 | 24.5606 | 0.0043282 | 0.013784 | 525.4321 | 549.9927 | 0.8139 | 0.0015437 | 537.7124 | 12.2803 | 533.619 | 1.0199 | 0.023291 | 1.0199 | 0.023291
40.22 | 25.5828 | 0.0045163 | 0.014358 | 525.5887 | 551.1715 | 0.6573 | 0.0012467 | 538.3801 | 12.7914 | 534.1163 | 1.0211 | 0.024261 | 1.0211 | 0.024261
40.24 | 25.6353 | 0.0047045 | 0.014646 | 525.8158 | 551.4511 | 0.4302 | 0.00081594 | 538.6334 | 12.8176 | 534.3609 | 1.0216 | 0.024311 | 1.0216 | 0.024311
40.26 | 25.5304 | 0.0047045 | 0.014789 | 526.2182 | 551.7486 | 0.0278 | 5.2727e-05 | 538.9834 | 12.7652 | 534.7283 | 1.0223 | 0.024211 | 1.0223 | 0.024211
40.28 | 25.0586 | 0.0047045 | 0.014646 | 526.1558 | 551.2144 | 0.0902 | 0.00017108 | 538.6851 | 12.5293 | 534.5087 | 1.0217 | 0.023764 | 1.0217 | 0.023764
40.3 | 24.7965 | 0.0047045 | 0.014502 | 527.1442 | 551.9407 | 0.1018 | 0.00019308 | 539.5424 | 12.3982 | 535.4097 | 1.0233 | 0.023515 | 1.0233 | 0.023515
40.32 | 23.6956 | 0.0047045 | 0.014071 | 527.3362 | 551.0318 | -0.0902 | -0.00017108 | 539.184 | 11.8478 | 535.2347 | 1.0226 | 0.022471 | 1.0226 | 0.022471
40.34 | 22.2539 | 0.0045163 | 0.013353 | 528.0327 | 550.2866 | -0.7867 | -0.0014921 | 539.1597 | 11.127 | 535.4507 | 1.0226 | 0.021104 | 1.0226 | 0.021104
40.36 | 20.1832 | 0.00414 | 0.012276 | 527.0002 | 547.1834 | -0.7542 | -0.0014305 | 537.0918 | 10.0916 | 533.7279 | 1.0187 | 0.01914 | 1.0187 | 0.01914
40.38 | 17.6668 | 0.0039518 | 0.011056 | 527.3006 | 544.9674 | -1.0546 | -0.0020002 | 536.134 | 8.8334 | 533.1895 | 1.0169 | 0.016754 | 1.0169 | 0.016754
40.4 | 15.5437 | 0.0033873 | 0.0099073 | 528.2364 | 543.7801 | -0.9904 | -0.0018784 | 536.0082 | 7.7718 | 533.4176 | 1.0166 | 0.01474 | 1.0166 | 0.01474
40.42 | 12.5293 | 0.0028227 | 0.0083997 | 528.4866 | 541.0159 | -1.2406 | -0.002353 | 534.7513 | 6.2647 | 532.663 | 1.0142 | 0.011882 | 1.0142 | 0.011882
40.44 | 9.6198 | 0.0026345 | 0.0067485 | 528.6592 | 538.279 | -1.4132 | -0.0026803 | 533.4691 | 4.8099 | 531.8658 | 1.0118 | 0.0091227 | 1.0118 | 0.0091227
40.46 | 6.6054 | 0.00207 | 0.0049537 | 528.74 | 535.3454 | -1.494 | -0.0028336 | 532.0427 | 3.3027 | 530.9418 | 1.0091 | 0.0062641 | 1.0091 | 0.0062641
40.48 | 3.1454 | 0.0016936 | 0.0030153 | 528.5851 | 531.7305 | -1.3391 | -0.0025398 | 530.1578 | 1.5727 | 529.6336 | 1.0055 | 0.0029829 | 1.0055 | 0.0029829
40.5 | 0.2097 | 0.0011291 | 0.0015794 | 528.4506 | 528.6603 | -1.2046 | -0.0022847 | 528.5554 | 0.10485 | 528.5205 | 1.0025 | 0.00019886 | 1.0025 | 0.00019886
40.52 | -3.1192 | 0.00056454 | -0.00014358 | 528.6786 | 525.5594 | -1.4326 | -0.0027171 | 527.119 | -1.5596 | 527.6389 | 0.99976 | -0.002958 | 0.99976 | -0.002958
40.54 | -6.6578 | 0.00018818 | -0.0018666 | 528.7051 | 522.0473 | -1.4591 | -0.0027674 | 525.3762 | -3.3289 | 526.4858 | 0.99645 | -0.0063138 | 0.99645 | -0.0063138
40.56 | -9.8033 | -0.00075272 | -0.0037332 | 528.6438 | 518.8405 | -1.3978 | -0.0026511 | 523.7422 | -4.9016 | 525.376 | 0.99335 | -0.0092967 | 0.99335 | -0.0092967
40.58 | -12.6341 | -0.0011291 | -0.005528 | 528.6819 | 516.0478 | -1.4359 | -0.0027234 | 522.3648 | -6.3171 | 524.4705 | 0.99074 | -0.011981 | 0.99074 | -0.011981
40.6 | -15.3078 | -0.0013173 | -0.0073228 | 528.5147 | 513.2069 | -1.2687 | -0.0024063 | 520.8608 | -7.6539 | 523.4121 | 0.98789 | -0.014517 | 0.98789 | -0.014517
40.62 | -17.3523 | -0.00207 | -0.0094048 | 529.4219 | 512.0696 | -1.1759 | -0.0022303 | 520.7458 | -8.6761 | 523.6378 | 0.98767 | -0.016456 | 0.98767 | -0.016456
40.64 | -19.7114 | -0.0022582 | -0.011989 | 528.1967 | 508.4853 | -0.9507 | -0.0018031 | 518.341 | -9.8557 | 521.6262 | 0.98311 | -0.018693 | 0.98311 | -0.018693
40.66 | -21.6248 | -0.0024464 | -0.01522 | 529.0999 | 507.4751 | -0.8539 | -0.0016195 | 518.2875 | -10.8124 | 521.8916 | 0.98301 | -0.020507 | 0.98301 | -0.020507
40.68 | -23.6694 | -0.0030109 | -0.018666 | 529.0897 | 505.4203 | -0.8437 | -0.0016002 | 517.255 | -11.8347 | 521.1999 | 0.98105 | -0.022446 | 0.98105 | -0.022446
40.7 | -24.8227 | -0.0033873 | -0.020676 | 529.0187 | 504.196 | -0.7727 | -0.0014655 | 516.6074 | -12.4113 | 520.7445 | 0.97982 | -0.02354 | 0.97982 | -0.02354
40.72 | -25.478 | -0.0033873 | -0.021968 | 528.808 | 503.33 | -0.562 | -0.0010659 | 516.069 | -12.739 | 520.3153 | 0.9788 | -0.024161 | 0.9788 | -0.024161
40.74 | -26.2644 | -0.0035754 | -0.022902 | 527.559 | 501.2946 | -0.313 | -0.00059365 | 514.4268 | -13.1322 | 518.8042 | 0.97569 | -0.024907 | 0.97569 | -0.024907
40.76 | -26.3692 | -0.0037636 | -0.022902 | 528.465 | 502.0958 | -0.219 | -0.00041537 | 515.2804 | -13.1846 | 519.6753 | 0.97731 | -0.025007 | 0.97731 | -0.025007
40.78 | -26.2906 | -0.0037636 | -0.022758 | 528.3308 | 502.0402 | -0.0848 | -0.00016084 | 515.1855 | -13.1453 | 519.5673 | 0.97713 | -0.024932 | 0.97713 | -0.024932
40.8 | -26.4478 | -0.0037636 | -0.021394 | 527.337 | 500.8892 | -0.091 | -0.00017259 | 514.1131 | -13.2239 | 518.5211 | 0.97509 | -0.025081 | 0.97509 | -0.025081
40.82 | -25.6353 | -0.0037636 | -0.01644 | 527.2802 | 501.6449 | -0.0342 | -6.4865e-05 | 514.4626 | -12.8176 | 518.7351 | 0.97575 | -0.024311 | 0.97575 | -0.024311
40.84 | -21.153 | -0.0035754 | -0.0098355 | 525.8948 | 504.7418 | 1.3512 | 0.0025628 | 515.3183 | -10.5765 | 518.8438 | 0.97738 | -0.02006 | 0.97738 | -0.02006
40.86 | -20.6026 | -0.0031991 | -0.0091176 | 526.3617 | 505.7591 | 0.8843 | 0.0016772 | 516.0604 | -10.3013 | 519.4942 | 0.97878 | -0.019538 | 0.97878 | -0.019538
40.88 | -17.9552 | -0.0028227 | -0.0074664 | 526.4004 | 508.4452 | 0.8456 | 0.0016038 | 517.4228 | -8.9776 | 520.4153 | 0.98137 | -0.017027 | 0.98137 | -0.017027
40.9 | -15.3078 | -0.0026345 | -0.0059588 | 526.2852 | 510.9774 | 0.9608 | 0.0018223 | 518.6313 | -7.6539 | 521.1826 | 0.98366 | -0.014517 | 0.98366 | -0.014517
40.92 | -12.6866 | -0.00207 | -0.0044511 | 525.9848 | 513.2982 | 1.2612 | 0.0023921 | 519.6415 | -6.3433 | 521.7559 | 0.98558 | -0.012031 | 0.98558 | -0.012031
40.94 | -9.777 | -0.0015054 | -0.0028717 | 526.1678 | 516.3908 | 1.0782 | 0.002045 | 521.2793 | -4.8885 | 522.9088 | 0.98868 | -0.0092718 | 0.98868 | -0.0092718
40.96 | -6.553 | -0.00094091 | -0.0013641 | 525.8348 | 519.2818 | 1.4112 | 0.0026765 | 522.5583 | -3.2765 | 523.6505 | 0.99111 | -0.0062143 | 0.99111 | -0.0062143
40.98 | -3.3289 | -0.00037636 | 0.00014358 | 525.8992 | 522.5703 | 1.3468 | 0.0025544 | 524.2347 | -1.6645 | 524.7896 | 0.99429 | -0.0031569 | 0.99429 | -0.0031569
41 | -0.10485 | 0 | 0.0015076 | 525.8697 | 525.7649 | 1.3763 | 0.0026104 | 525.8173 | -0.052424 | 525.8348 | 0.99729 | -9.943e-05 | 0.99729 | -9.943e-05
41.02 | 3.0668 | 0.00037636 | 0.0031589 | 525.8142 | 528.881 | 1.4318 | 0.0027156 | 527.3476 | 1.5334 | 526.8365 | 1.0002 | 0.0029083 | 1.0002 | 0.0029083
41.04 | 6.4743 | 0.0011291 | 0.0046665 | 525.9756 | 532.4499 | 1.2704 | 0.0024095 | 529.2128 | 3.2372 | 528.1337 | 1.0037 | 0.0061398 | 1.0037 | 0.0061398
41.06 | 9.4625 | 0.0015054 | 0.0061023 | 525.8765 | 535.339 | 1.3695 | 0.0025975 | 530.6078 | 4.7313 | 529.0307 | 1.0064 | 0.0089735 | 1.0064 | 0.0089735
41.08 | 12.5555 | 0.0018818 | 0.0074664 | 525.8893 | 538.4448 | 1.3567 | 0.0025732 | 532.1671 | 6.2778 | 530.0745 | 1.0093 | 0.011907 | 1.0093 | 0.011907
41.1 | 15.0456 | 0.0026345 | 0.0088304 | 526.0588 | 541.1044 | 1.1872 | 0.0022517 | 533.5816 | 7.5228 | 531.074 | 1.012 | 0.014268 | 1.012 | 0.014268
41.12 | 17.6406 | 0.0030109 | 0.010194 | 526.183 | 543.8236 | 1.063 | 0.0020161 | 535.0033 | 8.8203 | 532.0632 | 1.0147 | 0.016729 | 1.0147 | 0.016729
41.14 | 19.7376 | 0.0031991 | 0.011128 | 526.2707 | 546.0083 | 0.9753 | 0.0018498 | 536.1395 | 9.8688 | 532.8499 | 1.0169 | 0.018718 | 1.0169 | 0.018718
41.16 | 22.0704 | 0.0035754 | 0.012276 | 526.1017 | 548.1721 | 1.1443 | 0.0021703 | 537.1369 | 11.0352 | 533.4585 | 1.0188 | 0.02093 | 1.0188 | 0.02093
41.18 | 23.0665 | 0.00414 | 0.012994 | 526.4127 | 549.4792 | 0.8333 | 0.0015805 | 537.9459 | 11.5332 | 534.1015 | 1.0203 | 0.021875 | 1.0203 | 0.021875
41.2 | 24.6916 | 0.0043282 | 0.013784 | 525.6616 | 550.3532 | 0.5844 | 0.0011084 | 538.0074 | 12.3458 | 533.8921 | 1.0204 | 0.023416 | 1.0204 | 0.023416
41.22 | 25.6353 | 0.0045163 | 0.014287 | 526.5013 | 552.1366 | 0.7447 | 0.0014124 | 539.3189 | 12.8176 | 535.0464 | 1.0229 | 0.024311 | 1.0229 | 0.024311
41.24 | 25.8974 | 0.0047045 | 0.014646 | 526.0299 | 551.9273 | 0.2161 | 0.00040987 | 538.9786 | 12.9487 | 534.6624 | 1.0223 | 0.024559 | 1.0223 | 0.024559
41.26 | 25.5828 | 0.0047045 | 0.014646 | 527.0953 | 552.6781 | 0.1507 | 0.00028582 | 539.8867 | 12.7914 | 535.6229 | 1.024 | 0.024261 | 1.024 | 0.024261
41.28 | 25.3731 | 0.0047045 | 0.014646 | 526.9449 | 552.318 | 0.3011 | 0.00057108 | 539.6315 | 12.6866 | 535.4026 | 1.0235 | 0.024062 | 1.0235 | 0.024062
41.3 | 24.8489 | 0.0047045 | 0.014358 | 527.3359 | 552.1848 | -0.0899 | -0.00017051 | 539.7604 | 12.4245 | 535.6189 | 1.0237 | 0.023565 | 1.0237 | 0.023565
41.32 | 23.748 | 0.0047045 | 0.014071 | 527.3773 | 551.1253 | -0.1313 | -0.00024903 | 539.2513 | 11.874 | 535.2933 | 1.0228 | 0.022521 | 1.0228 | 0.022521
41.34 | 22.3588 | 0.0045163 | 0.013353 | 527.8613 | 550.2201 | -0.6153 | -0.001167 | 539.0407 | 11.1794 | 535.3142 | 1.0224 | 0.021203 | 1.0224 | 0.021203
41.36 | 20.157 | 0.00414 | 0.012276 | 528.0064 | 548.1634 | -0.7604 | -0.0014422 | 538.0849 | 10.0785 | 534.7254 | 1.0206 | 0.019115 | 1.0206 | 0.019115
41.38 | 18.0338 | 0.0039518 | 0.011056 | 528.125 | 546.1588 | -0.879 | -0.0016672 | 537.1419 | 9.0169 | 534.1363 | 1.0188 | 0.017102 | 1.0188 | 0.017102
41.4 | 15.4388 | 0.0033873 | 0.0097637 | 528.056 | 543.4948 | -0.81 | -0.0015363 | 535.7754 | 7.7194 | 533.2023 | 1.0162 | 0.014641 | 1.0162 | 0.014641
41.42 | 12.6079 | 0.0030109 | 0.0082561 | 528.3693 | 540.9772 | -1.1233 | -0.0021305 | 534.6733 | 6.304 | 532.5719 | 1.0141 | 0.011956 | 1.0141 | 0.011956
41.44 | 9.8819 | 0.0026345 | 0.0066049 | 528.4403 | 538.3222 | -1.1943 | -0.0022652 | 533.3812 | 4.9409 | 531.7343 | 1.0116 | 0.0093712 | 1.0116 | 0.0093712
41.46 | 6.6578 | 0.00207 | 0.0049537 | 528.5239 | 535.1817 | -1.2779 | -0.0024237 | 531.8528 | 3.3289 | 530.7432 | 1.0087 | 0.0063138 | 1.0087 | 0.0063138
41.48 | 3.2241 | 0.0015054 | 0.0031589 | 528.4908 | 531.7149 | -1.2448 | -0.0023609 | 530.1028 | 1.612 | 529.5655 | 1.0054 | 0.0030575 | 1.0054 | 0.0030575
41.5 | -0.026212 | 0.0011291 | 0.0015076 | 528.6023 | 528.5761 | -1.3563 | -0.0025724 | 528.5892 | -0.013106 | 528.5936 | 1.0025 | -2.4857e-05 | 1.0025 | -2.4857e-05
41.52 | -2.8833 | 0.00056454 | -7.1792e-05 | 528.5042 | 525.6209 | -1.2582 | -0.0023864 | 527.0625 | -1.4417 | 527.5431 | 0.99965 | -0.0027343 | 0.99965 | -0.0027343
41.54 | -6.2384 | -0.00018818 | -0.0019384 | 528.398 | 522.1596 | -1.152 | -0.0021849 | 525.2788 | -3.1192 | 526.3185 | 0.99627 | -0.0059161 | 0.99627 | -0.0059161
41.56 | -9.4887 | -0.00037636 | -0.0035896 | 528.7314 | 519.2427 | -1.4854 | -0.0028173 | 523.987 | -4.7444 | 525.5685 | 0.99382 | -0.0089984 | 0.99382 | -0.0089984
41.58 | -12.2672 | -0.00094091 | -0.005528 | 528.2877 | 516.0205 | -1.0417 | -0.0019757 | 522.1541 | -6.1336 | 524.1986 | 0.99034 | -0.011633 | 0.99034 | -0.011633
41.6 | -15.0456 | -0.0016936 | -0.0073228 | 528.5948 | 513.5492 | -1.3488 | -0.0025582 | 521.072 | -7.5228 | 523.5796 | 0.98829 | -0.014268 | 0.98829 | -0.014268
41.62 | -17.2474 | -0.0018818 | -0.0094048 | 528.2817 | 511.0343 | -1.0357 | -0.0019644 | 519.658 | -8.6237 | 522.5326 | 0.98561 | -0.016356 | 0.98561 | -0.016356
41.64 | -19.3968 | -0.0022582 | -0.012133 | 529.1288 | 509.732 | -0.8828 | -0.0016744 | 519.4304 | -9.6984 | 522.6632 | 0.98518 | -0.018394 | 0.98518 | -0.018394
41.66 | -21.6248 | -0.0028227 | -0.015364 | 529.0646 | 507.4398 | -0.8186 | -0.0015526 | 518.2522 | -10.8124 | 521.8563 | 0.98294 | -0.020507 | 0.98294 | -0.020507
41.68 | -23.4597 | -0.0031991 | -0.018953 | 529.0885 | 505.6288 | -0.8425 | -0.0015979 | 517.3587 | -11.7298 | 521.2686 | 0.98125 | -0.022247 | 0.98125 | -0.022247
41.7 | -24.5868 | -0.0033873 | -0.020748 | 528.6833 | 504.0965 | -0.4373 | -0.0008294 | 516.3899 | -12.2934 | 520.4877 | 0.97941 | -0.023316 | 0.97941 | -0.023316
41.72 | -25.0848 | -0.0035754 | -0.021968 | 528.9177 | 503.8329 | -0.6717 | -0.001274 | 516.3753 | -12.5424 | 520.5561 | 0.97938 | -0.023789 | 0.97938 | -0.023789
41.74 | -25.9498 | -0.0035754 | -0.022902 | 528.7198 | 502.77 | -0.4738 | -0.00089863 | 515.7449 | -12.9749 | 520.0699 | 0.97819 | -0.024609 | 0.97819 | -0.024609
41.76 | -26.0547 | -0.0037636 | -0.023045 | 527.5335 | 501.4788 | -0.2875 | -0.00054529 | 514.5062 | -13.0273 | 518.8486 | 0.97584 | -0.024708 | 0.97584 | -0.024708
41.78 | -26.1857 | -0.0037636 | -0.022902 | 527.5903 | 501.4046 | -0.3443 | -0.00065302 | 514.4974 | -13.0929 | 518.8617 | 0.97582 | -0.024833 | 0.97582 | -0.024833
41.8 | -26.2906 | -0.0037636 | -0.021394 | 527.5664 | 501.2758 | -0.3204 | -0.00060769 | 514.4211 | -13.1453 | 518.8029 | 0.97568 | -0.024932 | 0.97568 | -0.024932
41.82 | -25.2159 | -0.0037636 | -0.016153 | 527.5187 | 502.3028 | -0.2727 | -0.00051722 | 514.9108 | -12.6079 | 519.1134 | 0.9766 | -0.023913 | 0.9766 | -0.023913
41.84 | -20.9171 | -0.0035754 | -0.0099073 | 525.9316 | 505.0145 | 1.3144 | 0.002493 | 515.473 | -10.4586 | 518.9592 | 0.97767 | -0.019836 | 0.97767 | -0.019836
41.86 | -20.4453 | -0.0031991 | -0.0092612 | 526.4976 | 506.0523 | 0.7484 | 0.0014195 | 516.2749 | -10.2227 | 519.6825 | 0.97919 | -0.019389 | 0.97919 | -0.019389
41.88 | -17.7455 | -0.0030109 | -0.0076818 | 526.0925 | 508.347 | 1.1535 | 0.0021878 | 517.2198 | -8.8727 | 520.1773 | 0.98098 | -0.016828 | 0.98098 | -0.016828
41.9 | -15.1505 | -0.0024464 | -0.0062459 | 526.2639 | 511.1134 | 0.9821 | 0.0018627 | 518.6887 | -7.5752 | 521.2137 | 0.98377 | -0.014368 | 0.98377 | -0.014368
41.92 | -12.6079 | -0.00207 | -0.0045947 | 526.0349 | 513.427 | 1.2111 | 0.002297 | 519.7309 | -6.304 | 521.8323 | 0.98575 | -0.011956 | 0.98575 | -0.011956
41.94 | -9.4625 | -0.0016936 | -0.0030153 | 525.8435 | 516.381 | 1.4025 | 0.00266 | 521.1122 | -4.7313 | 522.6893 | 0.98837 | -0.0089735 | 0.98837 | -0.0089735
41.96 | -6.4219 | -0.0015054 | -0.0015076 | 525.9623 | 519.5404 | 1.2837 | 0.0024347 | 522.7513 | -3.211 | 523.8217 | 0.99148 | -0.0060901 | 0.99148 | -0.0060901
41.98 | -3.0406 | -0.00056454 | 0.00014358 | 525.6257 | 522.5851 | 1.6203 | 0.0030731 | 524.1054 | -1.5203 | 524.6122 | 0.99404 | -0.0028835 | 0.99404 | -0.0028835
42 | -0.13106 | -0.00018818 | 0.0014358 | 525.7137 | 525.5826 | 1.5323 | 0.0029062 | 525.6482 | -0.06553 | 525.67 | 0.99697 | -0.00012429 | 0.99697 | -0.00012429
42.02 | 3.2241 | 0 | 0.0030153 | 525.8667 | 529.0908 | 1.3793 | 0.002616 | 527.4787 | 1.612 | 526.9414 | 1.0004 | 0.0030575 | 1.0004 | 0.0030575
42.04 | 6.4481 | 0.00094091 | 0.0044511 | 525.8055 | 532.2536 | 1.4405 | 0.0027321 | 529.0296 | 3.2241 | 527.9549 | 1.0034 | 0.0061149 | 1.0034 | 0.0061149
42.06 | 9.3839 | 0.0013173 | 0.0059588 | 526.0674 | 535.4513 | 1.1786 | 0.0022354 | 530.7593 | 4.6919 | 529.1954 | 1.0067 | 0.0088989 | 1.0067 | 0.0088989
42.08 | 12.7128 | 0.00207 | 0.0073946 | 526.0367 | 538.7495 | 1.2093 | 0.0022936 | 532.3931 | 6.3564 | 530.2743 | 1.0098 | 0.012056 | 1.0098 | 0.012056
42.1 | 15.4388 | 0.0022582 | 0.0086869 | 525.0215 | 540.4603 | 1.2245 | 0.0023224 | 532.7409 | 7.7194 | 530.1678 | 1.0104 | 0.014641 | 1.0104 | 0.014641
42.12 | 17.7979 | 0.0028227 | 0.0099073 | 526.0465 | 543.8444 | 1.1995 | 0.002275 | 534.9454 | 8.8989 | 531.9791 | 1.0146 | 0.016878 | 1.0146 | 0.016878
42.14 | 20.1045 | 0.0031991 | 0.0112 | 525.0054 | 545.1099 | 1.2406 | 0.002353 | 535.0577 | 10.0523 | 531.7069 | 1.0148 | 0.019066 | 1.0148 | 0.019066
42.16 | 21.8345 | 0.0035754 | 0.012133 | 525.2209 | 547.0554 | 1.0251 | 0.0019443 | 536.1382 | 10.9173 | 532.4991 | 1.0169 | 0.020706 | 1.0169 | 0.020706
42.18 | 23.0141 | 0.0039518 | 0.012851 | 526.3513 | 549.3654 | 0.8947 | 0.0016969 | 537.8583 | 11.507 | 534.0227 | 1.0201 | 0.021825 | 1.0201 | 0.021825
42.2 | 24.613 | 0.00414 | 0.013641 | 525.5079 | 550.1209 | 0.7381 | 0.0013999 | 537.8144 | 12.3065 | 533.7122 | 1.02 | 0.023341 | 1.02 | 0.023341
42.22 | 25.5828 | 0.0043282 | 0.014215 | 526.6456 | 552.2284 | 0.6004 | 0.0011387 | 539.437 | 12.7914 | 535.1732 | 1.0231 | 0.024261 | 1.0231 | 0.024261
42.24 | 25.9498 | 0.0045163 | 0.014502 | 526.8433 | 552.7931 | 0.4027 | 0.00076378 | 539.8182 | 12.9749 | 535.4932 | 1.0238 | 0.024609 | 1.0238 | 0.024609
42.26 | 25.6877 | 0.0047045 | 0.014502 | 526.9479 | 552.6356 | 0.2981 | 0.00056539 | 539.7917 | 12.8438 | 535.5105 | 1.0238 | 0.02436 | 1.0238 | 0.02436
42.28 | 25.1897 | 0.0047045 | 0.014502 | 527.0538 | 552.2435 | 0.1922 | 0.00036454 | 539.6486 | 12.5948 | 535.4504 | 1.0235 | 0.023888 | 1.0235 | 0.023888
42.3 | 24.7703 | 0.0047045 | 0.014358 | 527.2226 | 551.9929 | 0.0234 | 4.4382e-05 | 539.6077 | 12.3851 | 535.4794 | 1.0234 | 0.02349 | 1.0234 | 0.02349
42.32 | 23.9577 | 0.0047045 | 0.014071 | 527.4495 | 551.4072 | -0.2035 | -0.00038597 | 539.4284 | 11.9789 | 535.4354 | 1.0231 | 0.02272 | 1.0231 | 0.02272
42.34 | 22.3326 | 0.0043282 | 0.01321 | 527.7128 | 550.0454 | -0.4668 | -0.00088536 | 538.8791 | 11.1663 | 535.157 | 1.0221 | 0.021179 | 1.0221 | 0.021179
42.36 | 20.1308 | 0.00414 | 0.012133 | 527.9128 | 548.0436 | -0.6668 | -0.0012647 | 537.9782 | 10.0654 | 534.6231 | 1.0204 | 0.01909 | 1.0204 | 0.01909
42.38 | 18.0076 | 0.0037636 | 0.011056 | 528.1483 | 546.1559 | -0.9023 | -0.0017113 | 537.1521 | 9.0038 | 534.1508 | 1.0188 | 0.017077 | 1.0188 | 0.017077
42.4 | 15.3078 | 0.0031991 | 0.0095484 | 528.2296 | 543.5374 | -0.9836 | -0.0018655 | 535.8835 | 7.6539 | 533.3322 | 1.0164 | 0.014517 | 1.0164 | 0.014517
42.42 | 12.7128 | 0.0030109 | 0.0082561 | 528.4054 | 541.1182 | -1.1594 | -0.002199 | 534.7618 | 6.3564 | 532.643 | 1.0143 | 0.012056 | 1.0143 | 0.012056
42.44 | 9.9605 | 0.0024464 | 0.0067485 | 528.3361 | 538.2966 | -1.0901 | -0.0020675 | 533.3164 | 4.9803 | 531.6563 | 1.0115 | 0.0094458 | 1.0115 | 0.0094458
42.46 | 6.7103 | 0.0018818 | 0.0049537 | 528.5999 | 535.3102 | -1.3539 | -0.0025679 | 531.955 | 3.3551 | 530.8367 | 1.0089 | 0.0063635 | 1.0089 | 0.0063635
42.48 | 3.1979 | 0.0015054 | 0.0030871 | 528.6628 | 531.8607 | -1.4168 | -0.0026872 | 530.2617 | 1.5989 | 529.7288 | 1.0057 | 0.0030326 | 1.0057 | 0.0030326
42.5 | 0.31454 | 0.00094091 | 0.0016512 | 528.4812 | 528.7957 | -1.2352 | -0.0023427 | 528.6385 | 0.15727 | 528.586 | 1.0026 | 0.00029829 | 1.0026 | 0.00029829
42.52 | -3.1979 | 0.00018818 | -0.00014358 | 528.4016 | 525.2037 | -1.1556 | -0.0021918 | 526.8027 | -1.5989 | 527.3356 | 0.99916 | -0.0030326 | 0.99916 | -0.0030326
42.54 | -6.2647 | 0 | -0.0017948 | 528.6819 | 522.4172 | -1.4359 | -0.0027234 | 525.5496 | -3.1323 | 526.5937 | 0.99678 | -0.0059409 | 0.99678 | -0.0059409
42.56 | -9.4363 | -0.00056454 | -0.0035896 | 528.6089 | 519.1726 | -1.3629 | -0.0025849 | 523.8908 | -4.7181 | 525.4635 | 0.99364 | -0.0089487 | 0.99364 | -0.0089487
42.58 | -12.372 | -0.0013173 | -0.0054562 | 528.3968 | 516.0248 | -1.1508 | -0.0021827 | 522.2108 | -6.186 | 524.2728 | 0.99045 | -0.011733 | 0.99045 | -0.011733
42.6 | -14.8622 | -0.0015054 | -0.0071792 | 528.5325 | 513.6703 | -1.2865 | -0.00244 | 521.1014 | -7.4311 | 523.5784 | 0.98835 | -0.014094 | 0.98835 | -0.014094
42.62 | -17.2212 | -0.00207 | -0.0094048 | 528.3006 | 511.0794 | -1.0546 | -0.0020002 | 519.69 | -8.6106 | 522.5602 | 0.98567 | -0.016331 | 0.98567 | -0.016331
42.64 | -19.423 | -0.0024464 | -0.012133 | 528.2321 | 508.8091 | -0.9861 | -0.0018703 | 518.5206 | -9.7115 | 521.7578 | 0.98345 | -0.018419 | 0.98345 | -0.018419
42.66 | -21.5986 | -0.0026345 | -0.015364 | 528.1384 | 506.5398 | -0.8924 | -0.0016926 | 517.3391 | -10.7993 | 520.9389 | 0.98121 | -0.020482 | 0.98121 | -0.020482
42.68 | -23.2238 | -0.0028227 | -0.018666 | 528.0957 | 504.8719 | -0.8497 | -0.0016116 | 516.4838 | -11.6119 | 520.3544 | 0.97959 | -0.022024 | 0.97959 | -0.022024
42.7 | -24.6392 | -0.0033873 | -0.021107 | 528.1011 | 503.4619 | -0.8551 | -0.0016218 | 515.7815 | -12.3196 | 519.888 | 0.97826 | -0.023366 | 0.97826 | -0.023366
42.72 | -25.5042 | -0.0035754 | -0.022399 | 527.887 | 502.3828 | -0.641 | -0.0012158 | 515.1349 | -12.7521 | 519.3856 | 0.97703 | -0.024186 | 0.97703 | -0.024186
42.74 | -25.9236 | -0.0037636 | -0.02283 | 528.7518 | 502.8282 | -0.5058 | -0.00095932 | 515.79 | -12.9618 | 520.1106 | 0.97827 | -0.024584 | 0.97827 | -0.024584
42.76 | -26.0284 | -0.0037636 | -0.023045 | 528.5488 | 502.5204 | -0.3028 | -0.0005743 | 515.5346 | -13.0142 | 519.8727 | 0.97779 | -0.024683 | 0.97779 | -0.024683
42.78 | -26.1857 | -0.0037636 | -0.022902 | 527.7214 | 501.5357 | -0.4754 | -0.00090167 | 514.6285 | -13.0929 | 518.9928 | 0.97607 | -0.024833 | 0.97607 | -0.024833
42.8 | -26.2119 | -0.0037636 | -0.021538 | 527.6875 | 501.4756 | -0.4415 | -0.00083737 | 514.5815 | -13.106 | 518.9502 | 0.97598 | -0.024857 | 0.97598 | -0.024857
42.82 | -25.3731 | -0.0037636 | -0.016584 | 528.2379 | 502.8648 | 0.0081 | 1.5363e-05 | 515.5513 | -12.6866 | 519.7802 | 0.97782 | -0.024062 | 0.97782 | -0.024062
42.84 | -20.8909 | -0.0035754 | -0.0099073 | 527.311 | 506.4201 | 0.935 | 0.0017734 | 516.8655 | -10.4455 | 520.3474 | 0.98031 | -0.019811 | 0.98031 | -0.019811
42.86 | -20.5502 | -0.0031991 | -0.0094048 | 527.4162 | 506.866 | 0.8298 | 0.0015738 | 517.1411 | -10.2751 | 520.5661 | 0.98083 | -0.019488 | 0.98083 | -0.019488
42.88 | -17.6668 | -0.0028227 | -0.00761 | 526.1777 | 508.5109 | 1.0683 | 0.0020262 | 517.3443 | -8.8334 | 520.2888 | 0.98122 | -0.016754 | 0.98122 | -0.016754
42.9 | -15.0456 | -0.0022582 | -0.0062459 | 526.054 | 511.0084 | 1.192 | 0.0022608 | 518.5312 | -7.5228 | 521.0388 | 0.98347 | -0.014268 | 0.98347 | -0.014268
42.92 | -12.6341 | -0.00207 | -0.0049537 | 526.0686 | 513.4345 | 1.1774 | 0.0022331 | 519.7515 | -6.3171 | 521.8572 | 0.98579 | -0.011981 | 0.98579 | -0.011981
42.94 | -9.4363 | -0.0015054 | -0.0033024 | 525.7683 | 516.332 | 1.4777 | 0.0028027 | 521.0502 | -4.7181 | 522.6229 | 0.98825 | -0.0089487 | 0.98825 | -0.0089487
42.96 | -6.3433 | -0.0013173 | -0.0015076 | 525.8423 | 519.499 | 1.4037 | 0.0026623 | 522.6707 | -3.1716 | 523.7279 | 0.99132 | -0.0060155 | 0.99132 | -0.0060155
42.98 | -3.1454 | -0.00094091 | 0 | 525.5407 | 522.3953 | 1.7053 | 0.0032344 | 523.968 | -1.5727 | 524.4922 | 0.99378 | -0.0029829 | 0.99378 | -0.0029829
43 | 0 | 0 | 0.0015076 | 525.827 | 525.827 | 1.419 | 0.0026913 | 525.827 | 0 | 525.827 | 0.99731 | 0 | 0.99731 | 0
43.02 | 3.093 | 0.00037636 | 0.0030153 | 525.8917 | 528.9847 | 1.3543 | 0.0025686 | 527.4382 | 1.5465 | 526.9227 | 1.0004 | 0.0029332 | 1.0004 | 0.0029332
43.04 | 6.3433 | 0.00094091 | 0.0045229 | 525.8294 | 532.1727 | 1.4166 | 0.0026868 | 529.001 | 3.1716 | 527.9438 | 1.0033 | 0.0060155 | 1.0033 | 0.0060155
43.06 | 9.6984 | 0.0015054 | 0.0061023 | 525.8948 | 535.5932 | 1.3512 | 0.0025628 | 530.744 | 4.8492 | 529.1276 | 1.0066 | 0.0091972 | 1.0066 | 0.0091972
43.08 | 12.3458 | 0.0018818 | 0.0074664 | 526.0141 | 538.3599 | 1.2319 | 0.0023365 | 532.187 | 6.1729 | 530.1294 | 1.0094 | 0.011708 | 1.0094 | 0.011708
43.1 | 15.3078 | 0.0024464 | 0.0088304 | 525.7693 | 541.0771 | 1.4767 | 0.0028008 | 533.4232 | 7.6539 | 530.8719 | 1.0117 | 0.014517 | 1.0117 | 0.014517
43.12 | 17.6931 | 0.0030109 | 0.010051 | 526.0674 | 543.7605 | 1.1786 | 0.0022354 | 534.9139 | 8.8465 | 531.9651 | 1.0145 | 0.016779 | 1.0145 | 0.016779
43.14 | 20.0521 | 0.0031991 | 0.011056 | 526.0698 | 546.1219 | 1.1762 | 0.0022308 | 536.0959 | 10.0261 | 532.7538 | 1.0168 | 0.019016 | 1.0168 | 0.019016
43.16 | 22.0442 | 0.0035754 | 0.012276 | 525.1781 | 547.2223 | 1.0679 | 0.0020254 | 536.2002 | 11.0221 | 532.5262 | 1.017 | 0.020905 | 1.017 | 0.020905
43.18 | 23.3286 | 0.0039518 | 0.012851 | 525.3208 | 548.6494 | 0.9252 | 0.0017548 | 536.9851 | 11.6643 | 533.097 | 1.0185 | 0.022123 | 1.0185 | 0.022123
43.2 | 24.8751 | 0.0043282 | 0.013784 | 525.5269 | 550.402 | 0.7191 | 0.0013639 | 537.9645 | 12.4376 | 533.8186 | 1.0203 | 0.02359 | 1.0203 | 0.02359
43.22 | 25.111 | 0.0045163 | 0.014143 | 525.6259 | 550.7369 | 0.6201 | 0.0011761 | 538.1814 | 12.5555 | 533.9962 | 1.0207 | 0.023813 | 1.0207 | 0.023813
43.24 | 26.0022 | 0.0045163 | 0.014646 | 525.719 | 551.7212 | 0.527 | 0.00099953 | 538.7201 | 13.0011 | 534.3864 | 1.0218 | 0.024659 | 1.0218 | 0.024659
43.26 | 25.7401 | 0.0047045 | 0.014646 | 525.7961 | 551.5362 | 0.4499 | 0.0008533 | 538.6662 | 12.8701 | 534.3761 | 1.0217 | 0.02441 | 1.0217 | 0.02441
43.28 | 25.3994 | 0.0047045 | 0.014502 | 526.9581 | 552.3575 | 0.2879 | 0.00054604 | 539.6578 | 12.6997 | 535.4246 | 1.0235 | 0.024087 | 1.0235 | 0.024087
43.3 | 24.6392 | 0.0047045 | 0.014358 | 526.337 | 550.9762 | -0.091 | -0.00017259 | 538.6566 | 12.3196 | 534.5501 | 1.0216 | 0.023366 | 1.0216 | 0.023366
43.32 | 23.7742 | 0.0047045 | 0.014071 | 527.2891 | 551.0633 | -0.0431 | -8.1746e-05 | 539.1762 | 11.8871 | 535.2138 | 1.0226 | 0.022546 | 1.0226 | 0.022546
43.34 | 22.0704 | 0.0045163 | 0.013138 | 527.9128 | 549.9832 | -0.6668 | -0.0012647 | 538.948 | 11.0352 | 535.2696 | 1.0222 | 0.02093 | 1.0222 | 0.02093
43.36 | 20.1832 | 0.00414 | 0.012276 | 527.207 | 547.3902 | -0.961 | -0.0018227 | 537.2986 | 10.0916 | 533.9347 | 1.0191 | 0.01914 | 1.0191 | 0.01914
43.38 | 17.8765 | 0.0037636 | 0.010912 | 528.2003 | 546.0768 | -0.9543 | -0.00181 | 537.1386 | 8.9383 | 534.1591 | 1.0188 | 0.016953 | 1.0188 | 0.016953
43.4 | 15.2816 | 0.0035754 | 0.0095484 | 527.3348 | 542.6164 | -1.0888 | -0.0020651 | 534.9756 | 7.6408 | 532.4287 | 1.0147 | 0.014492 | 1.0147 | 0.014492
43.42 | 12.7128 | 0.0028227 | 0.0082561 | 528.4211 | 541.1339 | -1.1751 | -0.0022288 | 534.7775 | 6.3564 | 532.6587 | 1.0143 | 0.012056 | 1.0143 | 0.012056
43.44 | 9.8819 | 0.0024464 | 0.0067485 | 528.4525 | 538.3344 | -1.2065 | -0.0022883 | 533.3934 | 4.9409 | 531.7465 | 1.0117 | 0.0093712 | 1.0117 | 0.0093712
43.46 | 6.553 | 0.0018818 | 0.0049537 | 528.2928 | 534.8458 | -1.0468 | -0.0019854 | 531.5693 | 3.2765 | 530.4771 | 1.0082 | 0.0062143 | 1.0082 | 0.0062143
43.48 | 2.9882 | 0.0013173 | 0.0031589 | 528.7019 | 531.6901 | -1.4559 | -0.0027613 | 530.196 | 1.4941 | 529.698 | 1.0056 | 0.0028337 | 1.0056 | 0.0028337
43.5 | -0.13106 | 0.00094091 | 0.0016512 | 528.6232 | 528.4921 | -1.3772 | -0.0026121 | 528.5577 | -0.06553 | 528.5795 | 1.0025 | -0.00012429 | 1.0025 | -0.00012429
43.52 | -3.0406 | 0.00075272 | 0 | 528.8299 | 525.7893 | -1.5839 | -0.0030041 | 527.3096 | -1.5203 | 527.8164 | 1.0001 | -0.0028835 | 1.0001 | -0.0028835
43.54 | -6.4481 | -0.00018818 | -0.0017948 | 528.5105 | 522.0624 | -1.2645 | -0.0023983 | 525.2864 | -3.2241 | 526.3611 | 0.99628 | -0.0061149 | 0.99628 | -0.0061149
43.56 | -9.646 | -0.00056454 | -0.003446 | 528.5945 | 518.9485 | -1.3485 | -0.0025576 | 523.7715 | -4.823 | 525.3792 | 0.99341 | -0.0091475 | 0.99341 | -0.0091475
43.58 | -12.3458 | -0.00075272 | -0.0052408 | 528.6745 | 516.3287 | -1.4285 | -0.0027094 | 522.5016 | -6.1729 | 524.5592 | 0.991 | -0.011708 | 0.991 | -0.011708
43.6 | -15.0456 | -0.0015054 | -0.0071792 | 528.3796 | 513.334 | -1.1336 | -0.00215 | 520.8568 | -7.5228 | 523.3644 | 0.98788 | -0.014268 | 0.98788 | -0.014268
43.62 | -17.4571 | -0.0018818 | -0.0092612 | 528.2725 | 510.8154 | -1.0265 | -0.0019469 | 519.5439 | -8.7286 | 522.4535 | 0.98539 | -0.016555 | 0.98539 | -0.016555
43.64 | -19.5541 | -0.0022582 | -0.012133 | 528.327 | 508.7729 | -1.081 | -0.0020503 | 518.55 | -9.777 | 521.809 | 0.98351 | -0.018544 | 0.98351 | -0.018544
43.66 | -21.5986 | -0.0028227 | -0.015364 | 528.2021 | 506.6035 | -0.9561 | -0.0018134 | 517.4028 | -10.7993 | 521.0026 | 0.98133 | -0.020482 | 0.98133 | -0.020482
43.68 | -23.5645 | -0.0030109 | -0.018666 | 529.243 | 505.6785 | -0.997 | -0.001891 | 517.4607 | -11.7823 | 521.3882 | 0.98144 | -0.022347 | 0.98144 | -0.022347
43.7 | -25.0324 | -0.0033873 | -0.020963 | 529.2028 | 504.1704 | -0.9568 | -0.0018147 | 516.6866 | -12.5162 | 520.8587 | 0.97997 | -0.023739 | 0.97997 | -0.023739
43.72 | -25.5042 | -0.0033873 | -0.022256 | 527.8673 | 502.3631 | -0.6213 | -0.0011784 | 515.1152 | -12.7521 | 519.3659 | 0.97699 | -0.024186 | 0.97699 | -0.024186
43.74 | -26.1333 | -0.0035754 | -0.023045 | 527.7396 | 501.6063 | -0.4936 | -0.00093619 | 514.673 | -13.0666 | 519.0285 | 0.97615 | -0.024783 | 0.97615 | -0.024783
43.76 | -26.1595 | -0.0037636 | -0.023045 | 527.3896 | 501.2301 | -0.1436 | -0.00027236 | 514.3098 | -13.0798 | 518.6698 | 0.97546 | -0.024808 | 0.97546 | -0.024808
43.78 | -26.2906 | -0.0037636 | -0.022902 | 527.465 | 501.1744 | -0.219 | -0.00041537 | 514.3197 | -13.1453 | 518.7015 | 0.97548 | -0.024932 | 0.97548 | -0.024932
43.8 | -26.5003 | -0.0037636 | -0.021681 | 527.394 | 500.8937 | -0.148 | -0.0002807 | 514.1439 | -13.2501 | 518.5606 | 0.97515 | -0.025131 | 0.97515 | -0.025131
43.82 | -25.7139 | -0.0037636 | -0.016656 | 527.5554 | 501.8415 | -0.3094 | -0.00058682 | 514.6984 | -12.857 | 518.9841 | 0.9762 | -0.024385 | 0.9762 | -0.024385
43.84 | -21.022 | -0.0035754 | -0.0096919 | 525.9836 | 504.9616 | 1.2624 | 0.0023943 | 515.4726 | -10.511 | 518.9763 | 0.97767 | -0.019936 | 0.97767 | -0.019936
43.86 | -20.5239 | -0.0031991 | -0.0091176 | 526.8158 | 506.2919 | 0.4302 | 0.00081594 | 516.5538 | -10.262 | 519.9745 | 0.97972 | -0.019463 | 0.97972 | -0.019463
43.88 | -17.9027 | -0.0028227 | -0.0073228 | 526.2466 | 508.3439 | 0.9994 | 0.0018955 | 517.2952 | -8.9514 | 520.279 | 0.98113 | -0.016978 | 0.98113 | -0.016978
43.9 | -15.2029 | -0.0026345 | -0.0059588 | 525.9249 | 510.722 | 1.3211 | 0.0025057 | 518.3234 | -7.6015 | 520.8573 | 0.98308 | -0.014417 | 0.98308 | -0.014417
43.92 | -12.5555 | -0.00207 | -0.0045947 | 526.0522 | 513.4967 | 1.1938 | 0.0022642 | 519.7744 | -6.2778 | 521.867 | 0.98583 | -0.011907 | 0.98583 | -0.011907
43.94 | -9.6198 | -0.0015054 | -0.0030153 | 526.087 | 516.4672 | 1.159 | 0.0021982 | 521.2771 | -4.8099 | 522.8804 | 0.98868 | -0.0091227 | 0.98868 | -0.0091227
43.96 | -6.7627 | -0.0013173 | -0.0015076 | 525.9036 | 519.1409 | 1.3424 | 0.0025461 | 522.5223 | -3.3813 | 523.6494 | 0.99104 | -0.0064132 | 0.99104 | -0.0064132
43.98 | -3.3027 | -0.00075272 | 0.00014358 | 525.9623 | 522.6596 | 1.2837 | 0.0024347 | 524.3109 | -1.6514 | 524.8614 | 0.99443 | -0.003132 | 0.99443 | -0.003132
44 | -0.18348 | 0.00037636 | 0.0015076 | 525.8619 | 525.6784 | 1.3841 | 0.0026252 | 525.7702 | -0.091742 | 525.8007 | 0.9972 | -0.000174 | 0.9972 | -0.000174
44.02 | 2.9882 | 0.00056454 | 0.0030153 | 526.0862 | 529.0744 | 1.1598 | 0.0021997 | 527.5803 | 1.4941 | 527.0823 | 1.0006 | 0.0028337 | 1.0006 | 0.0028337
44.04 | 6.3695 | 0.00094091 | 0.0044511 | 525.9164 | 532.2859 | 1.3296 | 0.0025218 | 529.1011 | 3.1847 | 528.0396 | 1.0035 | 0.0060403 | 1.0035 | 0.0060403
44.06 | 9.3577 | 0.0015054 | 0.0059588 | 525.8216 | 535.1793 | 1.4244 | 0.0027016 | 530.5004 | 4.6788 | 528.9408 | 1.0062 | 0.0088741 | 1.0062 | 0.0088741
44.08 | 12.241 | 0.0018818 | 0.0074664 | 526.0032 | 538.2442 | 1.2428 | 0.0023572 | 532.1237 | 6.1205 | 530.0835 | 1.0093 | 0.011608 | 1.0093 | 0.011608
44.1 | 15.0981 | 0.0026345 | 0.0088304 | 526.0107 | 541.1088 | 1.2353 | 0.0023429 | 533.5597 | 7.549 | 531.0434 | 1.012 | 0.014318 | 1.012 | 0.014318
44.12 | 17.4047 | 0.0028227 | 0.010051 | 526.2106 | 543.6153 | 1.0354 | 0.0019638 | 534.913 | 8.7024 | 532.0122 | 1.0145 | 0.016505 | 1.0145 | 0.016505
44.14 | 19.7376 | 0.0031991 | 0.0112 | 526.0087 | 545.7463 | 1.2373 | 0.0023467 | 535.8775 | 9.8688 | 532.5879 | 1.0164 | 0.018718 | 1.0164 | 0.018718
44.16 | 21.6773 | 0.0037636 | 0.012133 | 525.317 | 546.9943 | 0.929 | 0.001762 | 536.1556 | 10.8386 | 532.5428 | 1.0169 | 0.020557 | 1.0169 | 0.020557
44.18 | 23.0141 | 0.0039518 | 0.012994 | 525.4672 | 548.4813 | 0.7788 | 0.0014771 | 536.9742 | 11.507 | 533.1386 | 1.0185 | 0.021825 | 1.0185 | 0.021825
44.2 | 24.5868 | 0.00414 | 0.013784 | 525.2809 | 549.8677 | 0.9651 | 0.0018305 | 537.5743 | 12.2934 | 533.4765 | 1.0196 | 0.023316 | 1.0196 | 0.023316
44.22 | 25.0848 | 0.0045163 | 0.014215 | 525.6882 | 550.773 | 0.5578 | 0.001058 | 538.2306 | 12.5424 | 534.0498 | 1.0208 | 0.023789 | 1.0208 | 0.023789
44.24 | 25.8187 | 0.0047045 | 0.014646 | 525.6223 | 551.441 | 0.6237 | 0.0011829 | 538.5317 | 12.9094 | 534.2285 | 1.0214 | 0.024485 | 1.0214 | 0.024485
44.26 | 25.6877 | 0.0047045 | 0.014789 | 525.9495 | 551.6372 | 0.2965 | 0.00056236 | 538.7933 | 12.8438 | 534.5121 | 1.0219 | 0.02436 | 1.0219 | 0.02436
44.28 | 25.3731 | 0.0047045 | 0.014717 | 527.1173 | 552.4904 | 0.1287 | 0.0002441 | 539.8039 | 12.6866 | 535.575 | 1.0238 | 0.024062 | 1.0238 | 0.024062
44.3 | 24.7178 | 0.0047045 | 0.014502 | 526.2421 | 550.9599 | 0.0039 | 7.3969e-06 | 538.601 | 12.3589 | 534.4814 | 1.0215 | 0.023441 | 1.0215 | 0.023441
44.32 | 23.6694 | 0.0047045 | 0.014071 | 527.5139 | 551.1833 | -0.2679 | -0.00050811 | 539.3486 | 11.8347 | 535.4037 | 1.023 | 0.022446 | 1.023 | 0.022446
44.34 | 22.1491 | 0.0045163 | 0.013353 | 526.8625 | 549.0116 | -0.6165 | -0.0011693 | 537.937 | 11.0745 | 534.2455 | 1.0203 | 0.021005 | 1.0203 | 0.021005
44.36 | 19.9997 | 0.0043282 | 0.012276 | 528.0199 | 548.0196 | -0.7739 | -0.0014678 | 538.0198 | 9.9999 | 534.6865 | 1.0204 | 0.018966 | 1.0204 | 0.018966
44.38 | 17.8503 | 0.0037636 | 0.011056 | 528.0724 | 545.9227 | -0.8264 | -0.0015674 | 536.9976 | 8.9252 | 534.0225 | 1.0185 | 0.016928 | 1.0185 | 0.016928
44.4 | 15.3078 | 0.0035754 | 0.0097637 | 528.3124 | 543.6202 | -1.0664 | -0.0020226 | 535.9663 | 7.6539 | 533.415 | 1.0165 | 0.014517 | 1.0165 | 0.014517
44.42 | 12.3982 | 0.0030109 | 0.0082561 | 528.314 | 540.7122 | -1.068 | -0.0020256 | 534.5131 | 6.1991 | 532.4467 | 1.0138 | 0.011758 | 1.0138 | 0.011758
44.44 | 9.7508 | 0.0024464 | 0.0067485 | 528.4714 | 538.2222 | -1.2254 | -0.0023242 | 533.3468 | 4.8754 | 531.7217 | 1.0116 | 0.009247 | 1.0116 | 0.009247
44.46 | 6.553 | 0.00207 | 0.0050972 | 528.661 | 535.214 | -1.415 | -0.0026838 | 531.9375 | 3.2765 | 530.8453 | 1.0089 | 0.0062143 | 1.0089 | 0.0062143
44.48 | 2.8833 | 0.0015054 | 0.0031589 | 528.6364 | 531.5197 | -1.3904 | -0.0026371 | 530.0781 | 1.4417 | 529.5975 | 1.0054 | 0.0027343 | 1.0054 | 0.0027343
44.5 | -0.28833 | 0.0011291 | 0.0016512 | 528.3948 | 528.1065 | -1.1488 | -0.0021789 | 528.2506 | -0.14417 | 528.2987 | 1.0019 | -0.00027343 | 1.0019 | -0.00027343
44.52 | -3.2765 | 0.00056454 | 0 | 528.6573 | 525.3808 | -1.4113 | -0.0026767 | 527.0191 | -1.6382 | 527.5651 | 0.99957 | -0.0031072 | 0.99957 | -0.0031072
44.54 | -6.4481 | 0.00018818 | -0.0017948 | 528.6262 | 522.1781 | -1.3802 | -0.0026178 | 525.4021 | -3.2241 | 526.4768 | 0.9965 | -0.0061149 | 0.9965 | -0.0061149
44.56 | -9.6722 | -0.00075272 | -0.0037332 | 528.7976 | 519.1254 | -1.5516 | -0.0029428 | 523.9615 | -4.8361 | 525.5735 | 0.99377 | -0.0091724 | 0.99377 | -0.0091724
44.58 | -12.6079 | -0.00094091 | -0.005528 | 528.7209 | 516.113 | -1.4749 | -0.0027974 | 522.4169 | -6.304 | 524.5183 | 0.99084 | -0.011956 | 0.99084 | -0.011956
44.6 | -15.2553 | -0.0013173 | -0.0073228 | 528.4645 | 513.2092 | -1.2185 | -0.0023111 | 520.8368 | -7.6277 | 523.3794 | 0.98784 | -0.014467 | 0.98784 | -0.014467
44.62 | -17.5096 | -0.00207 | -0.0094048 | 528.4953 | 510.9857 | -1.2493 | -0.0023695 | 519.7405 | -8.7548 | 522.6588 | 0.98576 | -0.016605 | 0.98576 | -0.016605
44.64 | -19.6852 | -0.0022582 | -0.012133 | 528.259 | 508.5738 | -1.013 | -0.0019213 | 518.4164 | -9.8426 | 521.6973 | 0.98325 | -0.018668 | 0.98325 | -0.018668
44.66 | -21.6511 | -0.0024464 | -0.01522 | 528.3497 | 506.6986 | -1.1037 | -0.0020933 | 517.5242 | -10.8255 | 521.1327 | 0.98156 | -0.020532 | 0.98156 | -0.020532
44.68 | -23.5383 | -0.0030109 | -0.018379 | 528.2996 | 504.7613 | -1.0536 | -0.0019983 | 516.5304 | -11.7692 | 520.4535 | 0.97968 | -0.022322 | 0.97968 | -0.022322
44.7 | -24.98 | -0.0031991 | -0.020963 | 527.7611 | 502.7811 | -0.5151 | -0.00097696 | 515.2711 | -12.49 | 519.4344 | 0.97729 | -0.023689 | 0.97729 | -0.023689
44.72 | -25.7925 | -0.0033873 | -0.022399 | 528.8321 | 503.0396 | -0.5861 | -0.0011116 | 515.9358 | -12.8963 | 520.2346 | 0.97855 | -0.02446 | 0.97855 | -0.02446
44.74 | -26.1333 | -0.0035754 | -0.022902 | 527.6073 | 501.474 | -0.3613 | -0.00068526 | 514.5407 | -13.0666 | 518.8962 | 0.9759 | -0.024783 | 0.9759 | -0.024783
44.76 | -26.2119 | -0.0037636 | -0.022902 | 527.5963 | 501.3844 | -0.3503 | -0.0006644 | 514.4903 | -13.106 | 518.859 | 0.97581 | -0.024857 | 0.97581 | -0.024857
44.78 | -26.2381 | -0.0037636 | -0.022758 | 528.6672 | 502.4291 | -0.4212 | -0.00079887 | 515.5481 | -13.1191 | 519.9212 | 0.97781 | -0.024882 | 0.97781 | -0.024882
44.8 | -26.343 | -0.0037636 | -0.021681 | 527.7493 | 501.4063 | -0.5033 | -0.00095458 | 514.5778 | -13.1715 | 518.9683 | 0.97597 | -0.024982 | 0.97597 | -0.024982
44.82 | -25.6353 | -0.0037636 | -0.016799 | 527.6025 | 501.9672 | -0.3565 | -0.00067615 | 514.7849 | -12.8176 | 519.0574 | 0.97637 | -0.024311 | 0.97637 | -0.024311
44.84 | -21.2579 | -0.0037636 | -0.0098355 | 526.2871 | 505.0292 | 0.9589 | 0.0018187 | 515.6582 | -10.6289 | 519.2011 | 0.97802 | -0.020159 | 0.97802 | -0.020159
44.86 | -20.4977 | -0.0031991 | -0.0091176 | 526.5569 | 506.0592 | 0.6891 | 0.001307 | 516.308 | -10.2489 | 519.7243 | 0.97925 | -0.019438 | 0.97925 | -0.019438
44.88 | -17.929 | -0.0028227 | -0.0074664 | 526.2149 | 508.2859 | 1.0311 | 0.0019556 | 517.2504 | -8.9645 | 520.2386 | 0.98104 | -0.017002 | 0.98104 | -0.017002
44.9 | -15.3078 | -0.0024464 | -0.0059588 | 526.3733 | 511.0655 | 0.8727 | 0.0016552 | 518.7194 | -7.6539 | 521.2707 | 0.98383 | -0.014517 | 0.98383 | -0.014517
44.92 | -12.6604 | -0.0022582 | -0.0045229 | 526.2577 | 513.5973 | 0.9883 | 0.0018745 | 519.9275 | -6.3302 | 522.0376 | 0.98612 | -0.012006 | 0.98612 | -0.012006
44.94 | -9.5149 | -0.0013173 | -0.0029435 | 525.9639 | 516.449 | 1.2821 | 0.0024317 | 521.2064 | -4.7575 | 522.7923 | 0.98855 | -0.0090232 | 0.98855 | -0.0090232
44.96 | -6.6316 | -0.0011291 | -0.0015076 | 526.054 | 519.4224 | 1.192 | 0.0022608 | 522.7382 | -3.3158 | 523.8435 | 0.99145 | -0.0062889 | 0.99145 | -0.0062889
44.98 | -3.5648 | -0.00075272 | 0 | 526.0582 | 522.4934 | 1.1878 | 0.0022528 | 524.2758 | -1.7824 | 524.8699 | 0.99437 | -0.0033806 | 0.99437 | -0.0033806
45 | -0.026212 | -0.00018818 | 0.0016512 | 525.8164 | 525.7902 | 1.4296 | 0.0027114 | 525.8033 | -0.013106 | 525.8077 | 0.99726 | -2.4857e-05 | 0.99726 | -2.4857e-05
45.02 | 2.9619 | 0.00056454 | 0.0031589 | 525.7965 | 528.7584 | 1.4495 | 0.0027492 | 527.2775 | 1.481 | 526.7838 | 1.0001 | 0.0028089 | 1.0001 | 0.0028089
45.04 | 6.2909 | 0.00075272 | 0.0045229 | 525.7683 | 532.0592 | 1.4777 | 0.0028027 | 528.9137 | 3.1454 | 527.8653 | 1.0032 | 0.0059658 | 1.0032 | 0.0059658
45.06 | 9.5936 | 0.0015054 | 0.0061741 | 525.4665 | 535.0601 | 1.7795 | 0.0033751 | 530.2633 | 4.7968 | 528.6644 | 1.0057 | 0.0090978 | 1.0057 | 0.0090978
45.08 | 12.4769 | 0.00207 | 0.0074664 | 524.8784 | 537.3553 | 1.3676 | 0.0025939 | 531.1168 | 6.2384 | 529.0374 | 1.0073 | 0.011832 | 1.0073 | 0.011832
45.1 | 15.2553 | 0.0024464 | 0.008974 | 525.7352 | 540.9905 | 1.5108 | 0.0028655 | 533.3629 | 7.6277 | 530.8203 | 1.0116 | 0.014467 | 1.0116 | 0.014467
45.12 | 17.5882 | 0.0028227 | 0.010051 | 524.8062 | 542.3944 | 1.4398 | 0.0027308 | 533.6003 | 8.7941 | 530.6689 | 1.0121 | 0.016679 | 1.0121 | 0.016679
45.14 | 19.6589 | 0.0033873 | 0.011056 | 525.164 | 544.8229 | 1.082 | 0.0020522 | 534.9935 | 9.8295 | 531.717 | 1.0147 | 0.018643 | 1.0147 | 0.018643
45.16 | 21.8345 | 0.0037636 | 0.012276 | 525.3557 | 547.1902 | 0.8903 | 0.0016886 | 536.273 | 10.9173 | 532.6339 | 1.0171 | 0.020706 | 1.0171 | 0.020706
45.18 | 23.381 | 0.0039518 | 0.013138 | 525.3176 | 548.6986 | 0.9284 | 0.0017608 | 537.0081 | 11.6905 | 533.1113 | 1.0185 | 0.022173 | 1.0185 | 0.022173
45.2 | 24.5606 | 0.0043282 | 0.013712 | 525.5439 | 550.1045 | 0.7021 | 0.0013316 | 537.8242 | 12.2803 | 533.7308 | 1.0201 | 0.023291 | 1.0201 | 0.023291
45.22 | 25.2421 | 0.0045163 | 0.014215 | 526.3599 | 551.602 | 0.8861 | 0.0016806 | 538.9809 | 12.621 | 534.7739 | 1.0223 | 0.023938 | 1.0223 | 0.023938
45.24 | 25.7139 | 0.0047045 | 0.014646 | 526.8463 | 552.5602 | 0.3997 | 0.00075809 | 539.7033 | 12.857 | 535.4176 | 1.0236 | 0.024385 | 1.0236 | 0.024385
45.26 | 25.7139 | 0.0047045 | 0.014789 | 525.9282 | 551.6421 | 0.3178 | 0.00060275 | 538.7852 | 12.857 | 534.4995 | 1.0219 | 0.024385 | 1.0219 | 0.024385
45.28 | 25.2159 | 0.0047045 | 0.014646 | 526.3821 | 551.598 | -0.1361 | -0.00025813 | 538.99 | 12.6079 | 534.7874 | 1.0223 | 0.023913 | 1.0223 | 0.023913
45.3 | 24.5606 | 0.0047045 | 0.014502 | 526.1406 | 550.7012 | 0.1054 | 0.00019991 | 538.4209 | 12.2803 | 534.3275 | 1.0212 | 0.023291 | 1.0212 | 0.023291
45.32 | 23.6956 | 0.0047045 | 0.013999 | 526.5085 | 550.2041 | -0.2625 | -0.00049787 | 538.3563 | 11.8478 | 534.407 | 1.0211 | 0.022471 | 1.0211 | 0.022471
45.34 | 22.0704 | 0.0045163 | 0.01321 | 527.8613 | 549.9317 | -0.6153 | -0.001167 | 538.8965 | 11.0352 | 535.2181 | 1.0221 | 0.02093 | 1.0221 | 0.02093
45.36 | 20.0783 | 0.0043282 | 0.012276 | 527.2332 | 547.3115 | -0.9872 | -0.0018724 | 537.2724 | 10.0392 | 533.926 | 1.019 | 0.019041 | 1.019 | 0.019041
45.38 | 17.7717 | 0.0037636 | 0.010984 | 528.1732 | 545.9449 | -0.9272 | -0.0017586 | 537.059 | 8.8858 | 534.0971 | 1.0186 | 0.016853 | 1.0186 | 0.016853
45.4 | 15.2553 | 0.0035754 | 0.0097637 | 528.4902 | 543.7455 | -1.2442 | -0.0023598 | 536.1179 | 7.6277 | 533.5753 | 1.0168 | 0.014467 | 1.0168 | 0.014467
45.42 | 12.4245 | 0.0030109 | 0.0082561 | 528.4461 | 540.8706 | -1.2001 | -0.0022762 | 534.6583 | 6.2122 | 532.5876 | 1.0141 | 0.011782 | 1.0141 | 0.011782
45.44 | 9.5674 | 0.0024464 | 0.0067485 | 528.4113 | 537.9787 | -1.1653 | -0.0022102 | 533.195 | 4.7837 | 531.6004 | 1.0113 | 0.009073 | 1.0113 | 0.009073
45.46 | 6.3957 | 0.0022582 | 0.0049537 | 528.6133 | 535.009 | -1.3673 | -0.0025933 | 531.8112 | 3.1979 | 530.7452 | 1.0087 | 0.0060652 | 1.0087 | 0.0060652
45.48 | 3.1192 | 0.0016936 | 0.0033024 | 528.6561 | 531.7753 | -1.4101 | -0.0026745 | 530.2157 | 1.5596 | 529.6958 | 1.0056 | 0.002958 | 1.0056 | 0.002958
45.5 | -0.2097 | 0.00094091 | 0.0016512 | 528.8745 | 528.6648 | -1.6285 | -0.0030887 | 528.7697 | -0.10485 | 528.8046 | 1.0029 | -0.00019886 | 1.0029 | -0.00019886
45.52 | -3.3027 | 0.00056454 | -0.00014358 | 528.5588 | 525.2561 | -1.3128 | -0.0024899 | 526.9074 | -1.6514 | 527.4579 | 0.99936 | -0.003132 | 0.99936 | -0.003132
45.54 | -6.553 | 0 | -0.0017948 | 528.5981 | 522.0451 | -1.3521 | -0.0025645 | 525.3216 | -3.2765 | 526.4138 | 0.99635 | -0.0062143 | 0.99635 | -0.0062143
45.56 | -9.646 | -0.00056454 | -0.003446 | 528.7422 | 519.0962 | -1.4962 | -0.0028378 | 523.9192 | -4.823 | 525.5269 | 0.99369 | -0.0091475 | 0.99369 | -0.0091475
45.58 | -12.4507 | -0.00094091 | -0.0052408 | 528.5736 | 516.1229 | -1.3276 | -0.002518 | 522.3483 | -6.2253 | 524.4234 | 0.99071 | -0.011807 | 0.99071 | -0.011807
45.6 | -15.1505 | -0.0015054 | -0.0071792 | 528.6544 | 513.5039 | -1.4084 | -0.0026712 | 521.0792 | -7.5752 | 523.6042 | 0.9883 | -0.014368 | 0.9883 | -0.014368
45.62 | -17.6406 | -0.0018818 | -0.0092612 | 528.2009 | 510.5603 | -0.9549 | -0.0018111 | 519.3806 | -8.8203 | 522.3207 | 0.98508 | -0.016729 | 0.98508 | -0.016729
45.64 | -19.6327 | -0.0022582 | -0.01163 | 528.127 | 508.4943 | -0.881 | -0.0016709 | 518.3106 | -9.8164 | 521.5828 | 0.98305 | -0.018618 | 0.98305 | -0.018618
45.66 | -21.7559 | -0.0026345 | -0.015076 | 528.3062 | 506.5503 | -1.0602 | -0.0020108 | 517.4282 | -10.878 | 521.0542 | 0.98138 | -0.020632 | 0.98138 | -0.020632
45.68 | -23.6956 | -0.0030109 | -0.018666 | 528.1586 | 504.463 | -0.9126 | -0.0017309 | 516.3108 | -11.8478 | 520.2601 | 0.97926 | -0.022471 | 0.97926 | -0.022471
45.7 | -24.8489 | -0.0033873 | -0.021035 | 528.7065 | 503.8576 | -0.4605 | -0.00087341 | 516.282 | -12.4245 | 520.4235 | 0.97921 | -0.023565 | 0.97921 | -0.023565
45.72 | -25.7139 | -0.0035754 | -0.022256 | 528.8691 | 503.1552 | -0.6231 | -0.0011818 | 516.0121 | -12.857 | 520.2978 | 0.97869 | -0.024385 | 0.97869 | -0.024385
45.74 | -26.1857 | -0.0035754 | -0.022758 | 528.5861 | 502.4004 | -0.3401 | -0.00064505 | 515.4932 | -13.0929 | 519.8575 | 0.97771 | -0.024833 | 0.97771 | -0.024833
45.76 | -26.2381 | -0.0037636 | -0.022974 | 528.4794 | 502.2413 | -0.2334 | -0.00044268 | 515.3603 | -13.1191 | 519.7334 | 0.97746 | -0.024882 | 0.97746 | -0.024882
45.78 | -26.3168 | -0.0037636 | -0.022902 | 528.3314 | 502.0146 | -0.0854 | -0.00016197 | 515.173 | -13.1584 | 519.5591 | 0.9771 | -0.024957 | 0.9771 | -0.024957
45.8 | -26.4216 | -0.0037636 | -0.021538 | 527.6837 | 501.2621 | -0.4377 | -0.00083016 | 514.4729 | -13.2108 | 518.8765 | 0.97577 | -0.025056 | 0.97577 | -0.025056
45.82 | -25.6091 | -0.0037636 | -0.016225 | 527.4495 | 501.8404 | -0.2035 | -0.00038597 | 514.645 | -12.8045 | 518.9131 | 0.9761 | -0.024286 | 0.9761 | -0.024286
45.84 | -21.1268 | -0.0033873 | -0.0098355 | 526.1727 | 505.0459 | 1.0733 | 0.0020357 | 515.6093 | -10.5634 | 519.1304 | 0.97793 | -0.020035 | 0.97793 | -0.020035
45.86 | -20.4977 | -0.0031991 | -0.0091176 | 527.4706 | 506.9729 | 0.7754 | 0.0014707 | 517.2217 | -10.2489 | 520.638 | 0.98099 | -0.019438 | 0.98099 | -0.019438
45.88 | -17.8503 | -0.0030109 | -0.0074664 | 526.3126 | 508.4623 | 0.9334 | 0.0017703 | 517.3874 | -8.9252 | 520.3625 | 0.9813 | -0.016928 | 0.9813 | -0.016928
45.9 | -15.3602 | -0.0024464 | -0.0061023 | 526.2332 | 510.873 | 1.0128 | 0.0019209 | 518.5531 | -7.6801 | 521.1131 | 0.98351 | -0.014566 | 0.98351 | -0.014566
45.92 | -12.7128 | -0.00207 | -0.0045947 | 526.0852 | 513.3724 | 1.1608 | 0.0022016 | 519.7288 | -6.3564 | 521.8476 | 0.98574 | -0.012056 | 0.98574 | -0.012056
45.94 | -9.4363 | -0.0016936 | -0.0030153 | 526.0742 | 516.6379 | 1.1718 | 0.0022225 | 521.3561 | -4.7181 | 522.9288 | 0.98883 | -0.0089487 | 0.98883 | -0.0089487
45.96 | -6.5268 | -0.0011291 | -0.0015076 | 525.9878 | 519.461 | 1.2582 | 0.0023864 | 522.7244 | -3.2634 | 523.8122 | 0.99142 | -0.0061895 | 0.99142 | -0.0061895
45.98 | -3.1979 | -0.00056454 | 0.00014358 | 525.8587 | 522.6608 | 1.3873 | 0.0026312 | 524.2598 | -1.5989 | 524.7927 | 0.99434 | -0.0030326 | 0.99434 | -0.0030326
46 | -0.31454 | -0.00018818 | 0.0015076 | 526.2839 | 525.9694 | 0.9621 | 0.0018248 | 526.1266 | -0.15727 | 526.1791 | 0.99788 | -0.00029829 | 0.99788 | -0.00029829
46.02 | 3.0406 | 0.00037636 | 0.0031589 | 526.0095 | 529.0501 | 1.2365 | 0.0023452 | 527.5298 | 1.5203 | 527.023 | 1.0005 | 0.0028835 | 1.0005 | 0.0028835
46.04 | 6.3171 | 0.0011291 | 0.0044511 | 526.1788 | 532.4959 | 1.0672 | 0.0020241 | 529.3373 | 3.1585 | 528.2845 | 1.004 | 0.0059906 | 1.004 | 0.0059906
46.06 | 9.5149 | 0.0016936 | 0.0061023 | 525.9316 | 535.4465 | 1.3144 | 0.002493 | 530.6891 | 4.7575 | 529.1032 | 1.0065 | 0.0090232 | 1.0065 | 0.0090232
46.08 | 12.2672 | 0.00207 | 0.0073228 | 526.325 | 538.5922 | 0.921 | 0.0017468 | 532.4586 | 6.1336 | 530.4141 | 1.0099 | 0.011633 | 1.0099 | 0.011633
46.1 | 15.2029 | 0.0024464 | 0.0088304 | 525.9487 | 541.1516 | 1.2973 | 0.0024605 | 533.5502 | 7.6015 | 531.0163 | 1.012 | 0.014417 | 1.012 | 0.014417
46.12 | 17.6668 | 0.0028227 | 0.010051 | 525.3572 | 543.024 | 0.8888 | 0.0016857 | 534.1906 | 8.8334 | 531.2461 | 1.0132 | 0.016754 | 1.0132 | 0.016754
46.14 | 19.9735 | 0.0033873 | 0.0112 | 526.2797 | 546.2532 | 0.9663 | 0.0018327 | 536.2664 | 9.9867 | 532.9375 | 1.0171 | 0.018941 | 1.0171 | 0.018941
46.16 | 21.9394 | 0.0037636 | 0.012205 | 526.418 | 548.3574 | 0.828 | 0.0015704 | 537.3877 | 10.9697 | 533.7311 | 1.0192 | 0.020806 | 1.0192 | 0.020806
46.18 | 23.5907 | 0.0039518 | 0.012994 | 526.5185 | 550.1092 | 0.7275 | 0.0013798 | 538.3139 | 11.7954 | 534.3821 | 1.021 | 0.022372 | 1.021 | 0.022372
46.2 | 24.6392 | 0.0043282 | 0.013641 | 526.5911 | 551.2303 | 0.6549 | 0.0012421 | 538.9107 | 12.3196 | 534.8042 | 1.0221 | 0.023366 | 1.0221 | 0.023366
46.22 | 25.4256 | 0.0045163 | 0.014215 | 525.97 | 551.3956 | 0.276 | 0.00052347 | 538.6828 | 12.7128 | 534.4452 | 1.0217 | 0.024112 | 1.0217 | 0.024112
46.24 | 26.2119 | 0.0047045 | 0.014646 | 525.7479 | 551.9598 | 0.4981 | 0.00094472 | 538.8539 | 13.106 | 534.4852 | 1.022 | 0.024857 | 1.022 | 0.024857
46.26 | 25.8187 | 0.0047045 | 0.014646 | 526.225 | 552.0437 | 0.021 | 3.983e-05 | 539.1344 | 12.9094 | 534.8312 | 1.0225 | 0.024485 | 1.0225 | 0.024485
46.28 | 25.4518 | 0.0047045 | 0.014646 | 526.0291 | 551.4809 | 0.2169 | 0.00041138 | 538.755 | 12.7259 | 534.513 | 1.0218 | 0.024137 | 1.0218 | 0.024137
46.3 | 24.98 | 0.0047045 | 0.014358 | 526.3334 | 551.3134 | -0.0874 | -0.00016577 | 538.8234 | 12.49 | 534.6601 | 1.022 | 0.023689 | 1.022 | 0.023689
46.32 | 23.9839 | 0.0047045 | 0.014071 | 526.5775 | 550.5614 | -0.3315 | -0.00062874 | 538.5695 | 11.992 | 534.5721 | 1.0215 | 0.022745 | 1.0215 | 0.022745
46.34 | 21.9394 | 0.0045163 | 0.013138 | 528.1041 | 550.0435 | -0.8581 | -0.0016275 | 539.0738 | 10.9697 | 535.4172 | 1.0224 | 0.020806 | 1.0224 | 0.020806
46.36 | 20.5239 | 0.00414 | 0.012276 | 528.138 | 548.6619 | -0.892 | -0.0016918 | 538.4 | 10.262 | 534.9793 | 1.0212 | 0.019463 | 1.0212 | 0.019463
46.38 | 18.0862 | 0.0039518 | 0.011056 | 528.1476 | 546.2338 | -0.9016 | -0.00171 | 537.1907 | 9.0431 | 534.1763 | 1.0189 | 0.017152 | 1.0189 | 0.017152
46.4 | 15.7272 | 0.0033873 | 0.0097637 | 528.4047 | 544.1319 | -1.1587 | -0.0021976 | 536.2683 | 7.8636 | 533.6471 | 1.0171 | 0.014914 | 1.0171 | 0.014914
46.42 | 12.6866 | 0.0031991 | 0.0082561 | 528.5662 | 541.2528 | -1.3202 | -0.002504 | 534.9095 | 6.3433 | 532.7951 | 1.0145 | 0.012031 | 1.0145 | 0.012031
46.44 | 9.5936 | 0.0026345 | 0.0064613 | 528.6561 | 538.2497 | -1.4101 | -0.0026745 | 533.4529 | 4.7968 | 531.854 | 1.0118 | 0.0090978 | 1.0118 | 0.0090978
46.46 | 6.6578 | 0.00207 | 0.0049537 | 528.5987 | 535.2565 | -1.3527 | -0.0025656 | 531.9276 | 3.3289 | 530.818 | 1.0089 | 0.0063138 | 1.0089 | 0.0063138
46.48 | 3.4076 | 0.0016936 | 0.0031589 | 528.6011 | 532.0087 | -1.3551 | -0.0025701 | 530.3049 | 1.7038 | 529.737 | 1.0058 | 0.0032315 | 1.0058 | 0.0032315
46.5 | -0.078636 | 0.0011291 | 0.0013641 | 528.8152 | 528.7366 | -1.5692 | -0.0029762 | 528.7759 | -0.039318 | 528.789 | 1.0029 | -7.4572e-05 | 1.0029 | -7.4572e-05
46.52 | -3.0406 | 0.00037636 | -0.00014358 | 528.7118 | 525.6712 | -1.4658 | -0.0027801 | 527.1915 | -1.5203 | 527.6983 | 0.9999 | -0.0028835 | 0.9999 | -0.0028835
46.54 | -6.0287 | 0.00018818 | -0.0019384 | 528.7222 | 522.6935 | -1.4762 | -0.0027998 | 525.7078 | -3.0144 | 526.7126 | 0.99708 | -0.0057172 | 0.99708 | -0.0057172
46.56 | -9.5674 | -0.00056454 | -0.0038768 | 528.8134 | 519.246 | -1.5674 | -0.0029728 | 524.0297 | -4.7837 | 525.6243 | 0.9939 | -0.009073 | 0.9939 | -0.009073
46.58 | -12.3196 | -0.0011291 | -0.0055998 | 528.4443 | 516.1247 | -1.1983 | -0.0022728 | 522.2845 | -6.1598 | 524.3378 | 0.99059 | -0.011683 | 0.99059 | -0.011683
46.6 | -15.0981 | -0.0016936 | -0.0074664 | 528.5803 | 513.4822 | -1.3343 | -0.0025307 | 521.0313 | -7.549 | 523.5476 | 0.98821 | -0.014318 | 0.98821 | -0.014318
46.62 | -17.2737 | -0.0018818 | -0.0095484 | 528.483 | 511.2093 | -1.237 | -0.0023462 | 519.8462 | -8.6368 | 522.7251 | 0.98597 | -0.016381 | 0.98597 | -0.016381
46.64 | -19.3968 | -0.0024464 | -0.012061 | 529.2811 | 509.8843 | -1.0351 | -0.0019632 | 519.5827 | -9.6984 | 522.8155 | 0.98547 | -0.018394 | 0.98547 | -0.018394
46.66 | -21.52 | -0.0026345 | -0.015005 | 529.1979 | 507.6779 | -0.9519 | -0.0018054 | 518.4379 | -10.76 | 522.0246 | 0.98329 | -0.020408 | 0.98329 | -0.020408
46.68 | -23.2238 | -0.0030109 | -0.018379 | 529.166 | 505.9422 | -0.92 | -0.0017449 | 517.5541 | -11.6119 | 521.4247 | 0.98162 | -0.022024 | 0.98162 | -0.022024
46.7 | -24.6916 | -0.0033873 | -0.021394 | 528.9034 | 504.2118 | -0.6574 | -0.0012469 | 516.5576 | -12.3458 | 520.6729 | 0.97973 | -0.023416 | 0.97973 | -0.023416
46.72 | -25.5042 | -0.0033873 | -0.022256 | 528.7825 | 503.2783 | -0.5365 | -0.0010176 | 516.0304 | -12.7521 | 520.2811 | 0.97873 | -0.024186 | 0.97873 | -0.024186
46.74 | -25.8974 | -0.0035754 | -0.022902 | 528.6618 | 502.7644 | -0.4158 | -0.00078863 | 515.7131 | -12.9487 | 520.0293 | 0.97813 | -0.024559 | 0.97813 | -0.024559
46.76 | -26.0022 | -0.0037636 | -0.023045 | 528.4998 | 502.4976 | -0.2538 | -0.00048137 | 515.4987 | -13.0011 | 519.8324 | 0.97772 | -0.024659 | 0.97772 | -0.024659
46.78 | -26.0022 | -0.0037636 | -0.022902 | 528.5731 | 502.5709 | -0.3271 | -0.00062039 | 515.572 | -13.0011 | 519.9057 | 0.97786 | -0.024659 | 0.97786 | -0.024659
46.8 | -26.1071 | -0.0037636 | -0.021968 | 528.6336 | 502.5265 | -0.3876 | -0.00073514 | 515.5801 | -13.0535 | 519.9312 | 0.97787 | -0.024758 | 0.97787 | -0.024758
46.82 | -25.5566 | -0.0037636 | -0.017302 | 528.545 | 502.9884 | -0.299 | -0.0005671 | 515.7667 | -12.7783 | 520.0261 | 0.97823 | -0.024236 | 0.97823 | -0.024236
46.84 | -20.9433 | -0.0035754 | -0.0099791 | 527.3384 | 506.3951 | 0.9076 | 0.0017214 | 516.8667 | -10.4717 | 520.3573 | 0.98031 | -0.019861 | 0.98031 | -0.019861
46.86 | -20.3142 | -0.0031991 | -0.0092612 | 527.6304 | 507.3162 | 0.6156 | 0.0011676 | 517.4733 | -10.1571 | 520.859 | 0.98146 | -0.019264 | 0.98146 | -0.019264
46.88 | -17.8503 | -0.0028227 | -0.00761 | 526.1506 | 508.3003 | 1.0954 | 0.0020776 | 517.2254 | -8.9252 | 520.2005 | 0.98099 | -0.016928 | 0.98099 | -0.016928
46.9 | -15.2291 | -0.0024464 | -0.0061023 | 527.3752 | 512.1461 | 0.8708 | 0.0016516 | 519.7606 | -7.6146 | 522.2988 | 0.9858 | -0.014442 | 0.9858 | -0.014442
46.92 | -12.3982 | -0.00207 | -0.0045947 | 525.9615 | 513.5633 | 1.2845 | 0.0024362 | 519.7624 | -6.1991 | 521.8288 | 0.98581 | -0.011758 | 0.98581 | -0.011758
46.94 | -9.6198 | -0.0015054 | -0.0031589 | 526.1458 | 516.526 | 1.1002 | 0.0020867 | 521.3359 | -4.8099 | 522.9392 | 0.98879 | -0.0091227 | 0.98879 | -0.0091227
46.96 | -6.4219 | -0.0013173 | -0.0015076 | 526.0477 | 519.6258 | 1.1983 | 0.0022728 | 522.8367 | -3.211 | 523.9071 | 0.99164 | -0.0060901 | 0.99164 | -0.0060901
46.98 | -3.1716 | -0.00075272 | 0 | 525.8184 | 522.6468 | 1.4276 | 0.0027077 | 524.2326 | -1.5858 | 524.7612 | 0.99428 | -0.0030077 | 0.99428 | -0.0030077
47 | -0.10485 | 0 | 0.0015076 | 525.9597 | 525.8549 | 1.2863 | 0.0024397 | 525.9073 | -0.052424 | 525.9248 | 0.99746 | -9.943e-05 | 0.99746 | -9.943e-05
47.02 | 3.1454 | 0.00037636 | 0.0028717 | 525.9762 | 529.1216 | 1.2698 | 0.0024084 | 527.5489 | 1.5727 | 527.0247 | 1.0006 | 0.0029829 | 1.0006 | 0.0029829
47.04 | 6.5006 | 0.00094091 | 0.0045947 | 526.1843 | 532.6849 | 1.0617 | 0.0020137 | 529.4346 | 3.2503 | 528.3512 | 1.0042 | 0.0061646 | 1.0042 | 0.0061646
47.06 | 9.3839 | 0.0013173 | 0.0059588 | 525.9848 | 535.3687 | 1.2612 | 0.0023921 | 530.6767 | 4.6919 | 529.1128 | 1.0065 | 0.0088989 | 1.0065 | 0.0088989
47.08 | 12.2672 | 0.00207 | 0.0073228 | 525.8122 | 538.0794 | 1.4338 | 0.0027194 | 531.9458 | 6.1336 | 529.9013 | 1.0089 | 0.011633 | 1.0089 | 0.011633
47.1 | 15.1767 | 0.0024464 | 0.0086869 | 525.8587 | 541.0354 | 1.3873 | 0.0026312 | 533.4471 | 7.5884 | 530.9176 | 1.0118 | 0.014392 | 1.0118 | 0.014392
47.12 | 17.562 | 0.0026345 | 0.0099791 | 526.4608 | 544.0228 | 0.7852 | 0.0014892 | 535.2418 | 8.781 | 532.3148 | 1.0152 | 0.016654 | 1.0152 | 0.016654
47.14 | 19.8162 | 0.0031991 | 0.011056 | 525.1371 | 544.9533 | 1.1089 | 0.0021032 | 535.0452 | 9.9081 | 531.7425 | 1.0148 | 0.018792 | 1.0148 | 0.018792
47.16 | 21.7035 | 0.0035754 | 0.012133 | 525.4381 | 547.1416 | 0.8079 | 0.0015323 | 536.2898 | 10.8517 | 532.6726 | 1.0172 | 0.020582 | 1.0172 | 0.020582
47.18 | 23.3024 | 0.0039518 | 0.012994 | 525.4311 | 548.7335 | 0.8149 | 0.0015456 | 537.0823 | 11.6512 | 533.1986 | 1.0187 | 0.022098 | 1.0187 | 0.022098
47.2 | 24.6654 | 0.00414 | 0.013641 | 525.7374 | 550.4028 | 0.5086 | 0.00096464 | 538.0701 | 12.3327 | 533.9592 | 1.0205 | 0.023391 | 1.0205 | 0.023391
47.22 | 25.0586 | 0.0045163 | 0.014071 | 525.8256 | 550.8842 | 0.4204 | 0.00079735 | 538.3549 | 12.5293 | 534.1785 | 1.0211 | 0.023764 | 1.0211 | 0.023764
47.24 | 25.7401 | 0.0047045 | 0.014502 | 525.7308 | 551.4709 | 0.5152 | 0.00097715 | 538.6009 | 12.8701 | 534.3108 | 1.0215 | 0.02441 | 1.0215 | 0.02441
47.26 | 25.7925 | 0.0047045 | 0.014646 | 526.0181 | 551.8106 | 0.2279 | 0.00043225 | 538.9144 | 12.8963 | 534.6156 | 1.0221 | 0.02446 | 1.0221 | 0.02446
47.28 | 25.2421 | 0.0047045 | 0.014502 | 525.998 | 551.2401 | 0.248 | 0.00047037 | 538.619 | 12.621 | 534.412 | 1.0216 | 0.023938 | 1.0216 | 0.023938
47.3 | 24.6916 | 0.0047045 | 0.014215 | 526.2966 | 550.9882 | -0.0506 | -9.597e-05 | 538.6424 | 12.3458 | 534.5271 | 1.0216 | 0.023416 | 1.0216 | 0.023416
47.32 | 23.748 | 0.0047045 | 0.013928 | 526.2238 | 549.9718 | 0.0222 | 4.2106e-05 | 538.0978 | 11.874 | 534.1398 | 1.0206 | 0.022521 | 1.0206 | 0.022521
47.34 | 21.8607 | 0.0043282 | 0.013138 | 526.9863 | 548.847 | -0.7403 | -0.0014041 | 537.9167 | 10.9304 | 534.2732 | 1.0202 | 0.020731 | 1.0202 | 0.020731
47.36 | 20.1308 | 0.00414 | 0.012276 | 527.3074 | 547.4382 | -1.0614 | -0.0020131 | 537.3728 | 10.0654 | 534.0177 | 1.0192 | 0.01909 | 1.0192 | 0.01909
47.38 | 17.8503 | 0.0039518 | 0.011056 | 528.2571 | 546.1074 | -1.0111 | -0.0019177 | 537.1823 | 8.9252 | 534.2072 | 1.0188 | 0.016928 | 1.0188 | 0.016928
47.4 | 15.1767 | 0.0033873 | 0.0095484 | 528.3381 | 543.5148 | -1.0921 | -0.0020713 | 535.9265 | 7.5884 | 533.397 | 1.0165 | 0.014392 | 1.0165 | 0.014392
47.42 | 12.4245 | 0.0031991 | 0.0082561 | 527.5764 | 540.0009 | -1.3304 | -0.0025233 | 533.7886 | 6.2122 | 531.7179 | 1.0124 | 0.011782 | 1.0124 | 0.011782
47.44 | 9.777 | 0.0026345 | 0.0067485 | 528.4451 | 538.2221 | -1.1991 | -0.0022743 | 533.3336 | 4.8885 | 531.7041 | 1.0115 | 0.0092718 | 1.0115 | 0.0092718
47.46 | 6.5792 | 0.00207 | 0.0049537 | 528.59 | 535.1692 | -1.344 | -0.0025491 | 531.8796 | 3.2896 | 530.7831 | 1.0088 | 0.0062392 | 1.0088 | 0.0062392
47.48 | 2.8309 | 0.0015054 | 0.0030153 | 529.0171 | 531.848 | -1.7711 | -0.0033592 | 530.4325 | 1.4154 | 529.9607 | 1.006 | 0.0026846 | 1.006 | 0.0026846
47.5 | -0.23591 | 0.0011291 | 0.0015076 | 528.5006 | 528.2647 | -1.2546 | -0.0023795 | 528.3826 | -0.11795 | 528.422 | 1.0022 | -0.00022372 | 1.0022 | -0.00022372
47.52 | -3.1454 | 0.00056454 | -0.00014358 | 528.7865 | 525.6411 | -1.5405 | -0.0029218 | 527.2138 | -1.5727 | 527.738 | 0.99994 | -0.0029829 | 0.99994 | -0.0029829
47.54 | -6.4219 | 0 | -0.0019384 | 528.6011 | 522.1792 | -1.3551 | -0.0025701 | 525.3901 | -3.211 | 526.4605 | 0.99648 | -0.0060901 | 0.99648 | -0.0060901
47.56 | -9.5936 | -0.00037636 | -0.0037332 | 528.998 | 519.4044 | -1.752 | -0.0033229 | 524.2012 | -4.7968 | 525.8001 | 0.99423 | -0.0090978 | 0.99423 | -0.0090978
47.58 | -12.5817 | -0.00094091 | -0.005528 | 528.5919 | 516.0102 | -1.3459 | -0.0025527 | 522.301 | -6.2909 | 524.398 | 0.99062 | -0.011932 | 0.99062 | -0.011932
47.6 | -15.2816 | -0.0013173 | -0.0073228 | 528.4896 | 513.208 | -1.2436 | -0.0023587 | 520.8488 | -7.6408 | 523.3957 | 0.98787 | -0.014492 | 0.98787 | -0.014492
47.62 | -17.562 | -0.0018818 | -0.0094048 | 528.4317 | 510.8697 | -1.1857 | -0.0022489 | 519.6507 | -8.781 | 522.5777 | 0.98559 | -0.016654 | 0.98559 | -0.016654
47.64 | -19.6065 | -0.0022582 | -0.011774 | 528.4022 | 508.7957 | -1.1562 | -0.0021929 | 518.5989 | -9.8033 | 521.8667 | 0.9836 | -0.018593 | 0.9836 | -0.018593
47.66 | -21.6773 | -0.0026345 | -0.015005 | 529.2388 | 507.5615 | -0.9928 | -0.001883 | 518.4002 | -10.8386 | 522.013 | 0.98322 | -0.020557 | 0.98322 | -0.020557
47.68 | -23.4597 | -0.0028227 | -0.018379 | 528.2164 | 504.7567 | -0.9704 | -0.0018405 | 516.4866 | -11.7298 | 520.3965 | 0.97959 | -0.022247 | 0.97959 | -0.022247
47.7 | -24.9275 | -0.0031991 | -0.021107 | 529.1917 | 504.2642 | -0.9457 | -0.0017937 | 516.7279 | -12.4638 | 520.8825 | 0.98005 | -0.023639 | 0.98005 | -0.023639
47.72 | -25.5042 | -0.0035754 | -0.022112 | 527.9592 | 502.455 | -0.7132 | -0.0013527 | 515.2071 | -12.7521 | 519.4578 | 0.97717 | -0.024186 | 0.97717 | -0.024186
47.74 | -26.0284 | -0.0035754 | -0.022758 | 528.6111 | 502.5827 | -0.3651 | -0.00069247 | 515.5969 | -13.0142 | 519.935 | 0.97791 | -0.024683 | 0.97791 | -0.024683
47.76 | -26.1857 | -0.0037636 | -0.022902 | 528.6735 | 502.4878 | -0.4275 | -0.00081082 | 515.5806 | -13.0929 | 519.9449 | 0.97787 | -0.024833 | 0.97787 | -0.024833
47.78 | -26.2644 | -0.0037636 | -0.022758 | 527.8854 | 501.621 | -0.6394 | -0.0012127 | 514.7532 | -13.1322 | 519.1306 | 0.97631 | -0.024907 | 0.97631 | -0.024907
47.8 | -26.4478 | -0.0037636 | -0.021466 | 528.8264 | 502.3786 | -0.5804 | -0.0011008 | 515.6025 | -13.2239 | 520.0105 | 0.97792 | -0.025081 | 0.97792 | -0.025081
47.82 | -25.7401 | -0.0037636 | -0.01644 | 528.5798 | 502.8397 | -0.3338 | -0.0006331 | 515.7097 | -12.8701 | 519.9998 | 0.97812 | -0.02441 | 0.97812 | -0.02441
47.84 | -21.1006 | -0.0033873 | -0.0098355 | 527.2069 | 506.1063 | 1.0391 | 0.0019708 | 516.6566 | -10.5503 | 520.1734 | 0.97992 | -0.02001 | 0.97992 | -0.02001
47.86 | -20.5502 | -0.0030109 | -0.0091176 | 526.585 | 506.0348 | 0.661 | 0.0012537 | 516.3099 | -10.2751 | 519.7349 | 0.97926 | -0.019488 | 0.97926 | -0.019488
47.88 | -17.8765 | -0.0026345 | -0.0074664 | 526.2138 | 508.3373 | 1.0322 | 0.0019577 | 517.2755 | -8.9383 | 520.255 | 0.98109 | -0.016953 | 0.98109 | -0.016953
47.9 | -15.334 | -0.0024464 | -0.0059588 | 526.0325 | 510.6985 | 1.2135 | 0.0023016 | 518.3655 | -7.667 | 520.9212 | 0.98316 | -0.014542 | 0.98316 | -0.014542
47.92 | -12.6604 | -0.0018818 | -0.0043793 | 526.3823 | 513.7219 | 0.8637 | 0.0016381 | 520.0521 | -6.3302 | 522.1622 | 0.98636 | -0.012006 | 0.98636 | -0.012006
47.94 | -9.8295 | -0.0016936 | -0.0030153 | 526.002 | 516.1725 | 1.244 | 0.0023594 | 521.0873 | -4.9147 | 522.7255 | 0.98832 | -0.0093215 | 0.98832 | -0.0093215
47.96 | -6.6316 | -0.0011291 | -0.0015076 | 526.0846 | 519.453 | 1.1614 | 0.0022028 | 522.7688 | -3.3158 | 523.8741 | 0.99151 | -0.0062889 | 0.99151 | -0.0062889
47.98 | -3.4862 | -0.00037636 | 0.00014358 | 526.0358 | 522.5496 | 1.2102 | 0.0022953 | 524.2927 | -1.7431 | 524.8737 | 0.9944 | -0.003306 | 0.9944 | -0.003306
48 | -0.10485 | -0.00018818 | 0.0016512 | 526.0235 | 525.9187 | 1.2225 | 0.0023187 | 525.9711 | -0.052424 | 525.9886 | 0.99758 | -9.943e-05 | 0.99758 | -9.943e-05
48.02 | 2.9882 | 0.00056454 | 0.0030871 | 525.6953 | 528.6835 | 1.5507 | 0.0029411 | 527.1894 | 1.4941 | 526.6914 | 0.99989 | 0.0028337 | 0.99989 | 0.0028337
48.04 | 6.3695 | 0.0011291 | 0.0046665 | 526.0477 | 532.4172 | 1.1983 | 0.0022728 | 529.2324 | 3.1847 | 528.1709 | 1.0038 | 0.0060403 | 1.0038 | 0.0060403
48.06 | 9.2004 | 0.0015054 | 0.0061741 | 525.8007 | 535.0011 | 1.4453 | 0.0027412 | 530.4009 | 4.6002 | 528.8675 | 1.006 | 0.0087249 | 1.006 | 0.0087249
48.08 | 12.4507 | 0.00207 | 0.0074664 | 525.9952 | 538.4459 | 1.2508 | 0.0023723 | 532.2205 | 6.2253 | 530.1454 | 1.0094 | 0.011807 | 1.0094 | 0.011807
48.1 | 15.1505 | 0.0024464 | 0.0088304 | 525.9352 | 541.0857 | 1.3108 | 0.0024861 | 533.5104 | 7.5752 | 530.9854 | 1.0119 | 0.014368 | 1.0119 | 0.014368
48.12 | 17.7193 | 0.0028227 | 0.010123 | 525.2051 | 542.9244 | 1.0409 | 0.0019742 | 534.0647 | 8.8596 | 531.1115 | 1.0129 | 0.016804 | 1.0129 | 0.016804
48.14 | 19.9473 | 0.0033873 | 0.0112 | 524.9672 | 544.9145 | 1.2788 | 0.0024254 | 534.9408 | 9.9736 | 531.6163 | 1.0146 | 0.018916 | 1.0146 | 0.018916
48.16 | 21.6773 | 0.0035754 | 0.012276 | 525.1396 | 546.8169 | 1.1064 | 0.0020985 | 535.9782 | 10.8386 | 532.3654 | 1.0166 | 0.020557 | 1.0166 | 0.020557
48.18 | 23.3548 | 0.0039518 | 0.012994 | 525.3984 | 548.7532 | 0.8476 | 0.0016076 | 537.0758 | 11.6774 | 533.1833 | 1.0186 | 0.022148 | 1.0186 | 0.022148
48.2 | 24.3509 | 0.0043282 | 0.013784 | 525.5098 | 549.8607 | 0.7362 | 0.0013963 | 537.6852 | 12.1754 | 533.6268 | 1.0198 | 0.023093 | 1.0198 | 0.023093
48.22 | 25.3994 | 0.0045163 | 0.014287 | 525.7703 | 551.1697 | 0.4757 | 0.00090224 | 538.47 | 12.6997 | 534.2368 | 1.0213 | 0.024087 | 1.0213 | 0.024087
48.24 | 25.5042 | 0.0047045 | 0.014646 | 525.8036 | 551.3078 | 0.4424 | 0.00083908 | 538.5557 | 12.7521 | 534.305 | 1.0215 | 0.024186 | 1.0215 | 0.024186
48.26 | 25.4256 | 0.0047045 | 0.014646 | 526.9265 | 552.3521 | 0.3195 | 0.00060598 | 539.6393 | 12.7128 | 535.4017 | 1.0235 | 0.024112 | 1.0235 | 0.024112
48.28 | 25.0062 | 0.0047045 | 0.014646 | 525.924 | 550.9302 | 0.322 | 0.00061072 | 538.4271 | 12.5031 | 534.2594 | 1.0212 | 0.023714 | 1.0212 | 0.023714
48.3 | 24.4819 | 0.0047045 | 0.014502 | 527.2972 | 551.7791 | -0.0512 | -9.7108e-05 | 539.5382 | 12.241 | 535.4578 | 1.0233 | 0.023217 | 1.0233 | 0.023217
48.32 | 23.6432 | 0.0047045 | 0.014215 | 527.8792 | 551.5224 | -0.6332 | -0.001201 | 539.7008 | 11.8216 | 535.7603 | 1.0236 | 0.022421 | 1.0236 | 0.022421
48.34 | 21.9656 | 0.0045163 | 0.013353 | 528.1619 | 550.1275 | -0.9159 | -0.0017371 | 539.1447 | 10.9828 | 535.4838 | 1.0226 | 0.020831 | 1.0226 | 0.020831
48.36 | 20.157 | 0.0043282 | 0.01242 | 528.2744 | 548.4314 | -1.0284 | -0.0019505 | 538.3529 | 10.0785 | 534.9934 | 1.0211 | 0.019115 | 1.0211 | 0.019115
48.38 | 18.0076 | 0.0037636 | 0.0112 | 528.3238 | 546.3314 | -1.0778 | -0.0020442 | 537.3276 | 9.0038 | 534.3263 | 1.0191 | 0.017077 | 1.0191 | 0.017077
48.4 | 15.3602 | 0.0035754 | 0.0099073 | 528.6703 | 544.0305 | -1.4243 | -0.0027014 | 536.3504 | 7.6801 | 533.7904 | 1.0173 | 0.014566 | 1.0173 | 0.014566
48.42 | 12.6341 | 0.0030109 | 0.0085433 | 528.3998 | 541.0339 | -1.1538 | -0.0021884 | 534.7169 | 6.3171 | 532.6112 | 1.0142 | 0.011981 | 1.0142 | 0.011981
48.44 | 9.8295 | 0.0024464 | 0.0068921 | 528.5764 | 538.4059 | -1.3304 | -0.0025233 | 533.4911 | 4.9147 | 531.8529 | 1.0118 | 0.0093215 | 1.0118 | 0.0093215
48.46 | 6.7103 | 0.0022582 | 0.0052408 | 528.5931 | 535.3034 | -1.3471 | -0.002555 | 531.9482 | 3.3551 | 530.8299 | 1.0089 | 0.0063635 | 1.0089 | 0.0063635
48.48 | 3.3027 | 0.0015054 | 0.0033024 | 528.7094 | 532.0121 | -1.4634 | -0.0027756 | 530.3608 | 1.6514 | 529.8103 | 1.0059 | 0.003132 | 1.0059 | 0.003132
48.5 | -0.026212 | 0.00094091 | 0.0016512 | 528.6286 | 528.6024 | -1.3826 | -0.0026223 | 528.6155 | -0.013106 | 528.6199 | 1.0026 | -2.4857e-05 | 1.0026 | -2.4857e-05
48.52 | -3.2241 | 0.00037636 | 0 | 528.8206 | 525.5965 | -1.5746 | -0.0029865 | 527.2086 | -1.612 | 527.7459 | 0.99993 | -0.0030575 | 0.99993 | -0.0030575
48.54 | -6.186 | 0 | -0.0017948 | 528.4058 | 522.2198 | -1.1598 | -0.0021997 | 525.3128 | -3.093 | 526.3438 | 0.99633 | -0.0058663 | 0.99633 | -0.0058663
48.56 | -9.6198 | -0.00056454 | -0.0035896 | 528.7529 | 519.1331 | -1.5069 | -0.0028581 | 523.943 | -4.8099 | 525.5463 | 0.99374 | -0.0091227 | 0.99374 | -0.0091227
48.58 | -12.2934 | -0.00094091 | -0.0053844 | 528.5686 | 516.2752 | -1.3226 | -0.0025085 | 522.4219 | -6.1467 | 524.4708 | 0.99085 | -0.011658 | 0.99085 | -0.011658
48.6 | -15.1767 | -0.0015054 | -0.0071792 | 529.6133 | 514.4366 | -1.3673 | -0.0025933 | 522.0249 | -7.5884 | 524.5544 | 0.9901 | -0.014392 | 0.9901 | -0.014392
48.62 | -17.2474 | -0.0018818 | -0.0092612 | 528.2987 | 511.0513 | -1.0527 | -0.0019966 | 519.675 | -8.6237 | 522.5496 | 0.98564 | -0.016356 | 0.98564 | -0.016356
48.64 | -19.3182 | -0.0022582 | -0.011918 | 529.3041 | 509.9859 | -1.0581 | -0.0020068 | 519.645 | -9.6591 | 522.8647 | 0.98558 | -0.01832 | 0.98558 | -0.01832
48.66 | -21.4676 | -0.0026345 | -0.014933 | 529.3136 | 507.846 | -1.0676 | -0.0020249 | 518.5798 | -10.7338 | 522.1577 | 0.98356 | -0.020358 | 0.98356 | -0.020358
48.68 | -23.4073 | -0.0028227 | -0.018235 | 529.127 | 505.7197 | -0.881 | -0.0016709 | 517.4234 | -11.7036 | 521.3246 | 0.98137 | -0.022198 | 0.98137 | -0.022198
48.7 | -24.7703 | -0.0031991 | -0.02082 | 528.007 | 503.2367 | -0.761 | -0.0014433 | 515.6219 | -12.3851 | 519.7502 | 0.97795 | -0.02349 | 0.97795 | -0.02349
48.72 | -25.3994 | -0.0033873 | -0.022112 | 528.8669 | 503.4675 | -0.6209 | -0.0011776 | 516.1672 | -12.6997 | 520.4004 | 0.97899 | -0.024087 | 0.97899 | -0.024087
48.74 | -25.8974 | -0.0035754 | -0.022902 | 528.7434 | 502.846 | -0.4974 | -0.00094339 | 515.7947 | -12.9487 | 520.1109 | 0.97828 | -0.024559 | 0.97828 | -0.024559
48.76 | -26.0547 | -0.0037636 | -0.022902 | 528.5205 | 502.4658 | -0.2745 | -0.00052063 | 515.4932 | -13.0273 | 519.8356 | 0.97771 | -0.024708 | 0.97771 | -0.024708
48.78 | -26.1071 | -0.0037636 | -0.022758 | 527.7727 | 501.6656 | -0.5267 | -0.00099896 | 514.7192 | -13.0535 | 519.0703 | 0.97624 | -0.024758 | 0.97624 | -0.024758
48.8 | -26.3168 | -0.0037636 | -0.021107 | 528.6618 | 502.345 | -0.4158 | -0.00078863 | 515.5034 | -13.1584 | 519.8895 | 0.97773 | -0.024957 | 0.97773 | -0.024957
48.82 | -25.2683 | -0.0037636 | -0.015579 | 528.0574 | 502.7891 | 0.1886 | 0.00035771 | 515.4233 | -12.6341 | 519.6346 | 0.97758 | -0.023963 | 0.97758 | -0.023963
48.84 | -20.9695 | -0.0033873 | -0.0099791 | 526.0833 | 505.1138 | 1.1627 | 0.0022052 | 515.5985 | -10.4848 | 519.0935 | 0.97791 | -0.019886 | 0.97791 | -0.019886
48.86 | -20.3142 | -0.0031991 | -0.0091176 | 527.5942 | 507.28 | 0.6518 | 0.0012362 | 517.4371 | -10.1571 | 520.8228 | 0.9814 | -0.019264 | 0.9814 | -0.019264
48.88 | -17.6144 | -0.0030109 | -0.0073228 | 527.1458 | 509.5314 | 1.1002 | 0.0020867 | 518.3386 | -8.8072 | 521.2743 | 0.98311 | -0.016704 | 0.98311 | -0.016704
48.9 | -15.334 | -0.0024464 | -0.0059588 | 526.2051 | 510.8711 | 1.0409 | 0.0019742 | 518.5381 | -7.667 | 521.0938 | 0.98348 | -0.014542 | 0.98348 | -0.014542
48.92 | -12.3196 | -0.00207 | -0.0044511 | 525.9188 | 513.5992 | 1.3272 | 0.0025172 | 519.759 | -6.1598 | 521.8123 | 0.9858 | -0.011683 | 0.9858 | -0.011683
48.94 | -9.4101 | -0.0016936 | -0.0030871 | 525.9255 | 516.5154 | 1.3205 | 0.0025045 | 521.2205 | -4.705 | 522.7888 | 0.98857 | -0.0089238 | 0.98857 | -0.0089238
48.96 | -6.3957 | -0.0011291 | -0.0015076 | 526.0251 | 519.6294 | 1.2209 | 0.0023156 | 522.8272 | -3.1979 | 523.8932 | 0.99162 | -0.0060652 | 0.99162 | -0.0060652
48.98 | -3.2241 | -0.00056454 | 0.00028717 | 526.0107 | 522.7866 | 1.2353 | 0.0023429 | 524.3987 | -1.612 | 524.936 | 0.9946 | -0.0030575 | 0.9946 | -0.0030575
49 | -0.078636 | 0 | 0.0017948 | 525.8857 | 525.8071 | 1.3603 | 0.00258 | 525.8464 | -0.039318 | 525.8595 | 0.99735 | -7.4572e-05 | 0.99735 | -7.4572e-05
49.02 | 2.9095 | 0.00037636 | 0.0031589 | 526.1103 | 529.0198 | 1.1357 | 0.002154 | 527.5651 | 1.4548 | 527.0801 | 1.0006 | 0.0027592 | 1.0006 | 0.0027592
49.04 | 6.5006 | 0.0011291 | 0.0046665 | 525.7651 | 532.2657 | 1.4809 | 0.0028087 | 529.0154 | 3.2503 | 527.932 | 1.0034 | 0.0061646 | 1.0034 | 0.0061646
49.06 | 9.6198 | 0.0016936 | 0.0063177 | 525.9451 | 535.5649 | 1.3009 | 0.0024673 | 530.755 | 4.8099 | 529.1517 | 1.0067 | 0.0091227 | 1.0067 | 0.0091227
49.08 | 12.5817 | 0.0018818 | 0.00761 | 526.0638 | 538.6455 | 1.1822 | 0.0022422 | 532.3547 | 6.2909 | 530.2577 | 1.0097 | 0.011932 | 1.0097 | 0.011932
49.1 | 15.6223 | 0.0026345 | 0.0090458 | 526.0576 | 541.6799 | 1.1884 | 0.002254 | 533.8688 | 7.8112 | 531.265 | 1.0126 | 0.014815 | 1.0126 | 0.014815
49.12 | 17.6144 | 0.0028227 | 0.010194 | 525.2835 | 542.8979 | 0.9625 | 0.0018255 | 534.0907 | 8.8072 | 531.155 | 1.013 | 0.016704 | 1.013 | 0.016704
49.14 | 20.2094 | 0.0031991 | 0.011343 | 525.0846 | 545.294 | 1.1614 | 0.0022028 | 535.1893 | 10.1047 | 531.8211 | 1.0151 | 0.019165 | 1.0151 | 0.019165
49.16 | 21.887 | 0.0037636 | 0.012276 | 525.4333 | 547.3203 | 0.8127 | 0.0015414 | 536.3768 | 10.9435 | 532.729 | 1.0173 | 0.020756 | 1.0173 | 0.020756
49.18 | 23.5383 | 0.0039518 | 0.012994 | 525.5066 | 549.0449 | 0.7394 | 0.0014024 | 537.2758 | 11.7692 | 533.3527 | 1.019 | 0.022322 | 1.019 | 0.022322
49.2 | 24.7441 | 0.0043282 | 0.013784 | 525.4479 | 550.192 | 0.7981 | 0.0015137 | 537.8199 | 12.372 | 533.6959 | 1.0201 | 0.023465 | 1.0201 | 0.023465
49.22 | 25.5042 | 0.0043282 | 0.014358 | 525.7604 | 551.2646 | 0.4856 | 0.00092101 | 538.5125 | 12.7521 | 534.2618 | 1.0214 | 0.024186 | 1.0214 | 0.024186
49.24 | 26.0809 | 0.0047045 | 0.014789 | 526.5808 | 552.6617 | 0.6652 | 0.0012617 | 539.6212 | 13.0404 | 535.2744 | 1.0235 | 0.024733 | 1.0235 | 0.024733
49.26 | 25.7139 | 0.0047045 | 0.014789 | 527.0738 | 552.7877 | 0.1722 | 0.0003266 | 539.9308 | 12.857 | 535.6451 | 1.0241 | 0.024385 | 1.0241 | 0.024385
49.28 | 25.2159 | 0.0047045 | 0.014789 | 526.1198 | 551.3357 | 0.1262 | 0.00023936 | 538.7277 | 12.6079 | 534.5251 | 1.0218 | 0.023913 | 1.0218 | 0.023913
49.3 | 24.9013 | 0.0047045 | 0.014646 | 526.299 | 551.2003 | -0.053 | -0.00010052 | 538.7497 | 12.4507 | 534.5994 | 1.0218 | 0.023615 | 1.0218 | 0.023615
49.32 | 23.9577 | 0.0047045 | 0.014143 | 526.7053 | 550.663 | -0.4593 | -0.00087113 | 538.6842 | 11.9789 | 534.6912 | 1.0217 | 0.02272 | 1.0217 | 0.02272
49.34 | 22.1753 | 0.0047045 | 0.013425 | 526.9421 | 549.1174 | -0.6961 | -0.0013203 | 538.0297 | 11.0876 | 534.3339 | 1.0205 | 0.021029 | 1.0205 | 0.021029
49.36 | 19.9997 | 0.00414 | 0.01242 | 527.4658 | 547.4655 | -1.2198 | -0.0023135 | 537.4657 | 9.9999 | 534.1324 | 1.0194 | 0.018966 | 1.0194 | 0.018966
49.38 | 18.06 | 0.0037636 | 0.011343 | 528.2583 | 546.3183 | -1.0123 | -0.00192 | 537.2883 | 9.03 | 534.2783 | 1.019 | 0.017127 | 1.019 | 0.017127
49.4 | 15.7272 | 0.0033873 | 0.0099073 | 528.5129 | 544.2401 | -1.2669 | -0.0024029 | 536.3765 | 7.8636 | 533.7553 | 1.0173 | 0.014914 | 1.0173 | 0.014914
49.42 | 12.5031 | 0.0031991 | 0.0083997 | 528.7553 | 541.2584 | -1.5093 | -0.0028626 | 535.0068 | 6.2515 | 532.923 | 1.0147 | 0.011857 | 1.0147 | 0.011857
49.44 | 9.7508 | 0.0024464 | 0.0067485 | 528.5851 | 538.3359 | -1.3391 | -0.0025398 | 533.4605 | 4.8754 | 531.8354 | 1.0118 | 0.009247 | 1.0118 | 0.009247
49.46 | 6.684 | 0.0022582 | 0.005169 | 528.5686 | 535.2526 | -1.3226 | -0.0025085 | 531.9106 | 3.342 | 530.7966 | 1.0088 | 0.0063386 | 1.0088 | 0.0063386
49.48 | 3.1454 | 0.0013173 | 0.0033024 | 528.8176 | 531.963 | -1.5716 | -0.0029808 | 530.3903 | 1.5727 | 529.8661 | 1.006 | 0.0029829 | 1.006 | 0.0029829
49.5 | 0.23591 | 0.00094091 | 0.001723 | 528.6733 | 528.9092 | -1.4273 | -0.0027071 | 528.7913 | 0.11795 | 528.7519 | 1.0029 | 0.00022372 | 1.0029 | 0.00022372
49.52 | -2.9095 | 0.00037636 | 0.00014358 | 528.707 | 525.7975 | -1.461 | -0.002771 | 527.2522 | -1.4548 | 527.7372 | 1 | -0.0027592 | 1 | -0.0027592
49.54 | -6.2647 | 0 | -0.0016512 | 528.7881 | 522.5234 | -1.5421 | -0.0029248 | 525.6558 | -3.1323 | 526.6999 | 0.99698 | -0.0059409 | 0.99698 | -0.0059409
49.56 | -9.2266 | -0.00056454 | -0.0033024 | 528.707 | 519.4804 | -1.461 | -0.002771 | 524.0937 | -4.6133 | 525.6315 | 0.99402 | -0.0087498 | 0.99402 | -0.0087498
49.58 | -12.3982 | -0.00094091 | -0.0052408 | 528.4016 | 516.0034 | -1.1556 | -0.0021918 | 522.2025 | -6.1991 | 524.2689 | 0.99043 | -0.011758 | 0.99043 | -0.011758
49.6 | -15.1505 | -0.0015054 | -0.0071792 | 528.6089 | 513.4584 | -1.3629 | -0.0025849 | 521.0337 | -7.5752 | 523.5587 | 0.98822 | -0.014368 | 0.98822 | -0.014368
49.62 | -17.3523 | -0.0018818 | -0.009333 | 529.6145 | 512.2622 | -1.3685 | -0.0025956 | 520.9384 | -8.6761 | 523.8304 | 0.98804 | -0.016456 | 0.98804 | -0.016456
49.64 | -19.3968 | -0.0022582 | -0.011702 | 528.6163 | 509.2195 | -1.3703 | -0.002599 | 518.9179 | -9.6984 | 522.1507 | 0.9842 | -0.018394 | 0.9842 | -0.018394
49.66 | -21.7297 | -0.0026345 | -0.014933 | 529.4525 | 507.7228 | -1.2065 | -0.0022883 | 518.5877 | -10.8648 | 522.2093 | 0.98358 | -0.020607 | 0.98358 | -0.020607
49.68 | -23.25 | -0.0030109 | -0.018092 | 528.1873 | 504.9373 | -0.9413 | -0.0017853 | 516.5623 | -11.625 | 520.4373 | 0.97974 | -0.022049 | 0.97974 | -0.022049
49.7 | -24.6916 | -0.0031991 | -0.020892 | 528.2284 | 503.5368 | -0.9824 | -0.0018633 | 515.8826 | -12.3458 | 519.9979 | 0.97845 | -0.023416 | 0.97845 | -0.023416
49.72 | -25.478 | -0.0035754 | -0.022256 | 528.8607 | 503.3827 | -0.6147 | -0.0011659 | 516.1217 | -12.739 | 520.368 | 0.9789 | -0.024161 | 0.9789 | -0.024161
49.74 | -25.8712 | -0.0035754 | -0.022686 | 528.7554 | 502.8842 | -0.5094 | -0.00096615 | 515.8198 | -12.9356 | 520.1317 | 0.97833 | -0.024534 | 0.97833 | -0.024534
49.76 | -25.9236 | -0.0037636 | -0.022758 | 528.6013 | 502.6777 | -0.3553 | -0.00067388 | 515.6395 | -12.9618 | 519.9601 | 0.97799 | -0.024584 | 0.97799 | -0.024584
49.78 | -26.0284 | -0.0037636 | -0.022758 | 527.7853 | 501.7569 | -0.5393 | -0.0010229 | 514.7711 | -13.0142 | 519.1092 | 0.97634 | -0.024683 | 0.97634 | -0.024683
49.8 | -26.1333 | -0.0037636 | -0.021825 | 527.7272 | 501.5939 | -0.4812 | -0.00091267 | 514.6606 | -13.0666 | 519.0161 | 0.97613 | -0.024783 | 0.97613 | -0.024783
49.82 | -25.6353 | -0.0037636 | -0.01723 | 527.3848 | 501.7495 | -0.1388 | -0.00026325 | 514.5672 | -12.8176 | 518.8397 | 0.97595 | -0.024311 | 0.97595 | -0.024311
49.84 | -20.9433 | -0.0035754 | -0.0099791 | 526.1452 | 505.2019 | 1.1008 | 0.0020878 | 515.6735 | -10.4717 | 519.1641 | 0.97805 | -0.019861 | 0.97805 | -0.019861
49.86 | -20.3405 | -0.0031991 | -0.0092612 | 527.7613 | 507.4208 | 0.4847 | 0.00091931 | 517.5911 | -10.1702 | 520.9811 | 0.98169 | -0.019289 | 0.98169 | -0.019289
49.88 | -17.7717 | -0.0028227 | -0.0074664 | 527.3158 | 509.5441 | 0.9302 | 0.0017643 | 518.43 | -8.8858 | 521.3919 | 0.98328 | -0.016853 | 0.98328 | -0.016853
49.9 | -15.3864 | -0.0026345 | -0.0061023 | 526.399 | 511.0126 | 0.847 | 0.0016065 | 518.7058 | -7.6932 | 521.2702 | 0.9838 | -0.014591 | 0.9838 | -0.014591
49.92 | -12.5555 | -0.00207 | -0.0045229 | 526.0649 | 513.5094 | 1.1811 | 0.0022401 | 519.7871 | -6.2778 | 521.8797 | 0.98585 | -0.011907 | 0.98585 | -0.011907
49.94 | -9.5149 | -0.0015054 | -0.0030153 | 526.1494 | 516.6345 | 1.0966 | 0.0020799 | 521.3919 | -4.7575 | 522.9778 | 0.9889 | -0.0090232 | 0.9889 | -0.0090232
49.96 | -6.2909 | -0.00094091 | -0.0014358 | 525.8675 | 519.5766 | 1.3785 | 0.0026145 | 522.7221 | -3.1454 | 523.7705 | 0.99142 | -0.0059658 | 0.99142 | -0.0059658
49.98 | -3.093 | -0.00037636 | 0.00014358 | 525.901 | 522.808 | 1.345 | 0.002551 | 524.3545 | -1.5465 | 524.87 | 0.99452 | -0.0029332 | 0.99452 | -0.0029332
50 | 0.23591 | 0 | 0.0015076 | 525.8239 | 526.0598 | 1.4221 | 0.0026972 | 525.9419 | 0.11795 | 525.9025 | 0.99753 | 0.00022372 | 0.99753 | 0.00022372
50.02 | 3.093 | 0.00037636 | 0.0031589 | 526.0764 | 529.1694 | 1.1696 | 0.0022183 | 527.6229 | 1.5465 | 527.1074 | 1.0007 | 0.0029332 | 1.0007 | 0.0029332
50.04 | 6.4743 | 0.00094091 | 0.0046665 | 526.0441 | 532.5184 | 1.2019 | 0.0022796 | 529.2813 | 3.2372 | 528.2022 | 1.0039 | 0.0061398 | 1.0039 | 0.0061398
50.06 | 9.3839 | 0.0015054 | 0.0059588 | 526.0032 | 535.3871 | 1.2428 | 0.0023572 | 530.6951 | 4.6919 | 529.1312 | 1.0065 | 0.0088989 | 1.0065 | 0.0088989
50.08 | 12.5817 | 0.0018818 | 0.0074664 | 526.0588 | 538.6405 | 1.1872 | 0.0022517 | 532.3497 | 6.2909 | 530.2527 | 1.0097 | 0.011932 | 1.0097 | 0.011932
50.1 | 15.3602 | 0.0024464 | 0.0088304 | 526.2626 | 541.6228 | 0.9834 | 0.0018652 | 533.9427 | 7.6801 | 531.3827 | 1.0127 | 0.014566 | 1.0127 | 0.014566
50.12 | 17.9814 | 0.0028227 | 0.010051 | 526.2487 | 544.2301 | 0.9973 | 0.0018915 | 535.2394 | 8.9907 | 532.2425 | 1.0152 | 0.017052 | 1.0152 | 0.017052
50.14 | 19.7638 | 0.0033873 | 0.0112 | 525.4533 | 545.2171 | 0.7927 | 0.0015035 | 535.3352 | 9.8819 | 532.0412 | 1.0153 | 0.018742 | 1.0153 | 0.018742
50.16 | 21.9394 | 0.0037636 | 0.012205 | 525.3483 | 547.2877 | 0.8977 | 0.0017026 | 536.318 | 10.9697 | 532.6614 | 1.0172 | 0.020806 | 1.0172 | 0.020806
50.18 | 23.381 | 0.00414 | 0.012994 | 526.5209 | 549.9019 | 0.7251 | 0.0013753 | 538.2114 | 11.6905 | 534.3146 | 1.0208 | 0.022173 | 1.0208 | 0.022173
50.2 | 24.7965 | 0.0043282 | 0.013712 | 525.5066 | 550.3031 | 0.7394 | 0.0014024 | 537.9048 | 12.3982 | 533.7721 | 1.0202 | 0.023515 | 1.0202 | 0.023515
50.22 | 25.6091 | 0.0045163 | 0.014215 | 525.7753 | 551.3844 | 0.4707 | 0.00089275 | 538.5798 | 12.8045 | 534.3117 | 1.0215 | 0.024286 | 1.0215 | 0.024286
50.24 | 25.8974 | 0.0047045 | 0.014502 | 525.7288 | 551.6262 | 0.5172 | 0.00098095 | 538.6775 | 12.9487 | 534.3613 | 1.0217 | 0.024559 | 1.0217 | 0.024559
50.26 | 25.845 | 0.0047045 | 0.014646 | 526.0421 | 551.8871 | 0.2039 | 0.00038673 | 538.9646 | 12.9225 | 534.6571 | 1.0222 | 0.024509 | 1.0222 | 0.024509
50.28 | 25.2683 | 0.0047045 | 0.014646 | 526.1993 | 551.4676 | 0.0467 | 8.8573e-05 | 538.8334 | 12.6341 | 534.6221 | 1.022 | 0.023963 | 1.022 | 0.023963
50.3 | 24.7441 | 0.0047045 | 0.014502 | 527.3834 | 552.1275 | -0.1374 | -0.0002606 | 539.7554 | 12.372 | 535.6314 | 1.0237 | 0.023465 | 1.0237 | 0.023465
50.32 | 23.9577 | 0.0047045 | 0.013928 | 527.5396 | 551.4973 | -0.2936 | -0.00055686 | 539.5185 | 11.9789 | 535.5255 | 1.0233 | 0.02272 | 1.0233 | 0.02272
50.34 | 22.4636 | 0.0045163 | 0.013353 | 527.6099 | 550.0735 | -0.3639 | -0.00069019 | 538.8417 | 11.2318 | 535.0978 | 1.022 | 0.021303 | 1.022 | 0.021303
50.36 | 20.4191 | 0.0043282 | 0.012276 | 528.1324 | 548.5515 | -0.8864 | -0.0016812 | 538.3419 | 10.2095 | 534.9388 | 1.021 | 0.019364 | 1.021 | 0.019364
50.38 | 18.06 | 0.0039518 | 0.010912 | 528.5889 | 546.6489 | -1.3429 | -0.002547 | 537.6189 | 9.03 | 534.6089 | 1.0197 | 0.017127 | 1.0197 | 0.017127
50.4 | 15.5961 | 0.0033873 | 0.0095484 | 527.5498 | 543.1459 | -1.3038 | -0.0024728 | 535.3478 | 7.798 | 532.7485 | 1.0154 | 0.01479 | 1.0154 | 0.01479
50.42 | 12.5555 | 0.0028227 | 0.0081125 | 528.4744 | 541.0299 | -1.2284 | -0.0023298 | 534.7522 | 6.2778 | 532.6596 | 1.0142 | 0.011907 | 1.0142 | 0.011907
50.44 | 9.7246 | 0.0026345 | 0.0064613 | 528.6262 | 538.3508 | -1.3802 | -0.0026178 | 533.4885 | 4.8623 | 531.8677 | 1.0118 | 0.0092221 | 1.0118 | 0.0092221
50.46 | 6.7889 | 0.00207 | 0.0048101 | 528.4525 | 535.2414 | -1.2065 | -0.0022883 | 531.8469 | 3.3944 | 530.7155 | 1.0087 | 0.0064381 | 1.0087 | 0.0064381
50.48 | 3.1716 | 0.0015054 | 0.0028717 | 528.7961 | 531.9677 | -1.5501 | -0.00294 | 530.3819 | 1.5858 | 529.8533 | 1.0059 | 0.0030077 | 1.0059 | 0.0030077
50.5 | 0.2097 | 0.0011291 | 0.0013641 | 528.5692 | 528.7789 | -1.3232 | -0.0025096 | 528.674 | 0.10485 | 528.6391 | 1.0027 | 0.00019886 | 1.0027 | 0.00019886
50.52 | -2.8833 | 0.00056454 | -0.00028717 | 528.6384 | 525.7551 | -1.3924 | -0.0026409 | 527.1967 | -1.4417 | 527.6773 | 0.99991 | -0.0027343 | 0.99991 | -0.0027343
50.54 | -6.186 | -0.00018818 | -0.0019384 | 528.5302 | 522.3442 | -1.2842 | -0.0024357 | 525.4372 | -3.093 | 526.4682 | 0.99657 | -0.0058663 | 0.99657 | -0.0058663
50.56 | -9.3314 | -0.00075272 | -0.0038768 | 528.803 | 519.4716 | -1.557 | -0.0029531 | 524.1373 | -4.6657 | 525.6925 | 0.9941 | -0.0088492 | 0.9941 | -0.0088492
50.58 | -12.2672 | -0.00094091 | -0.0056716 | 528.7729 | 516.5057 | -1.5269 | -0.002896 | 522.6393 | -6.1336 | 524.6838 | 0.99126 | -0.011633 | 0.99126 | -0.011633
50.6 | -15.1505 | -0.0016936 | -0.0077536 | 528.571 | 513.4205 | -1.325 | -0.0025131 | 520.9958 | -7.5752 | 523.5208 | 0.98815 | -0.014368 | 0.98815 | -0.014368
50.62 | -17.2474 | -0.0018818 | -0.0095484 | 528.2693 | 511.0219 | -1.0233 | -0.0019408 | 519.6456 | -8.6237 | 522.5202 | 0.98558 | -0.016356 | 0.98558 | -0.016356
50.64 | -19.292 | -0.0022582 | -0.011918 | 528.4536 | 509.1616 | -1.2076 | -0.0022904 | 518.8076 | -9.646 | 522.0229 | 0.984 | -0.018295 | 0.984 | -0.018295
50.66 | -21.3627 | -0.0026345 | -0.014933 | 528.1151 | 506.7524 | -0.8691 | -0.0016484 | 517.4337 | -10.6814 | 520.9942 | 0.98139 | -0.020259 | 0.98139 | -0.020259
50.68 | -23.3024 | -0.0030109 | -0.018379 | 529.188 | 505.8856 | -0.942 | -0.0017866 | 517.5368 | -11.6512 | 521.4205 | 0.98159 | -0.022098 | 0.98159 | -0.022098
50.7 | -24.98 | -0.0031991 | -0.02125 | 529.3545 | 504.3745 | -1.1085 | -0.0021024 | 516.8645 | -12.49 | 521.0278 | 0.98031 | -0.023689 | 0.98031 | -0.023689
50.72 | -25.3994 | -0.0035754 | -0.021968 | 528.9116 | 503.5122 | -0.6656 | -0.0012624 | 516.2119 | -12.6997 | 520.4451 | 0.97907 | -0.024087 | 0.97907 | -0.024087
50.74 | -25.845 | -0.0035754 | -0.022543 | 527.6754 | 501.8304 | -0.4294 | -0.00081442 | 514.7529 | -12.9225 | 519.0604 | 0.97631 | -0.024509 | 0.97631 | -0.024509
50.76 | -25.9498 | -0.0037636 | -0.022758 | 527.808 | 501.8582 | -0.562 | -0.0010659 | 514.8331 | -12.9749 | 519.1581 | 0.97646 | -0.024609 | 0.97646 | -0.024609
50.78 | -25.976 | -0.0037636 | -0.022758 | 527.7316 | 501.7556 | -0.4856 | -0.00092101 | 514.7436 | -12.988 | 519.0729 | 0.97629 | -0.024634 | 0.97629 | -0.024634
50.8 | -26.1595 | -0.0037636 | -0.022112 | 527.8437 | 501.6842 | -0.5977 | -0.0011336 | 514.7639 | -13.0798 | 519.1239 | 0.97633 | -0.024808 | 0.97633 | -0.024808
50.82 | -25.5304 | -0.0037636 | -0.017948 | 527.7444 | 502.214 | -0.4984 | -0.00094529 | 514.9792 | -12.7652 | 519.2343 | 0.97673 | -0.024211 | 0.97673 | -0.024211
50.84 | -20.9958 | -0.0035754 | -0.010553 | 527.6608 | 506.665 | 0.5852 | 0.0011099 | 517.1629 | -10.4979 | 520.6622 | 0.98088 | -0.019911 | 0.98088 | -0.019911
50.86 | -20.3929 | -0.0031991 | -0.0096919 | 526.7308 | 506.3379 | 0.5152 | 0.00097715 | 516.5344 | -10.1964 | 519.9332 | 0.97968 | -0.019339 | 0.97968 | -0.019339
50.88 | -17.8503 | -0.0028227 | -0.0080407 | 526.3483 | 508.498 | 0.8977 | 0.0017026 | 517.4231 | -8.9252 | 520.3982 | 0.98137 | -0.016928 | 0.98137 | -0.016928
50.9 | -15.2291 | -0.0026345 | -0.0066049 | 526.0081 | 510.779 | 1.2379 | 0.0023479 | 518.3935 | -7.6146 | 520.9317 | 0.98321 | -0.014442 | 0.98321 | -0.014442
50.92 | -12.5031 | -0.0018818 | -0.0050972 | 526.2424 | 513.7393 | 1.0036 | 0.0019035 | 519.9909 | -6.2515 | 522.0747 | 0.98624 | -0.011857 | 0.98624 | -0.011857
50.94 | -9.6722 | -0.0015054 | -0.003446 | 526.2729 | 516.6007 | 0.9731 | 0.0018456 | 521.4368 | -4.8361 | 523.0488 | 0.98898 | -0.0091724 | 0.98898 | -0.0091724
50.96 | -6.6054 | -0.0013173 | -0.0019384 | 526.0051 | 519.3997 | 1.2409 | 0.0023536 | 522.7024 | -3.3027 | 523.8033 | 0.99138 | -0.0062641 | 0.99138 | -0.0062641
50.98 | -3.2503 | -0.00037636 | -0.00014358 | 525.8483 | 522.598 | 1.3977 | 0.0026509 | 524.2232 | -1.6251 | 524.7649 | 0.99427 | -0.0030823 | 0.99427 | -0.0030823
51 | 0.078636 | 0 | 0.0015076 | 525.991 | 526.0696 | 1.255 | 0.0023803 | 526.0303 | 0.039318 | 526.0172 | 0.99769 | 7.4572e-05 | 0.99769 | 7.4572e-05
51.02 | 3.1979 | 0.00056454 | 0.0028717 | 526.1745 | 529.3724 | 1.0715 | 0.0020323 | 527.7734 | 1.5989 | 527.2405 | 1.001 | 0.0030326 | 1.001 | 0.0030326
51.04 | 6.5006 | 0.00094091 | 0.0045229 | 526.022 | 532.5226 | 1.224 | 0.0023215 | 529.2723 | 3.2503 | 528.1889 | 1.0038 | 0.0061646 | 1.0038 | 0.0061646
51.06 | 9.5674 | 0.0015054 | 0.005887 | 526.128 | 535.6954 | 1.118 | 0.0021205 | 530.9117 | 4.7837 | 529.3171 | 1.007 | 0.009073 | 1.007 | 0.009073
51.08 | 12.1361 | 0.0018818 | 0.0073228 | 525.309 | 537.4451 | 0.937 | 0.0017772 | 531.3771 | 6.0681 | 529.3544 | 1.0078 | 0.011509 | 1.0078 | 0.011509
51.1 | 15.3078 | 0.0024464 | 0.0088304 | 526.1067 | 541.4145 | 1.1393 | 0.0021609 | 533.7606 | 7.6539 | 531.2093 | 1.0124 | 0.014517 | 1.0124 | 0.014517
51.12 | 17.5882 | 0.0030109 | 0.010051 | 526.3507 | 543.9389 | 0.8953 | 0.0016981 | 535.1448 | 8.7941 | 532.2134 | 1.015 | 0.016679 | 1.015 | 0.016679
51.14 | 19.9473 | 0.0031991 | 0.011128 | 525.2138 | 545.1611 | 1.0322 | 0.0019577 | 535.1874 | 9.9736 | 531.8629 | 1.0151 | 0.018916 | 1.0151 | 0.018916
51.16 | 21.887 | 0.0037636 | 0.012205 | 525.1727 | 547.0597 | 1.0733 | 0.0020357 | 536.1162 | 10.9435 | 532.4684 | 1.0168 | 0.020756 | 1.0168 | 0.020756
51.18 | 23.5645 | 0.00414 | 0.012994 | 525.6488 | 549.2133 | 0.5972 | 0.0011327 | 537.4311 | 11.7823 | 533.5036 | 1.0193 | 0.022347 | 1.0193 | 0.022347
51.2 | 24.7703 | 0.00414 | 0.013784 | 525.5984 | 550.3687 | 0.6476 | 0.0012283 | 537.9835 | 12.3851 | 533.8552 | 1.0204 | 0.02349 | 1.0204 | 0.02349
51.22 | 25.478 | 0.0045163 | 0.014215 | 526.7404 | 552.2184 | 0.5056 | 0.00095895 | 539.4794 | 12.739 | 535.2331 | 1.0232 | 0.024161 | 1.0232 | 0.024161
51.24 | 25.9498 | 0.0047045 | 0.014646 | 527.0299 | 552.9797 | 0.2161 | 0.00040987 | 540.0048 | 12.9749 | 535.6798 | 1.0242 | 0.024609 | 1.0242 | 0.024609
51.26 | 26.0809 | 0.0047045 | 0.014789 | 526.0115 | 552.0924 | 0.2345 | 0.00044476 | 539.0519 | 13.0404 | 534.7051 | 1.0224 | 0.024733 | 1.0224 | 0.024733
51.28 | 25.5042 | 0.0047045 | 0.014646 | 527.1161 | 552.6203 | 0.1299 | 0.00024637 | 539.8682 | 12.7521 | 535.6175 | 1.0239 | 0.024186 | 1.0239 | 0.024186
51.3 | 24.8227 | 0.0047045 | 0.014358 | 527.4293 | 552.252 | -0.1833 | -0.00034766 | 539.8406 | 12.4113 | 535.7035 | 1.0239 | 0.02354 | 1.0239 | 0.02354
51.32 | 23.6432 | 0.0047045 | 0.014071 | 527.8792 | 551.5224 | -0.6332 | -0.001201 | 539.7008 | 11.8216 | 535.7603 | 1.0236 | 0.022421 | 1.0236 | 0.022421
51.34 | 22.3588 | 0.0045163 | 0.013353 | 528.0492 | 550.408 | -0.8032 | -0.0015234 | 539.2286 | 11.1794 | 535.5021 | 1.0227 | 0.021203 | 1.0227 | 0.021203
51.36 | 20.3142 | 0.00414 | 0.012276 | 528.2382 | 548.5524 | -0.9922 | -0.0018819 | 538.3953 | 10.1571 | 535.0096 | 1.0211 | 0.019264 | 1.0211 | 0.019264
51.38 | 17.9552 | 0.0039518 | 0.0112 | 527.314 | 545.2692 | -1.068 | -0.0020256 | 536.2916 | 8.9776 | 533.2991 | 1.0172 | 0.017027 | 1.0172 | 0.017027
51.4 | 15.4388 | 0.0035754 | 0.0097637 | 528.6274 | 544.0662 | -1.3814 | -0.00262 | 536.3468 | 7.7194 | 533.7737 | 1.0173 | 0.014641 | 1.0173 | 0.014641
51.42 | 12.5555 | 0.0030109 | 0.0082561 | 528.8421 | 541.3976 | -1.5961 | -0.0030272 | 535.1199 | 6.2778 | 533.0273 | 1.0149 | 0.011907 | 1.0149 | 0.011907
51.44 | 10.013 | 0.0026345 | 0.0067485 | 528.6948 | 538.7078 | -1.4488 | -0.0027479 | 533.7013 | 5.0065 | 532.0325 | 1.0122 | 0.0094955 | 1.0122 | 0.0094955
51.46 | 6.7889 | 0.0018818 | 0.0049537 | 528.8019 | 535.5908 | -1.5559 | -0.002951 | 532.1963 | 3.3944 | 531.0649 | 1.0094 | 0.0064381 | 1.0094 | 0.0064381
51.48 | 3.4076 | 0.0015054 | 0.0030153 | 528.6599 | 532.0675 | -1.4139 | -0.0026817 | 530.3637 | 1.7038 | 529.7958 | 1.0059 | 0.0032315 | 1.0059 | 0.0032315
51.5 | 0.28833 | 0.0011291 | 0.0013641 | 528.5999 | 528.8882 | -1.3539 | -0.0025679 | 528.7441 | 0.14417 | 528.696 | 1.0028 | 0.00027343 | 1.0028 | 0.00027343
51.52 | -3.1192 | 0.00056454 | -0.00043075 | 528.8317 | 525.7125 | -1.5857 | -0.0030075 | 527.2721 | -1.5596 | 527.792 | 1 | -0.002958 | 1 | -0.002958
51.54 | -6.1336 | 0 | -0.0022256 | 528.678 | 522.5444 | -1.432 | -0.002716 | 525.6112 | -3.0668 | 526.6335 | 0.9969 | -0.0058166 | 0.9969 | -0.0058166
51.56 | -9.3839 | -0.00037636 | -0.0040204 | 528.6548 | 519.2709 | -1.4088 | -0.002672 | 523.9629 | -4.6919 | 525.5268 | 0.99377 | -0.0088989 | 0.99377 | -0.0088989
51.58 | -12.3982 | -0.00094091 | -0.0059588 | 528.6145 | 516.2163 | -1.3685 | -0.0025956 | 522.4154 | -6.1991 | 524.4818 | 0.99084 | -0.011758 | 0.99084 | -0.011758
51.6 | -15.1243 | -0.0015054 | -0.0078971 | 528.8427 | 513.7184 | -1.5967 | -0.0030284 | 521.2806 | -7.5621 | 523.8013 | 0.98869 | -0.014343 | 0.98869 | -0.014343
51.62 | -17.4834 | -0.00207 | -0.0098355 | 528.5167 | 511.0333 | -1.2707 | -0.0024101 | 519.775 | -8.7417 | 522.6889 | 0.98583 | -0.01658 | 0.98583 | -0.01658
51.64 | -19.423 | -0.0022582 | -0.012348 | 528.3411 | 508.9181 | -1.0951 | -0.002077 | 518.6296 | -9.7115 | 521.8668 | 0.98366 | -0.018419 | 0.98366 | -0.018419
51.66 | -21.4151 | -0.0026345 | -0.01522 | 529.2811 | 507.866 | -1.0351 | -0.0019632 | 518.5735 | -10.7076 | 522.1427 | 0.98355 | -0.020308 | 0.98355 | -0.020308
51.68 | -23.3024 | -0.0030109 | -0.018379 | 529.3596 | 506.0572 | -1.1136 | -0.0021121 | 517.7084 | -11.6512 | 521.5921 | 0.98191 | -0.022098 | 0.98191 | -0.022098
51.7 | -24.6916 | -0.0031991 | -0.02125 | 529.0286 | 504.337 | -0.7826 | -0.0014843 | 516.6828 | -12.3458 | 520.7981 | 0.97997 | -0.023416 | 0.97997 | -0.023416
51.72 | -25.4518 | -0.0035754 | -0.022399 | 529.1041 | 503.6523 | -0.8581 | -0.0016275 | 516.3782 | -12.7259 | 520.6202 | 0.97939 | -0.024137 | 0.97939 | -0.024137
51.74 | -25.9498 | -0.0035754 | -0.02283 | 528.5544 | 502.6046 | -0.3084 | -0.00058493 | 515.5795 | -12.9749 | 519.9045 | 0.97787 | -0.024609 | 0.97787 | -0.024609
51.76 | -26.0022 | -0.0035754 | -0.022902 | 528.6025 | 502.6003 | -0.3565 | -0.00067615 | 515.6014 | -13.0011 | 519.9351 | 0.97791 | -0.024659 | 0.97791 | -0.024659
51.78 | -25.9236 | -0.0035754 | -0.022902 | 528.4363 | 502.5127 | -0.1903 | -0.00036093 | 515.4745 | -12.9618 | 519.7951 | 0.97767 | -0.024584 | 0.97767 | -0.024584
51.8 | -26.0547 | -0.0035754 | -0.022256 | 528.8312 | 502.7765 | -0.5852 | -0.0011099 | 515.8039 | -13.0273 | 520.1463 | 0.9783 | -0.024708 | 0.9783 | -0.024708
51.82 | -25.4518 | -0.0035754 | -0.018235 | 528.5139 | 503.0621 | -0.2679 | -0.00050811 | 515.788 | -12.7259 | 520.03 | 0.97827 | -0.024137 | 0.97827 | -0.024137
51.84 | -21.1006 | -0.0033873 | -0.010482 | 527.2314 | 506.1308 | 1.0146 | 0.0019243 | 516.6811 | -10.5503 | 520.1979 | 0.97996 | -0.02001 | 0.97996 | -0.02001
51.86 | -20.4715 | -0.0031991 | -0.0095484 | 527.4894 | 507.0179 | 0.7566 | 0.001435 | 517.2536 | -10.2358 | 520.6656 | 0.98105 | -0.019414 | 0.98105 | -0.019414
51.88 | -17.6668 | -0.0030109 | -0.0077536 | 526.32 | 508.6532 | 0.926 | 0.0017563 | 517.4866 | -8.8334 | 520.4311 | 0.98149 | -0.016754 | 0.98149 | -0.016754
51.9 | -15.2291 | -0.0022582 | -0.0062459 | 526.3004 | 511.0713 | 0.9456 | 0.0017935 | 518.6858 | -7.6146 | 521.224 | 0.98376 | -0.014442 | 0.98376 | -0.014442
51.92 | -12.3196 | -0.0018818 | -0.0048819 | 525.8929 | 513.5733 | 1.3531 | 0.0025664 | 519.7331 | -6.1598 | 521.7864 | 0.98575 | -0.011683 | 0.98575 | -0.011683
51.94 | -9.6984 | -0.0015054 | -0.0033024 | 526.1474 | 516.449 | 1.0986 | 0.0020837 | 521.2982 | -4.8492 | 522.9146 | 0.98872 | -0.0091972 | 0.98872 | -0.0091972
51.96 | -6.5006 | -0.0011291 | -0.0017948 | 525.8142 | 519.3136 | 1.4318 | 0.0027156 | 522.5639 | -3.2503 | 523.6473 | 0.99112 | -0.0061646 | 0.99112 | -0.0061646
51.98 | -3.2765 | -0.00056454 | -0.00014358 | 525.915 | 522.6385 | 1.331 | 0.0025244 | 524.2768 | -1.6382 | 524.8228 | 0.99437 | -0.0031072 | 0.99437 | -0.0031072
52 | -0.10485 | 0.00018818 | 0.0013641 | 525.8685 | 525.7637 | 1.3775 | 0.0026126 | 525.8161 | -0.052424 | 525.8336 | 0.99729 | -9.943e-05 | 0.99729 | -9.943e-05
52.02 | 3.0406 | 0.00056454 | 0.0028717 | 526.1354 | 529.176 | 1.1106 | 0.0021064 | 527.6557 | 1.5203 | 527.1489 | 1.0008 | 0.0028835 | 1.0008 | 0.0028835
52.04 | 6.6578 | 0.0011291 | 0.0043793 | 525.8929 | 532.5507 | 1.3531 | 0.0025664 | 529.2218 | 3.3289 | 528.1122 | 1.0037 | 0.0063138 | 1.0037 | 0.0063138
52.06 | 9.3839 | 0.0013173 | 0.0058152 | 526.2404 | 535.6243 | 1.0056 | 0.0019073 | 530.9323 | 4.6919 | 529.3684 | 1.007 | 0.0088989 | 1.007 | 0.0088989
52.08 | 12.4245 | 0.00207 | 0.0073228 | 525.9126 | 538.3371 | 1.3334 | 0.002529 | 532.1248 | 6.2122 | 530.0541 | 1.0093 | 0.011782 | 1.0093 | 0.011782
52.1 | 15.0981 | 0.0026345 | 0.0086869 | 526.1474 | 541.2455 | 1.0986 | 0.0020837 | 533.6964 | 7.549 | 531.1801 | 1.0122 | 0.014318 | 1.0122 | 0.014318
52.12 | 17.6931 | 0.0028227 | 0.0099791 | 525.3659 | 543.059 | 0.8801 | 0.0016692 | 534.2124 | 8.8465 | 531.2636 | 1.0132 | 0.016779 | 1.0132 | 0.016779
52.14 | 19.5803 | 0.0033873 | 0.011056 | 525.3036 | 544.8839 | 0.9424 | 0.0017874 | 535.0938 | 9.7902 | 531.8304 | 1.0149 | 0.018568 | 1.0149 | 0.018568
52.16 | 21.8345 | 0.0035754 | 0.012133 | 526.7502 | 548.5847 | 0.4958 | 0.00094036 | 537.6675 | 10.9173 | 534.0284 | 1.0198 | 0.020706 | 1.0198 | 0.020706
52.18 | 23.4073 | 0.0039518 | 0.012994 | 525.7949 | 549.2022 | 0.4511 | 0.00085558 | 537.4985 | 11.7036 | 533.5973 | 1.0194 | 0.022198 | 1.0194 | 0.022198
52.2 | 24.4295 | 0.0043282 | 0.013641 | 526.5978 | 551.0273 | 0.6482 | 0.0012294 | 538.8126 | 12.2148 | 534.741 | 1.0219 | 0.023167 | 1.0219 | 0.023167
52.22 | 25.3207 | 0.0043282 | 0.014215 | 525.6781 | 550.9988 | 0.5679 | 0.0010771 | 538.3385 | 12.6604 | 534.1183 | 1.021 | 0.024012 | 1.021 | 0.024012
52.24 | 26.0022 | 0.0047045 | 0.014646 | 525.829 | 551.8312 | 0.417 | 0.0007909 | 538.8301 | 13.0011 | 534.4964 | 1.022 | 0.024659 | 1.022 | 0.024659
52.26 | 25.8712 | 0.0047045 | 0.014789 | 525.9852 | 551.8564 | 0.2608 | 0.00049465 | 538.9208 | 12.9356 | 534.6089 | 1.0221 | 0.024534 | 1.0221 | 0.024534
52.28 | 25.3469 | 0.0047045 | 0.014646 | 526.1307 | 551.4776 | 0.1153 | 0.00021868 | 538.8042 | 12.6735 | 534.5797 | 1.0219 | 0.024037 | 1.0219 | 0.024037
52.3 | 24.7703 | 0.0047045 | 0.014502 | 527.5163 | 552.2866 | -0.2703 | -0.00051266 | 539.9014 | 12.3851 | 535.7731 | 1.024 | 0.02349 | 1.024 | 0.02349
52.32 | 23.9315 | 0.0047045 | 0.014215 | 527.9141 | 551.8456 | -0.6681 | -0.0012672 | 539.8798 | 11.9657 | 535.8913 | 1.024 | 0.022695 | 1.024 | 0.022695
52.34 | 22.2277 | 0.0045163 | 0.013353 | 527.1093 | 549.337 | -0.8633 | -0.0016374 | 538.2232 | 11.1139 | 534.5185 | 1.0208 | 0.021079 | 1.0208 | 0.021079
52.36 | 20.2618 | 0.0043282 | 0.01242 | 527.136 | 547.3978 | -0.89 | -0.001688 | 537.2669 | 10.1309 | 533.8899 | 1.019 | 0.019215 | 1.019 | 0.019215
52.38 | 18.0338 | 0.0035754 | 0.011056 | 528.4285 | 546.4623 | -1.1825 | -0.0022428 | 537.4454 | 9.0169 | 534.4398 | 1.0193 | 0.017102 | 1.0193 | 0.017102
52.4 | 15.5437 | 0.0033873 | 0.0097637 | 528.3399 | 543.8836 | -1.0939 | -0.0020747 | 536.1117 | 7.7718 | 533.5211 | 1.0168 | 0.01474 | 1.0168 | 0.01474
52.42 | 12.6341 | 0.0028227 | 0.0081125 | 527.4403 | 540.0744 | -1.1943 | -0.0022652 | 533.7574 | 6.3171 | 531.6517 | 1.0123 | 0.011981 | 1.0123 | 0.011981
52.44 | 9.8295 | 0.0024464 | 0.0064613 | 528.574 | 538.4035 | -1.328 | -0.0025187 | 533.4887 | 4.9147 | 531.8505 | 1.0118 | 0.0093215 | 1.0118 | 0.0093215
52.46 | 6.4481 | 0.0022582 | 0.0046665 | 528.8176 | 535.2657 | -1.5716 | -0.0029808 | 532.0417 | 3.2241 | 530.967 | 1.0091 | 0.0061149 | 1.0091 | 0.0061149
52.48 | 3.4076 | 0.0016936 | 0.0028717 | 528.6605 | 532.0681 | -1.4145 | -0.0026828 | 530.3643 | 1.7038 | 529.7964 | 1.0059 | 0.0032315 | 1.0059 | 0.0032315
52.5 | -0.15727 | 0.00094091 | 0.0010769 | 528.7705 | 528.6132 | -1.5245 | -0.0028914 | 528.6919 | -0.078636 | 528.7181 | 1.0027 | -0.00014914 | 1.0027 | -0.00014914
52.52 | -2.9357 | 0.00037636 | -0.00028717 | 528.7737 | 525.838 | -1.5277 | -0.0028975 | 527.3058 | -1.4679 | 527.7951 | 1.0001 | -0.002784 | 1.0001 | -0.002784
52.54 | -6.0025 | 0 | -0.002082 | 528.7509 | 522.7484 | -1.5049 | -0.0028543 | 525.7496 | -3.0013 | 526.7501 | 0.99716 | -0.0056923 | 0.99716 | -0.0056923
52.56 | -9.5674 | -0.00056454 | -0.0039486 | 528.6819 | 519.1145 | -1.4359 | -0.0027234 | 523.8982 | -4.7837 | 525.4928 | 0.99365 | -0.009073 | 0.99365 | -0.009073
52.58 | -12.5031 | -0.0011291 | -0.0059588 | 528.486 | 515.9829 | -1.24 | -0.0023518 | 522.2345 | -6.2515 | 524.3183 | 0.99049 | -0.011857 | 0.99049 | -0.011857
52.6 | -15.3078 | -0.0015054 | -0.0078971 | 528.4002 | 513.0924 | -1.1542 | -0.0021891 | 520.7463 | -7.6539 | 523.2976 | 0.98767 | -0.014517 | 0.98767 | -0.014517
52.62 | -17.4309 | -0.0018818 | -0.0096919 | 528.2898 | 510.8589 | -1.0438 | -0.0019797 | 519.5743 | -8.7155 | 522.4795 | 0.98545 | -0.01653 | 0.98545 | -0.01653
52.64 | -19.3182 | -0.0022582 | -0.012276 | 529.0547 | 509.7365 | -0.8087 | -0.0015338 | 519.3956 | -9.6591 | 522.6153 | 0.98511 | -0.01832 | 0.98511 | -0.01832
52.66 | -21.4938 | -0.0026345 | -0.01522 | 528.3066 | 506.8128 | -1.0606 | -0.0020116 | 517.5597 | -10.7469 | 521.142 | 0.98163 | -0.020383 | 0.98163 | -0.020383
52.68 | -23.25 | -0.0030109 | -0.018451 | 528.2186 | 504.9686 | -0.9726 | -0.0018447 | 516.5936 | -11.625 | 520.4686 | 0.9798 | -0.022049 | 0.9798 | -0.022049
52.7 | -24.7703 | -0.0031991 | -0.021394 | 527.8289 | 503.0586 | -0.5829 | -0.0011056 | 515.4438 | -12.3851 | 519.5721 | 0.97762 | -0.02349 | 0.97762 | -0.02349
52.72 | -25.5304 | -0.0033873 | -0.022399 | 527.9966 | 502.4662 | -0.7506 | -0.0014236 | 515.2314 | -12.7652 | 519.4865 | 0.97721 | -0.024211 | 0.97721 | -0.024211
52.74 | -25.9236 | -0.0035754 | -0.022758 | 527.7739 | 501.8503 | -0.5279 | -0.0010012 | 514.8121 | -12.9618 | 519.1327 | 0.97642 | -0.024584 | 0.97642 | -0.024584
52.76 | -25.8187 | -0.0035754 | -0.022902 | 527.7841 | 501.9654 | -0.5381 | -0.0010206 | 514.8747 | -12.9094 | 519.1779 | 0.97654 | -0.024485 | 0.97654 | -0.024485
52.78 | -25.845 | -0.0035754 | -0.022974 | 527.5475 | 501.7025 | -0.3015 | -0.00057184 | 514.625 | -12.9225 | 518.9325 | 0.97606 | -0.024509 | 0.97606 | -0.024509
52.8 | -26.0809 | -0.0035754 | -0.022256 | 527.6488 | 501.5679 | -0.4028 | -0.00076397 | 514.6084 | -13.0404 | 518.9552 | 0.97603 | -0.024733 | 0.97603 | -0.024733
52.82 | -25.4518 | -0.0035754 | -0.018379 | 527.5469 | 502.0951 | -0.3009 | -0.0005707 | 514.821 | -12.7259 | 519.063 | 0.97643 | -0.024137 | 0.97643 | -0.024137
52.84 | -21.3365 | -0.0035754 | -0.010625 | 526.2346 | 504.8981 | 1.0114 | 0.0019183 | 515.5663 | -10.6683 | 519.1224 | 0.97785 | -0.020234 | 0.97785 | -0.020234
52.86 | -20.5239 | -0.0031991 | -0.0095484 | 526.4572 | 505.9333 | 0.7888 | 0.0014961 | 516.1952 | -10.262 | 519.6159 | 0.97904 | -0.019463 | 0.97904 | -0.019463
52.88 | -18.0338 | -0.0026345 | -0.0078253 | 526.404 | 508.3702 | 0.842 | 0.001597 | 517.3871 | -9.0169 | 520.3927 | 0.9813 | -0.017102 | 0.9813 | -0.017102
52.9 | -15.3864 | -0.0024464 | -0.0062459 | 526.4401 | 511.0537 | 0.8059 | 0.0015285 | 518.7469 | -7.6932 | 521.3113 | 0.98388 | -0.014591 | 0.98388 | -0.014591
52.92 | -12.5817 | -0.00207 | -0.0046665 | 526.2162 | 513.6345 | 1.0298 | 0.0019532 | 519.9253 | -6.2909 | 522.0223 | 0.98612 | -0.011932 | 0.98612 | -0.011932
52.94 | -9.5936 | -0.0015054 | -0.0031589 | 526.2478 | 516.6542 | 0.9982 | 0.0018932 | 521.451 | -4.7968 | 523.0499 | 0.98901 | -0.0090978 | 0.98901 | -0.0090978
52.96 | -6.2384 | -0.0011291 | -0.0015794 | 525.9329 | 519.6945 | 1.3131 | 0.0024905 | 522.8137 | -3.1192 | 523.8534 | 0.99159 | -0.0059161 | 0.99159 | -0.0059161
52.98 | -2.9095 | -0.00056454 | 7.1792e-05 | 526.0361 | 523.1266 | 1.2099 | 0.0022948 | 524.5813 | -1.4548 | 525.0663 | 0.99495 | -0.0027592 | 0.99495 | -0.0027592
53 | 0.052424 | 0.00018818 | 0.0015076 | 525.7646 | 525.817 | 1.4814 | 0.0028097 | 525.7908 | 0.026212 | 525.7821 | 0.99724 | 4.9715e-05 | 0.99724 | 4.9715e-05
53.02 | 3.5124 | 0.00037636 | 0.0028717 | 525.9824 | 529.4948 | 1.2636 | 0.0023966 | 527.7386 | 1.7562 | 527.1532 | 1.0009 | 0.0033309 | 1.0009 | 0.0033309
53.04 | 6.6316 | 0.0011291 | 0.0045229 | 525.7036 | 532.3352 | 1.5424 | 0.0029254 | 529.0194 | 3.3158 | 527.9141 | 1.0034 | 0.0062889 | 1.0034 | 0.0062889
53.06 | 9.7246 | 0.0016936 | 0.0059588 | 525.7548 | 535.4794 | 1.4912 | 0.0028283 | 530.6171 | 4.8623 | 528.9963 | 1.0064 | 0.0092221 | 1.0064 | 0.0092221
53.08 | 12.739 | 0.00207 | 0.0073228 | 525.8741 | 538.6131 | 1.3719 | 0.002602 | 532.2436 | 6.3695 | 530.1204 | 1.0095 | 0.012081 | 1.0095 | 0.012081
53.1 | 15.2553 | 0.0026345 | 0.0086869 | 526.054 | 541.3093 | 1.192 | 0.0022608 | 533.6817 | 7.6277 | 531.1391 | 1.0122 | 0.014467 | 1.0122 | 0.014467
53.12 | 17.8503 | 0.0030109 | 0.0099073 | 525.0247 | 542.875 | 1.2213 | 0.0023164 | 533.9499 | 8.9252 | 530.9748 | 1.0127 | 0.016928 | 1.0127 | 0.016928
53.14 | 20.4191 | 0.0033873 | 0.011128 | 525.054 | 545.4731 | 1.192 | 0.0022608 | 535.2635 | 10.2095 | 531.8604 | 1.0152 | 0.019364 | 1.0152 | 0.019364
53.16 | 22.1753 | 0.0037636 | 0.012133 | 525.1526 | 547.3279 | 1.0934 | 0.0020738 | 536.2402 | 11.0876 | 532.5444 | 1.0171 | 0.021029 | 1.0171 | 0.021029
53.18 | 23.5907 | 0.00414 | 0.012851 | 525.511 | 549.1017 | 0.735 | 0.001394 | 537.3064 | 11.7954 | 533.3746 | 1.0191 | 0.022372 | 1.0191 | 0.022372
53.2 | 24.7965 | 0.0045163 | 0.013712 | 525.4487 | 550.2452 | 0.7973 | 0.0015122 | 537.8469 | 12.3982 | 533.7142 | 1.0201 | 0.023515 | 1.0201 | 0.023515
53.22 | 25.3469 | 0.0045163 | 0.014071 | 526.0213 | 551.3682 | 0.2247 | 0.00042618 | 538.6948 | 12.6735 | 534.4703 | 1.0217 | 0.024037 | 1.0217 | 0.024037
53.24 | 26.0809 | 0.0047045 | 0.014646 | 525.8892 | 551.9701 | 0.3568 | 0.00067672 | 538.9296 | 13.0404 | 534.5828 | 1.0222 | 0.024733 | 1.0222 | 0.024733
53.26 | 26.0809 | 0.0048927 | 0.014789 | 525.9381 | 552.019 | 0.3079 | 0.00058398 | 538.9785 | 13.0404 | 534.6317 | 1.0223 | 0.024733 | 1.0223 | 0.024733
53.28 | 25.5828 | 0.0048927 | 0.014646 | 526.0336 | 551.6164 | 0.2124 | 0.00040285 | 538.825 | 12.7914 | 534.5612 | 1.022 | 0.024261 | 1.022 | 0.024261
53.3 | 24.9275 | 0.0048927 | 0.014502 | 526.0586 | 550.9861 | 0.1874 | 0.00035543 | 538.5224 | 12.4638 | 534.3678 | 1.0214 | 0.023639 | 1.0214 | 0.023639
53.32 | 24.1412 | 0.0048927 | 0.014071 | 526.3383 | 550.4795 | -0.0923 | -0.00017506 | 538.4089 | 12.0706 | 534.3854 | 1.0212 | 0.022894 | 1.0212 | 0.022894
53.34 | 22.1753 | 0.0047045 | 0.013282 | 526.9219 | 549.0972 | -0.6759 | -0.0012819 | 538.0095 | 11.0876 | 534.3137 | 1.0204 | 0.021029 | 1.0204 | 0.021029
53.36 | 20.2094 | 0.0045163 | 0.012205 | 528.1667 | 548.3761 | -0.9207 | -0.0017462 | 538.2714 | 10.1047 | 534.9032 | 1.0209 | 0.019165 | 1.0209 | 0.019165
53.38 | 18.0862 | 0.0039518 | 0.011056 | 527.4199 | 545.5061 | -1.1739 | -0.0022265 | 536.463 | 9.0431 | 533.4486 | 1.0175 | 0.017152 | 1.0175 | 0.017152
53.4 | 15.4388 | 0.0035754 | 0.0094048 | 528.5367 | 543.9755 | -1.2907 | -0.002448 | 536.2561 | 7.7194 | 533.683 | 1.0171 | 0.014641 | 1.0171 | 0.014641
53.42 | 12.5555 | 0.0031991 | 0.0081125 | 528.3551 | 540.9106 | -1.1091 | -0.0021036 | 534.6329 | 6.2778 | 532.5403 | 1.014 | 0.011907 | 1.014 | 0.011907
53.44 | 9.8557 | 0.0024464 | 0.0064613 | 528.4812 | 538.3369 | -1.2352 | -0.0023427 | 533.409 | 4.9278 | 531.7664 | 1.0117 | 0.0093464 | 1.0117 | 0.0093464
53.46 | 6.5792 | 0.00207 | 0.0046665 | 528.6426 | 535.2218 | -1.3966 | -0.0026489 | 531.9322 | 3.2896 | 530.8357 | 1.0089 | 0.0062392 | 1.0089 | 0.0062392
53.48 | 3.1716 | 0.0018818 | 0.0028717 | 528.8647 | 532.0363 | -1.6187 | -0.0030701 | 530.4505 | 1.5858 | 529.9219 | 1.0061 | 0.0030077 | 1.0061 | 0.0030077
53.5 | 0.31454 | 0.0011291 | 0.0013641 | 528.6677 | 528.9822 | -1.4217 | -0.0026965 | 528.825 | 0.15727 | 528.7725 | 1.003 | 0.00029829 | 1.003 | 0.00029829
53.52 | -2.8833 | 0.00094091 | -0.00028717 | 528.7631 | 525.8798 | -1.5171 | -0.0028774 | 527.3214 | -1.4417 | 527.802 | 1.0001 | -0.0027343 | 1.0001 | -0.0027343
53.54 | -6.2909 | 0 | -0.0019384 | 528.6831 | 522.3922 | -1.4371 | -0.0027257 | 525.5377 | -3.1454 | 526.5861 | 0.99676 | -0.0059658 | 0.99676 | -0.0059658
53.56 | -9.148 | -0.00037636 | -0.0035896 | 528.6745 | 519.5265 | -1.4285 | -0.0027094 | 524.1005 | -4.574 | 525.6252 | 0.99403 | -0.0086752 | 0.99403 | -0.0086752
53.58 | -12.4507 | -0.00094091 | -0.005528 | 528.8379 | 516.3872 | -1.5919 | -0.0030193 | 522.6126 | -6.2253 | 524.6877 | 0.99121 | -0.011807 | 0.99121 | -0.011807
53.6 | -15.0981 | -0.0015054 | -0.0074664 | 528.5387 | 513.4406 | -1.2927 | -0.0024518 | 520.9897 | -7.549 | 523.506 | 0.98813 | -0.014318 | 0.98813 | -0.014318
53.62 | -17.2474 | -0.0018818 | -0.0094048 | 528.4542 | 511.2068 | -1.2082 | -0.0022915 | 519.8305 | -8.6237 | 522.7051 | 0.98594 | -0.016356 | 0.98594 | -0.016356
53.64 | -19.4755 | -0.0022582 | -0.012133 | 529.5 | 510.0245 | -1.254 | -0.0023784 | 519.7623 | -9.7377 | 523.0082 | 0.98581 | -0.018469 | 0.98581 | -0.018469
53.66 | -21.4676 | -0.0026345 | -0.01522 | 529.4002 | 507.9326 | -1.1542 | -0.0021891 | 518.6664 | -10.7338 | 522.2443 | 0.98373 | -0.020358 | 0.98373 | -0.020358
53.68 | -23.3286 | -0.0030109 | -0.018379 | 529.1971 | 505.8685 | -0.9511 | -0.0018039 | 517.5328 | -11.6643 | 521.4209 | 0.98158 | -0.022123 | 0.98158 | -0.022123
53.7 | -24.7178 | -0.0031991 | -0.020963 | 528.3098 | 503.592 | -1.0638 | -0.0020177 | 515.9509 | -12.3589 | 520.0705 | 0.97858 | -0.023441 | 0.97858 | -0.023441
53.72 | -25.4256 | -0.0033873 | -0.022256 | 527.9018 | 502.4762 | -0.6558 | -0.0012438 | 515.189 | -12.7128 | 519.4266 | 0.97713 | -0.024112 | 0.97713 | -0.024112
53.74 | -25.845 | -0.0035754 | -0.022758 | 528.6821 | 502.8371 | -0.4361 | -0.00082713 | 515.7596 | -12.9225 | 520.0671 | 0.97821 | -0.024509 | 0.97821 | -0.024509
53.76 | -26.0022 | -0.0035754 | -0.022902 | 527.553 | 501.5508 | -0.307 | -0.00058227 | 514.5519 | -13.0011 | 518.8856 | 0.97592 | -0.024659 | 0.97592 | -0.024659
53.78 | -26.0547 | -0.0035754 | -0.022902 | 528.504 | 502.4493 | -0.258 | -0.00048934 | 515.4767 | -13.0273 | 519.8191 | 0.97768 | -0.024708 | 0.97768 | -0.024708
53.8 | -26.2644 | -0.0035754 | -0.02204 | 527.6693 | 501.4049 | -0.4233 | -0.00080285 | 514.5371 | -13.1322 | 518.9145 | 0.9759 | -0.024907 | 0.9759 | -0.024907
53.82 | -25.6091 | -0.0035754 | -0.017733 | 527.5347 | 501.9256 | -0.2887 | -0.00054756 | 514.7302 | -12.8045 | 518.9983 | 0.97626 | -0.024286 | 0.97626 | -0.024286
53.84 | -20.9958 | -0.0035754 | -0.010482 | 526.2094 | 505.2136 | 1.0366 | 0.0019661 | 515.7115 | -10.4979 | 519.2108 | 0.97812 | -0.019911 | 0.97812 | -0.019911
53.86 | -20.4715 | -0.0031991 | -0.0096919 | 526.5171 | 506.0456 | 0.7289 | 0.0013825 | 516.2813 | -10.2358 | 519.6933 | 0.9792 | -0.019414 | 0.9792 | -0.019414
53.88 | -17.7717 | -0.0028227 | -0.0078971 | 526.2609 | 508.4892 | 0.9851 | 0.0018684 | 517.3751 | -8.8858 | 520.337 | 0.98128 | -0.016853 | 0.98128 | -0.016853
53.9 | -15.1243 | -0.0024464 | -0.0063895 | 526.1322 | 511.0079 | 1.1138 | 0.0021125 | 518.5701 | -7.5621 | 521.0908 | 0.98354 | -0.014343 | 0.98354 | -0.014343
53.92 | -12.2672 | -0.00207 | -0.0045947 | 525.9597 | 513.6925 | 1.2863 | 0.0024397 | 519.8261 | -6.1336 | 521.8706 | 0.98593 | -0.011633 | 0.98593 | -0.011633
53.94 | -9.5149 | -0.0015054 | -0.0031589 | 525.7701 | 516.2552 | 1.4759 | 0.0027993 | 521.0126 | -4.7575 | 522.5985 | 0.98818 | -0.0090232 | 0.98818 | -0.0090232
53.96 | -6.3433 | -0.00094091 | -0.0015794 | 526.0032 | 519.6599 | 1.2428 | 0.0023572 | 522.8316 | -3.1716 | 523.8888 | 0.99163 | -0.0060155 | 0.99163 | -0.0060155
53.98 | -2.8833 | -0.00056454 | 0.00014358 | 525.7982 | 522.9149 | 1.4478 | 0.002746 | 524.3565 | -1.4417 | 524.8371 | 0.99452 | -0.0027343 | 0.99452 | -0.0027343
54 | 0.026212 | 0 | 0.0015076 | 525.7767 | 525.8029 | 1.4693 | 0.0027867 | 525.7898 | 0.013106 | 525.7854 | 0.99724 | 2.4857e-05 | 0.99724 | 2.4857e-05
54.02 | 3.1192 | 0.00075272 | 0.0030153 | 525.6917 | 528.8109 | 1.5543 | 0.002948 | 527.2513 | 1.5596 | 526.7314 | 1 | 0.002958 | 1 | 0.002958
54.04 | 6.5792 | 0.00094091 | 0.0046665 | 525.9267 | 532.5059 | 1.3193 | 0.0025022 | 529.2163 | 3.2896 | 528.1198 | 1.0037 | 0.0062392 | 1.0037 | 0.0062392
54.06 | 9.5674 | 0.0016936 | 0.0059588 | 525.7438 | 535.3112 | 1.5022 | 0.0028491 | 530.5275 | 4.7837 | 528.9329 | 1.0062 | 0.009073 | 1.0062 | 0.009073
54.08 | 12.4769 | 0.0022582 | 0.0073228 | 525.923 | 538.3999 | 1.323 | 0.0025093 | 532.1614 | 6.2384 | 530.082 | 1.0093 | 0.011832 | 1.0093 | 0.011832
54.1 | 15.5437 | 0.0028227 | 0.0088304 | 524.7536 | 540.2973 | 1.4924 | 0.0028306 | 532.5254 | 7.7718 | 529.9348 | 1.01 | 0.01474 | 1.01 | 0.01474
54.12 | 17.6931 | 0.0030109 | 0.010123 | 526.2871 | 543.9802 | 0.9589 | 0.0018187 | 535.1336 | 8.8465 | 532.1848 | 1.015 | 0.016779 | 1.015 | 0.016779
54.14 | 19.7114 | 0.0031991 | 0.0112 | 525.9279 | 545.6393 | 1.3181 | 0.0025 | 535.7836 | 9.8557 | 532.4984 | 1.0162 | 0.018693 | 1.0162 | 0.018693
54.16 | 22.0704 | 0.0037636 | 0.012276 | 525.3593 | 547.4297 | 0.8867 | 0.0016818 | 536.3945 | 11.0352 | 532.7161 | 1.0174 | 0.02093 | 1.0174 | 0.02093
54.18 | 23.4073 | 0.00414 | 0.012994 | 525.4291 | 548.8364 | 0.8169 | 0.0015494 | 537.1327 | 11.7036 | 533.2315 | 1.0188 | 0.022198 | 1.0188 | 0.022198
54.2 | 24.8489 | 0.0045163 | 0.013928 | 525.5594 | 550.4083 | 0.6866 | 0.0013022 | 537.9839 | 12.4245 | 533.8424 | 1.0204 | 0.023565 | 1.0204 | 0.023565
54.22 | 25.3994 | 0.0045163 | 0.014358 | 525.7104 | 551.1098 | 0.5356 | 0.0010158 | 538.4101 | 12.6997 | 534.1769 | 1.0212 | 0.024087 | 1.0212 | 0.024087
54.24 | 26.3168 | 0.0047045 | 0.014717 | 525.5439 | 551.8607 | 0.7021 | 0.0013316 | 538.7023 | 13.1584 | 534.3162 | 1.0217 | 0.024957 | 1.0217 | 0.024957
54.26 | 26.0809 | 0.0048927 | 0.014789 | 525.8162 | 551.8971 | 0.4298 | 0.00081518 | 538.8566 | 13.0404 | 534.5098 | 1.022 | 0.024733 | 1.022 | 0.024733
54.28 | 25.4518 | 0.0048927 | 0.014789 | 526.1307 | 551.5825 | 0.1153 | 0.00021868 | 538.8566 | 12.7259 | 534.6146 | 1.022 | 0.024137 | 1.022 | 0.024137
54.3 | 25.111 | 0.0048927 | 0.014646 | 526.0881 | 551.1991 | 0.1579 | 0.00029948 | 538.6436 | 12.5555 | 534.4584 | 1.0216 | 0.023813 | 1.0216 | 0.023813
54.32 | 24.0101 | 0.0048927 | 0.014215 | 527.2814 | 551.2915 | -0.0354 | -6.7141e-05 | 539.2865 | 12.0051 | 535.2848 | 1.0228 | 0.022769 | 1.0228 | 0.022769
54.34 | 22.385 | 0.0047045 | 0.013497 | 527.903 | 550.288 | -0.657 | -0.0012461 | 539.0955 | 11.1925 | 535.3647 | 1.0225 | 0.021228 | 1.0225 | 0.021228
54.36 | 20.6026 | 0.0043282 | 0.01242 | 527.8202 | 548.4228 | -0.5742 | -0.0010891 | 538.1215 | 10.3013 | 534.6877 | 1.0206 | 0.019538 | 1.0206 | 0.019538
54.38 | 18.1124 | 0.0039518 | 0.011056 | 528.2737 | 546.3861 | -1.0277 | -0.0019492 | 537.3299 | 9.0562 | 534.3112 | 1.0191 | 0.017176 | 1.0191 | 0.017176
54.4 | 15.7272 | 0.0035754 | 0.0097637 | 527.393 | 543.1202 | -1.147 | -0.0021755 | 535.2566 | 7.8636 | 532.6354 | 1.0152 | 0.014914 | 1.0152 | 0.014914
54.42 | 12.739 | 0.0030109 | 0.0082561 | 528.5228 | 541.2618 | -1.2768 | -0.0024216 | 534.8923 | 6.3695 | 532.7691 | 1.0145 | 0.012081 | 1.0145 | 0.012081
54.44 | 9.9867 | 0.0024464 | 0.0066049 | 528.4329 | 538.4196 | -1.1869 | -0.0022511 | 533.4263 | 4.9934 | 531.7618 | 1.0117 | 0.0094707 | 1.0117 | 0.0094707
54.46 | 6.8937 | 0.0022582 | 0.0049537 | 528.5153 | 535.409 | -1.2693 | -0.0024074 | 531.9622 | 3.4469 | 530.8132 | 1.0089 | 0.0065375 | 1.0089 | 0.0065375
54.48 | 3.1192 | 0.0016936 | 0.0028717 | 528.6085 | 531.7277 | -1.3625 | -0.0025842 | 530.1681 | 1.5596 | 529.6482 | 1.0055 | 0.002958 | 1.0055 | 0.002958
54.5 | 0.18348 | 0.00094091 | 0.0014358 | 528.7094 | 528.8929 | -1.4634 | -0.0027756 | 528.8011 | 0.091742 | 528.7706 | 1.0029 | 0.000174 | 1.0029 | 0.000174
54.52 | -2.9095 | 0.00037636 | -0.00028717 | 528.7737 | 525.8642 | -1.5277 | -0.0028975 | 527.3189 | -1.4548 | 527.8039 | 1.0001 | -0.0027592 | 1.0001 | -0.0027592
54.54 | -6.3171 | 0 | -0.002082 | 528.7172 | 522.4001 | -1.4712 | -0.0027903 | 525.5587 | -3.1585 | 526.6115 | 0.9968 | -0.0059906 | 0.9968 | -0.0059906
54.56 | -9.4363 | -0.00018818 | -0.0038768 | 528.628 | 519.1917 | -1.382 | -0.0026212 | 523.9099 | -4.7181 | 525.4826 | 0.99367 | -0.0089487 | 0.99367 | -0.0089487
54.58 | -12.1361 | -0.00094091 | -0.0056716 | 528.5435 | 516.4074 | -1.2975 | -0.0024609 | 522.4754 | -6.0681 | 524.4981 | 0.99095 | -0.011509 | 0.99095 | -0.011509
54.6 | -14.8884 | -0.0013173 | -0.0076818 | 528.4028 | 513.5144 | -1.1568 | -0.002194 | 520.9586 | -7.4442 | 523.44 | 0.98808 | -0.014119 | 0.98808 | -0.014119
54.62 | -17.5358 | -0.0018818 | -0.0099791 | 528.3348 | 510.799 | -1.0888 | -0.0020651 | 519.5669 | -8.7679 | 522.4895 | 0.98544 | -0.01663 | 0.98544 | -0.01663
54.64 | -19.5541 | -0.0022582 | -0.012276 | 529.2009 | 509.6468 | -0.9549 | -0.0018111 | 519.4239 | -9.777 | 522.6829 | 0.98516 | -0.018544 | 0.98516 | -0.018544
54.66 | -21.3103 | -0.0026345 | -0.014789 | 529.2567 | 507.9464 | -1.0107 | -0.0019169 | 518.6016 | -10.6551 | 522.1533 | 0.9836 | -0.020209 | 0.9836 | -0.020209
54.68 | -23.1451 | -0.0028227 | -0.01802 | 527.8649 | 504.7198 | -0.6189 | -0.0011738 | 516.2923 | -11.5726 | 520.1499 | 0.97922 | -0.021949 | 0.97922 | -0.021949
54.7 | -24.5606 | -0.0031991 | -0.021179 | 528.1458 | 503.5852 | -0.8998 | -0.0017066 | 515.8655 | -12.2803 | 519.9589 | 0.97842 | -0.023291 | 0.97842 | -0.023291
54.72 | -25.478 | -0.0033873 | -0.022399 | 528.8473 | 503.3693 | -0.6013 | -0.0011405 | 516.1083 | -12.739 | 520.3546 | 0.97888 | -0.024161 | 0.97888 | -0.024161
54.74 | -25.9498 | -0.0035754 | -0.022758 | 528.5127 | 502.5629 | -0.2667 | -0.00050584 | 515.5378 | -12.9749 | 519.8628 | 0.97779 | -0.024609 | 0.97779 | -0.024609
54.76 | -25.8187 | -0.0035754 | -0.02283 | 528.5193 | 502.7006 | -0.2733 | -0.00051835 | 515.6099 | -12.9094 | 519.9131 | 0.97793 | -0.024485 | 0.97793 | -0.024485
54.78 | -25.8712 | -0.0035754 | -0.022902 | 527.6209 | 501.7497 | -0.3749 | -0.00071105 | 514.6853 | -12.9356 | 518.9972 | 0.97618 | -0.024534 | 0.97618 | -0.024534
54.8 | -26.1333 | -0.0035754 | -0.022256 | 528.6037 | 502.4704 | -0.3577 | -0.00067843 | 515.5371 | -13.0666 | 519.8926 | 0.97779 | -0.024783 | 0.97779 | -0.024783
54.82 | -25.5828 | -0.0035754 | -0.018092 | 528.5205 | 502.9377 | -0.2745 | -0.00052063 | 515.7291 | -12.7914 | 519.9929 | 0.97816 | -0.024261 | 0.97816 | -0.024261
54.84 | -20.9171 | -0.0033873 | -0.010625 | 527.2239 | 506.3068 | 1.0221 | 0.0019386 | 516.7653 | -10.4586 | 520.2515 | 0.98012 | -0.019836 | 0.98012 | -0.019836
54.86 | -20.2356 | -0.0031991 | -0.0096919 | 527.5165 | 507.2809 | 0.7295 | 0.0013836 | 517.3987 | -10.1178 | 520.7713 | 0.98132 | -0.01919 | 0.98132 | -0.01919
54.88 | -17.6144 | -0.0028227 | -0.0078971 | 527.2773 | 509.6629 | 0.9687 | 0.0018373 | 518.4701 | -8.8072 | 521.4058 | 0.98336 | -0.016704 | 0.98336 | -0.016704
54.9 | -15.3078 | -0.0022582 | -0.0066049 | 526.2596 | 510.9518 | 0.9864 | 0.0018709 | 518.6057 | -7.6539 | 521.157 | 0.98361 | -0.014517 | 0.98361 | -0.014517
54.92 | -12.4769 | -0.0018818 | -0.0049537 | 526.0961 | 513.6192 | 1.1499 | 0.002181 | 519.8577 | -6.2384 | 521.9371 | 0.98599 | -0.011832 | 0.98599 | -0.011832
54.94 | -9.6198 | -0.0015054 | -0.0033024 | 526.2272 | 516.6074 | 1.0188 | 0.0019323 | 521.4173 | -4.8099 | 523.0206 | 0.98895 | -0.0091227 | 0.98895 | -0.0091227
54.96 | -6.4481 | -0.00094091 | -0.0016512 | 525.9475 | 519.4994 | 1.2985 | 0.0024628 | 522.7234 | -3.2241 | 523.7981 | 0.99142 | -0.0061149 | 0.99142 | -0.0061149
54.98 | -3.2765 | -0.00037636 | -7.1792e-05 | 525.6752 | 522.3987 | 1.5708 | 0.0029793 | 524.037 | -1.6382 | 524.583 | 0.99391 | -0.0031072 | 0.99391 | -0.0031072
55 | -0.15727 | 0 | 0.0013641 | 526.062 | 525.9047 | 1.184 | 0.0022456 | 525.9834 | -0.078636 | 526.0096 | 0.99761 | -0.00014914 | 0.99761 | -0.00014914
55.02 | 3.3813 | 0.00056454 | 0.0030153 | 525.7286 | 529.1099 | 1.5174 | 0.002878 | 527.4193 | 1.6907 | 526.8557 | 1.0003 | 0.0032066 | 1.0003 | 0.0032066
55.04 | 6.6578 | 0.00094091 | 0.0045229 | 525.923 | 532.5808 | 1.323 | 0.0025093 | 529.2519 | 3.3289 | 528.1423 | 1.0038 | 0.0063138 | 1.0038 | 0.0063138
55.06 | 9.6984 | 0.0015054 | 0.0059588 | 525.6851 | 535.3835 | 1.5609 | 0.0029605 | 530.5343 | 4.8492 | 528.9179 | 1.0062 | 0.0091972 | 1.0062 | 0.0091972
55.08 | 12.5293 | 0.00207 | 0.0073228 | 525.8685 | 538.3978 | 1.3775 | 0.0026126 | 532.1332 | 6.2647 | 530.0449 | 1.0093 | 0.011882 | 1.0093 | 0.011882
55.1 | 15.2029 | 0.0026345 | 0.0086869 | 525.8044 | 541.0073 | 1.4416 | 0.0027342 | 533.4059 | 7.6015 | 530.872 | 1.0117 | 0.014417 | 1.0117 | 0.014417
55.12 | 17.5882 | 0.0030109 | 0.010051 | 524.9854 | 542.5736 | 1.2606 | 0.0023909 | 533.7795 | 8.7941 | 530.8481 | 1.0124 | 0.016679 | 1.0124 | 0.016679
55.14 | 20.2618 | 0.0033873 | 0.0112 | 525.0546 | 545.3164 | 1.1914 | 0.0022597 | 535.1855 | 10.1309 | 531.8085 | 1.0151 | 0.019215 | 1.0151 | 0.019215
55.16 | 21.6248 | 0.0037636 | 0.012205 | 525.3208 | 546.9456 | 0.9252 | 0.0017548 | 536.1332 | 10.8124 | 532.5291 | 1.0169 | 0.020507 | 1.0169 | 0.020507
55.18 | 23.4073 | 0.00414 | 0.012994 | 525.3475 | 548.7548 | 0.8985 | 0.0017041 | 537.0511 | 11.7036 | 533.1499 | 1.0186 | 0.022198 | 1.0186 | 0.022198
55.2 | 24.613 | 0.0043282 | 0.013784 | 525.593 | 550.206 | 0.653 | 0.0012385 | 537.8995 | 12.3065 | 533.7973 | 1.0202 | 0.023341 | 1.0202 | 0.023341
55.22 | 25.3469 | 0.0047045 | 0.014358 | 525.6891 | 551.036 | 0.5569 | 0.0010562 | 538.3626 | 12.6735 | 534.1381 | 1.0211 | 0.024037 | 1.0211 | 0.024037
55.24 | 25.9498 | 0.0047045 | 0.014789 | 525.8188 | 551.7686 | 0.4272 | 0.00081025 | 538.7937 | 12.9749 | 534.4687 | 1.0219 | 0.024609 | 1.0219 | 0.024609
55.26 | 25.6091 | 0.0048927 | 0.014789 | 525.984 | 551.5931 | 0.262 | 0.00049692 | 538.7885 | 12.8045 | 534.5204 | 1.0219 | 0.024286 | 1.0219 | 0.024286
55.28 | 25.3731 | 0.0048927 | 0.014789 | 526.0997 | 551.4728 | 0.1463 | 0.00027748 | 538.7863 | 12.6866 | 534.5574 | 1.0219 | 0.024062 | 1.0219 | 0.024062
55.3 | 24.9013 | 0.0048927 | 0.014646 | 526.3347 | 551.236 | -0.0887 | -0.00016823 | 538.7854 | 12.4507 | 534.6351 | 1.0219 | 0.023615 | 1.0219 | 0.023615
55.32 | 23.9315 | 0.0048927 | 0.014215 | 527.4966 | 551.4281 | -0.2506 | -0.0004753 | 539.4623 | 11.9657 | 535.4738 | 1.0232 | 0.022695 | 1.0232 | 0.022695
55.34 | 22.2277 | 0.0047045 | 0.013353 | 526.8944 | 549.1221 | -0.6484 | -0.0012298 | 538.0083 | 11.1139 | 534.3036 | 1.0204 | 0.021079 | 1.0204 | 0.021079
55.36 | 20.3142 | 0.00414 | 0.01242 | 527.9646 | 548.2788 | -0.7186 | -0.0013629 | 538.1217 | 10.1571 | 534.736 | 1.0206 | 0.019264 | 1.0206 | 0.019264
55.38 | 18.06 | 0.0039518 | 0.0112 | 528.2537 | 546.3137 | -1.0077 | -0.0019113 | 537.2837 | 9.03 | 534.2737 | 1.019 | 0.017127 | 1.019 | 0.017127
55.4 | 15.3602 | 0.0033873 | 0.0097637 | 528.6402 | 544.0004 | -1.3942 | -0.0026443 | 536.3203 | 7.6801 | 533.7603 | 1.0172 | 0.014566 | 1.0172 | 0.014566
55.42 | 12.5293 | 0.0031991 | 0.0082561 | 528.3832 | 540.9125 | -1.1372 | -0.0021569 | 534.6479 | 6.2647 | 532.5596 | 1.014 | 0.011882 | 1.014 | 0.011882
55.44 | 9.8819 | 0.0026345 | 0.0067485 | 528.7216 | 538.6035 | -1.4756 | -0.0027987 | 533.6625 | 4.9409 | 532.0156 | 1.0122 | 0.0093712 | 1.0122 | 0.0093712
55.46 | 6.7103 | 0.00207 | 0.0049537 | 528.5441 | 535.2544 | -1.2981 | -0.002462 | 531.8992 | 3.3551 | 530.7809 | 1.0088 | 0.0063635 | 1.0088 | 0.0063635
55.48 | 3.3813 | 0.0013173 | 0.0030871 | 528.6855 | 532.0668 | -1.4395 | -0.0027302 | 530.3762 | 1.6907 | 529.8126 | 1.0059 | 0.0032066 | 1.0059 | 0.0032066
55.5 | -0.026212 | 0.0011291 | 0.0013641 | 528.6328 | 528.6066 | -1.3868 | -0.0026303 | 528.6197 | -0.013106 | 528.6241 | 1.0026 | -2.4857e-05 | 1.0026 | -2.4857e-05
55.52 | -2.8309 | 0.00075272 | -0.00014358 | 528.5477 | 525.7168 | -1.3017 | -0.0024689 | 527.1323 | -1.4154 | 527.6041 | 0.99978 | -0.0026846 | 0.99978 | -0.0026846
55.54 | -6.3695 | 0.00018818 | -0.002082 | 528.4812 | 522.1117 | -1.2352 | -0.0023427 | 525.2965 | -3.1847 | 526.358 | 0.9963 | -0.0060403 | 0.9963 | -0.0060403
55.56 | -9.279 | -0.00056454 | -0.0040204 | 528.7412 | 519.4622 | -1.4952 | -0.0028359 | 524.1017 | -4.6395 | 525.6482 | 0.99404 | -0.0087995 | 0.99404 | -0.0087995
55.58 | -12.2672 | -0.0011291 | -0.0059588 | 528.6212 | 516.354 | -1.3752 | -0.0026083 | 522.4876 | -6.1336 | 524.5321 | 0.99098 | -0.011633 | 0.99098 | -0.011633
55.6 | -15.1243 | -0.0013173 | -0.0078971 | 528.4842 | 513.3599 | -1.2382 | -0.0023484 | 520.9221 | -7.5621 | 523.4428 | 0.98801 | -0.014343 | 0.98801 | -0.014343
55.62 | -17.5358 | -0.0018818 | -0.010051 | 528.4603 | 510.9245 | -1.2143 | -0.0023031 | 519.6924 | -8.7679 | 522.615 | 0.98567 | -0.01663 | 0.98567 | -0.01663
55.64 | -19.5541 | -0.0022582 | -0.01242 | 528.2775 | 508.7234 | -1.0315 | -0.0019564 | 518.5005 | -9.777 | 521.7595 | 0.98341 | -0.018544 | 0.98341 | -0.018544
55.66 | -21.4938 | -0.0026345 | -0.015148 | 529.3992 | 507.9054 | -1.1532 | -0.0021872 | 518.6523 | -10.7469 | 522.2346 | 0.9837 | -0.020383 | 0.9837 | -0.020383
55.68 | -23.0403 | -0.0030109 | -0.018379 | 529.1208 | 506.0805 | -0.8748 | -0.0016592 | 517.6007 | -11.5201 | 521.4407 | 0.98171 | -0.02185 | 0.98171 | -0.02185
55.7 | -24.5868 | -0.0031991 | -0.021394 | 528.7982 | 504.2114 | -0.5522 | -0.0010473 | 516.5048 | -12.2934 | 520.6026 | 0.97963 | -0.023316 | 0.97963 | -0.023316
55.72 | -25.6877 | -0.0033873 | -0.022471 | 529.0057 | 503.318 | -0.7597 | -0.0014409 | 516.1619 | -12.8438 | 520.4431 | 0.97898 | -0.02436 | 0.97898 | -0.02436
55.74 | -25.7401 | -0.0035754 | -0.022902 | 528.5499 | 502.8098 | -0.3039 | -0.00057639 | 515.6798 | -12.8701 | 519.9699 | 0.97806 | -0.02441 | 0.97806 | -0.02441
55.76 | -25.7925 | -0.0035754 | -0.023045 | 527.6434 | 501.8509 | -0.3974 | -0.00075373 | 514.7471 | -12.8963 | 519.0459 | 0.97629 | -0.02446 | 0.97629 | -0.02446
55.78 | -25.845 | -0.0035754 | -0.023045 | 527.5002 | 501.6552 | -0.2542 | -0.00048213 | 514.5777 | -12.9225 | 518.8852 | 0.97597 | -0.024509 | 0.97597 | -0.024509
55.8 | -25.9498 | -0.0035754 | -0.022399 | 527.7621 | 501.8123 | -0.5161 | -0.00097886 | 514.7872 | -12.9749 | 519.1122 | 0.97637 | -0.024609 | 0.97637 | -0.024609
55.82 | -25.5304 | -0.0035754 | -0.018379 | 527.488 | 501.9576 | -0.242 | -0.00045899 | 514.7228 | -12.7652 | 518.9779 | 0.97625 | -0.024211 | 0.97625 | -0.024211
55.84 | -21.2317 | -0.0033873 | -0.010625 | 526.2162 | 504.9845 | 1.0298 | 0.0019532 | 515.6004 | -10.6158 | 519.139 | 0.97791 | -0.020134 | 0.97791 | -0.020134
55.86 | -20.4453 | -0.0030109 | -0.0095484 | 526.5129 | 506.0676 | 0.7331 | 0.0013904 | 516.2902 | -10.2227 | 519.6978 | 0.97922 | -0.019389 | 0.97922 | -0.019389
55.88 | -17.5096 | -0.0028227 | -0.0077536 | 526.2302 | 508.7206 | 1.0158 | 0.0019266 | 517.4754 | -8.7548 | 520.3937 | 0.98147 | -0.016605 | 0.98147 | -0.016605
55.9 | -15.0456 | -0.0024464 | -0.0062459 | 526.2514 | 511.2058 | 0.9946 | 0.0018864 | 518.7286 | -7.5228 | 521.2362 | 0.98385 | -0.014268 | 0.98385 | -0.014268
55.92 | -12.2672 | -0.0018818 | -0.0048101 | 525.887 | 513.6198 | 1.359 | 0.0025775 | 519.7534 | -6.1336 | 521.7979 | 0.98579 | -0.011633 | 0.98579 | -0.011633
55.94 | -9.5149 | -0.0013173 | -0.0033024 | 525.9213 | 516.4064 | 1.3247 | 0.0025125 | 521.1638 | -4.7575 | 522.7497 | 0.98846 | -0.0090232 | 0.98846 | -0.0090232
55.96 | -6.186 | -0.0011291 | -0.0015794 | 525.994 | 519.808 | 1.252 | 0.0023746 | 522.901 | -3.093 | 523.932 | 0.99176 | -0.0058663 | 0.99176 | -0.0058663
55.98 | -3.1454 | -0.00056454 | 0 | 525.9455 | 522.8001 | 1.3005 | 0.0024666 | 524.3728 | -1.5727 | 524.897 | 0.99455 | -0.0029829 | 0.99455 | -0.0029829
56 | 0.26212 | 0.00018818 | 0.0014358 | 525.7603 | 526.0224 | 1.4857 | 0.0028178 | 525.8914 | 0.13106 | 525.8477 | 0.99743 | 0.00024857 | 0.99743 | 0.00024857
56.02 | 3.6172 | 0.00056454 | 0.0030153 | 525.9261 | 529.5433 | 1.3199 | 0.0025034 | 527.7347 | 1.8086 | 527.1318 | 1.0009 | 0.0034303 | 1.0009 | 0.0034303
56.04 | 6.5006 | 0.0011291 | 0.0045229 | 526.0374 | 532.538 | 1.2086 | 0.0022923 | 529.2877 | 3.2503 | 528.2043 | 1.0039 | 0.0061646 | 1.0039 | 0.0061646
56.06 | 9.5936 | 0.0016936 | 0.0059588 | 525.8416 | 535.4352 | 1.4044 | 0.0026637 | 530.6384 | 4.7968 | 529.0395 | 1.0064 | 0.0090978 | 1.0064 | 0.0090978
56.08 | 12.5555 | 0.00207 | 0.0074664 | 525.6661 | 538.2216 | 1.5799 | 0.0029965 | 531.9439 | 6.2778 | 529.8513 | 1.0089 | 0.011907 | 1.0089 | 0.011907
56.1 | 15.334 | 0.0026345 | 0.0086869 | 526.1005 | 541.4345 | 1.1455 | 0.0021726 | 533.7675 | 7.667 | 531.2118 | 1.0124 | 0.014542 | 1.0124 | 0.014542
56.12 | 17.929 | 0.0028227 | 0.010194 | 525.0239 | 542.9529 | 1.2221 | 0.0023179 | 533.9884 | 8.9645 | 531.0002 | 1.0128 | 0.017002 | 1.0128 | 0.017002
56.14 | 19.8949 | 0.0033873 | 0.0112 | 525.2191 | 545.114 | 1.0269 | 0.0019477 | 535.1665 | 9.9474 | 531.8507 | 1.015 | 0.018867 | 1.015 | 0.018867
56.16 | 21.9394 | 0.0037636 | 0.012276 | 525.068 | 547.0074 | 1.178 | 0.0022343 | 536.0377 | 10.9697 | 532.3811 | 1.0167 | 0.020806 | 1.0167 | 0.020806
56.18 | 23.6432 | 0.00414 | 0.013138 | 525.6047 | 549.2479 | 0.6413 | 0.0012163 | 537.4263 | 11.8216 | 533.4858 | 1.0193 | 0.022421 | 1.0193 | 0.022421
56.2 | 24.5868 | 0.0043282 | 0.013784 | 525.4291 | 550.0159 | 0.8169 | 0.0015494 | 537.7225 | 12.2934 | 533.6247 | 1.0199 | 0.023316 | 1.0199 | 0.023316
56.22 | 25.7663 | 0.0047045 | 0.014358 | 526.7809 | 552.5472 | 0.4651 | 0.00088213 | 539.6641 | 12.8832 | 535.3697 | 1.0236 | 0.024435 | 1.0236 | 0.024435
56.24 | 25.976 | 0.0048927 | 0.014789 | 526.121 | 552.097 | 0.125 | 0.00023708 | 539.109 | 12.988 | 534.7797 | 1.0225 | 0.024634 | 1.0225 | 0.024634
56.26 | 25.8974 | 0.0048927 | 0.014789 | 527.1448 | 553.0422 | 0.1012 | 0.00019194 | 540.0935 | 12.9487 | 535.7773 | 1.0244 | 0.024559 | 1.0244 | 0.024559
56.28 | 25.3731 | 0.0048927 | 0.014789 | 526.0016 | 551.3747 | 0.2444 | 0.00046354 | 538.6882 | 12.6866 | 534.4593 | 1.0217 | 0.024062 | 1.0217 | 0.024062
56.3 | 24.7441 | 0.0048927 | 0.014646 | 526.3156 | 551.0597 | -0.0696 | -0.00013201 | 538.6876 | 12.372 | 534.5636 | 1.0217 | 0.023465 | 1.0217 | 0.023465
56.32 | 23.7218 | 0.0048927 | 0.014215 | 527.7128 | 551.4346 | -0.4668 | -0.00088536 | 539.5737 | 11.8609 | 535.6201 | 1.0234 | 0.022496 | 1.0234 | 0.022496
56.34 | 22.3064 | 0.0047045 | 0.013497 | 527.8912 | 550.1976 | -0.6452 | -0.0012237 | 539.0444 | 11.1532 | 535.3267 | 1.0224 | 0.021154 | 1.0224 | 0.021154
56.36 | 20.0783 | 0.0043282 | 0.01242 | 528.3623 | 548.4406 | -1.1163 | -0.0021172 | 538.4015 | 10.0392 | 535.0551 | 1.0212 | 0.019041 | 1.0212 | 0.019041
56.38 | 17.8765 | 0.0039518 | 0.011056 | 528.3312 | 546.2077 | -1.0852 | -0.0020582 | 537.2695 | 8.9383 | 534.29 | 1.019 | 0.016953 | 1.019 | 0.016953
56.4 | 15.4126 | 0.0035754 | 0.0099073 | 528.5289 | 543.9415 | -1.2829 | -0.0024332 | 536.2352 | 7.7063 | 533.6664 | 1.017 | 0.014616 | 1.017 | 0.014616
56.42 | 12.3982 | 0.0031991 | 0.0082561 | 528.7479 | 541.1461 | -1.5019 | -0.0028486 | 534.947 | 6.1991 | 532.8806 | 1.0146 | 0.011758 | 1.0146 | 0.011758
56.44 | 9.6984 | 0.0026345 | 0.0067485 | 528.6396 | 538.338 | -1.3936 | -0.0026432 | 533.4888 | 4.8492 | 531.8724 | 1.0118 | 0.0091972 | 1.0118 | 0.0091972
56.46 | 6.5268 | 0.00207 | 0.0050255 | 528.8599 | 535.3867 | -1.6139 | -0.003061 | 532.1233 | 3.2634 | 531.0355 | 1.0093 | 0.0061895 | 1.0093 | 0.0061895
56.48 | 3.1192 | 0.0018818 | 0.0031589 | 528.6402 | 531.7594 | -1.3942 | -0.0026443 | 530.1998 | 1.5596 | 529.6799 | 1.0056 | 0.002958 | 1.0056 | 0.002958
56.5 | -0.18348 | 0.0011291 | 0.0015076 | 528.7094 | 528.5259 | -1.4634 | -0.0027756 | 528.6177 | -0.091742 | 528.6482 | 1.0026 | -0.000174 | 1.0026 | -0.000174
56.52 | -2.9882 | 0.00056454 | -7.1792e-05 | 528.6983 | 525.7101 | -1.4523 | -0.0027545 | 527.2042 | -1.4941 | 527.7022 | 0.99992 | -0.0028337 | 0.99992 | -0.0028337
56.54 | -6.4481 | 0 | -0.0019384 | 529.7589 | 523.3108 | -1.5129 | -0.0028694 | 526.5348 | -3.2241 | 527.6095 | 0.99865 | -0.0061149 | 0.99865 | -0.0061149
56.56 | -9.5149 | -0.00037636 | -0.0037332 | 528.8145 | 519.2996 | -1.5685 | -0.0029749 | 524.057 | -4.7575 | 525.6429 | 0.99395 | -0.0090232 | 0.99395 | -0.0090232
56.58 | -12.5555 | -0.00094091 | -0.0056716 | 528.8336 | 516.2781 | -1.5876 | -0.0030111 | 522.5558 | -6.2778 | 524.6484 | 0.9911 | -0.011907 | 0.9911 | -0.011907
56.6 | -15.1243 | -0.0015054 | -0.00761 | 529.396 | 514.2717 | -1.15 | -0.0021811 | 521.8339 | -7.5621 | 524.3546 | 0.98974 | -0.014343 | 0.98974 | -0.014343
56.62 | -17.6144 | -0.00207 | -0.0097637 | 528.4506 | 510.8362 | -1.2046 | -0.0022847 | 519.6434 | -8.8072 | 522.5791 | 0.98558 | -0.016704 | 0.98558 | -0.016704
56.64 | -19.7114 | -0.0022582 | -0.012133 | 529.6015 | 509.8901 | -1.3555 | -0.0025709 | 519.7458 | -9.8557 | 523.031 | 0.98577 | -0.018693 | 0.98577 | -0.018693
56.66 | -21.7035 | -0.0026345 | -0.015076 | 529.3179 | 507.6144 | -1.0719 | -0.002033 | 518.4662 | -10.8517 | 522.0834 | 0.98335 | -0.020582 | 0.98335 | -0.020582
56.68 | -23.5907 | -0.0028227 | -0.018522 | 529.3709 | 505.7802 | -1.1249 | -0.0021335 | 517.5755 | -11.7954 | 521.5073 | 0.98166 | -0.022372 | 0.98166 | -0.022372
56.7 | -24.9275 | -0.0030109 | -0.021322 | 529.0803 | 504.1528 | -0.8343 | -0.0015824 | 516.6165 | -12.4638 | 520.7711 | 0.97984 | -0.023639 | 0.97984 | -0.023639
56.72 | -25.9236 | -0.0033873 | -0.022615 | 528.9078 | 502.9842 | -0.6618 | -0.0012552 | 515.946 | -12.9618 | 520.2666 | 0.97857 | -0.024584 | 0.97857 | -0.024584
56.74 | -26.1071 | -0.0035754 | -0.022974 | 528.7286 | 502.6215 | -0.4826 | -0.00091532 | 515.6751 | -13.0535 | 520.0262 | 0.97805 | -0.024758 | 0.97805 | -0.024758
56.76 | -26.1857 | -0.0035754 | -0.023189 | 528.5425 | 502.3568 | -0.2965 | -0.00056236 | 515.4496 | -13.0929 | 519.8139 | 0.97763 | -0.024833 | 0.97763 | -0.024833
56.78 | -26.2906 | -0.0035754 | -0.023189 | 527.7041 | 501.4135 | -0.4581 | -0.00086885 | 514.5588 | -13.1453 | 518.9406 | 0.97594 | -0.024932 | 0.97594 | -0.024932
56.8 | -26.3168 | -0.0035754 | -0.022543 | 528.7518 | 502.435 | -0.5058 | -0.00095932 | 515.5934 | -13.1584 | 519.9795 | 0.9779 | -0.024957 | 0.9779 | -0.024957
56.82 | -25.976 | -0.0035754 | -0.018451 | 528.5225 | 502.5465 | -0.2765 | -0.00052442 | 515.5345 | -12.988 | 519.8638 | 0.97779 | -0.024634 | 0.97779 | -0.024634
56.84 | -21.4938 | -0.0035754 | -0.010912 | 526.3298 | 504.836 | 0.9162 | 0.0017377 | 515.5829 | -10.7469 | 519.1652 | 0.97788 | -0.020383 | 0.97788 | -0.020383
56.86 | -20.6812 | -0.0030109 | -0.0098355 | 526.6394 | 505.9582 | 0.6066 | 0.0011505 | 516.2988 | -10.3406 | 519.7457 | 0.97924 | -0.019612 | 0.97924 | -0.019612
56.88 | -18.2435 | -0.0028227 | -0.0080407 | 526.6279 | 508.3844 | 0.6181 | 0.0011723 | 517.5061 | -9.1218 | 520.5467 | 0.98153 | -0.017301 | 0.98153 | -0.017301
56.9 | -15.3602 | -0.0022582 | -0.0063895 | 526.2546 | 510.8944 | 0.9914 | 0.0018803 | 518.5745 | -7.6801 | 521.1345 | 0.98355 | -0.014566 | 0.98355 | -0.014566
56.92 | -12.6604 | -0.00207 | -0.0049537 | 526.1165 | 513.4561 | 1.1295 | 0.0021423 | 519.7863 | -6.3302 | 521.8964 | 0.98585 | -0.012006 | 0.98585 | -0.012006
56.94 | -9.9343 | -0.0015054 | -0.003446 | 526.0588 | 516.1245 | 1.1872 | 0.0022517 | 521.0916 | -4.9672 | 522.7474 | 0.98833 | -0.009421 | 0.98833 | -0.009421
56.96 | -6.7365 | -0.0011291 | -0.0017948 | 526.0271 | 519.2906 | 1.2189 | 0.0023118 | 522.6589 | -3.3682 | 523.7816 | 0.9913 | -0.0063884 | 0.9913 | -0.0063884
56.98 | -3.5386 | -0.00056454 | -0.00014358 | 525.8804 | 522.3418 | 1.3656 | 0.0025901 | 524.1111 | -1.7693 | 524.7009 | 0.99405 | -0.0033557 | 0.99405 | -0.0033557
57 | -0.41939 | 0 | 0.0012923 | 526.1017 | 525.6823 | 1.1443 | 0.0021703 | 525.892 | -0.2097 | 525.9619 | 0.99743 | -0.00039772 | 0.99743 | -0.00039772
57.02 | 2.8833 | 0.00037636 | 0.0027999 | 526.0394 | 528.9227 | 1.2066 | 0.0022885 | 527.4811 | 1.4417 | 527.0005 | 1.0004 | 0.0027343 | 1.0004 | 0.0027343
57.04 | 6.055 | 0.00094091 | 0.0043793 | 526.0129 | 532.0679 | 1.2331 | 0.0023388 | 529.0404 | 3.0275 | 528.0312 | 1.0034 | 0.0057421 | 1.0034 | 0.0057421
57.06 | 9.0955 | 0.0013173 | 0.0056716 | 526.0718 | 535.1673 | 1.1742 | 0.002227 | 530.6196 | 4.5478 | 529.1036 | 1.0064 | 0.0086255 | 1.0064 | 0.0086255
57.08 | 12.2148 | 0.0022582 | 0.0071792 | 526.1562 | 538.371 | 1.0898 | 0.002067 | 532.2636 | 6.1074 | 530.2278 | 1.0095 | 0.011584 | 1.0095 | 0.011584
57.1 | 14.5214 | 0.0024464 | 0.0085433 | 526.1091 | 540.6305 | 1.1369 | 0.0021563 | 533.3698 | 7.2607 | 530.9496 | 1.0116 | 0.013771 | 1.0116 | 0.013771
57.12 | 17.3261 | 0.0030109 | 0.0099791 | 526.3122 | 543.6383 | 0.9338 | 0.0017711 | 534.9752 | 8.663 | 532.0876 | 1.0147 | 0.016431 | 1.0147 | 0.016431
57.14 | 19.7376 | 0.0035754 | 0.0112 | 526.2785 | 546.0161 | 0.9675 | 0.001835 | 536.1473 | 9.8688 | 532.8577 | 1.0169 | 0.018718 | 1.0169 | 0.018718
57.16 | 21.2841 | 0.0037636 | 0.012133 | 525.3835 | 546.6676 | 0.8625 | 0.0016359 | 536.0255 | 10.642 | 532.4782 | 1.0167 | 0.020184 | 1.0167 | 0.020184
57.18 | 23.0927 | 0.00414 | 0.012994 | 525.656 | 548.7487 | 0.59 | 0.001119 | 537.2024 | 11.5464 | 533.3536 | 1.0189 | 0.021899 | 1.0189 | 0.021899
57.2 | 24.4557 | 0.0045163 | 0.013784 | 525.5911 | 550.0468 | 0.6549 | 0.0012421 | 537.819 | 12.2279 | 533.743 | 1.0201 | 0.023192 | 1.0201 | 0.023192
57.22 | 25.3731 | 0.0045163 | 0.014215 | 525.6161 | 550.9892 | 0.6299 | 0.0011947 | 538.3027 | 12.6866 | 534.0738 | 1.021 | 0.024062 | 1.021 | 0.024062
57.24 | 25.6091 | 0.0047045 | 0.014646 | 525.8836 | 551.4927 | 0.3624 | 0.00068735 | 538.6881 | 12.8045 | 534.42 | 1.0217 | 0.024286 | 1.0217 | 0.024286
57.26 | 25.3994 | 0.0047045 | 0.014789 | 526.1161 | 551.5155 | 0.1299 | 0.00024637 | 538.8158 | 12.6997 | 534.5826 | 1.0219 | 0.024087 | 1.0219 | 0.024087
57.28 | 25.1897 | 0.0048927 | 0.014646 | 526.1014 | 551.2911 | 0.1446 | 0.00027426 | 538.6962 | 12.5948 | 534.498 | 1.0217 | 0.023888 | 1.0217 | 0.023888
57.3 | 24.4557 | 0.0048927 | 0.014502 | 526.4111 | 550.8668 | -0.1651 | -0.00031314 | 538.639 | 12.2279 | 534.563 | 1.0216 | 0.023192 | 1.0216 | 0.023192
57.32 | 23.5121 | 0.0048927 | 0.014143 | 526.6037 | 550.1158 | -0.3577 | -0.00067843 | 538.3597 | 11.756 | 534.4411 | 1.0211 | 0.022297 | 1.0211 | 0.022297
57.34 | 22.0442 | 0.0047045 | 0.013497 | 527.0137 | 549.0579 | -0.7677 | -0.0014561 | 538.0358 | 11.0221 | 534.3618 | 1.0205 | 0.020905 | 1.0205 | 0.020905
57.36 | 20.157 | 0.0043282 | 0.01242 | 527.155 | 547.312 | -0.909 | -0.0017241 | 537.2335 | 10.0785 | 533.874 | 1.0189 | 0.019115 | 1.0189 | 0.019115
57.38 | 17.9552 | 0.00414 | 0.011056 | 528.3784 | 546.3336 | -1.1324 | -0.0021478 | 537.356 | 8.9776 | 534.3635 | 1.0192 | 0.017027 | 1.0192 | 0.017027
57.4 | 15.4388 | 0.0035754 | 0.0097637 | 528.2529 | 543.6917 | -1.0069 | -0.0019097 | 535.9723 | 7.7194 | 533.3992 | 1.0166 | 0.014641 | 1.0166 | 0.014641
57.42 | 12.372 | 0.0030109 | 0.0082561 | 528.7502 | 541.1222 | -1.5042 | -0.0028529 | 534.9362 | 6.186 | 532.8742 | 1.0146 | 0.011733 | 1.0146 | 0.011733
57.44 | 9.5149 | 0.0024464 | 0.0067485 | 528.7338 | 538.2487 | -1.4878 | -0.0028218 | 533.4913 | 4.7575 | 531.9054 | 1.0118 | 0.0090232 | 1.0118 | 0.0090232
57.46 | 6.3957 | 0.0022582 | 0.0049537 | 528.6573 | 535.053 | -1.4113 | -0.0026767 | 531.8552 | 3.1979 | 530.7892 | 1.0087 | 0.0060652 | 1.0087 | 0.0060652
57.48 | 3.1454 | 0.0018818 | 0.0030153 | 528.732 | 531.8774 | -1.486 | -0.0028184 | 530.3047 | 1.5727 | 529.7805 | 1.0058 | 0.0029829 | 1.0058 | 0.0029829
57.5 | -0.052424 | 0.00094091 | 0.0012205 | 528.6199 | 528.5675 | -1.3739 | -0.0026058 | 528.5937 | -0.026212 | 528.6024 | 1.0026 | -4.9715e-05 | 1.0026 | -4.9715e-05
57.52 | -3.2241 | 0.00056454 | -0.00043075 | 528.7106 | 525.4865 | -1.4646 | -0.0027778 | 527.0986 | -1.612 | 527.6359 | 0.99972 | -0.0030575 | 0.99972 | -0.0030575
57.54 | -6.3171 | 0 | -0.0022256 | 528.7773 | 522.4602 | -1.5313 | -0.0029043 | 525.6188 | -3.1585 | 526.6716 | 0.99691 | -0.0059906 | 0.99691 | -0.0059906
57.56 | -9.6984 | -0.00037636 | -0.0043075 | 528.7278 | 519.0294 | -1.4818 | -0.0028105 | 523.8786 | -4.8492 | 525.495 | 0.99361 | -0.0091972 | 0.99361 | -0.0091972
57.58 | -12.4245 | -0.00094091 | -0.0061023 | 528.4555 | 516.031 | -1.2095 | -0.002294 | 522.2433 | -6.2122 | 524.314 | 0.99051 | -0.011782 | 0.99051 | -0.011782
57.6 | -15.4126 | -0.0015054 | -0.0080407 | 528.7245 | 513.3119 | -1.4785 | -0.0028042 | 521.0182 | -7.7063 | 523.587 | 0.98819 | -0.014616 | 0.98819 | -0.014616
57.62 | -17.7193 | -0.0016936 | -0.0099791 | 528.6286 | 510.9093 | -1.3826 | -0.0026223 | 519.769 | -8.8596 | 522.7222 | 0.98582 | -0.016804 | 0.98582 | -0.016804
57.64 | -19.8162 | -0.0022582 | -0.012276 | 528.7541 | 508.9379 | -1.5081 | -0.0028603 | 518.846 | -9.9081 | 522.1487 | 0.98407 | -0.018792 | 0.98407 | -0.018792
57.66 | -21.5724 | -0.0024464 | -0.015076 | 528.1574 | 506.585 | -0.9114 | -0.0017286 | 517.3712 | -10.7862 | 520.9666 | 0.98127 | -0.020458 | 0.98127 | -0.020458
57.68 | -23.381 | -0.0030109 | -0.018379 | 528.3569 | 504.9759 | -1.1109 | -0.002107 | 516.6664 | -11.6905 | 520.5632 | 0.97993 | -0.022173 | 0.97993 | -0.022173
57.7 | -24.9538 | -0.0031991 | -0.021538 | 528.1447 | 503.1909 | -0.8987 | -0.0017045 | 515.6678 | -12.4769 | 519.8268 | 0.97804 | -0.023664 | 0.97804 | -0.023664
57.72 | -25.7925 | -0.0033873 | -0.022686 | 528.116 | 502.3235 | -0.87 | -0.0016501 | 515.2197 | -12.8963 | 519.5185 | 0.97719 | -0.02446 | 0.97719 | -0.02446
57.74 | -26.1857 | -0.0035754 | -0.023045 | 527.5547 | 501.369 | -0.3087 | -0.0005855 | 514.4618 | -13.0929 | 518.8261 | 0.97575 | -0.024833 | 0.97575 | -0.024833
57.76 | -26.0809 | -0.0035754 | -0.023332 | 527.7095 | 501.6286 | -0.4635 | -0.0008791 | 514.6691 | -13.0404 | 519.0159 | 0.97615 | -0.024733 | 0.97615 | -0.024733
57.78 | -26.2644 | -0.0035754 | -0.023189 | 527.6975 | 501.4331 | -0.4515 | -0.00085634 | 514.5653 | -13.1322 | 518.9427 | 0.97595 | -0.024907 | 0.97595 | -0.024907
57.8 | -26.5265 | -0.0035754 | -0.022399 | 527.8821 | 501.3556 | -0.6361 | -0.0012065 | 514.6189 | -13.2632 | 519.0399 | 0.97605 | -0.025156 | 0.97605 | -0.025156
57.82 | -25.845 | -0.0035754 | -0.018235 | 528.6919 | 502.8469 | -0.4459 | -0.00084572 | 515.7694 | -12.9225 | 520.0769 | 0.97823 | -0.024509 | 0.97823 | -0.024509
57.84 | -21.4151 | -0.0033873 | -0.010769 | 526.4381 | 505.023 | 0.8079 | 0.0015323 | 515.7305 | -10.7076 | 519.2997 | 0.97816 | -0.020308 | 0.97816 | -0.020308
57.86 | -20.4977 | -0.0030109 | -0.0097637 | 526.5251 | 506.0274 | 0.7209 | 0.0013673 | 516.2762 | -10.2489 | 519.6925 | 0.97919 | -0.019438 | 0.97919 | -0.019438
57.88 | -18.1387 | -0.0028227 | -0.0080407 | 526.3188 | 508.1801 | 0.9272 | 0.0017586 | 517.2495 | -9.0693 | 520.2726 | 0.98104 | -0.017201 | 0.98104 | -0.017201
57.9 | -15.6223 | -0.0022582 | -0.0066049 | 526.2919 | 510.6696 | 0.9541 | 0.0018096 | 518.4807 | -7.8112 | 521.0845 | 0.98338 | -0.014815 | 0.98338 | -0.014815
57.92 | -12.6866 | -0.00207 | -0.0050972 | 526.0283 | 513.3417 | 1.2177 | 0.0023095 | 519.685 | -6.3433 | 521.7994 | 0.98566 | -0.012031 | 0.98566 | -0.012031
57.94 | -9.8295 | -0.0013173 | -0.0035896 | 525.6893 | 515.8598 | 1.5567 | 0.0029525 | 520.7746 | -4.9147 | 522.4128 | 0.98773 | -0.0093215 | 0.98773 | -0.0093215
57.96 | -6.7365 | -0.00094091 | -0.0019384 | 526.0565 | 519.32 | 1.1895 | 0.0022561 | 522.6883 | -3.3682 | 523.811 | 0.99136 | -0.0063884 | 0.99136 | -0.0063884
57.98 | -3.7483 | -0.00056454 | -0.00043075 | 526.2197 | 522.4714 | 1.0263 | 0.0019465 | 524.3455 | -1.8742 | 524.9703 | 0.9945 | -0.0035546 | 0.9945 | -0.0035546
58 | -0.15727 | 0 | 0.0012205 | 525.9291 | 525.7718 | 1.3169 | 0.0024977 | 525.8505 | -0.078636 | 525.8767 | 0.99735 | -0.00014914 | 0.99735 | -0.00014914
58.02 | 2.9619 | 0.00075272 | 0.0028717 | 526.131 | 529.0929 | 1.115 | 0.0021148 | 527.612 | 1.481 | 527.1183 | 1.0007 | 0.0028089 | 1.0007 | 0.0028089
58.04 | 6.0812 | 0.0013173 | 0.0043793 | 526.1243 | 532.2055 | 1.1217 | 0.0021275 | 529.1649 | 3.0406 | 528.1514 | 1.0036 | 0.0057669 | 1.0036 | 0.0057669
58.06 | 9.3314 | 0.0016936 | 0.005887 | 526.1165 | 535.4479 | 1.1295 | 0.0021423 | 530.7822 | 4.6657 | 529.227 | 1.0067 | 0.0088492 | 1.0067 | 0.0088492
58.08 | 12.4507 | 0.0022582 | 0.0073228 | 526.2302 | 538.6809 | 1.0158 | 0.0019266 | 532.4555 | 6.2253 | 530.3804 | 1.0099 | 0.011807 | 1.0099 | 0.011807
58.1 | 14.8884 | 0.0028227 | 0.0085433 | 526.0032 | 540.8916 | 1.2428 | 0.0023572 | 533.4474 | 7.4442 | 530.966 | 1.0118 | 0.014119 | 1.0118 | 0.014119
58.12 | 17.3785 | 0.0030109 | 0.0099791 | 526.3384 | 543.7169 | 0.9076 | 0.0017214 | 535.0277 | 8.6893 | 532.1312 | 1.0148 | 0.01648 | 1.0148 | 0.01648
58.14 | 19.3444 | 0.0035754 | 0.011056 | 526.2055 | 545.5499 | 1.0405 | 0.0019735 | 535.8777 | 9.6722 | 532.6536 | 1.0164 | 0.018345 | 1.0164 | 0.018345
58.16 | 21.2579 | 0.0037636 | 0.012133 | 526.3898 | 547.6477 | 0.8562 | 0.0016239 | 537.0187 | 10.6289 | 533.4758 | 1.0185 | 0.020159 | 1.0185 | 0.020159
58.18 | 23.1976 | 0.00414 | 0.012994 | 525.3068 | 548.5044 | 0.9392 | 0.0017813 | 536.9056 | 11.5988 | 533.0393 | 1.0183 | 0.021999 | 1.0183 | 0.021999
58.2 | 24.246 | 0.0043282 | 0.013784 | 525.664 | 549.91 | 0.582 | 0.0011038 | 537.787 | 12.123 | 533.746 | 1.02 | 0.022993 | 1.02 | 0.022993
58.22 | 25.0062 | 0.0045163 | 0.014358 | 525.5381 | 550.5443 | 0.7079 | 0.0013426 | 538.0412 | 12.5031 | 533.8735 | 1.0205 | 0.023714 | 1.0205 | 0.023714
58.24 | 25.6877 | 0.0048927 | 0.014646 | 525.8597 | 551.5474 | 0.3863 | 0.00073268 | 538.7035 | 12.8438 | 534.4223 | 1.0217 | 0.02436 | 1.0217 | 0.02436
58.26 | 25.4518 | 0.0048927 | 0.014789 | 526.1033 | 551.5551 | 0.1427 | 0.00027065 | 538.8292 | 12.7259 | 534.5872 | 1.022 | 0.024137 | 1.022 | 0.024137
58.28 | 24.9538 | 0.0048927 | 0.014646 | 527.1472 | 552.101 | 0.0988 | 0.00018739 | 539.6241 | 12.4769 | 535.4651 | 1.0235 | 0.023664 | 1.0235 | 0.023664
58.3 | 24.5606 | 0.0048927 | 0.014646 | 527.1939 | 551.7545 | 0.0521 | 9.8815e-05 | 539.4742 | 12.2803 | 535.3808 | 1.0232 | 0.023291 | 1.0232 | 0.023291
58.32 | 23.5383 | 0.0048927 | 0.014071 | 527.717 | 551.2553 | -0.471 | -0.00089332 | 539.4862 | 11.7692 | 535.5631 | 1.0232 | 0.022322 | 1.0232 | 0.022322
58.34 | 21.9394 | 0.0045163 | 0.013497 | 527.8986 | 549.838 | -0.6526 | -0.0012378 | 538.8683 | 10.9697 | 535.2117 | 1.022 | 0.020806 | 1.022 | 0.020806
58.36 | 20.0259 | 0.0043282 | 0.01242 | 527.1708 | 547.1967 | -0.9248 | -0.001754 | 537.1838 | 10.013 | 533.8461 | 1.0188 | 0.018991 | 1.0188 | 0.018991
58.38 | 17.6406 | 0.0039518 | 0.0112 | 528.5038 | 546.1444 | -1.2578 | -0.0023856 | 537.3241 | 8.8203 | 534.384 | 1.0191 | 0.016729 | 1.0191 | 0.016729
58.4 | 15.0981 | 0.0037636 | 0.0097637 | 528.4579 | 543.556 | -1.2119 | -0.0022985 | 536.0069 | 7.549 | 533.4906 | 1.0166 | 0.014318 | 1.0166 | 0.014318
58.42 | 12.4245 | 0.0031991 | 0.0081843 | 528.385 | 540.8095 | -1.139 | -0.0021603 | 534.5972 | 6.2122 | 532.5265 | 1.0139 | 0.011782 | 1.0139 | 0.011782
58.44 | 9.4363 | 0.0026345 | 0.0064613 | 528.6721 | 538.1084 | -1.4261 | -0.0027048 | 533.3902 | 4.7181 | 531.8175 | 1.0117 | 0.0089487 | 1.0117 | 0.0089487
58.46 | 6.2384 | 0.00207 | 0.0046665 | 528.6176 | 534.856 | -1.3716 | -0.0026014 | 531.7368 | 3.1192 | 530.6971 | 1.0085 | 0.0059161 | 1.0085 | 0.0059161
58.48 | 3.0668 | 0.0016936 | 0.0028717 | 528.6238 | 531.6906 | -1.3778 | -0.0026132 | 530.1572 | 1.5334 | 529.6461 | 1.0055 | 0.0029083 | 1.0055 | 0.0029083
58.5 | -0.36697 | 0.0011291 | 0.0012205 | 528.6733 | 528.3063 | -1.4273 | -0.0027071 | 528.4898 | -0.18348 | 528.551 | 1.0024 | -0.000348 | 1.0024 | -0.000348
58.52 | -3.0668 | 0.00037636 | -0.00043075 | 528.7241 | 525.6573 | -1.4781 | -0.0028034 | 527.1907 | -1.5334 | 527.7018 | 0.9999 | -0.0029083 | 0.9999 | -0.0029083
58.54 | -6.4481 | -0.00018818 | -0.0022256 | 528.6709 | 522.2228 | -1.4249 | -0.0027025 | 525.4468 | -3.2241 | 526.5215 | 0.99659 | -0.0061149 | 0.99659 | -0.0061149
58.56 | -9.5411 | -0.00056454 | -0.0040922 | 528.7553 | 519.2142 | -1.5093 | -0.0028626 | 523.9847 | -4.7706 | 525.5749 | 0.99381 | -0.0090481 | 0.99381 | -0.0090481
58.58 | -12.5293 | -0.00075272 | -0.0059588 | 528.327 | 515.7977 | -1.081 | -0.0020503 | 522.0623 | -6.2647 | 524.1506 | 0.99017 | -0.011882 | 0.99017 | -0.011882
58.6 | -15.1505 | -0.0013173 | -0.0078971 | 528.6244 | 513.4739 | -1.3784 | -0.0026143 | 521.0492 | -7.5752 | 523.5742 | 0.98825 | -0.014368 | 0.98825 | -0.014368
58.62 | -17.6406 | -0.0015054 | -0.0096919 | 528.4219 | 510.7813 | -1.1759 | -0.0022303 | 519.6016 | -8.8203 | 522.5417 | 0.9855 | -0.016729 | 0.9855 | -0.016729
58.64 | -19.79 | -0.00207 | -0.012133 | 528.447 | 508.657 | -1.201 | -0.0022779 | 518.552 | -9.895 | 521.8503 | 0.98351 | -0.018767 | 0.98351 | -0.018767
58.66 | -21.5462 | -0.0024464 | -0.015076 | 528.2394 | 506.6932 | -0.9934 | -0.0018841 | 517.4663 | -10.7731 | 521.0573 | 0.98145 | -0.020433 | 0.98145 | -0.020433
58.68 | -23.4859 | -0.0028227 | -0.018379 | 528.0803 | 504.5944 | -0.8343 | -0.0015824 | 516.3374 | -11.7429 | 520.2517 | 0.97931 | -0.022272 | 0.97931 | -0.022272
58.7 | -24.7965 | -0.0030109 | -0.021394 | 528.0889 | 503.2924 | -0.8429 | -0.0015987 | 515.6907 | -12.3982 | 519.8234 | 0.97808 | -0.023515 | 0.97808 | -0.023515
58.72 | -25.845 | -0.0033873 | -0.022902 | 527.8718 | 502.0268 | -0.6258 | -0.0011869 | 514.9493 | -12.9225 | 519.2568 | 0.97668 | -0.024509 | 0.97668 | -0.024509
58.74 | -25.9236 | -0.0035754 | -0.023189 | 527.3962 | 501.4726 | -0.1502 | -0.00028488 | 514.4344 | -12.9618 | 518.755 | 0.9757 | -0.024584 | 0.9757 | -0.024584
58.76 | -26.1857 | -0.0035754 | -0.023261 | 528.6086 | 502.4229 | -0.3626 | -0.00068772 | 515.5157 | -13.0929 | 519.88 | 0.97775 | -0.024833 | 0.97775 | -0.024833
58.78 | -26.1857 | -0.0035754 | -0.023332 | 527.6221 | 501.4364 | -0.3761 | -0.00071333 | 514.5292 | -13.0929 | 518.8935 | 0.97588 | -0.024833 | 0.97588 | -0.024833
58.8 | -26.2906 | -0.0035754 | -0.022256 | 527.8301 | 501.5395 | -0.5841 | -0.0011078 | 514.6848 | -13.1453 | 519.0666 | 0.97618 | -0.024932 | 0.97618 | -0.024932
58.82 | -25.6353 | -0.0035754 | -0.017661 | 527.4221 | 501.7868 | -0.1761 | -0.000334 | 514.6045 | -12.8176 | 518.877 | 0.97602 | -0.024311 | 0.97602 | -0.024311
58.84 | -21.2317 | -0.0031991 | -0.011056 | 526.3972 | 505.1655 | 0.8488 | 0.0016099 | 515.7814 | -10.6158 | 519.32 | 0.97826 | -0.020134 | 0.97826 | -0.020134
58.86 | -20.3405 | -0.0030109 | -0.010051 | 526.5948 | 506.2543 | 0.6512 | 0.0012351 | 516.4246 | -10.1702 | 519.8146 | 0.97948 | -0.019289 | 0.97948 | -0.019289
58.88 | -17.8503 | -0.0026345 | -0.0082561 | 526.2375 | 508.3872 | 1.0085 | 0.0019128 | 517.3123 | -8.9252 | 520.2874 | 0.98116 | -0.016928 | 0.98116 | -0.016928
58.9 | -15.2291 | -0.0022582 | -0.0067485 | 526.2523 | 511.0232 | 0.9937 | 0.0018847 | 518.6377 | -7.6146 | 521.1759 | 0.98367 | -0.014442 | 0.98367 | -0.014442
58.92 | -12.7128 | -0.0018818 | -0.0052408 | 526.0894 | 513.3766 | 1.1566 | 0.0021937 | 519.733 | -6.3564 | 521.8518 | 0.98575 | -0.012056 | 0.98575 | -0.012056
58.94 | -9.7246 | -0.0015054 | -0.0035896 | 526.1933 | 516.4687 | 1.0527 | 0.0019966 | 521.331 | -4.8623 | 522.9518 | 0.98878 | -0.0092221 | 0.98878 | -0.0092221
58.96 | -6.4219 | -0.00094091 | -0.0019384 | 525.9377 | 519.5158 | 1.3083 | 0.0024814 | 522.7267 | -3.211 | 523.7971 | 0.99143 | -0.0060901 | 0.99143 | -0.0060901
58.98 | -3.1979 | -0.00037636 | -0.00028717 | 525.9803 | 522.7824 | 1.2657 | 0.0024006 | 524.3814 | -1.5989 | 524.9143 | 0.99457 | -0.0030326 | 0.99457 | -0.0030326
59 | 0.052424 | 0 | 0.0012205 | 525.898 | 525.9504 | 1.348 | 0.0025567 | 525.9242 | 0.026212 | 525.9155 | 0.99749 | 4.9715e-05 | 0.99749 | 4.9715e-05
59.02 | 3.3027 | 0.00056454 | 0.0025845 | 525.9965 | 529.2992 | 1.2495 | 0.0023699 | 527.6479 | 1.6514 | 527.0974 | 1.0008 | 0.003132 | 1.0008 | 0.003132
59.04 | 6.4743 | 0.0011291 | 0.0043075 | 525.7877 | 532.262 | 1.4583 | 0.0027659 | 529.0249 | 3.2372 | 527.9458 | 1.0034 | 0.0061398 | 1.0034 | 0.0061398
59.06 | 9.5674 | 0.0018818 | 0.0058152 | 525.9517 | 535.5191 | 1.2943 | 0.0024548 | 530.7354 | 4.7837 | 529.1408 | 1.0066 | 0.009073 | 1.0066 | 0.009073
59.08 | 12.4245 | 0.00207 | 0.0073228 | 526.2662 | 538.6907 | 0.9798 | 0.0018583 | 532.4784 | 6.2122 | 530.4077 | 1.0099 | 0.011782 | 1.0099 | 0.011782
59.1 | 15.465 | 0.0026345 | 0.0088304 | 526.2466 | 541.7116 | 0.9994 | 0.0018955 | 533.9791 | 7.7325 | 531.4016 | 1.0128 | 0.014666 | 1.0128 | 0.014666
59.12 | 17.8765 | 0.0030109 | 0.010051 | 525.183 | 543.0595 | 1.063 | 0.0020161 | 534.1213 | 8.9383 | 531.1418 | 1.013 | 0.016953 | 1.013 | 0.016953
59.14 | 19.7638 | 0.0033873 | 0.011056 | 524.9549 | 544.7187 | 1.2911 | 0.0024488 | 534.8368 | 9.8819 | 531.5428 | 1.0144 | 0.018742 | 1.0144 | 0.018742
59.16 | 21.9132 | 0.0037636 | 0.012133 | 525.2087 | 547.1219 | 1.0373 | 0.0019674 | 536.1653 | 10.9566 | 532.5131 | 1.0169 | 0.020781 | 1.0169 | 0.020781
59.18 | 23.1713 | 0.0043282 | 0.012994 | 525.6436 | 548.8149 | 0.6024 | 0.0011425 | 537.2293 | 11.5857 | 533.3674 | 1.0189 | 0.021974 | 1.0189 | 0.021974
59.2 | 24.7178 | 0.0043282 | 0.013784 | 525.6047 | 550.3225 | 0.6413 | 0.0012163 | 537.9636 | 12.3589 | 533.844 | 1.0203 | 0.023441 | 1.0203 | 0.023441
59.22 | 25.6091 | 0.0047045 | 0.014287 | 525.5993 | 551.2084 | 0.6467 | 0.0012266 | 538.4038 | 12.8045 | 534.1357 | 1.0212 | 0.024286 | 1.0212 | 0.024286
59.24 | 25.9236 | 0.0048927 | 0.014646 | 525.9208 | 551.8444 | 0.3252 | 0.00061679 | 538.8826 | 12.9618 | 534.562 | 1.0221 | 0.024584 | 1.0221 | 0.024584
59.26 | 25.7925 | 0.0048927 | 0.014789 | 525.911 | 551.7035 | 0.335 | 0.00063538 | 538.8073 | 12.8963 | 534.5085 | 1.0219 | 0.02446 | 1.0219 | 0.02446
59.28 | 25.3994 | 0.0048927 | 0.014646 | 526.2665 | 551.6659 | -0.0205 | -3.8881e-05 | 538.9662 | 12.6997 | 534.733 | 1.0222 | 0.024087 | 1.0222 | 0.024087
59.3 | 24.7441 | 0.0048927 | 0.014502 | 526.1234 | 550.8675 | 0.1226 | 0.00023253 | 538.4954 | 12.372 | 534.3714 | 1.0213 | 0.023465 | 1.0213 | 0.023465
59.32 | 24.0101 | 0.0048927 | 0.014215 | 526.7501 | 550.7602 | -0.5041 | -0.0009561 | 538.7552 | 12.0051 | 534.7535 | 1.0218 | 0.022769 | 1.0218 | 0.022769
59.34 | 22.4898 | 0.0048927 | 0.013353 | 526.8563 | 549.3461 | -0.6103 | -0.0011575 | 538.1012 | 11.2449 | 534.3529 | 1.0206 | 0.021328 | 1.0206 | 0.021328
59.36 | 20.3405 | 0.0043282 | 0.01242 | 527.218 | 547.5585 | -0.972 | -0.0018435 | 537.3882 | 10.1702 | 533.9982 | 1.0192 | 0.019289 | 1.0192 | 0.019289
59.38 | 18.0076 | 0.00414 | 0.011056 | 528.305 | 546.3126 | -1.059 | -0.0020086 | 537.3088 | 9.0038 | 534.3075 | 1.0191 | 0.017077 | 1.0191 | 0.017077
59.4 | 15.3864 | 0.0035754 | 0.0097637 | 528.3086 | 543.695 | -1.0626 | -0.0020154 | 536.0018 | 7.6932 | 533.4374 | 1.0166 | 0.014591 | 1.0166 | 0.014591
59.42 | 12.8701 | 0.0031991 | 0.0081125 | 528.5654 | 541.4355 | -1.3194 | -0.0025024 | 535.0004 | 6.435 | 532.8554 | 1.0147 | 0.012205 | 1.0147 | 0.012205
59.44 | 9.8557 | 0.0028227 | 0.0064613 | 528.5876 | 538.4433 | -1.3416 | -0.0025445 | 533.5154 | 4.9278 | 531.8728 | 1.0119 | 0.0093464 | 1.0119 | 0.0093464
59.46 | 6.7889 | 0.0024464 | 0.0045229 | 528.7118 | 535.5007 | -1.4658 | -0.0027801 | 532.1062 | 3.3944 | 530.9748 | 1.0092 | 0.0064381 | 1.0092 | 0.0064381
59.48 | 3.4338 | 0.0015054 | 0.0026563 | 528.4353 | 531.8691 | -1.1893 | -0.0022557 | 530.1522 | 1.7169 | 529.5799 | 1.0055 | 0.0032563 | 1.0055 | 0.0032563
59.5 | 0.052424 | 0.0011291 | 0.0009333 | 528.6139 | 528.6663 | -1.3679 | -0.0025944 | 528.6401 | 0.026212 | 528.6314 | 1.0026 | 4.9715e-05 | 1.0026 | 4.9715e-05
59.52 | -2.8833 | 0.00056454 | -0.00071792 | 528.7479 | 525.8646 | -1.5019 | -0.0028486 | 527.3062 | -1.4417 | 527.7868 | 1.0001 | -0.0027343 | 1.0001 | -0.0027343
59.54 | -6.3171 | 0.00018818 | -0.0025127 | 528.8567 | 522.5396 | -1.6107 | -0.0030549 | 525.6982 | -3.1585 | 526.751 | 0.99706 | -0.0059906 | 0.99706 | -0.0059906
59.56 | -9.5674 | -0.00037636 | -0.0043793 | 528.7852 | 519.2178 | -1.5392 | -0.0029193 | 524.0015 | -4.7837 | 525.5961 | 0.99385 | -0.009073 | 0.99385 | -0.009073
59.58 | -12.2934 | -0.00094091 | -0.0062459 | 528.7073 | 516.4139 | -1.4613 | -0.0027716 | 522.5606 | -6.1467 | 524.6095 | 0.99111 | -0.011658 | 0.99111 | -0.011658
59.6 | -15.0194 | -0.0013173 | -0.0081843 | 528.48 | 513.4606 | -1.234 | -0.0023405 | 520.9703 | -7.5097 | 523.4735 | 0.9881 | -0.014243 | 0.9881 | -0.014243
59.62 | -17.562 | -0.0016936 | -0.010194 | 528.5514 | 510.9894 | -1.3054 | -0.0024759 | 519.7704 | -8.781 | 522.6974 | 0.98582 | -0.016654 | 0.98582 | -0.016654
59.64 | -19.5279 | -0.0022582 | -0.012133 | 529.4603 | 509.9324 | -1.2143 | -0.0023031 | 519.6964 | -9.7639 | 522.951 | 0.98568 | -0.018519 | 0.98568 | -0.018519
59.66 | -21.2579 | -0.0024464 | -0.014646 | 529.1466 | 507.8887 | -0.9006 | -0.0017081 | 518.5177 | -10.6289 | 522.0606 | 0.98345 | -0.020159 | 0.98345 | -0.020159
59.68 | -23.0141 | -0.0028227 | -0.018092 | 529.1147 | 506.1006 | -0.8687 | -0.0016476 | 517.6077 | -11.507 | 521.4433 | 0.98172 | -0.021825 | 0.98172 | -0.021825
59.7 | -24.6916 | -0.0031991 | -0.021394 | 528.9183 | 504.2267 | -0.6723 | -0.0012751 | 516.5725 | -12.3458 | 520.6878 | 0.97976 | -0.023416 | 0.97976 | -0.023416
59.72 | -25.5828 | -0.0033873 | -0.022758 | 528.0125 | 502.4297 | -0.7665 | -0.0014538 | 515.2211 | -12.7914 | 519.4849 | 0.97719 | -0.024261 | 0.97719 | -0.024261
59.74 | -25.845 | -0.0035754 | -0.023189 | 528.657 | 502.812 | -0.411 | -0.00077952 | 515.7345 | -12.9225 | 520.042 | 0.97817 | -0.024509 | 0.97817 | -0.024509
59.76 | -25.9498 | -0.0035754 | -0.023189 | 527.6669 | 501.7171 | -0.4209 | -0.0007983 | 514.692 | -12.9749 | 519.017 | 0.97619 | -0.024609 | 0.97619 | -0.024609
59.78 | -25.845 | -0.0035754 | -0.023189 | 528.7501 | 502.9051 | -0.5041 | -0.0009561 | 515.8276 | -12.9225 | 520.1351 | 0.97834 | -0.024509 | 0.97834 | -0.024509
59.8 | -26.1071 | -0.0035754 | -0.022399 | 527.8821 | 501.775 | -0.6361 | -0.0012065 | 514.8286 | -13.0535 | 519.1797 | 0.97645 | -0.024758 | 0.97645 | -0.024758
59.82 | -25.5304 | -0.0035754 | -0.017804 | 528.4782 | 502.9478 | -0.2322 | -0.0004404 | 515.713 | -12.7652 | 519.9681 | 0.97813 | -0.024211 | 0.97813 | -0.024211
59.84 | -20.9695 | -0.0033873 | -0.010625 | 527.3453 | 506.3758 | 0.9007 | 0.0017083 | 516.8605 | -10.4848 | 520.3555 | 0.9803 | -0.019886 | 0.9803 | -0.019886
59.86 | -20.3667 | -0.0030109 | -0.0099073 | 527.5714 | 507.2047 | 0.6746 | 0.0012795 | 517.3881 | -10.1833 | 520.7825 | 0.9813 | -0.019314 | 0.9813 | -0.019314
59.88 | -17.5882 | -0.0026345 | -0.0080407 | 526.1953 | 508.6071 | 1.0507 | 0.0019928 | 517.4012 | -8.7941 | 520.3326 | 0.98133 | -0.016679 | 0.98133 | -0.016679
59.9 | -15.0456 | -0.0024464 | -0.0066049 | 526.1346 | 511.089 | 1.1114 | 0.0021079 | 518.6118 | -7.5228 | 521.1194 | 0.98362 | -0.014268 | 0.98362 | -0.014268
59.92 | -12.2934 | -0.0018818 | -0.0050972 | 526.1517 | 513.8583 | 1.0943 | 0.0020755 | 520.005 | -6.1467 | 522.0539 | 0.98627 | -0.011658 | 0.98627 | -0.011658
59.94 | -9.6198 | -0.0015054 | -0.0035178 | 526.3372 | 516.7174 | 0.9088 | 0.0017237 | 521.5273 | -4.8099 | 523.1306 | 0.98915 | -0.0091227 | 0.98915 | -0.0091227
59.96 | -6.3433 | -0.0011291 | -0.0019384 | 526.0742 | 519.7309 | 1.1718 | 0.0022225 | 522.9026 | -3.1716 | 523.9598 | 0.99176 | -0.0060155 | 0.99176 | -0.0060155
59.98 | -3.2503 | -0.00056454 | -0.00028717 | 525.9395 | 522.6892 | 1.3065 | 0.002478 | 524.3144 | -1.6251 | 524.8561 | 0.99444 | -0.0030823 | 0.99444 | -0.0030823
60 | 0.078636 | 0.00018818 | 0.0012205 | 525.9584 | 526.037 | 1.2876 | 0.0024421 | 525.9977 | 0.039318 | 525.9846 | 0.99763 | 7.4572e-05 | 0.99763 | 7.4572e-05
60.02 | 3.4862 | 0.00037636 | 0.0027281 | 526.0455 | 529.5317 | 1.2005 | 0.0022769 | 527.7886 | 1.7431 | 527.2076 | 1.001 | 0.003306 | 1.001 | 0.003306
60.04 | 6.553 | 0.0011291 | 0.0041639 | 525.7487 | 532.3017 | 1.4973 | 0.0028399 | 529.0252 | 3.2765 | 527.933 | 1.0034 | 0.0062143 | 1.0034 | 0.0062143
60.06 | 9.5936 | 0.0016936 | 0.0056716 | 525.9058 | 535.4994 | 1.3402 | 0.0025419 | 530.7026 | 4.7968 | 529.1037 | 1.0066 | 0.0090978 | 1.0066 | 0.0090978
60.08 | 12.5031 | 0.0022582 | 0.0071792 | 525.98 | 538.4831 | 1.266 | 0.0024012 | 532.2315 | 6.2515 | 530.1477 | 1.0095 | 0.011857 | 1.0095 | 0.011857
60.1 | 15.5699 | 0.0026345 | 0.0086869 | 526.0465 | 541.6164 | 1.1995 | 0.002275 | 533.8314 | 7.7849 | 531.2365 | 1.0125 | 0.014765 | 1.0125 | 0.014765
60.12 | 17.8503 | 0.0030109 | 0.0097637 | 524.9965 | 542.8468 | 1.2495 | 0.0023699 | 533.9217 | 8.9252 | 530.9466 | 1.0127 | 0.016928 | 1.0127 | 0.016928
60.14 | 20.2094 | 0.0033873 | 0.010912 | 525.1322 | 545.3416 | 1.1138 | 0.0021125 | 535.2369 | 10.1047 | 531.8687 | 1.0152 | 0.019165 | 1.0152 | 0.019165
60.16 | 21.887 | 0.0037636 | 0.011989 | 525.2577 | 547.1447 | 0.9883 | 0.0018745 | 536.2012 | 10.9435 | 532.5534 | 1.017 | 0.020756 | 1.017 | 0.020756
60.18 | 23.4073 | 0.0039518 | 0.012851 | 525.3605 | 548.7678 | 0.8855 | 0.0016795 | 537.0641 | 11.7036 | 533.1629 | 1.0186 | 0.022198 | 1.0186 | 0.022198
60.2 | 24.8751 | 0.0043282 | 0.013497 | 525.2626 | 550.1377 | 0.9834 | 0.0018652 | 537.7002 | 12.4376 | 533.5543 | 1.0198 | 0.02359 | 1.0198 | 0.02359
60.22 | 25.7925 | 0.0047045 | 0.014215 | 525.5678 | 551.3603 | 0.6782 | 0.0012863 | 538.4641 | 12.8963 | 534.1653 | 1.0213 | 0.02446 | 1.0213 | 0.02446
60.24 | 26.1857 | 0.0047045 | 0.014502 | 525.546 | 551.7317 | 0.7 | 0.0013277 | 538.6389 | 13.0929 | 534.2746 | 1.0216 | 0.024833 | 1.0216 | 0.024833
60.26 | 26.1333 | 0.0048927 | 0.014646 | 525.8084 | 551.9417 | 0.4376 | 0.00082997 | 538.875 | 13.0666 | 534.5195 | 1.0221 | 0.024783 | 1.0221 | 0.024783
60.28 | 25.5042 | 0.0048927 | 0.014574 | 525.968 | 551.4722 | 0.278 | 0.00052727 | 538.7201 | 12.7521 | 534.4694 | 1.0218 | 0.024186 | 1.0218 | 0.024186
60.3 | 24.7965 | 0.0048927 | 0.014358 | 526.1123 | 550.9088 | 0.1337 | 0.00025358 | 538.5105 | 12.3982 | 534.3778 | 1.0214 | 0.023515 | 1.0214 | 0.023515
60.32 | 23.9839 | 0.0048927 | 0.014071 | 526.2707 | 550.2546 | -0.0247 | -4.6847e-05 | 538.2627 | 11.992 | 534.2653 | 1.0209 | 0.022745 | 1.0209 | 0.022745
60.34 | 22.4112 | 0.0047045 | 0.013138 | 527.8026 | 550.2138 | -0.5566 | -0.0010557 | 539.0082 | 11.2056 | 535.273 | 1.0223 | 0.021253 | 1.0223 | 0.021253
60.36 | 20.4715 | 0.0043282 | 0.012276 | 528.0154 | 548.4869 | -0.7694 | -0.0014593 | 538.2512 | 10.2358 | 534.8392 | 1.0209 | 0.019414 | 1.0209 | 0.019414
60.38 | 18.2173 | 0.0037636 | 0.010912 | 527.1306 | 545.3479 | -0.8846 | -0.0016778 | 536.2392 | 9.1086 | 533.203 | 1.0171 | 0.017276 | 1.0171 | 0.017276
60.4 | 15.465 | 0.0035754 | 0.0094048 | 528.5239 | 543.9889 | -1.2779 | -0.0024237 | 536.2564 | 7.7325 | 533.6789 | 1.0171 | 0.014666 | 1.0171 | 0.014666
60.42 | 12.6866 | 0.0030109 | 0.0079689 | 528.3196 | 541.0062 | -1.0736 | -0.0020362 | 534.6629 | 6.3433 | 532.5485 | 1.0141 | 0.012031 | 1.0141 | 0.012031
60.44 | 10.0654 | 0.0028227 | 0.0064613 | 528.0344 | 538.0998 | -0.7884 | -0.0014953 | 533.0671 | 5.0327 | 531.3895 | 1.011 | 0.0095452 | 1.011 | 0.0095452
60.46 | 6.8151 | 0.0022582 | 0.0046665 | 528.5195 | 535.3346 | -1.2735 | -0.0024154 | 531.9271 | 3.4076 | 530.7912 | 1.0089 | 0.0064629 | 1.0089 | 0.0064629
60.48 | 3.5124 | 0.0015054 | 0.0027281 | 528.6145 | 532.1269 | -1.3685 | -0.0025956 | 530.3707 | 1.7562 | 529.7853 | 1.0059 | 0.0033309 | 1.0059 | 0.0033309
60.5 | 0.26212 | 0.0013173 | 0.0010051 | 528.7955 | 529.0576 | -1.5495 | -0.0029389 | 528.9266 | 0.13106 | 528.8829 | 1.0032 | 0.00024857 | 1.0032 | 0.00024857
60.52 | -2.9095 | 0.00056454 | -0.00071792 | 528.6561 | 525.7466 | -1.4101 | -0.0026745 | 527.2013 | -1.4548 | 527.6863 | 0.99992 | -0.0027592 | 0.99992 | -0.0027592
60.54 | -6.2909 | 0 | -0.0025127 | 528.7007 | 522.4098 | -1.4547 | -0.0027591 | 525.5553 | -3.1454 | 526.6037 | 0.99679 | -0.0059658 | 0.99679 | -0.0059658
60.56 | -9.279 | -0.00037636 | -0.0041639 | 528.6812 | 519.4022 | -1.4352 | -0.0027221 | 524.0417 | -4.6395 | 525.5882 | 0.99392 | -0.0087995 | 0.99392 | -0.0087995
60.58 | -12.2148 | -0.00094091 | -0.0061023 | 528.7753 | 516.5605 | -1.5293 | -0.0029005 | 522.6679 | -6.1074 | 524.7037 | 0.99132 | -0.011584 | 0.99132 | -0.011584
60.6 | -15.1243 | -0.0015054 | -0.0078971 | 528.6109 | 513.4866 | -1.3649 | -0.0025887 | 521.0488 | -7.5621 | 523.5695 | 0.98825 | -0.014343 | 0.98825 | -0.014343
60.62 | -17.4309 | -0.0018818 | -0.0098355 | 528.4908 | 511.0599 | -1.2448 | -0.0023609 | 519.7753 | -8.7155 | 522.6805 | 0.98583 | -0.01653 | 0.98583 | -0.01653
60.64 | -19.3706 | -0.0022582 | -0.012205 | 528.1093 | 508.7387 | -0.8633 | -0.0016374 | 518.424 | -9.6853 | 521.6524 | 0.98327 | -0.01837 | 0.98327 | -0.01837
60.66 | -21.3627 | -0.0026345 | -0.015076 | 528.3808 | 507.0181 | -1.1348 | -0.0021523 | 517.6994 | -10.6814 | 521.2599 | 0.98189 | -0.020259 | 0.98189 | -0.020259
60.68 | -23.1976 | -0.0028227 | -0.018522 | 528.5834 | 505.3858 | -1.3374 | -0.0025366 | 516.9846 | -11.5988 | 520.8509 | 0.98054 | -0.021999 | 0.98054 | -0.021999
60.7 | -24.7441 | -0.0031991 | -0.021394 | 528.2787 | 503.5346 | -1.0327 | -0.0019587 | 515.9067 | -12.372 | 520.0307 | 0.97849 | -0.023465 | 0.97849 | -0.023465
60.72 | -25.6877 | -0.0033873 | -0.022615 | 528.7151 | 503.0274 | -0.4691 | -0.00088972 | 515.8713 | -12.8438 | 520.1525 | 0.97843 | -0.02436 | 0.97843 | -0.02436
60.74 | -26.0022 | -0.0035754 | -0.023189 | 528.7787 | 502.7765 | -0.5327 | -0.0010103 | 515.7776 | -13.0011 | 520.1113 | 0.97825 | -0.024659 | 0.97825 | -0.024659
60.76 | -26.0547 | -0.0035754 | -0.023332 | 527.7677 | 501.713 | -0.5217 | -0.00098948 | 514.7404 | -13.0273 | 519.0828 | 0.97628 | -0.024708 | 0.97628 | -0.024708
60.78 | -26.1333 | -0.0035754 | -0.023332 | 527.7709 | 501.6376 | -0.5249 | -0.00099555 | 514.7043 | -13.0666 | 519.0598 | 0.97621 | -0.024783 | 0.97621 | -0.024783
60.8 | -26.3168 | -0.0035754 | -0.022256 | 527.827 | 501.5102 | -0.581 | -0.001102 | 514.6686 | -13.1584 | 519.0547 | 0.97615 | -0.024957 | 0.97615 | -0.024957
60.82 | -25.6353 | -0.0035754 | -0.017733 | 527.4191 | 501.7838 | -0.1731 | -0.00032831 | 514.6015 | -12.8176 | 518.874 | 0.97602 | -0.024311 | 0.97602 | -0.024311
60.84 | -21.0744 | -0.0031991 | -0.010625 | 526.3232 | 505.2488 | 0.9228 | 0.0017502 | 515.786 | -10.5372 | 519.2984 | 0.97826 | -0.019985 | 0.97826 | -0.019985
60.86 | -20.5502 | -0.0030109 | -0.0099791 | 526.7153 | 506.1651 | 0.5307 | 0.0010066 | 516.4402 | -10.2751 | 519.8652 | 0.97951 | -0.019488 | 0.97951 | -0.019488
60.88 | -17.9027 | -0.0026345 | -0.0081843 | 526.4139 | 508.5112 | 0.8321 | 0.0015782 | 517.4625 | -8.9514 | 520.4463 | 0.98144 | -0.016978 | 0.98144 | -0.016978
60.9 | -15.3864 | -0.0022582 | -0.0066049 | 526.1813 | 510.7949 | 1.0647 | 0.0020194 | 518.4881 | -7.6932 | 521.0525 | 0.98339 | -0.014591 | 0.98339 | -0.014591
60.92 | -12.5555 | -0.00207 | -0.005169 | 526.0772 | 513.5217 | 1.1688 | 0.0022168 | 519.7994 | -6.2778 | 521.892 | 0.98588 | -0.011907 | 0.98588 | -0.011907
60.94 | -9.7508 | -0.0015054 | -0.0035896 | 526.0459 | 516.2951 | 1.2001 | 0.0022762 | 521.1705 | -4.8754 | 522.7956 | 0.98848 | -0.009247 | 0.98848 | -0.009247
60.96 | -6.3957 | -0.00094091 | -0.0018666 | 526.087 | 519.6913 | 1.159 | 0.0021982 | 522.8891 | -3.1979 | 523.9551 | 0.99174 | -0.0060652 | 0.99174 | -0.0060652
60.98 | -3.2241 | -0.00018818 | -0.00028717 | 526.09 | 522.8659 | 1.156 | 0.0021925 | 524.478 | -1.612 | 525.0153 | 0.99475 | -0.0030575 | 0.99475 | -0.0030575
61 | -0.2097 | 0 | 0.0011487 | 525.8996 | 525.6899 | 1.3464 | 0.0025536 | 525.7948 | -0.10485 | 525.8297 | 0.99725 | -0.00019886 | 0.99725 | -0.00019886
61.02 | 2.9619 | 0.00075272 | 0.0027281 | 526.1078 | 529.0697 | 1.1382 | 0.0021588 | 527.5888 | 1.481 | 527.0951 | 1.0007 | 0.0028089 | 1.0007 | 0.0028089
61.04 | 6.4743 | 0.00094091 | 0.0042357 | 525.9627 | 532.437 | 1.2833 | 0.002434 | 529.1999 | 3.2372 | 528.1208 | 1.0037 | 0.0061398 | 1.0037 | 0.0061398
61.06 | 9.5674 | 0.0016936 | 0.0058152 | 525.9706 | 535.538 | 1.2754 | 0.002419 | 530.7543 | 4.7837 | 529.1597 | 1.0067 | 0.009073 | 1.0067 | 0.009073
61.08 | 12.0837 | 0.0022582 | 0.0071792 | 526.087 | 538.1707 | 1.159 | 0.0021982 | 532.1288 | 6.0418 | 530.1149 | 1.0093 | 0.011459 | 1.0093 | 0.011459
61.1 | 15.0719 | 0.0024464 | 0.0086869 | 526.3 | 541.3719 | 0.946 | 0.0017942 | 533.8359 | 7.5359 | 531.324 | 1.0125 | 0.014293 | 1.0125 | 0.014293
61.12 | 17.4834 | 0.0030109 | 0.0099791 | 526.0262 | 543.5096 | 1.2198 | 0.0023135 | 534.7679 | 8.7417 | 531.854 | 1.0143 | 0.01658 | 1.0143 | 0.01658
61.14 | 19.8424 | 0.0035754 | 0.011056 | 525.3232 | 545.1656 | 0.9228 | 0.0017502 | 535.2444 | 9.9212 | 531.9373 | 1.0152 | 0.018817 | 1.0152 | 0.018817
61.16 | 21.8607 | 0.0037636 | 0.012133 | 526.4992 | 548.3599 | 0.7468 | 0.0014164 | 537.4296 | 10.9304 | 533.7861 | 1.0193 | 0.020731 | 1.0193 | 0.020731
61.18 | 23.1976 | 0.00414 | 0.012851 | 525.3188 | 548.5164 | 0.9272 | 0.0017586 | 536.9176 | 11.5988 | 533.0513 | 1.0183 | 0.021999 | 1.0183 | 0.021999
61.2 | 24.5082 | 0.0045163 | 0.013641 | 525.53 | 550.0382 | 0.716 | 0.001358 | 537.7841 | 12.2541 | 533.6994 | 1.02 | 0.023242 | 1.02 | 0.023242
61.22 | 25.3731 | 0.0045163 | 0.014143 | 525.6775 | 551.0506 | 0.5685 | 0.0010782 | 538.3641 | 12.6866 | 534.1352 | 1.0211 | 0.024062 | 1.0211 | 0.024062
61.24 | 25.6877 | 0.0047045 | 0.014502 | 525.8268 | 551.5145 | 0.4192 | 0.00079507 | 538.6706 | 12.8438 | 534.3894 | 1.0217 | 0.02436 | 1.0217 | 0.02436
61.26 | 25.7139 | 0.0048927 | 0.014646 | 525.9339 | 551.6478 | 0.3121 | 0.00059194 | 538.7909 | 12.857 | 534.5052 | 1.0219 | 0.024385 | 1.0219 | 0.024385
61.28 | 25.2159 | 0.0048927 | 0.014646 | 525.9894 | 551.2053 | 0.2566 | 0.00048668 | 538.5973 | 12.6079 | 534.3947 | 1.0215 | 0.023913 | 1.0215 | 0.023913
61.3 | 24.613 | 0.0048927 | 0.014358 | 527.1046 | 551.7176 | 0.1414 | 0.00026819 | 539.4111 | 12.3065 | 535.3089 | 1.0231 | 0.023341 | 1.0231 | 0.023341
61.32 | 23.7218 | 0.0048927 | 0.014071 | 526.5182 | 550.24 | -0.2722 | -0.00051627 | 538.3791 | 11.8609 | 534.4255 | 1.0211 | 0.022496 | 1.0211 | 0.022496
61.34 | 22.1491 | 0.0047045 | 0.013353 | 526.9371 | 549.0862 | -0.6911 | -0.0013108 | 538.0116 | 11.0745 | 534.3201 | 1.0204 | 0.021005 | 1.0204 | 0.021005
61.36 | 20.0259 | 0.0043282 | 0.012348 | 528.1622 | 548.1881 | -0.9162 | -0.0017377 | 538.1752 | 10.013 | 534.8375 | 1.0207 | 0.018991 | 1.0207 | 0.018991
61.38 | 17.9552 | 0.0039518 | 0.011056 | 528.4525 | 546.4077 | -1.2065 | -0.0022883 | 537.4301 | 8.9776 | 534.4376 | 1.0193 | 0.017027 | 1.0193 | 0.017027
61.4 | 15.3078 | 0.0037636 | 0.0097637 | 528.3948 | 543.7026 | -1.1488 | -0.0021789 | 536.0487 | 7.6539 | 533.4974 | 1.0167 | 0.014517 | 1.0167 | 0.014517
61.42 | 12.5031 | 0.0031991 | 0.0082561 | 528.4113 | 540.9144 | -1.1653 | -0.0022102 | 534.6628 | 6.2515 | 532.579 | 1.0141 | 0.011857 | 1.0141 | 0.011857
61.44 | 9.8033 | 0.0026345 | 0.0066049 | 528.5544 | 538.3577 | -1.3084 | -0.0024816 | 533.456 | 4.9016 | 531.8222 | 1.0118 | 0.0092967 | 1.0118 | 0.0092967
61.46 | 6.3957 | 0.0022582 | 0.0046665 | 528.8024 | 535.1981 | -1.5564 | -0.0029519 | 532.0003 | 3.1979 | 530.9343 | 1.009 | 0.0060652 | 1.009 | 0.0060652
61.48 | 3.2503 | 0.0016936 | 0.0027281 | 528.806 | 532.0563 | -1.56 | -0.0029588 | 530.4311 | 1.6251 | 529.8894 | 1.006 | 0.0030823 | 1.006 | 0.0030823
61.5 | 0.026212 | 0.00094091 | 0.0010769 | 528.7753 | 528.8015 | -1.5293 | -0.0029005 | 528.7884 | 0.013106 | 528.784 | 1.0029 | 2.4857e-05 | 1.0029 | 2.4857e-05
61.52 | -2.9882 | 0.00037636 | -0.00057434 | 528.7216 | 525.7334 | -1.4756 | -0.0027987 | 527.2275 | -1.4941 | 527.7255 | 0.99996 | -0.0028337 | 0.99996 | -0.0028337
61.54 | -6.2909 | 0.00018818 | -0.0023691 | 528.7577 | 522.4668 | -1.5117 | -0.0028672 | 525.6123 | -3.1454 | 526.6607 | 0.9969 | -0.0059658 | 0.9969 | -0.0059658
61.56 | -9.3577 | -0.00056454 | -0.0041639 | 528.6328 | 519.2751 | -1.3868 | -0.0026303 | 523.954 | -4.6788 | 525.5136 | 0.99376 | -0.0088741 | 0.99376 | -0.0088741
61.58 | -12.5031 | -0.00075272 | -0.0059588 | 528.6677 | 516.1646 | -1.4217 | -0.0026965 | 522.4162 | -6.2515 | 524.5 | 0.99084 | -0.011857 | 0.99084 | -0.011857
61.6 | -15.2291 | -0.0013173 | -0.0078971 | 528.7655 | 513.5364 | -1.5195 | -0.002882 | 521.1509 | -7.6146 | 523.6891 | 0.98844 | -0.014442 | 0.98844 | -0.014442
61.62 | -17.4571 | -0.0018818 | -0.0098355 | 528.4848 | 511.0277 | -1.2388 | -0.0023496 | 519.7562 | -8.7286 | 522.6658 | 0.98579 | -0.016555 | 0.98579 | -0.016555
61.64 | -19.5541 | -0.00207 | -0.012205 | 528.3661 | 508.812 | -1.1201 | -0.0021244 | 518.5891 | -9.777 | 521.8481 | 0.98358 | -0.018544 | 0.98358 | -0.018544
61.66 | -21.4676 | -0.0024464 | -0.01522 | 528.3563 | 506.8887 | -1.1103 | -0.0021058 | 517.6225 | -10.7338 | 521.2004 | 0.98175 | -0.020358 | 0.98175 | -0.020358
61.68 | -23.2762 | -0.0030109 | -0.018379 | 529.119 | 505.8428 | -0.873 | -0.0016558 | 517.4809 | -11.6381 | 521.3603 | 0.98148 | -0.022073 | 0.98148 | -0.022073
61.7 | -24.9013 | -0.0030109 | -0.021538 | 529.1705 | 504.2692 | -0.9245 | -0.0017535 | 516.7198 | -12.4507 | 520.8701 | 0.98004 | -0.023615 | 0.98004 | -0.023615
61.72 | -25.7139 | -0.0033873 | -0.02283 | 529.0411 | 503.3272 | -0.7951 | -0.001508 | 516.1841 | -12.857 | 520.4698 | 0.97902 | -0.024385 | 0.97902 | -0.024385
61.74 | -26.1071 | -0.0035754 | -0.023332 | 527.7194 | 501.6123 | -0.4734 | -0.00089787 | 514.6659 | -13.0535 | 519.017 | 0.97614 | -0.024758 | 0.97614 | -0.024758
61.76 | -26.0284 | -0.0035754 | -0.023332 | 527.6624 | 501.634 | -0.4164 | -0.00078976 | 514.6482 | -13.0142 | 518.9863 | 0.97611 | -0.024683 | 0.97611 | -0.024683
61.78 | -26.0284 | -0.0035754 | -0.023332 | 527.6331 | 501.6047 | -0.3871 | -0.00073419 | 514.6189 | -13.0142 | 518.957 | 0.97605 | -0.024683 | 0.97605 | -0.024683
61.8 | -26.2644 | -0.0035754 | -0.022399 | 528.6771 | 502.4127 | -0.4311 | -0.00081764 | 515.5449 | -13.1322 | 519.9223 | 0.97781 | -0.024907 | 0.97781 | -0.024907
61.82 | -25.5304 | -0.0035754 | -0.017804 | 528.7554 | 503.225 | -0.5094 | -0.00096615 | 515.9902 | -12.7652 | 520.2453 | 0.97865 | -0.024211 | 0.97865 | -0.024211
61.84 | -21.153 | -0.0033873 | -0.011056 | 527.1548 | 506.0018 | 1.0912 | 0.0020696 | 516.5783 | -10.5765 | 520.1038 | 0.97977 | -0.02006 | 0.97977 | -0.02006
61.86 | -20.288 | -0.0030109 | -0.010194 | 527.5714 | 507.2834 | 0.6746 | 0.0012795 | 517.4274 | -10.144 | 520.8087 | 0.98138 | -0.01924 | 0.98138 | -0.01924
61.88 | -17.7193 | -0.0028227 | -0.0083997 | 526.4339 | 508.7146 | 0.8121 | 0.0015403 | 517.5743 | -8.8596 | 520.5275 | 0.98166 | -0.016804 | 0.98166 | -0.016804
61.9 | -15.334 | -0.0022582 | -0.0068921 | 526.1875 | 510.8535 | 1.0585 | 0.0020076 | 518.5205 | -7.667 | 521.0762 | 0.98345 | -0.014542 | 0.98345 | -0.014542
61.92 | -12.5031 | -0.0018818 | -0.0052408 | 526.0826 | 513.5795 | 1.1634 | 0.0022066 | 519.8311 | -6.2515 | 521.9149 | 0.98594 | -0.011857 | 0.98594 | -0.011857
61.94 | -9.3052 | -0.0013173 | -0.003446 | 526.0513 | 516.7461 | 1.1947 | 0.0022659 | 521.3987 | -4.6526 | 522.9496 | 0.98891 | -0.0088244 | 0.98891 | -0.0088244
61.96 | -6.3957 | -0.00094091 | -0.0019384 | 526.0325 | 519.6368 | 1.2135 | 0.0023016 | 522.8346 | -3.1979 | 523.9006 | 0.99163 | -0.0060652 | 0.99163 | -0.0060652
61.98 | -2.9882 | -0.00037636 | -0.00043075 | 525.7145 | 522.7263 | 1.5315 | 0.0029047 | 524.2204 | -1.4941 | 524.7184 | 0.99426 | -0.0028337 | 0.99426 | -0.0028337
62 | 0 | 0 | 0.0012205 | 526.0358 | 526.0358 | 1.2102 | 0.0022953 | 526.0358 | 0 | 526.0358 | 0.9977 | 0 | 0.9977 | 0
62.02 | 3.1192 | 0.00056454 | 0.0027281 | 525.8348 | 528.954 | 1.4112 | 0.0026765 | 527.3944 | 1.5596 | 526.8745 | 1.0003 | 0.002958 | 1.0003 | 0.002958
62.04 | 6.5006 | 0.0011291 | 0.0043075 | 525.8435 | 532.3441 | 1.4025 | 0.00266 | 529.0938 | 3.2503 | 528.0104 | 1.0035 | 0.0061646 | 1.0035 | 0.0061646
62.06 | 9.3052 | 0.0018818 | 0.0056716 | 526.2356 | 535.5408 | 1.0104 | 0.0019164 | 530.8882 | 4.6526 | 529.3373 | 1.0069 | 0.0088244 | 1.0069 | 0.0088244
62.08 | 12.3196 | 0.0024464 | 0.0071792 | 525.1652 | 537.4848 | 1.0808 | 0.0020499 | 531.325 | 6.1598 | 529.2717 | 1.0077 | 0.011683 | 1.0077 | 0.011683
62.1 | 15.5175 | 0.0026345 | 0.0085433 | 524.8972 | 540.4147 | 1.3488 | 0.0025582 | 532.6559 | 7.7587 | 530.0697 | 1.0103 | 0.014716 | 1.0103 | 0.014716
62.12 | 17.9027 | 0.0031991 | 0.0099073 | 525.0403 | 542.943 | 1.2057 | 0.0022868 | 533.9917 | 8.9514 | 531.0079 | 1.0128 | 0.016978 | 1.0128 | 0.016978
62.14 | 20.1832 | 0.0033873 | 0.010912 | 524.8384 | 545.0216 | 1.4076 | 0.0026697 | 534.93 | 10.0916 | 531.5661 | 1.0146 | 0.01914 | 1.0146 | 0.01914
62.16 | 22.3326 | 0.0039518 | 0.012133 | 525.1765 | 547.5091 | 1.0695 | 0.0020285 | 536.3428 | 11.1663 | 532.6207 | 1.0173 | 0.021179 | 1.0173 | 0.021179
62.18 | 23.25 | 0.00414 | 0.012851 | 525.3698 | 548.6198 | 0.8762 | 0.0016618 | 536.9948 | 11.625 | 533.1198 | 1.0185 | 0.022049 | 1.0185 | 0.022049
62.2 | 24.7965 | 0.0045163 | 0.013641 | 526.5448 | 551.3413 | 0.7012 | 0.0013299 | 538.943 | 12.3982 | 534.8103 | 1.0222 | 0.023515 | 1.0222 | 0.023515
62.22 | 25.7401 | 0.0047045 | 0.014215 | 525.4064 | 551.1465 | 0.8396 | 0.0015924 | 538.2765 | 12.8701 | 533.9864 | 1.0209 | 0.02441 | 1.0209 | 0.02441
62.24 | 25.9498 | 0.0047045 | 0.014502 | 525.5948 | 551.5446 | 0.6512 | 0.0012351 | 538.5697 | 12.9749 | 534.2447 | 1.0215 | 0.024609 | 1.0215 | 0.024609
62.26 | 25.8187 | 0.0048927 | 0.014646 | 525.7495 | 551.5682 | 0.4965 | 0.00094169 | 538.6589 | 12.9094 | 534.3557 | 1.0216 | 0.024485 | 1.0216 | 0.024485
62.28 | 25.3731 | 0.0048927 | 0.014502 | 525.9798 | 551.3529 | 0.2662 | 0.00050489 | 538.6664 | 12.6866 | 534.4375 | 1.0217 | 0.024062 | 1.0217 | 0.024062
62.3 | 24.6392 | 0.0048927 | 0.014215 | 526.055 | 550.6942 | 0.191 | 0.00036226 | 538.3746 | 12.3196 | 534.2681 | 1.0211 | 0.023366 | 1.0211 | 0.023366
62.32 | 23.9839 | 0.0048927 | 0.014071 | 526.326 | 550.3099 | -0.08 | -0.00015173 | 538.318 | 11.992 | 534.3206 | 1.021 | 0.022745 | 1.021 | 0.022745
62.34 | 22.6733 | 0.0047045 | 0.013353 | 526.9512 | 549.6245 | -0.7052 | -0.0013375 | 538.2879 | 11.3367 | 534.509 | 1.0209 | 0.021502 | 1.0209 | 0.021502
62.36 | 20.5502 | 0.0045163 | 0.01242 | 527.144 | 547.6942 | -0.898 | -0.0017032 | 537.4191 | 10.2751 | 533.9941 | 1.0193 | 0.019488 | 1.0193 | 0.019488
62.38 | 18.06 | 0.00414 | 0.011056 | 527.3838 | 545.4438 | -1.1378 | -0.002158 | 536.4138 | 9.03 | 533.4038 | 1.0174 | 0.017127 | 1.0174 | 0.017127
62.4 | 15.5175 | 0.0037636 | 0.0097637 | 528.4866 | 544.0041 | -1.2406 | -0.002353 | 536.2453 | 7.7587 | 533.6591 | 1.0171 | 0.014716 | 1.0171 | 0.014716
62.42 | 12.739 | 0.0033873 | 0.0082561 | 528.3501 | 541.0891 | -1.1041 | -0.0020941 | 534.7196 | 6.3695 | 532.5964 | 1.0142 | 0.012081 | 1.0142 | 0.012081
62.44 | 9.9605 | 0.0028227 | 0.0066049 | 528.5863 | 538.5468 | -1.3403 | -0.0025421 | 533.5666 | 4.9803 | 531.9065 | 1.012 | 0.0094458 | 1.012 | 0.0094458
62.46 | 6.7627 | 0.00207 | 0.0047383 | 528.6757 | 535.4384 | -1.4297 | -0.0027116 | 532.057 | 3.3813 | 530.9299 | 1.0091 | 0.0064132 | 1.0091 | 0.0064132
62.48 | 3.3813 | 0.0015054 | 0.0028717 | 528.7767 | 532.158 | -1.5307 | -0.0029032 | 530.4674 | 1.6907 | 529.9038 | 1.0061 | 0.0032066 | 1.0061 | 0.0032066
62.5 | 0.18348 | 0.0011291 | 0.0012205 | 528.6525 | 528.836 | -1.4065 | -0.0026676 | 528.7442 | 0.091742 | 528.7137 | 1.0028 | 0.000174 | 1.0028 | 0.000174
62.52 | -3.0668 | 0.00056454 | -0.00043075 | 528.8996 | 525.8328 | -1.6536 | -0.0031363 | 527.3662 | -1.5334 | 527.8773 | 1.0002 | -0.0029083 | 1.0002 | -0.0029083
62.54 | -6.3695 | 0.00018818 | -0.0023691 | 528.9149 | 522.5454 | -1.6689 | -0.0031653 | 525.7302 | -3.1847 | 526.7917 | 0.99712 | -0.0060403 | 0.99712 | -0.0060403
62.56 | -9.2266 | -0.00037636 | -0.0041639 | 528.6568 | 519.4302 | -1.4108 | -0.0026758 | 524.0435 | -4.6133 | 525.5813 | 0.99393 | -0.0087498 | 0.99393 | -0.0087498
62.58 | -12.3982 | -0.00094091 | -0.0061023 | 528.6446 | 516.2464 | -1.3986 | -0.0026527 | 522.4455 | -6.1991 | 524.5119 | 0.9909 | -0.011758 | 0.9909 | -0.011758
62.6 | -15.0456 | -0.0015054 | -0.0080407 | 528.5522 | 513.5066 | -1.3062 | -0.0024774 | 521.0294 | -7.5228 | 523.537 | 0.98821 | -0.014268 | 0.98821 | -0.014268
62.62 | -17.2999 | -0.0016936 | -0.0098355 | 528.3924 | 511.0925 | -1.1464 | -0.0021743 | 519.7425 | -8.6499 | 522.6258 | 0.98577 | -0.016406 | 0.98577 | -0.016406
62.64 | -19.5279 | -0.0022582 | -0.012276 | 529.3018 | 509.7739 | -1.0558 | -0.0020025 | 519.5379 | -9.7639 | 522.7925 | 0.98538 | -0.018519 | 0.98538 | -0.018519
62.66 | -21.4414 | -0.0024464 | -0.015076 | 528.316 | 506.8746 | -1.07 | -0.0020294 | 517.5953 | -10.7207 | 521.1689 | 0.9817 | -0.020333 | 0.9817 | -0.020333
62.68 | -23.0665 | -0.0028227 | -0.018379 | 529.316 | 506.2495 | -1.07 | -0.0020294 | 517.7828 | -11.5332 | 521.6272 | 0.98205 | -0.021875 | 0.98205 | -0.021875
62.7 | -24.6654 | -0.0031991 | -0.021538 | 529.0889 | 504.4235 | -0.8429 | -0.0015987 | 516.7562 | -12.3327 | 520.8671 | 0.9801 | -0.023391 | 0.9801 | -0.023391
62.72 | -25.6615 | -0.0031991 | -0.022902 | 527.8724 | 502.2109 | -0.6264 | -0.0011881 | 515.0417 | -12.8307 | 519.3186 | 0.97685 | -0.024335 | 0.97685 | -0.024335
62.74 | -25.9236 | -0.0033873 | -0.023332 | 527.723 | 501.7994 | -0.477 | -0.0009047 | 514.7612 | -12.9618 | 519.0818 | 0.97632 | -0.024584 | 0.97632 | -0.024584
62.76 | -26.0022 | -0.0035754 | -0.023476 | 528.6779 | 502.6757 | -0.4319 | -0.00081916 | 515.6768 | -13.0011 | 520.0105 | 0.97806 | -0.024659 | 0.97806 | -0.024659
62.78 | -25.9498 | -0.0035754 | -0.023332 | 527.5818 | 501.632 | -0.3358 | -0.00063689 | 514.6069 | -12.9749 | 518.9319 | 0.97603 | -0.024609 | 0.97603 | -0.024609
62.8 | -26.1333 | -0.0035754 | -0.022256 | 528.4477 | 502.3144 | -0.2017 | -0.00038255 | 515.3811 | -13.0666 | 519.7366 | 0.9775 | -0.024783 | 0.9775 | -0.024783
62.82 | -25.5566 | -0.0035754 | -0.017661 | 528.5405 | 502.9839 | -0.2945 | -0.00055856 | 515.7622 | -12.7783 | 520.0216 | 0.97822 | -0.024236 | 0.97822 | -0.024236
62.84 | -20.9695 | -0.0031991 | -0.010769 | 527.382 | 506.4125 | 0.864 | 0.0016387 | 516.8972 | -10.4848 | 520.3922 | 0.98037 | -0.019886 | 0.98037 | -0.019886
62.86 | -20.4453 | -0.0030109 | -0.0099791 | 527.514 | 507.0687 | 0.732 | 0.0013883 | 517.2913 | -10.2227 | 520.6989 | 0.98112 | -0.019389 | 0.98112 | -0.019389
62.88 | -17.6406 | -0.0028227 | -0.0081843 | 527.1494 | 509.5088 | 1.0966 | 0.0020799 | 518.3291 | -8.8203 | 521.2692 | 0.98309 | -0.016729 | 0.98309 | -0.016729
62.9 | -15.334 | -0.0024464 | -0.0068921 | 527.3605 | 512.0265 | 0.8855 | 0.0016795 | 519.6935 | -7.667 | 522.2492 | 0.98568 | -0.014542 | 0.98568 | -0.014542
62.92 | -12.372 | -0.0018818 | -0.0053844 | 526.0846 | 513.7126 | 1.1614 | 0.0022028 | 519.8986 | -6.186 | 521.9606 | 0.98606 | -0.011733 | 0.98606 | -0.011733
62.94 | -9.4101 | -0.0013173 | -0.0037332 | 526.0173 | 516.6072 | 1.2287 | 0.0023304 | 521.3123 | -4.705 | 522.8806 | 0.98875 | -0.0089238 | 0.98875 | -0.0089238
62.96 | -6.4481 | -0.0011291 | -0.0019384 | 525.9678 | 519.5197 | 1.2782 | 0.0024243 | 522.7437 | -3.2241 | 523.8184 | 0.99146 | -0.0061149 | 0.99146 | -0.0061149
62.98 | -2.9882 | -0.00037636 | -0.00028717 | 526.0852 | 523.097 | 1.1608 | 0.0022016 | 524.5911 | -1.4941 | 525.0891 | 0.99496 | -0.0028337 | 0.99496 | -0.0028337
63 | 0.2097 | 0.00018818 | 0.0010769 | 525.9415 | 526.1512 | 1.3045 | 0.0024742 | 526.0463 | 0.10485 | 526.0114 | 0.99772 | 0.00019886 | 0.99772 | 0.00019886
63.02 | 3.1979 | 0.00056454 | 0.0027281 | 526.0081 | 529.206 | 1.2379 | 0.0023479 | 527.607 | 1.5989 | 527.0741 | 1.0007 | 0.0030326 | 1.0007 | 0.0030326
63.04 | 6.5006 | 0.0011291 | 0.0043075 | 525.978 | 532.4786 | 1.268 | 0.0024049 | 529.2283 | 3.2503 | 528.1449 | 1.0038 | 0.0061646 | 1.0038 | 0.0061646
63.06 | 9.3839 | 0.0016936 | 0.0057434 | 525.8497 | 535.2336 | 1.3963 | 0.0026483 | 530.5416 | 4.6919 | 528.9777 | 1.0063 | 0.0088989 | 1.0063 | 0.0088989
63.08 | 12.7652 | 0.0022582 | 0.0073228 | 525.7835 | 538.5487 | 1.4625 | 0.0027738 | 532.1661 | 6.3826 | 530.0386 | 1.0093 | 0.012106 | 1.0093 | 0.012106
63.1 | 15.3864 | 0.0026345 | 0.0086869 | 526.1035 | 541.4899 | 1.1425 | 0.0021669 | 533.7967 | 7.6932 | 531.2323 | 1.0124 | 0.014591 | 1.0124 | 0.014591
63.12 | 18.0862 | 0.0028227 | 0.0099073 | 525.9591 | 544.0453 | 1.2869 | 0.0024408 | 535.0022 | 9.0431 | 531.9878 | 1.0147 | 0.017152 | 1.0147 | 0.017152
63.14 | 19.8424 | 0.0033873 | 0.011056 | 526.1658 | 546.0082 | 1.0802 | 0.0020488 | 536.087 | 9.9212 | 532.7799 | 1.0168 | 0.018817 | 1.0168 | 0.018817
63.16 | 21.9394 | 0.0037636 | 0.012133 | 525.2883 | 547.2277 | 0.9577 | 0.0018164 | 536.258 | 10.9697 | 532.6014 | 1.0171 | 0.020806 | 1.0171 | 0.020806
63.18 | 23.5383 | 0.00414 | 0.012994 | 526.3256 | 549.8639 | 0.9204 | 0.0017457 | 538.0948 | 11.7692 | 534.1717 | 1.0206 | 0.022322 | 1.0206 | 0.022322
63.2 | 24.7703 | 0.0043282 | 0.013712 | 526.4884 | 551.2587 | 0.7576 | 0.0014369 | 538.8735 | 12.3851 | 534.7452 | 1.0221 | 0.02349 | 1.0221 | 0.02349
63.22 | 25.5566 | 0.0047045 | 0.014215 | 526.4443 | 552.0009 | 0.8017 | 0.0015205 | 539.2226 | 12.7783 | 534.9632 | 1.0227 | 0.024236 | 1.0227 | 0.024236
63.24 | 26.1071 | 0.0048927 | 0.014646 | 526.7753 | 552.8824 | 0.4707 | 0.00089275 | 539.8288 | 13.0535 | 535.4777 | 1.0239 | 0.024758 | 1.0239 | 0.024758
63.26 | 26.0284 | 0.0048927 | 0.014789 | 527.0947 | 553.1231 | 0.1513 | 0.00028696 | 540.1089 | 13.0142 | 535.7708 | 1.0244 | 0.024683 | 1.0244 | 0.024683
63.28 | 25.3731 | 0.0048927 | 0.014646 | 526.9992 | 552.3723 | 0.2468 | 0.00046809 | 539.6858 | 12.6866 | 535.4569 | 1.0236 | 0.024062 | 1.0236 | 0.024062
63.3 | 24.7178 | 0.0048927 | 0.014502 | 527.2776 | 551.9954 | -0.0316 | -5.9934e-05 | 539.6365 | 12.3589 | 535.5169 | 1.0235 | 0.023441 | 1.0235 | 0.023441
63.32 | 23.8004 | 0.0048927 | 0.014071 | 527.7059 | 551.5063 | -0.4599 | -0.00087227 | 539.6061 | 11.9002 | 535.6394 | 1.0234 | 0.022571 | 1.0234 | 0.022571
63.34 | 22.5947 | 0.0047045 | 0.013353 | 527.0309 | 549.6256 | -0.7849 | -0.0014887 | 538.3282 | 11.2973 | 534.5625 | 1.021 | 0.021427 | 1.021 | 0.021427
63.36 | 20.4453 | 0.0045163 | 0.012276 | 528.0363 | 548.4816 | -0.7903 | -0.0014989 | 538.259 | 10.2227 | 534.8514 | 1.0209 | 0.019389 | 1.0209 | 0.019389
63.38 | 18.1387 | 0.00414 | 0.011056 | 528.223 | 546.3617 | -0.977 | -0.001853 | 537.2923 | 9.0693 | 534.2692 | 1.0191 | 0.017201 | 1.0191 | 0.017201
63.4 | 15.465 | 0.0037636 | 0.0095484 | 528.5183 | 543.9833 | -1.2723 | -0.0024131 | 536.2508 | 7.7325 | 533.6733 | 1.0171 | 0.014666 | 1.0171 | 0.014666
63.42 | 13.0011 | 0.0030109 | 0.0081125 | 527.5038 | 540.5049 | -1.2578 | -0.0023856 | 534.0044 | 6.5006 | 531.8375 | 1.0128 | 0.012329 | 1.0128 | 0.012329
63.44 | 9.8819 | 0.0028227 | 0.0063177 | 528.4389 | 538.3208 | -1.1929 | -0.0022625 | 533.3798 | 4.9409 | 531.7329 | 1.0116 | 0.0093712 | 1.0116 | 0.0093712
63.46 | 6.6054 | 0.00207 | 0.0043793 | 528.6438 | 535.2492 | -1.3978 | -0.0026511 | 531.9465 | 3.3027 | 530.8456 | 1.0089 | 0.0062641 | 1.0089 | 0.0062641
63.48 | 3.2241 | 0.0018818 | 0.0022256 | 528.4289 | 531.653 | -1.1829 | -0.0022435 | 530.0409 | 1.612 | 529.5036 | 1.0053 | 0.0030575 | 1.0053 | 0.0030575
63.5 | 0.34076 | 0.0013173 | 0.00071792 | 528.7509 | 529.0917 | -1.5049 | -0.0028543 | 528.9213 | 0.17038 | 528.8645 | 1.0032 | 0.00032315 | 1.0032 | 0.00032315
63.52 | -2.9882 | 0.00094091 | -0.0010051 | 528.7631 | 525.7749 | -1.5171 | -0.0028774 | 527.269 | -1.4941 | 527.767 | 1 | -0.0028337 | 1 | -0.0028337
63.54 | -6.1336 | 0 | -0.0025845 | 528.7741 | 522.6405 | -1.5281 | -0.0028983 | 525.7073 | -3.0668 | 526.7296 | 0.99708 | -0.0058166 | 0.99708 | -0.0058166
63.56 | -9.4363 | -0.00037636 | -0.0044511 | 528.6458 | 519.2095 | -1.3998 | -0.0026549 | 523.9277 | -4.7181 | 525.5004 | 0.99371 | -0.0089487 | 0.99371 | -0.0089487
63.58 | -12.2148 | -0.00094091 | -0.0060305 | 528.6544 | 516.4396 | -1.4084 | -0.0026712 | 522.547 | -6.1074 | 524.5828 | 0.99109 | -0.011584 | 0.99109 | -0.011584
63.6 | -14.7049 | -0.0013173 | -0.0078971 | 528.2657 | 513.5608 | -1.0197 | -0.001934 | 520.9133 | -7.3524 | 523.3641 | 0.98799 | -0.013945 | 0.98799 | -0.013945
63.62 | -17.3523 | -0.0016936 | -0.0099791 | 528.6548 | 511.3025 | -1.4088 | -0.002672 | 519.9787 | -8.6761 | 522.8707 | 0.98622 | -0.016456 | 0.98622 | -0.016456
63.64 | -19.3968 | -0.00207 | -0.012276 | 528.4297 | 509.0329 | -1.1837 | -0.0022451 | 518.7313 | -9.6984 | 521.9641 | 0.98385 | -0.018394 | 0.98385 | -0.018394
63.66 | -21.3103 | -0.0026345 | -0.014789 | 528.6342 | 507.3239 | -1.3882 | -0.0026329 | 517.9791 | -10.6551 | 521.5308 | 0.98242 | -0.020209 | 0.98242 | -0.020209
63.68 | -22.9879 | -0.0028227 | -0.018235 | 528.1885 | 505.2006 | -0.9425 | -0.0017876 | 516.6946 | -11.4939 | 520.5259 | 0.97999 | -0.0218 | 0.97999 | -0.0218
63.7 | -24.6392 | -0.0031991 | -0.021394 | 528.4321 | 503.7929 | -1.1861 | -0.0022496 | 516.1125 | -12.3196 | 520.219 | 0.97888 | -0.023366 | 0.97888 | -0.023366
63.72 | -25.5042 | -0.0033873 | -0.022902 | 527.9646 | 502.4604 | -0.7186 | -0.0013629 | 515.2125 | -12.7521 | 519.4632 | 0.97718 | -0.024186 | 0.97718 | -0.024186
63.74 | -25.976 | -0.0035754 | -0.023189 | 528.7886 | 502.8126 | -0.5426 | -0.0010291 | 515.8006 | -12.988 | 520.1299 | 0.97829 | -0.024634 | 0.97829 | -0.024634
63.76 | -25.9498 | -0.0035754 | -0.023332 | 528.5241 | 502.5743 | -0.2781 | -0.00052746 | 515.5492 | -12.9749 | 519.8742 | 0.97782 | -0.024609 | 0.97782 | -0.024609
63.78 | -25.8712 | -0.0035754 | -0.023332 | 527.6454 | 501.7742 | -0.3994 | -0.00075752 | 514.7098 | -12.9356 | 519.0217 | 0.97622 | -0.024534 | 0.97622 | -0.024534
63.8 | -26.2119 | -0.0035754 | -0.022471 | 527.7554 | 501.5435 | -0.5094 | -0.00096615 | 514.6494 | -13.106 | 519.0181 | 0.97611 | -0.024857 | 0.97611 | -0.024857
63.82 | -25.5828 | -0.0035754 | -0.017804 | 527.5139 | 501.9311 | -0.2679 | -0.00050811 | 514.7225 | -12.7914 | 518.9863 | 0.97625 | -0.024261 | 0.97625 | -0.024261
63.84 | -21.022 | -0.0031991 | -0.010625 | 526.2326 | 505.2106 | 1.0134 | 0.0019221 | 515.7216 | -10.511 | 519.2253 | 0.97814 | -0.019936 | 0.97814 | -0.019936
63.86 | -20.2094 | -0.0030109 | -0.0098355 | 526.5484 | 506.339 | 0.6976 | 0.0013231 | 516.4437 | -10.1047 | 519.8119 | 0.97951 | -0.019165 | 0.97951 | -0.019165
63.88 | -17.5358 | -0.0028227 | -0.0080407 | 526.2075 | 508.6717 | 1.0385 | 0.0019697 | 517.4396 | -8.7679 | 520.3622 | 0.9814 | -0.01663 | 0.9814 | -0.01663
63.9 | -15.334 | -0.0024464 | -0.0067485 | 526.1825 | 510.8485 | 1.0635 | 0.0020171 | 518.5155 | -7.667 | 521.0712 | 0.98344 | -0.014542 | 0.98344 | -0.014542
63.92 | -12.3458 | -0.0016936 | -0.0050972 | 525.9812 | 513.6354 | 1.2648 | 0.0023989 | 519.8083 | -6.1729 | 521.8659 | 0.98589 | -0.011708 | 0.98589 | -0.011708
63.94 | -9.6722 | -0.0015054 | -0.0035178 | 526.0042 | 516.332 | 1.2418 | 0.0023553 | 521.1681 | -4.8361 | 522.7801 | 0.98847 | -0.0091724 | 0.98847 | -0.0091724
63.96 | -6.2647 | -0.00094091 | -0.0017948 | 525.9886 | 519.7239 | 1.2574 | 0.0023848 | 522.8563 | -3.1323 | 523.9004 | 0.99167 | -0.0059409 | 0.99167 | -0.0059409
63.98 | -2.9619 | -0.00056454 | -0.00028717 | 525.8771 | 522.9152 | 1.3689 | 0.0025963 | 524.3961 | -1.481 | 524.8898 | 0.99459 | -0.0028089 | 0.99459 | -0.0028089
64 | -0.052424 | 0 | 0.0012205 | 525.8816 | 525.8292 | 1.3644 | 0.0025878 | 525.8554 | -0.026212 | 525.8641 | 0.99736 | -4.9715e-05 | 0.99736 | -4.9715e-05
64.02 | 3.1454 | 0.00037636 | 0.0027281 | 525.8643 | 529.0097 | 1.3817 | 0.0026206 | 527.437 | 1.5727 | 526.9128 | 1.0004 | 0.0029829 | 1.0004 | 0.0029829
64.04 | 6.4743 | 0.00094091 | 0.0043075 | 525.8381 | 532.3124 | 1.4079 | 0.0026703 | 529.0753 | 3.2372 | 527.9962 | 1.0035 | 0.0061398 | 1.0035 | 0.0061398
64.06 | 9.8295 | 0.0016936 | 0.0058152 | 524.898 | 534.7275 | 1.348 | 0.0025567 | 529.8127 | 4.9147 | 528.1745 | 1.0049 | 0.0093215 | 1.0049 | 0.0093215
64.08 | 12.5293 | 0.0022582 | 0.0071792 | 524.9996 | 537.5289 | 1.2464 | 0.002364 | 531.2643 | 6.2647 | 529.176 | 1.0076 | 0.011882 | 1.0076 | 0.011882
64.1 | 15.5175 | 0.0024464 | 0.0086869 | 525.051 | 540.5685 | 1.195 | 0.0022665 | 532.8097 | 7.7587 | 530.2235 | 1.0106 | 0.014716 | 1.0106 | 0.014716
64.12 | 17.6668 | 0.0030109 | 0.0099073 | 524.8356 | 542.5024 | 1.4104 | 0.002675 | 533.669 | 8.8334 | 530.7245 | 1.0122 | 0.016754 | 1.0122 | 0.016754
64.14 | 20.1308 | 0.0033873 | 0.011056 | 524.9213 | 545.0521 | 1.3247 | 0.0025125 | 534.9867 | 10.0654 | 531.6316 | 1.0147 | 0.01909 | 1.0147 | 0.01909
64.16 | 21.8607 | 0.0037636 | 0.012061 | 525.2717 | 547.1324 | 0.9743 | 0.0018479 | 536.2021 | 10.9304 | 532.5586 | 1.017 | 0.020731 | 1.017 | 0.020731
64.18 | 23.4335 | 0.00414 | 0.012851 | 525.5569 | 548.9904 | 0.6891 | 0.001307 | 537.2736 | 11.7167 | 533.3681 | 1.019 | 0.022223 | 1.019 | 0.022223
64.2 | 24.7965 | 0.0043282 | 0.013641 | 525.243 | 550.0395 | 1.003 | 0.0019023 | 537.6412 | 12.3982 | 533.5085 | 1.0197 | 0.023515 | 1.0197 | 0.023515
64.22 | 25.3994 | 0.0047045 | 0.014071 | 525.9008 | 551.3002 | 0.3452 | 0.00065472 | 538.6005 | 12.6997 | 534.3673 | 1.0215 | 0.024087 | 1.0215 | 0.024087
64.24 | 25.8187 | 0.0048927 | 0.014502 | 525.7514 | 551.5701 | 0.4946 | 0.00093808 | 538.6608 | 12.9094 | 534.3576 | 1.0216 | 0.024485 | 1.0216 | 0.024485
64.26 | 25.7139 | 0.0048927 | 0.014574 | 526.0911 | 551.805 | 0.1549 | 0.00029379 | 538.9481 | 12.857 | 534.6624 | 1.0222 | 0.024385 | 1.0222 | 0.024385
64.28 | 25.1372 | 0.0048927 | 0.014358 | 526.0849 | 551.2221 | 0.1611 | 0.00030555 | 538.6535 | 12.5686 | 534.464 | 1.0216 | 0.023838 | 1.0216 | 0.023838
64.3 | 24.5606 | 0.0048927 | 0.014358 | 526.3818 | 550.9424 | -0.1358 | -0.00025756 | 538.6621 | 12.2803 | 534.5687 | 1.0217 | 0.023291 | 1.0217 | 0.023291
64.32 | 23.8266 | 0.0048927 | 0.013999 | 526.474 | 550.3006 | -0.228 | -0.00043244 | 538.3873 | 11.9133 | 534.4162 | 1.0211 | 0.022595 | 1.0211 | 0.022595
64.34 | 22.3326 | 0.0047045 | 0.013353 | 526.9744 | 549.307 | -0.7284 | -0.0013815 | 538.1407 | 11.1663 | 534.4186 | 1.0207 | 0.021179 | 1.0207 | 0.021179
64.36 | 20.2094 | 0.0043282 | 0.01242 | 528.1214 | 548.3308 | -0.8754 | -0.0016603 | 538.2261 | 10.1047 | 534.8579 | 1.0208 | 0.019165 | 1.0208 | 0.019165
64.38 | 18.2173 | 0.0039518 | 0.0112 | 527.401 | 545.6183 | -1.155 | -0.0021906 | 536.5096 | 9.1086 | 533.4734 | 1.0176 | 0.017276 | 1.0176 | 0.017276
64.4 | 15.3864 | 0.0033873 | 0.0095484 | 527.3184 | 542.7048 | -1.0724 | -0.002034 | 535.0116 | 7.6932 | 532.4472 | 1.0147 | 0.014591 | 1.0147 | 0.014591
64.42 | 12.7652 | 0.0031991 | 0.0081125 | 528.4407 | 541.2059 | -1.1947 | -0.0022659 | 534.8233 | 6.3826 | 532.6958 | 1.0144 | 0.012106 | 1.0144 | 0.012106
64.44 | 9.6984 | 0.0026345 | 0.0064613 | 528.5257 | 538.2241 | -1.2797 | -0.0024271 | 533.3749 | 4.8492 | 531.7585 | 1.0116 | 0.0091972 | 1.0116 | 0.0091972
64.46 | 6.5268 | 0.0022582 | 0.0045229 | 528.6408 | 535.1676 | -1.3948 | -0.0026454 | 531.9042 | 3.2634 | 530.8164 | 1.0088 | 0.0061895 | 1.0088 | 0.0061895
64.48 | 3.1454 | 0.0016936 | 0.0025845 | 528.7192 | 531.8646 | -1.4732 | -0.0027941 | 530.2919 | 1.5727 | 529.7677 | 1.0058 | 0.0029829 | 1.0058 | 0.0029829
64.5 | -0.052424 | 0.0013173 | 0.0009333 | 528.8098 | 528.7574 | -1.5638 | -0.002966 | 528.7836 | -0.026212 | 528.7923 | 1.0029 | -4.9715e-05 | 1.0029 | -4.9715e-05
64.52 | -3.093 | 0.00075272 | -0.00071792 | 528.8906 | 525.7976 | -1.6446 | -0.0031192 | 527.3441 | -1.5465 | 527.8596 | 1.0002 | -0.0029332 | 1.0002 | -0.0029332
64.54 | -6.3433 | 0.00018818 | -0.0025127 | 528.5863 | 522.243 | -1.3403 | -0.0025421 | 525.4147 | -3.1716 | 526.4719 | 0.99653 | -0.0060155 | 0.99653 | -0.0060155
64.56 | -9.7246 | -0.00056454 | -0.0043075 | 528.6605 | 518.9359 | -1.4145 | -0.0026828 | 523.7982 | -4.8623 | 525.419 | 0.99346 | -0.0092221 | 0.99346 | -0.0092221
64.58 | -12.6341 | -0.00075272 | -0.0061023 | 528.447 | 515.8129 | -1.201 | -0.0022779 | 522.1299 | -6.3171 | 524.2356 | 0.9903 | -0.011981 | 0.9903 | -0.011981
64.6 | -15.2553 | -0.0013173 | -0.0077536 | 528.3218 | 513.0665 | -1.0758 | -0.0020404 | 520.6941 | -7.6277 | 523.2367 | 0.98757 | -0.014467 | 0.98757 | -0.014467
64.62 | -17.6931 | -0.0016936 | -0.0096919 | 528.4592 | 510.7661 | -1.2132 | -0.002301 | 519.6127 | -8.8465 | 522.5615 | 0.98552 | -0.016779 | 0.98552 | -0.016779
64.64 | -19.7376 | -0.00207 | -0.012061 | 529.278 | 509.5404 | -1.032 | -0.0019573 | 519.4092 | -9.8688 | 522.6988 | 0.98514 | -0.018718 | 0.98514 | -0.018718
64.66 | -21.6248 | -0.0024464 | -0.014933 | 529.15 | 507.5252 | -0.904 | -0.0017146 | 518.3376 | -10.8124 | 521.9417 | 0.9831 | -0.020507 | 0.9831 | -0.020507
64.68 | -23.4335 | -0.0026345 | -0.018379 | 529.3337 | 505.9002 | -1.0877 | -0.002063 | 517.617 | -11.7167 | 521.5225 | 0.98174 | -0.022223 | 0.98174 | -0.022223
64.7 | -25.111 | -0.0030109 | -0.021466 | 527.9403 | 502.8293 | -0.6943 | -0.0013168 | 515.3848 | -12.5555 | 519.57 | 0.9775 | -0.023813 | 0.9775 | -0.023813
64.72 | -25.976 | -0.0033873 | -0.022758 | 528.9054 | 502.9294 | -0.6594 | -0.0012506 | 515.9174 | -12.988 | 520.2467 | 0.97851 | -0.024634 | 0.97851 | -0.024634
64.74 | -26.343 | -0.0033873 | -0.023332 | 528.7739 | 502.4309 | -0.5279 | -0.0010012 | 515.6024 | -13.1715 | 519.9929 | 0.97792 | -0.024982 | 0.97792 | -0.024982
64.76 | -26.3692 | -0.0035754 | -0.023332 | 528.6759 | 502.3067 | -0.4299 | -0.00081537 | 515.4913 | -13.1846 | 519.8862 | 0.97771 | -0.025007 | 0.97771 | -0.025007
64.78 | -26.3954 | -0.0035754 | -0.023332 | 527.5169 | 501.1215 | -0.2709 | -0.0005138 | 514.3192 | -13.1977 | 518.7184 | 0.97548 | -0.025031 | 0.97548 | -0.025031
64.8 | -26.5789 | -0.0035754 | -0.022543 | 527.4901 | 500.9112 | -0.2441 | -0.00046297 | 514.2007 | -13.2894 | 518.6305 | 0.97526 | -0.025205 | 0.97526 | -0.025205
64.82 | -26.2119 | -0.0035754 | -0.018522 | 528.4293 | 502.2174 | -0.1833 | -0.00034766 | 515.3233 | -13.106 | 519.692 | 0.97739 | -0.024857 | 0.97739 | -0.024857
64.84 | -21.3627 | -0.0033873 | -0.010912 | 527.1616 | 505.7989 | 1.0844 | 0.0020567 | 516.4802 | -10.6814 | 520.0407 | 0.97958 | -0.020259 | 0.97958 | -0.020259
64.86 | -20.7336 | -0.0030109 | -0.010051 | 526.5227 | 505.7891 | 0.7233 | 0.0013718 | 516.1559 | -10.3668 | 519.6115 | 0.97897 | -0.019662 | 0.97897 | -0.019662
64.88 | -18.3483 | -0.0024464 | -0.0083997 | 526.353 | 508.0047 | 0.893 | 0.0016937 | 517.1788 | -9.1742 | 520.2369 | 0.98091 | -0.0174 | 0.98091 | -0.0174
64.9 | -15.6223 | -0.0022582 | -0.0067485 | 526.2294 | 510.6071 | 1.0166 | 0.0019281 | 518.4182 | -7.8112 | 521.022 | 0.98326 | -0.014815 | 0.98326 | -0.014815
64.92 | -13.0535 | -0.0016936 | -0.0052408 | 526.3843 | 513.3308 | 0.8617 | 0.0016343 | 519.8575 | -6.5268 | 522.0331 | 0.98599 | -0.012379 | 0.98599 | -0.012379
64.94 | -10.1178 | -0.0015054 | -0.0035896 | 526.1121 | 515.9943 | 1.1339 | 0.0021506 | 521.0532 | -5.0589 | 522.7395 | 0.98825 | -0.009595 | 0.98825 | -0.009595
64.96 | -6.8413 | -0.00094091 | -0.0018666 | 526.1745 | 519.3332 | 1.0715 | 0.0020323 | 522.7538 | -3.4207 | 523.8941 | 0.99148 | -0.0064878 | 0.99148 | -0.0064878
64.98 | -3.4862 | -0.00056454 | -0.00028717 | 526.1788 | 522.6926 | 1.0672 | 0.0020241 | 524.4357 | -1.7431 | 525.0167 | 0.99467 | -0.003306 | 0.99467 | -0.003306
65 | -0.34076 | 0 | 0.0012205 | 525.9791 | 525.6383 | 1.2669 | 0.0024029 | 525.8087 | -0.17038 | 525.8655 | 0.99727 | -0.00032315 | 0.99727 | -0.00032315
65.02 | 2.8833 | 0.00056454 | 0.0027281 | 525.9316 | 528.8149 | 1.3144 | 0.002493 | 527.3733 | 1.4417 | 526.8927 | 1.0002 | 0.0027343 | 1.0002 | 0.0027343
65.04 | 6.2384 | 0.0013173 | 0.0043793 | 526.0259 | 532.2643 | 1.2201 | 0.0023141 | 529.1451 | 3.1192 | 528.1054 | 1.0036 | 0.0059161 | 1.0036 | 0.0059161
65.06 | 9.2528 | 0.0016936 | 0.0057434 | 525.7119 | 534.9647 | 1.5341 | 0.0029096 | 530.3383 | 4.6264 | 528.7962 | 1.0059 | 0.0087747 | 1.0059 | 0.0087747
65.08 | 12.2148 | 0.0022582 | 0.0073228 | 525.9297 | 538.1445 | 1.3163 | 0.0024966 | 532.0371 | 6.1074 | 530.0013 | 1.0091 | 0.011584 | 1.0091 | 0.011584
65.1 | 14.8884 | 0.0024464 | 0.0085433 | 524.8807 | 539.7691 | 1.3653 | 0.0025895 | 532.3249 | 7.4442 | 529.8435 | 1.0096 | 0.014119 | 1.0096 | 0.014119
65.12 | 17.3785 | 0.0030109 | 0.0099073 | 525.9553 | 543.3338 | 1.2907 | 0.002448 | 534.6446 | 8.6893 | 531.7481 | 1.014 | 0.01648 | 1.014 | 0.01648
65.14 | 19.6589 | 0.0031991 | 0.010912 | 525.0038 | 544.6627 | 1.2422 | 0.002356 | 534.8333 | 9.8295 | 531.5568 | 1.0144 | 0.018643 | 1.0144 | 0.018643
65.16 | 21.7559 | 0.0039518 | 0.012133 | 525.1556 | 546.9115 | 1.0904 | 0.0020681 | 536.0336 | 10.878 | 532.4076 | 1.0167 | 0.020632 | 1.0167 | 0.020632
65.18 | 23.25 | 0.00414 | 0.012994 | 526.2138 | 549.4638 | 1.0322 | 0.0019577 | 537.8388 | 11.625 | 533.9638 | 1.0201 | 0.022049 | 1.0201 | 0.022049
65.2 | 24.5606 | 0.0045163 | 0.013712 | 525.4578 | 550.0184 | 0.7882 | 0.0014949 | 537.7381 | 12.2803 | 533.6447 | 1.0199 | 0.023291 | 1.0199 | 0.023291
65.22 | 24.8489 | 0.0047045 | 0.014071 | 525.6443 | 550.4932 | 0.6017 | 0.0011412 | 538.0688 | 12.4245 | 533.9273 | 1.0205 | 0.023565 | 1.0205 | 0.023565
65.24 | 25.845 | 0.0048927 | 0.014646 | 525.755 | 551.6 | 0.491 | 0.00093125 | 538.6775 | 12.9225 | 534.37 | 1.0217 | 0.024509 | 1.0217 | 0.024509
65.26 | 25.7139 | 0.0048927 | 0.014646 | 525.9172 | 551.6311 | 0.3288 | 0.00062362 | 538.7742 | 12.857 | 534.4885 | 1.0219 | 0.024385 | 1.0219 | 0.024385
65.28 | 25.1897 | 0.0048927 | 0.014646 | 526.8847 | 552.0744 | 0.3613 | 0.00068526 | 539.4795 | 12.5948 | 535.2813 | 1.0232 | 0.023888 | 1.0232 | 0.023888
65.3 | 24.5082 | 0.0048927 | 0.014502 | 527.1516 | 551.6598 | 0.0944 | 0.00017904 | 539.4057 | 12.2541 | 535.321 | 1.0231 | 0.023242 | 1.0231 | 0.023242
65.32 | 23.7218 | 0.0048927 | 0.014071 | 527.4201 | 551.1419 | -0.1741 | -0.00033021 | 539.281 | 11.8609 | 535.3274 | 1.0228 | 0.022496 | 1.0228 | 0.022496
65.34 | 22.0442 | 0.0048927 | 0.013353 | 526.947 | 548.9912 | -0.701 | -0.0013296 | 537.9691 | 11.0221 | 534.2951 | 1.0203 | 0.020905 | 1.0203 | 0.020905
65.36 | 20.0783 | 0.0043282 | 0.012276 | 528.0987 | 548.177 | -0.8527 | -0.0016173 | 538.1379 | 10.0392 | 534.7915 | 1.0207 | 0.019041 | 1.0207 | 0.019041
65.38 | 17.7193 | 0.00414 | 0.011056 | 528.2144 | 545.9337 | -0.9684 | -0.0018367 | 537.074 | 8.8596 | 534.1208 | 1.0186 | 0.016804 | 1.0186 | 0.016804
65.4 | 15.0719 | 0.0035754 | 0.0094048 | 528.3815 | 543.4534 | -1.1355 | -0.0021536 | 535.9174 | 7.5359 | 533.4055 | 1.0164 | 0.014293 | 1.0164 | 0.014293
65.42 | 12.6604 | 0.0033873 | 0.0081125 | 528.3673 | 541.0277 | -1.1213 | -0.0021267 | 534.6975 | 6.3302 | 532.5874 | 1.0141 | 0.012006 | 1.0141 | 0.012006
65.44 | 9.6198 | 0.0028227 | 0.0064613 | 528.3992 | 538.019 | -1.1532 | -0.0021872 | 533.2091 | 4.8099 | 531.6058 | 1.0113 | 0.0091227 | 1.0113 | 0.0091227
65.46 | 6.2909 | 0.00207 | 0.0045229 | 528.5147 | 534.8056 | -1.2687 | -0.0024063 | 531.6601 | 3.1454 | 530.6117 | 1.0084 | 0.0059658 | 1.0084 | 0.0059658
65.48 | 2.8309 | 0.0018818 | 0.0025845 | 528.4525 | 531.2834 | -1.2065 | -0.0022883 | 529.8679 | 1.4154 | 529.3961 | 1.005 | 0.0026846 | 1.005 | 0.0026846
65.5 | -0.23591 | 0.0011291 | 0.0010769 | 528.5265 | 528.2906 | -1.2805 | -0.0024287 | 528.4085 | -0.11795 | 528.4479 | 1.0022 | -0.00022372 | 1.0022 | -0.00022372
65.52 | -3.3551 | 0.00094091 | -0.00071792 | 528.735 | 525.3799 | -1.489 | -0.0028241 | 527.0574 | -1.6776 | 527.6166 | 0.99964 | -0.0031817 | 0.99964 | -0.0031817
65.54 | -6.2122 | 0.00018818 | -0.0022974 | 528.4983 | 522.2861 | -1.2523 | -0.0023752 | 525.3922 | -3.1061 | 526.4276 | 0.99648 | -0.0058912 | 0.99648 | -0.0058912
65.56 | -9.8033 | -0.00037636 | -0.0041639 | 528.6133 | 518.81 | -1.3673 | -0.0025933 | 523.7117 | -4.9016 | 525.3455 | 0.9933 | -0.0092967 | 0.9933 | -0.0092967
65.58 | -12.4245 | -0.00094091 | -0.0058152 | 528.2438 | 515.8193 | -0.9978 | -0.0018925 | 522.0316 | -6.2122 | 524.1023 | 0.99011 | -0.011782 | 0.99011 | -0.011782
65.6 | -15.4388 | -0.0013173 | -0.0077536 | 528.5826 | 513.1438 | -1.3366 | -0.0025351 | 520.8632 | -7.7194 | 523.4363 | 0.98789 | -0.014641 | 0.98789 | -0.014641
65.62 | -17.5882 | -0.0018818 | -0.0096919 | 529.1935 | 511.6053 | -0.9475 | -0.0017971 | 520.3994 | -8.7941 | 523.3308 | 0.98701 | -0.016679 | 0.98701 | -0.016679
65.64 | -19.6065 | -0.00207 | -0.011989 | 529.1031 | 509.4966 | -0.8571 | -0.0016256 | 519.2998 | -9.8033 | 522.5676 | 0.98493 | -0.018593 | 0.98493 | -0.018593
65.66 | -21.52 | -0.0024464 | -0.015005 | 528.9776 | 507.4576 | -0.7316 | -0.0013876 | 518.2176 | -10.76 | 521.8043 | 0.98288 | -0.020408 | 0.98288 | -0.020408
65.68 | -23.3024 | -0.0028227 | -0.018379 | 528.8986 | 505.5962 | -0.6526 | -0.0012378 | 517.2474 | -11.6512 | 521.1311 | 0.98104 | -0.022098 | 0.98104 | -0.022098
65.7 | -24.9275 | -0.0031991 | -0.021394 | 528.8056 | 503.8781 | -0.5596 | -0.0010614 | 516.3418 | -12.4638 | 520.4964 | 0.97932 | -0.023639 | 0.97932 | -0.023639
65.72 | -25.6877 | -0.0031991 | -0.022758 | 528.597 | 502.9093 | -0.351 | -0.00066572 | 515.7532 | -12.8438 | 520.0344 | 0.9782 | -0.02436 | 0.9782 | -0.02436
65.74 | -26.1071 | -0.0033873 | -0.023189 | 528.5896 | 502.4825 | -0.3436 | -0.00065169 | 515.5361 | -13.0535 | 519.8872 | 0.97779 | -0.024758 | 0.97779 | -0.024758
65.76 | -26.0809 | -0.0035754 | -0.023476 | 527.3236 | 501.2427 | -0.0776 | -0.00014718 | 514.2832 | -13.0404 | 518.63 | 0.97541 | -0.024733 | 0.97541 | -0.024733
65.78 | -26.1333 | -0.0035754 | -0.023332 | 527.3449 | 501.2116 | -0.0989 | -0.00018758 | 514.2783 | -13.0666 | 518.6338 | 0.9754 | -0.024783 | 0.9754 | -0.024783
65.8 | -26.2906 | -0.0035754 | -0.022543 | 527.4409 | 501.1503 | -0.1949 | -0.00036966 | 514.2956 | -13.1453 | 518.6774 | 0.97544 | -0.024932 | 0.97544 | -0.024932
65.82 | -25.7401 | -0.0035754 | -0.017948 | 527.5959 | 501.8558 | -0.3499 | -0.00066364 | 514.7258 | -12.8701 | 519.0159 | 0.97625 | -0.02441 | 0.97625 | -0.02441
65.84 | -21.0482 | -0.0033873 | -0.010625 | 526.199 | 505.1508 | 1.047 | 0.0019858 | 515.6749 | -10.5241 | 519.1829 | 0.97805 | -0.01996 | 0.97805 | -0.01996
65.86 | -20.4977 | -0.0030109 | -0.0097637 | 526.2404 | 505.7427 | 1.0056 | 0.0019073 | 515.9915 | -10.2489 | 519.4078 | 0.97865 | -0.019438 | 0.97865 | -0.019438
65.88 | -17.8503 | -0.0028227 | -0.0081843 | 526.1346 | 508.2843 | 1.1114 | 0.0021079 | 517.2094 | -8.9252 | 520.1845 | 0.98096 | -0.016928 | 0.98096 | -0.016928
65.9 | -15.2816 | -0.0022582 | -0.0066049 | 526.0394 | 510.7578 | 1.2066 | 0.0022885 | 518.3986 | -7.6408 | 520.9455 | 0.98322 | -0.014492 | 0.98322 | -0.014492
65.92 | -12.5817 | -0.0018818 | -0.0050972 | 526.0906 | 513.5089 | 1.1554 | 0.0021914 | 519.7997 | -6.2909 | 521.8967 | 0.98588 | -0.011932 | 0.98588 | -0.011932
65.94 | -9.7246 | -0.0015054 | -0.003446 | 525.6815 | 515.9569 | 1.5645 | 0.0029673 | 520.8192 | -4.8623 | 522.44 | 0.98781 | -0.0092221 | 0.98781 | -0.0092221
65.96 | -6.3695 | -0.00094091 | -0.0017948 | 525.9509 | 519.5814 | 1.2951 | 0.0024563 | 522.7662 | -3.1847 | 523.8277 | 0.9915 | -0.0060403 | 0.9915 | -0.0060403
65.98 | -3.1716 | -0.00037636 | -0.00014358 | 525.811 | 522.6394 | 1.435 | 0.0027217 | 524.2252 | -1.5858 | 524.7538 | 0.99427 | -0.0030077 | 0.99427 | -0.0030077
66 | 0.078636 | 0.00018818 | 0.0013641 | 525.5529 | 525.6315 | 1.6931 | 0.0032112 | 525.5922 | 0.039318 | 525.5791 | 0.99686 | 7.4572e-05 | 0.99686 | 7.4572e-05
66.02 | 3.0406 | 0.00056454 | 0.0029435 | 525.7891 | 528.8297 | 1.4569 | 0.0027632 | 527.3094 | 1.5203 | 526.8026 | 1.0001 | 0.0028835 | 1.0001 | 0.0028835
66.04 | 6.2647 | 0.0013173 | 0.0043793 | 525.8587 | 532.1234 | 1.3873 | 0.0026312 | 528.991 | 3.1323 | 527.9469 | 1.0033 | 0.0059409 | 1.0033 | 0.0059409
66.06 | 9.4887 | 0.0018818 | 0.0058152 | 525.5157 | 535.0044 | 1.7303 | 0.0032818 | 530.2601 | 4.7444 | 528.6786 | 1.0057 | 0.0089984 | 1.0057 | 0.0089984
66.08 | 12.1623 | 0.0024464 | 0.0073228 | 525.9481 | 538.1104 | 1.2979 | 0.0024617 | 532.0293 | 6.0812 | 530.0022 | 1.0091 | 0.011534 | 1.0091 | 0.011534
66.1 | 15.0719 | 0.0026345 | 0.0088304 | 525.882 | 540.9539 | 1.364 | 0.002587 | 533.4179 | 7.5359 | 530.906 | 1.0117 | 0.014293 | 1.0117 | 0.014293
66.12 | 17.6668 | 0.0031991 | 0.010051 | 525.9243 | 543.5911 | 1.3217 | 0.0025068 | 534.7577 | 8.8334 | 531.8132 | 1.0142 | 0.016754 | 1.0142 | 0.016754
66.14 | 19.9735 | 0.0033873 | 0.011128 | 525.7767 | 545.7502 | 1.4693 | 0.0027867 | 535.7634 | 9.9867 | 532.4345 | 1.0162 | 0.018941 | 1.0162 | 0.018941
66.16 | 21.9394 | 0.0039518 | 0.012276 | 526.3427 | 548.2821 | 0.9033 | 0.0017132 | 537.3124 | 10.9697 | 533.6558 | 1.0191 | 0.020806 | 1.0191 | 0.020806
66.18 | 23.4597 | 0.00414 | 0.012994 | 525.1745 | 548.6342 | 1.0715 | 0.0020323 | 536.9043 | 11.7298 | 532.9944 | 1.0183 | 0.022247 | 1.0183 | 0.022247
66.2 | 24.5082 | 0.0045163 | 0.013784 | 526.566 | 551.0742 | 0.68 | 0.0012897 | 538.8201 | 12.2541 | 534.7354 | 1.022 | 0.023242 | 1.022 | 0.023242
66.22 | 25.4518 | 0.0045163 | 0.014287 | 526.7036 | 552.1554 | 0.5424 | 0.0010287 | 539.4295 | 12.7259 | 535.1875 | 1.0231 | 0.024137 | 1.0231 | 0.024137
66.24 | 26.0547 | 0.0048927 | 0.014646 | 525.6083 | 551.663 | 0.6377 | 0.0012095 | 538.6356 | 13.0273 | 534.2932 | 1.0216 | 0.024708 | 1.0216 | 0.024708
66.26 | 25.8187 | 0.0048927 | 0.014789 | 526.7526 | 552.5713 | 0.4934 | 0.00093581 | 539.662 | 12.9094 | 535.3588 | 1.0235 | 0.024485 | 1.0235 | 0.024485
66.28 | 25.3731 | 0.0048927 | 0.014646 | 526.8323 | 552.2054 | 0.4137 | 0.00078464 | 539.5189 | 12.6866 | 535.29 | 1.0233 | 0.024062 | 1.0233 | 0.024062
66.3 | 24.7703 | 0.0048927 | 0.014502 | 525.979 | 550.7493 | 0.267 | 0.0005064 | 538.3641 | 12.3851 | 534.2358 | 1.0211 | 0.02349 | 1.0211 | 0.02349
66.32 | 23.8791 | 0.0048927 | 0.014071 | 526.3021 | 550.1812 | -0.0561 | -0.0001064 | 538.2416 | 11.9395 | 534.2618 | 1.0209 | 0.022645 | 1.0209 | 0.022645
66.34 | 22.2277 | 0.0047045 | 0.013353 | 527.7346 | 549.9623 | -0.4886 | -0.0009267 | 538.8485 | 11.1139 | 535.1438 | 1.022 | 0.021079 | 1.022 | 0.021079
66.36 | 20.4453 | 0.0045163 | 0.012276 | 527.9642 | 548.4095 | -0.7182 | -0.0013622 | 538.1869 | 10.2227 | 534.7793 | 1.0208 | 0.019389 | 1.0208 | 0.019389
66.38 | 18.1124 | 0.0039518 | 0.011056 | 527.8014 | 545.9138 | -0.5554 | -0.0010534 | 536.8576 | 9.0562 | 533.8389 | 1.0182 | 0.017176 | 1.0182 | 0.017176
66.4 | 15.4388 | 0.0035754 | 0.0097637 | 528.1293 | 543.5681 | -0.8833 | -0.0016753 | 535.8487 | 7.7194 | 533.2756 | 1.0163 | 0.014641 | 1.0163 | 0.014641
66.42 | 12.5817 | 0.0030109 | 0.0082561 | 528.1925 | 540.7742 | -0.9465 | -0.0017952 | 534.4834 | 6.2909 | 532.3864 | 1.0137 | 0.011932 | 1.0137 | 0.011932
66.44 | 10.1702 | 0.0028227 | 0.0067485 | 528.2212 | 538.3914 | -0.9752 | -0.0018496 | 533.3063 | 5.0851 | 531.6113 | 1.0115 | 0.0096447 | 1.0115 | 0.0096447
66.46 | 6.8413 | 0.0022582 | 0.0048101 | 528.2144 | 535.0557 | -0.9684 | -0.0018367 | 531.6351 | 3.4207 | 530.4948 | 1.0083 | 0.0064878 | 1.0083 | 0.0064878
66.48 | 3.4076 | 0.0018818 | 0.0027281 | 528.5999 | 532.0075 | -1.3539 | -0.0025679 | 530.3037 | 1.7038 | 529.7358 | 1.0058 | 0.0032315 | 1.0058 | 0.0032315
66.5 | 0.15727 | 0.0013173 | 0.0010769 | 528.3575 | 528.5148 | -1.1115 | -0.0021081 | 528.4361 | 0.078636 | 528.4099 | 1.0023 | 0.00014914 | 1.0023 | 0.00014914
66.52 | -2.6736 | 0.00094091 | -0.00057434 | 528.2635 | 525.5899 | -1.0175 | -0.0019298 | 526.9267 | -1.3368 | 527.3723 | 0.99939 | -0.0025355 | 0.99939 | -0.0025355
66.54 | -6.1336 | 0.00037636 | -0.0023691 | 528.5179 | 522.3843 | -1.2719 | -0.0024123 | 525.4511 | -3.0668 | 526.4734 | 0.9966 | -0.0058166 | 0.9966 | -0.0058166
66.56 | -9.4363 | -0.00037636 | -0.0041639 | 528.5784 | 519.1421 | -1.3324 | -0.0025271 | 523.8603 | -4.7181 | 525.433 | 0.99358 | -0.0089487 | 0.99358 | -0.0089487
66.58 | -12.2934 | -0.00094091 | -0.0061023 | 528.6035 | 516.3101 | -1.3575 | -0.0025747 | 522.4568 | -6.1467 | 524.5057 | 0.99092 | -0.011658 | 0.99092 | -0.011658
66.6 | -14.967 | -0.0011291 | -0.0078971 | 529.3912 | 514.4242 | -1.1452 | -0.002172 | 521.9077 | -7.4835 | 524.4022 | 0.98988 | -0.014194 | 0.98988 | -0.014194
66.62 | -17.3523 | -0.0018818 | -0.0096919 | 529.3026 | 511.9503 | -1.0566 | -0.002004 | 520.6265 | -8.6761 | 523.5185 | 0.98745 | -0.016456 | 0.98745 | -0.016456
66.64 | -19.2133 | -0.0022582 | -0.012061 | 529.2278 | 510.0145 | -0.9818 | -0.0018621 | 519.6211 | -9.6067 | 522.8234 | 0.98554 | -0.01822 | 0.98554 | -0.01822
66.66 | -21.1792 | -0.0026345 | -0.01522 | 529.0504 | 507.8712 | -0.8044 | -0.0015257 | 518.4608 | -10.5896 | 521.9907 | 0.98334 | -0.020085 | 0.98334 | -0.020085
66.68 | -23.1713 | -0.0030109 | -0.018666 | 528.9269 | 505.7556 | -0.6809 | -0.0012914 | 517.3412 | -11.5857 | 521.2031 | 0.98121 | -0.021974 | 0.98121 | -0.021974
66.7 | -24.6654 | -0.0031991 | -0.021681 | 528.8264 | 504.161 | -0.5804 | -0.0011008 | 516.4937 | -12.3327 | 520.6046 | 0.97961 | -0.023391 | 0.97961 | -0.023391
66.72 | -25.2945 | -0.0033873 | -0.022902 | 528.7151 | 503.4206 | -0.4691 | -0.00088972 | 516.0678 | -12.6473 | 520.2836 | 0.9788 | -0.023987 | 0.9788 | -0.023987
66.74 | -25.7139 | -0.0033873 | -0.023404 | 528.5211 | 502.8072 | -0.2751 | -0.00052177 | 515.6641 | -12.857 | 519.9498 | 0.97803 | -0.024385 | 0.97803 | -0.024385
66.76 | -25.7925 | -0.0035754 | -0.02362 | 528.3362 | 502.5437 | -0.0902 | -0.00017108 | 515.4399 | -12.8963 | 519.7387 | 0.97761 | -0.02446 | 0.97761 | -0.02446
66.78 | -25.8187 | -0.0035754 | -0.023476 | 528.4429 | 502.6242 | -0.1969 | -0.00037345 | 515.5335 | -12.9094 | 519.8367 | 0.97779 | -0.024485 | 0.97779 | -0.024485
66.8 | -26.0022 | -0.0035754 | -0.022902 | 528.5586 | 502.5564 | -0.3126 | -0.00059289 | 515.5575 | -13.0011 | 519.8912 | 0.97783 | -0.024659 | 0.97783 | -0.024659
66.82 | -25.5304 | -0.0035754 | -0.018666 | 527.3156 | 501.7852 | -0.0696 | -0.00013201 | 514.5504 | -12.7652 | 518.8055 | 0.97592 | -0.024211 | 0.97592 | -0.024211
66.84 | -21.0744 | -0.0031991 | -0.010769 | 525.9745 | 504.9001 | 1.2715 | 0.0024116 | 515.4373 | -10.5372 | 518.9497 | 0.9776 | -0.019985 | 0.9776 | -0.019985
66.86 | -20.1308 | -0.0030109 | -0.0098355 | 526.3262 | 506.1954 | 0.9198 | 0.0017445 | 516.2608 | -10.0654 | 519.6159 | 0.97916 | -0.01909 | 0.97916 | -0.01909
66.88 | -17.7455 | -0.0026345 | -0.0082561 | 527.1193 | 509.3738 | 1.1267 | 0.002137 | 518.2466 | -8.8727 | 521.2041 | 0.98293 | -0.016828 | 0.98293 | -0.016828
66.9 | -15.2029 | -0.0024464 | -0.0068921 | 526.0358 | 510.8329 | 1.2102 | 0.0022953 | 518.4343 | -7.6015 | 520.9682 | 0.98329 | -0.014417 | 0.98329 | -0.014417
66.92 | -12.5555 | -0.00207 | -0.0052408 | 525.8399 | 513.2844 | 1.4061 | 0.0026669 | 519.5621 | -6.2778 | 521.6547 | 0.98543 | -0.011907 | 0.98543 | -0.011907
66.94 | -9.3839 | -0.0016936 | -0.0036614 | 525.7946 | 516.4107 | 1.4514 | 0.0027528 | 521.1027 | -4.6919 | 522.6666 | 0.98835 | -0.0088989 | 0.98835 | -0.0088989
66.96 | -6.3957 | -0.00094091 | -0.0019384 | 525.8503 | 519.4546 | 1.3957 | 0.0026472 | 522.6524 | -3.1979 | 523.7184 | 0.99129 | -0.0060652 | 0.99129 | -0.0060652
66.98 | -3.1716 | -0.00056454 | -0.00043075 | 525.887 | 522.7154 | 1.359 | 0.0025775 | 524.3012 | -1.5858 | 524.8298 | 0.99441 | -0.0030077 | 0.99441 | -0.0030077
67 | 0.23591 | 0 | 0.0010769 | 525.7007 | 525.9366 | 1.5453 | 0.0029309 | 525.8187 | 0.11795 | 525.7793 | 0.99729 | 0.00022372 | 0.99729 | 0.00022372
67.02 | 3.2241 | 0.00037636 | 0.0026563 | 525.6306 | 528.8547 | 1.6154 | 0.0030638 | 527.2426 | 1.612 | 526.7053 | 0.99999 | 0.0030575 | 0.99999 | 0.0030575
67.04 | 6.6054 | 0.0011291 | 0.0043075 | 525.907 | 532.5124 | 1.339 | 0.0025396 | 529.2097 | 3.3027 | 528.1088 | 1.0037 | 0.0062641 | 1.0037 | 0.0062641
67.06 | 9.5411 | 0.0013173 | 0.0058152 | 525.7885 | 535.3296 | 1.4575 | 0.0027644 | 530.5591 | 4.7706 | 528.9689 | 1.0063 | 0.0090481 | 1.0063 | 0.0090481
67.08 | 12.6604 | 0.0022582 | 0.0073228 | 525.8318 | 538.4922 | 1.4142 | 0.0026822 | 532.162 | 6.3302 | 530.0519 | 1.0093 | 0.012006 | 1.0093 | 0.012006
67.1 | 15.4912 | 0.0026345 | 0.0086869 | 524.7799 | 540.2711 | 1.4661 | 0.0027807 | 532.5255 | 7.7456 | 529.9436 | 1.01 | 0.014691 | 1.01 | 0.014691
67.12 | 17.8241 | 0.0030109 | 0.0099073 | 524.8857 | 542.7098 | 1.3603 | 0.00258 | 533.7978 | 8.9121 | 530.8271 | 1.0124 | 0.016903 | 1.0124 | 0.016903
67.14 | 19.8686 | 0.0033873 | 0.010912 | 526.0649 | 545.9335 | 1.1811 | 0.0022401 | 535.9992 | 9.9343 | 532.6878 | 1.0166 | 0.018842 | 1.0166 | 0.018842
67.16 | 22.0967 | 0.0037636 | 0.011989 | 525.0816 | 547.1783 | 1.1644 | 0.0022085 | 536.1299 | 11.0483 | 532.4472 | 1.0168 | 0.020955 | 1.0168 | 0.020955
67.18 | 23.4859 | 0.00414 | 0.012851 | 525.495 | 548.9809 | 0.751 | 0.0014244 | 537.2379 | 11.7429 | 533.3236 | 1.019 | 0.022272 | 1.019 | 0.022272
67.2 | 24.613 | 0.0045163 | 0.013353 | 525.6181 | 550.2311 | 0.6279 | 0.0011909 | 537.9246 | 12.3065 | 533.8224 | 1.0203 | 0.023341 | 1.0203 | 0.023341
67.22 | 25.5304 | 0.0045163 | 0.014071 | 525.5337 | 551.0641 | 0.7123 | 0.001351 | 538.2989 | 12.7652 | 534.0438 | 1.021 | 0.024211 | 1.021 | 0.024211
67.24 | 25.976 | 0.0048927 | 0.014502 | 525.7355 | 551.7115 | 0.5105 | 0.00096824 | 538.7235 | 12.988 | 534.3942 | 1.0218 | 0.024634 | 1.0218 | 0.024634
67.26 | 25.5566 | 0.0048927 | 0.014502 | 526.0795 | 551.6361 | 0.1665 | 0.00031579 | 538.8578 | 12.7783 | 534.5984 | 1.022 | 0.024236 | 1.022 | 0.024236
67.28 | 25.1635 | 0.0048927 | 0.014502 | 525.9876 | 551.1511 | 0.2584 | 0.00049009 | 538.5693 | 12.5817 | 534.3754 | 1.0215 | 0.023863 | 1.0215 | 0.023863
67.3 | 24.7178 | 0.0048927 | 0.014215 | 526.4099 | 551.1277 | -0.1639 | -0.00031086 | 538.7688 | 12.3589 | 534.6492 | 1.0219 | 0.023441 | 1.0219 | 0.023441
67.32 | 23.9839 | 0.0048927 | 0.014071 | 526.5095 | 550.4934 | -0.2635 | -0.00049977 | 538.5015 | 11.992 | 534.5041 | 1.0213 | 0.022745 | 1.0213 | 0.022745
67.34 | 22.1491 | 0.0047045 | 0.013282 | 526.9814 | 549.1305 | -0.7354 | -0.0013948 | 538.0559 | 11.0745 | 534.3644 | 1.0205 | 0.021005 | 1.0205 | 0.021005
67.36 | 20.2618 | 0.0043282 | 0.012348 | 527.1348 | 547.3966 | -0.8888 | -0.0016857 | 537.2657 | 10.1309 | 533.8887 | 1.019 | 0.019215 | 1.019 | 0.019215
67.38 | 18.0076 | 0.0039518 | 0.0112 | 528.2493 | 546.2569 | -1.0033 | -0.0019029 | 537.2531 | 9.0038 | 534.2518 | 1.019 | 0.017077 | 1.019 | 0.017077
67.4 | 15.4388 | 0.0037636 | 0.0096202 | 528.4222 | 543.861 | -1.1762 | -0.0022308 | 536.1416 | 7.7194 | 533.5685 | 1.0169 | 0.014641 | 1.0169 | 0.014641
67.42 | 12.739 | 0.0031991 | 0.0082561 | 528.4174 | 541.1564 | -1.1714 | -0.0022217 | 534.7869 | 6.3695 | 532.6637 | 1.0143 | 0.012081 | 1.0143 | 0.012081
67.44 | 10.0392 | 0.0026345 | 0.0065331 | 528.486 | 538.5252 | -1.24 | -0.0023518 | 533.5056 | 5.0196 | 531.8324 | 1.0119 | 0.0095204 | 1.0119 | 0.0095204
67.46 | 6.684 | 0.0022582 | 0.0046665 | 528.6157 | 535.2997 | -1.3697 | -0.0025978 | 531.9577 | 3.342 | 530.8437 | 1.0089 | 0.0063386 | 1.0089 | 0.0063386
67.48 | 3.3813 | 0.0016936 | 0.0027281 | 528.6745 | 532.0558 | -1.4285 | -0.0027094 | 530.3652 | 1.6907 | 529.8016 | 1.0059 | 0.0032066 | 1.0059 | 0.0032066
67.5 | 0.13106 | 0.0011291 | 0.0010769 | 528.5863 | 528.7174 | -1.3403 | -0.0025421 | 528.6518 | 0.06553 | 528.63 | 1.0027 | 0.00012429 | 1.0027 | 0.00012429
67.52 | -3.0668 | 0.00075272 | -0.00064613 | 528.899 | 525.8322 | -1.653 | -0.0031352 | 527.3656 | -1.5334 | 527.8767 | 1.0002 | -0.0029083 | 1.0002 | -0.0029083
67.54 | -6.2384 | 0.00018818 | -0.0023691 | 528.6328 | 522.3944 | -1.3868 | -0.0026303 | 525.5136 | -3.1192 | 526.5533 | 0.99671 | -0.0059161 | 0.99671 | -0.0059161
67.56 | -9.4887 | -0.00018818 | -0.0041639 | 529.6011 | 520.1124 | -1.3551 | -0.0025701 | 524.8567 | -4.7444 | 526.4382 | 0.99547 | -0.0089984 | 0.99547 | -0.0089984
67.58 | -12.372 | -0.0011291 | -0.0058152 | 529.5981 | 517.2261 | -1.3521 | -0.0025645 | 523.4121 | -6.186 | 525.4741 | 0.99273 | -0.011733 | 0.99273 | -0.011733
67.6 | -14.967 | -0.0013173 | -0.00761 | 528.7487 | 513.7817 | -1.5027 | -0.0028501 | 521.2652 | -7.4835 | 523.7597 | 0.98866 | -0.014194 | 0.98866 | -0.014194
67.62 | -16.9853 | -0.0018818 | -0.0095484 | 529.3832 | 512.3979 | -1.1372 | -0.0021569 | 520.8905 | -8.4927 | 523.7214 | 0.98795 | -0.016108 | 0.98795 | -0.016108
67.64 | -19.5017 | -0.00207 | -0.012133 | 528.3026 | 508.8009 | -1.0566 | -0.002004 | 518.5518 | -9.7508 | 521.802 | 0.98351 | -0.018494 | 0.98351 | -0.018494
67.66 | -21.5724 | -0.0026345 | -0.01522 | 528.447 | 506.8746 | -1.201 | -0.0022779 | 517.6608 | -10.7862 | 521.2562 | 0.98182 | -0.020458 | 0.98182 | -0.020458
67.68 | -23.3286 | -0.0030109 | -0.018666 | 527.9946 | 504.666 | -0.7486 | -0.0014198 | 516.3303 | -11.6643 | 520.2184 | 0.9793 | -0.022123 | 0.9793 | -0.022123
67.7 | -24.8751 | -0.0031991 | -0.021394 | 529.3026 | 504.4275 | -1.0566 | -0.002004 | 516.865 | -12.4376 | 521.0109 | 0.98031 | -0.02359 | 0.98031 | -0.02359
67.72 | -25.478 | -0.0033873 | -0.022758 | 528.8571 | 503.3791 | -0.6111 | -0.001159 | 516.1181 | -12.739 | 520.3644 | 0.97889 | -0.024161 | 0.97889 | -0.024161
67.74 | -26.0547 | -0.0035754 | -0.023476 | 528.7182 | 502.6635 | -0.4722 | -0.0008956 | 515.6909 | -13.0273 | 520.0333 | 0.97808 | -0.024708 | 0.97808 | -0.024708
67.76 | -26.1595 | -0.0035754 | -0.023691 | 528.6179 | 502.4584 | -0.3719 | -0.00070536 | 515.5381 | -13.0798 | 519.8981 | 0.97779 | -0.024808 | 0.97779 | -0.024808
67.78 | -26.1333 | -0.0035754 | -0.02362 | 527.4072 | 501.2739 | -0.1612 | -0.00030574 | 514.3406 | -13.0666 | 518.6961 | 0.97552 | -0.024783 | 0.97552 | -0.024783
67.8 | -26.343 | -0.0035754 | -0.022399 | 528.4459 | 502.1029 | -0.1999 | -0.00037914 | 515.2744 | -13.1715 | 519.6649 | 0.97729 | -0.024982 | 0.97729 | -0.024982
67.82 | -25.7139 | -0.0035754 | -0.017374 | 528.3437 | 502.6298 | -0.0977 | -0.0001853 | 515.4867 | -12.857 | 519.7724 | 0.9777 | -0.024385 | 0.9777 | -0.024385
67.84 | -21.2317 | -0.0031991 | -0.010769 | 526.1514 | 504.9197 | 1.0946 | 0.0020761 | 515.5356 | -10.6158 | 519.0742 | 0.97779 | -0.020134 | 0.97779 | -0.020134
67.86 | -20.4453 | -0.0030109 | -0.0098355 | 526.6847 | 506.2394 | 0.5613 | 0.0010646 | 516.462 | -10.2227 | 519.8696 | 0.97955 | -0.019389 | 0.97955 | -0.019389
67.88 | -17.929 | -0.0028227 | -0.0081843 | 526.1867 | 508.2577 | 1.0593 | 0.0020091 | 517.2222 | -8.9645 | 520.2104 | 0.98099 | -0.017002 | 0.98099 | -0.017002
67.9 | -15.3078 | -0.0024464 | -0.0067485 | 526.1005 | 510.7927 | 1.1455 | 0.0021726 | 518.4466 | -7.6539 | 520.9979 | 0.98331 | -0.014517 | 0.98331 | -0.014517
67.92 | -12.739 | -0.0018818 | -0.0052408 | 526.2596 | 513.5206 | 0.9864 | 0.0018709 | 519.8901 | -6.3695 | 522.0133 | 0.98605 | -0.012081 | 0.98605 | -0.012081
67.94 | -10.013 | -0.0015054 | -0.0037332 | 526.1538 | 516.1408 | 1.0922 | 0.0020715 | 521.1473 | -5.0065 | 522.8161 | 0.98843 | -0.0094955 | 0.98843 | -0.0094955
67.96 | -6.6578 | -0.00094091 | -0.002082 | 525.9377 | 519.2799 | 1.3083 | 0.0024814 | 522.6088 | -3.3289 | 523.7184 | 0.9912 | -0.0063138 | 0.9912 | -0.0063138
67.98 | -3.6697 | -0.00075272 | -0.00043075 | 526.0948 | 522.4251 | 1.1512 | 0.0021834 | 524.26 | -1.8348 | 524.8716 | 0.99434 | -0.00348 | 0.99434 | -0.00348
68 | -0.52424 | 0.00037636 | 0.0010769 | 525.868 | 525.3438 | 1.378 | 0.0026136 | 525.6059 | -0.26212 | 525.6933 | 0.99689 | -0.00049715 | 0.99689 | -0.00049715
68.02 | 3.0668 | 0.00056454 | 0.0026563 | 525.9164 | 528.9832 | 1.3296 | 0.0025218 | 527.4498 | 1.5334 | 526.9387 | 1.0004 | 0.0029083 | 1.0004 | 0.0029083
68.04 | 6.2384 | 0.0013173 | 0.0043075 | 525.978 | 532.2164 | 1.268 | 0.0024049 | 529.0972 | 3.1192 | 528.0575 | 1.0035 | 0.0059161 | 1.0035 | 0.0059161
68.06 | 9.148 | 0.0016936 | 0.0056716 | 524.9537 | 534.1017 | 1.2923 | 0.002451 | 529.5277 | 4.574 | 528.003 | 1.0043 | 0.0086752 | 1.0043 | 0.0086752
68.08 | 12.241 | 0.0022582 | 0.0071792 | 525.0522 | 537.2932 | 1.1938 | 0.0022642 | 531.1727 | 6.1205 | 529.1325 | 1.0074 | 0.011608 | 1.0074 | 0.011608
68.1 | 14.9146 | 0.0028227 | 0.0085433 | 525.1127 | 540.0273 | 1.1333 | 0.0021495 | 532.57 | 7.4573 | 530.0842 | 1.0101 | 0.014144 | 1.0101 | 0.014144
68.12 | 17.3785 | 0.0030109 | 0.0099073 | 525.2436 | 542.6221 | 1.0024 | 0.0019012 | 533.9329 | 8.6893 | 531.0364 | 1.0127 | 0.01648 | 1.0127 | 0.01648
68.14 | 19.5541 | 0.0035754 | 0.010912 | 525.2227 | 544.7768 | 1.0233 | 0.0019408 | 534.9997 | 9.777 | 531.7407 | 1.0147 | 0.018544 | 1.0147 | 0.018544
68.16 | 21.6248 | 0.0039518 | 0.012061 | 525.3158 | 546.9406 | 0.9302 | 0.0017643 | 536.1282 | 10.8124 | 532.5241 | 1.0168 | 0.020507 | 1.0168 | 0.020507
68.18 | 23.1713 | 0.00414 | 0.012994 | 525.5746 | 548.7459 | 0.6714 | 0.0012734 | 537.1603 | 11.5857 | 533.2984 | 1.0188 | 0.021974 | 1.0188 | 0.021974
68.2 | 24.2722 | 0.0045163 | 0.013641 | 525.5233 | 549.7955 | 0.7227 | 0.0013707 | 537.6594 | 12.1361 | 533.614 | 1.0198 | 0.023018 | 1.0198 | 0.023018
68.22 | 25.3207 | 0.0045163 | 0.014215 | 525.5911 | 550.9118 | 0.6549 | 0.0012421 | 538.2515 | 12.6604 | 534.0313 | 1.0209 | 0.024012 | 1.0209 | 0.024012
68.24 | 25.5828 | 0.0048927 | 0.014574 | 526.0237 | 551.6065 | 0.2223 | 0.00042162 | 538.8151 | 12.7914 | 534.5513 | 1.0219 | 0.024261 | 1.0219 | 0.024261
68.26 | 25.3469 | 0.0048927 | 0.014646 | 525.8782 | 551.2251 | 0.3678 | 0.00069759 | 538.5517 | 12.6735 | 534.3272 | 1.0214 | 0.024037 | 1.0214 | 0.024037
68.28 | 24.8751 | 0.0048927 | 0.014502 | 525.9467 | 550.8218 | 0.2993 | 0.00056767 | 538.3843 | 12.4376 | 534.2384 | 1.0211 | 0.02359 | 1.0211 | 0.02359
68.3 | 24.246 | 0.0048927 | 0.014358 | 526.5363 | 550.7823 | -0.2903 | -0.0005506 | 538.6593 | 12.123 | 534.6183 | 1.0216 | 0.022993 | 1.0216 | 0.022993
68.32 | 23.5121 | 0.0048927 | 0.014071 | 526.6263 | 550.1384 | -0.3803 | -0.0007213 | 538.3823 | 11.756 | 534.4637 | 1.0211 | 0.022297 | 1.0211 | 0.022297
68.34 | 21.8607 | 0.0048927 | 0.013353 | 526.7898 | 548.6505 | -0.5438 | -0.0010314 | 537.7202 | 10.9304 | 534.0767 | 1.0199 | 0.020731 | 1.0199 | 0.020731
68.36 | 19.9997 | 0.0045163 | 0.012276 | 527.3104 | 547.3101 | -1.0644 | -0.0020188 | 537.3103 | 9.9999 | 533.977 | 1.0191 | 0.018966 | 1.0191 | 0.018966
68.38 | 17.7979 | 0.00414 | 0.011056 | 528.1073 | 545.9052 | -0.8613 | -0.0016336 | 537.0062 | 8.8989 | 534.0399 | 1.0185 | 0.016878 | 1.0185 | 0.016878
68.4 | 14.9932 | 0.0037636 | 0.0095484 | 528.365 | 543.3582 | -1.119 | -0.0021223 | 535.8616 | 7.4966 | 533.3627 | 1.0163 | 0.014218 | 1.0163 | 0.014218
68.42 | 12.5031 | 0.0031991 | 0.0081125 | 528.5147 | 541.0178 | -1.2687 | -0.0024063 | 534.7662 | 6.2515 | 532.6824 | 1.0143 | 0.011857 | 1.0143 | 0.011857
68.44 | 9.4101 | 0.0026345 | 0.0064613 | 528.6655 | 538.0756 | -1.4195 | -0.0026923 | 533.3705 | 4.705 | 531.8022 | 1.0116 | 0.0089238 | 1.0116 | 0.0089238
68.46 | 6.4743 | 0.0024464 | 0.0046665 | 528.6599 | 535.1342 | -1.4139 | -0.0026817 | 531.8971 | 3.2372 | 530.818 | 1.0088 | 0.0061398 | 1.0088 | 0.0061398
68.48 | 2.8833 | 0.0016936 | 0.0027281 | 528.7073 | 531.5906 | -1.4613 | -0.0027716 | 530.149 | 1.4417 | 529.6684 | 1.0055 | 0.0027343 | 1.0055 | 0.0027343
68.5 | -0.23591 | 0.0011291 | 0.0010769 | 528.5105 | 528.2746 | -1.2645 | -0.0023983 | 528.3925 | -0.11795 | 528.4319 | 1.0022 | -0.00022372 | 1.0022 | -0.00022372
68.52 | -3.2765 | 0.00094091 | -0.00057434 | 528.7435 | 525.467 | -1.4975 | -0.0028402 | 527.1053 | -1.6382 | 527.6513 | 0.99973 | -0.0031072 | 0.99973 | -0.0031072
68.54 | -6.684 | 0.00018818 | -0.0023691 | 528.9161 | 522.2321 | -1.6701 | -0.0031676 | 525.5741 | -3.342 | 526.6881 | 0.99683 | -0.0063386 | 0.99683 | -0.0063386
68.56 | -9.646 | -0.00018818 | -0.0040204 | 528.9016 | 519.2556 | -1.6556 | -0.0031401 | 524.0786 | -4.823 | 525.6863 | 0.99399 | -0.0091475 | 0.99399 | -0.0091475
68.58 | -12.6341 | -0.00094091 | -0.0056716 | 528.6139 | 515.9798 | -1.3679 | -0.0025944 | 522.2968 | -6.3171 | 524.4025 | 0.99061 | -0.011981 | 0.99061 | -0.011981
68.6 | -15.2553 | -0.0013173 | -0.0074664 | 528.6151 | 513.3598 | -1.3691 | -0.0025967 | 520.9874 | -7.6277 | 523.53 | 0.98813 | -0.014467 | 0.98813 | -0.014467
68.62 | -17.3785 | -0.0016936 | -0.0092612 | 528.4321 | 511.0536 | -1.1861 | -0.0022496 | 519.7428 | -8.6893 | 522.6393 | 0.98577 | -0.01648 | 0.98577 | -0.01648
68.64 | -19.6852 | -0.00207 | -0.011774 | 528.5042 | 508.819 | -1.2582 | -0.0023864 | 518.6616 | -9.8426 | 521.9425 | 0.98372 | -0.018668 | 0.98372 | -0.018668
68.66 | -21.5462 | -0.0024464 | -0.015076 | 528.3403 | 506.7941 | -1.0943 | -0.0020755 | 517.5672 | -10.7731 | 521.1582 | 0.98164 | -0.020433 | 0.98164 | -0.020433
68.68 | -23.5383 | -0.0026345 | -0.018666 | 528.2841 | 504.7458 | -1.0381 | -0.0019689 | 516.5149 | -11.7692 | 520.438 | 0.97965 | -0.022322 | 0.97965 | -0.022322
68.7 | -24.98 | -0.0031991 | -0.021394 | 528.1476 | 503.1676 | -0.9016 | -0.00171 | 515.6576 | -12.49 | 519.8209 | 0.97802 | -0.023689 | 0.97802 | -0.023689
68.72 | -25.7925 | -0.0031991 | -0.022758 | 527.9622 | 502.1697 | -0.7162 | -0.0013584 | 515.0659 | -12.8963 | 519.3647 | 0.9769 | -0.02446 | 0.9769 | -0.02446
68.74 | -26.1333 | -0.0033873 | -0.023332 | 527.7554 | 501.6221 | -0.5094 | -0.00096615 | 514.6888 | -13.0666 | 519.0443 | 0.97618 | -0.024783 | 0.97618 | -0.024783
68.76 | -26.2381 | -0.0033873 | -0.023476 | 527.652 | 501.4139 | -0.406 | -0.00077004 | 514.5329 | -13.1191 | 518.906 | 0.97589 | -0.024882 | 0.97589 | -0.024882
68.78 | -26.2381 | -0.0033873 | -0.023476 | 527.4975 | 501.2594 | -0.2515 | -0.00047701 | 514.3784 | -13.1191 | 518.7515 | 0.97559 | -0.024882 | 0.97559 | -0.024882
68.8 | -26.5003 | -0.0033873 | -0.022686 | 527.4543 | 500.954 | -0.2083 | -0.00039507 | 514.2042 | -13.2501 | 518.6209 | 0.97526 | -0.025131 | 0.97526 | -0.025131
68.82 | -25.9498 | -0.0033873 | -0.018092 | 527.3699 | 501.4201 | -0.1239 | -0.00023499 | 514.395 | -12.9749 | 518.72 | 0.97563 | -0.024609 | 0.97563 | -0.024609
68.84 | -21.1006 | -0.0033873 | -0.010338 | 526.3068 | 505.2062 | 0.9392 | 0.0017813 | 515.7565 | -10.5503 | 519.2733 | 0.97821 | -0.02001 | 0.97821 | -0.02001
68.86 | -20.4715 | -0.0030109 | -0.0096919 | 526.6652 | 506.1937 | 0.5808 | 0.0011016 | 516.4294 | -10.2358 | 519.8414 | 0.97948 | -0.019414 | 0.97948 | -0.019414
68.88 | -17.8503 | -0.0028227 | -0.0078971 | 526.3463 | 508.496 | 0.8997 | 0.0017064 | 517.4211 | -8.9252 | 520.3962 | 0.98137 | -0.016928 | 0.98137 | -0.016928
68.9 | -15.3864 | -0.0022582 | -0.0067485 | 526.2639 | 510.8775 | 0.9821 | 0.0018627 | 518.5707 | -7.6932 | 521.1351 | 0.98355 | -0.014591 | 0.98355 | -0.014591
68.92 | -12.9487 | -0.00207 | -0.0052408 | 526.2032 | 513.2545 | 1.0428 | 0.0019778 | 519.7289 | -6.4743 | 521.887 | 0.98574 | -0.01228 | 0.98574 | -0.01228
68.94 | -9.9343 | -0.0013173 | -0.0036614 | 526.0972 | 516.1629 | 1.1488 | 0.0021789 | 521.13 | -4.9672 | 522.7858 | 0.9884 | -0.009421 | 0.9884 | -0.009421
68.96 | -6.553 | -0.00094091 | -0.002082 | 526.0178 | 519.4648 | 1.2282 | 0.0023295 | 522.7413 | -3.2765 | 523.8335 | 0.99146 | -0.0062143 | 0.99146 | -0.0062143
68.98 | -3.5386 | -0.00037636 | -0.00043075 | 526.0552 | 522.5166 | 1.1908 | 0.0022585 | 524.2859 | -1.7693 | 524.8757 | 0.99439 | -0.0033557 | 0.99439 | -0.0033557
69 | -0.13106 | 0 | 0.0010051 | 525.8577 | 525.7266 | 1.3883 | 0.0026331 | 525.7922 | -0.06553 | 525.814 | 0.99724 | -0.00012429 | 0.99724 | -0.00012429
69.02 | 2.7523 | 0.00056454 | 0.0025127 | 526.0153 | 528.7676 | 1.2307 | 0.0023342 | 527.3914 | 1.3761 | 526.9327 | 1.0003 | 0.00261 | 1.0003 | 0.00261
69.04 | 6.4481 | 0.0013173 | 0.0041639 | 525.791 | 532.2391 | 1.455 | 0.0027596 | 529.0151 | 3.2241 | 527.9404 | 1.0034 | 0.0061149 | 1.0034 | 0.0061149
69.06 | 9.5674 | 0.0018818 | 0.005528 | 525.8796 | 535.447 | 1.3664 | 0.0025916 | 530.6633 | 4.7837 | 529.0687 | 1.0065 | 0.009073 | 1.0065 | 0.009073
69.08 | 12.1099 | 0.0022582 | 0.0070356 | 526.2239 | 538.3338 | 1.0221 | 0.0019386 | 532.2789 | 6.055 | 530.2605 | 1.0095 | 0.011484 | 1.0095 | 0.011484
69.1 | 15.1767 | 0.0028227 | 0.0083997 | 524.9902 | 540.1669 | 1.2558 | 0.0023818 | 532.5786 | 7.5884 | 530.0491 | 1.0101 | 0.014392 | 1.0101 | 0.014392
69.12 | 17.7979 | 0.0030109 | 0.0097637 | 525.0925 | 542.8904 | 1.1535 | 0.0021878 | 533.9914 | 8.8989 | 531.0251 | 1.0128 | 0.016878 | 1.0128 | 0.016878
69.14 | 19.6589 | 0.0035754 | 0.010912 | 526.2375 | 545.8964 | 1.0085 | 0.0019128 | 536.067 | 9.8295 | 532.7905 | 1.0167 | 0.018643 | 1.0167 | 0.018643
69.16 | 21.5462 | 0.0037636 | 0.011989 | 525.4467 | 546.9929 | 0.7993 | 0.001516 | 536.2198 | 10.7731 | 532.6288 | 1.017 | 0.020433 | 1.017 | 0.020433
69.18 | 23.3024 | 0.0043282 | 0.012779 | 525.4028 | 548.7052 | 0.8432 | 0.0015993 | 537.054 | 11.6512 | 533.1703 | 1.0186 | 0.022098 | 1.0186 | 0.022098
69.2 | 24.4557 | 0.0045163 | 0.013497 | 525.7091 | 550.1648 | 0.5369 | 0.0010183 | 537.937 | 12.2279 | 533.861 | 1.0203 | 0.023192 | 1.0203 | 0.023192
69.22 | 25.5042 | 0.0047045 | 0.014071 | 525.806 | 551.3102 | 0.44 | 0.00083453 | 538.5581 | 12.7521 | 534.3074 | 1.0215 | 0.024186 | 1.0215 | 0.024186
69.24 | 25.6877 | 0.0048927 | 0.014502 | 526.0469 | 551.7346 | 0.1991 | 0.00037762 | 538.8907 | 12.8438 | 534.6095 | 1.0221 | 0.02436 | 1.0221 | 0.02436
69.26 | 25.7139 | 0.0048927 | 0.014502 | 526.1021 | 551.816 | 0.1439 | 0.00027293 | 538.9591 | 12.857 | 534.6734 | 1.0222 | 0.024385 | 1.0222 | 0.024385
69.28 | 25.0586 | 0.0048927 | 0.014502 | 527.233 | 552.2916 | 0.013 | 2.4656e-05 | 539.7623 | 12.5293 | 535.5859 | 1.0237 | 0.023764 | 1.0237 | 0.023764
69.3 | 24.5082 | 0.0048927 | 0.014215 | 526.337 | 550.8452 | -0.091 | -0.00017259 | 538.5911 | 12.2541 | 534.5064 | 1.0215 | 0.023242 | 1.0215 | 0.023242
69.32 | 23.6956 | 0.0048927 | 0.013928 | 527.4307 | 551.1263 | -0.1847 | -0.00035031 | 539.2785 | 11.8478 | 535.3292 | 1.0228 | 0.022471 | 1.0228 | 0.022471
69.34 | 22.1753 | 0.0047045 | 0.01321 | 527.7653 | 549.9406 | -0.5193 | -0.00098493 | 538.8529 | 11.0876 | 535.1571 | 1.022 | 0.021029 | 1.022 | 0.021029
69.36 | 20.3142 | 0.0045163 | 0.012133 | 527.9525 | 548.2667 | -0.7065 | -0.00134 | 538.1096 | 10.1571 | 534.7239 | 1.0206 | 0.019264 | 1.0206 | 0.019264
69.38 | 18.0862 | 0.00414 | 0.010912 | 528.1631 | 546.2493 | -0.9171 | -0.0017394 | 537.2062 | 9.0431 | 534.1918 | 1.0189 | 0.017152 | 1.0189 | 0.017152
69.4 | 15.6747 | 0.0037636 | 0.0094048 | 528.4317 | 544.1064 | -1.1857 | -0.0022489 | 536.2691 | 7.8374 | 533.6566 | 1.0171 | 0.014865 | 1.0171 | 0.014865
69.42 | 12.4769 | 0.0031991 | 0.0077536 | 528.6531 | 541.13 | -1.4071 | -0.0026688 | 534.8915 | 6.2384 | 532.8121 | 1.0145 | 0.011832 | 1.0145 | 0.011832
69.44 | 9.8819 | 0.0028227 | 0.0061741 | 528.6145 | 538.4964 | -1.3685 | -0.0025956 | 533.5554 | 4.9409 | 531.9085 | 1.012 | 0.0093712 | 1.012 | 0.0093712
69.46 | 6.9199 | 0.0022582 | 0.0043793 | 528.647 | 535.5669 | -1.401 | -0.0026572 | 532.107 | 3.46 | 530.9536 | 1.0092 | 0.0065624 | 1.0092 | 0.0065624
69.48 | 2.9882 | 0.0018818 | 0.0022256 | 528.7031 | 531.6913 | -1.4571 | -0.0027636 | 530.1972 | 1.4941 | 529.6992 | 1.0056 | 0.0028337 | 1.0056 | 0.0028337
69.5 | 0.31454 | 0.0013173 | 0.00086151 | 528.6133 | 528.9278 | -1.3673 | -0.0025933 | 528.7706 | 0.15727 | 528.7181 | 1.0029 | 0.00029829 | 1.0029 | 0.00029829
69.52 | -3.0406 | 0.00075272 | -0.00078971 | 528.7332 | 525.6926 | -1.4872 | -0.0028207 | 527.2129 | -1.5203 | 527.7197 | 0.99994 | -0.0028835 | 0.99994 | -0.0028835
69.54 | -6.3695 | 0.00037636 | -0.0023691 | 528.7663 | 522.3968 | -1.5203 | -0.0028835 | 525.5816 | -3.1847 | 526.6431 | 0.99684 | -0.0060403 | 0.99684 | -0.0060403
69.56 | -9.4363 | -0.00037636 | -0.0040204 | 528.4812 | 519.0449 | -1.2352 | -0.0023427 | 523.7631 | -4.7181 | 525.3358 | 0.99339 | -0.0089487 | 0.99339 | -0.0089487
69.58 | -12.1885 | -0.00056454 | -0.0056716 | 528.7389 | 516.5504 | -1.4929 | -0.0028315 | 522.6446 | -6.0943 | 524.6761 | 0.99127 | -0.011559 | 0.99127 | -0.011559
69.6 | -14.7049 | -0.0015054 | -0.0073228 | 528.4028 | 513.6979 | -1.1568 | -0.002194 | 521.0504 | -7.3524 | 523.5012 | 0.98825 | -0.013945 | 0.98825 | -0.013945
69.62 | -17.1688 | -0.0016936 | -0.0094048 | 528.4451 | 511.2763 | -1.1991 | -0.0022743 | 519.8607 | -8.5844 | 522.7222 | 0.98599 | -0.016282 | 0.98599 | -0.016282
69.64 | -19.3182 | -0.00207 | -0.011846 | 528.311 | 508.9928 | -1.065 | -0.0020199 | 518.6519 | -9.6591 | 521.8716 | 0.9837 | -0.01832 | 0.9837 | -0.01832
69.66 | -21.4414 | -0.0022582 | -0.015076 | 528.3539 | 506.9125 | -1.1079 | -0.0021013 | 517.6332 | -10.7207 | 521.2068 | 0.98177 | -0.020333 | 0.98177 | -0.020333
69.68 | -23.3024 | -0.0028227 | -0.018666 | 528.0912 | 504.7888 | -0.8452 | -0.001603 | 516.44 | -11.6512 | 520.3237 | 0.9795 | -0.022098 | 0.9795 | -0.022098
69.7 | -24.6654 | -0.0030109 | -0.021538 | 527.7591 | 503.0937 | -0.5131 | -0.00097317 | 515.4264 | -12.3327 | 519.5373 | 0.97758 | -0.023391 | 0.97758 | -0.023391
69.72 | -25.3994 | -0.0033873 | -0.022758 | 528.783 | 503.3836 | -0.537 | -0.0010185 | 516.0833 | -12.6997 | 520.3165 | 0.97883 | -0.024087 | 0.97883 | -0.024087
69.74 | -25.8712 | -0.0033873 | -0.023404 | 528.7892 | 502.918 | -0.5432 | -0.0010303 | 515.8536 | -12.9356 | 520.1655 | 0.97839 | -0.024534 | 0.97839 | -0.024534
69.76 | -25.9236 | -0.0033873 | -0.023476 | 528.6484 | 502.7248 | -0.4024 | -0.00076321 | 515.6866 | -12.9618 | 520.0072 | 0.97808 | -0.024584 | 0.97808 | -0.024584
69.78 | -26.0284 | -0.0033873 | -0.023476 | 528.4069 | 502.3785 | -0.1609 | -0.00030517 | 515.3927 | -13.0142 | 519.7308 | 0.97752 | -0.024683 | 0.97752 | -0.024683
69.8 | -26.0809 | -0.0033873 | -0.022686 | 527.4979 | 501.417 | -0.2519 | -0.00047777 | 514.4575 | -13.0404 | 518.8043 | 0.97574 | -0.024733 | 0.97574 | -0.024733
69.82 | -25.6877 | -0.0033873 | -0.018235 | 528.5279 | 502.8402 | -0.2819 | -0.00053467 | 515.6841 | -12.8438 | 519.9653 | 0.97807 | -0.02436 | 0.97807 | -0.02436
69.84 | -20.8909 | -0.0033873 | -0.010625 | 525.9836 | 505.0927 | 1.2624 | 0.0023943 | 515.5381 | -10.4455 | 519.02 | 0.97779 | -0.019811 | 0.97779 | -0.019811
69.86 | -20.3667 | -0.0028227 | -0.0098355 | 526.462 | 506.0953 | 0.784 | 0.001487 | 516.2787 | -10.1833 | 519.6731 | 0.9792 | -0.019314 | 0.9792 | -0.019314
69.88 | -17.8503 | -0.0026345 | -0.0081843 | 526.0361 | 508.1858 | 1.2099 | 0.0022948 | 517.1109 | -8.9252 | 520.086 | 0.98078 | -0.016928 | 0.98078 | -0.016928
69.9 | -15.2816 | -0.0024464 | -0.0067485 | 526.0307 | 510.7491 | 1.2153 | 0.002305 | 518.3899 | -7.6408 | 520.9368 | 0.9832 | -0.014492 | 0.9832 | -0.014492
69.92 | -12.4245 | -0.0018818 | -0.0052408 | 526.011 | 513.5865 | 1.235 | 0.0023424 | 519.7988 | -6.2122 | 521.8695 | 0.98588 | -0.011782 | 0.98588 | -0.011782
69.94 | -9.646 | -0.0016936 | -0.0037332 | 526.0501 | 516.4041 | 1.1959 | 0.0022682 | 521.2271 | -4.823 | 522.8348 | 0.98858 | -0.0091475 | 0.98858 | -0.0091475
69.96 | -6.4481 | -0.00075272 | -0.002082 | 525.9078 | 519.4597 | 1.3382 | 0.0025381 | 522.6837 | -3.2241 | 523.7584 | 0.99135 | -0.0061149 | 0.99135 | -0.0061149
69.98 | -3.0406 | -0.00037636 | -0.00043075 | 525.5381 | 522.4975 | 1.7079 | 0.0032393 | 524.0178 | -1.5203 | 524.5246 | 0.99388 | -0.0028835 | 0.99388 | -0.0028835
70 | -0.15727 | 0.00018818 | 0.0009333 | 525.8675 | 525.7102 | 1.3785 | 0.0026145 | 525.7889 | -0.078636 | 525.8151 | 0.99724 | -0.00014914 | 0.99724 | -0.00014914
70.02 | 3.4862 | 0.00094091 | 0.0024409 | 525.8361 | 529.3223 | 1.4099 | 0.0026741 | 527.5792 | 1.7431 | 526.9982 | 1.0006 | 0.003306 | 1.0006 | 0.003306
70.04 | 6.5006 | 0.0011291 | 0.0040204 | 525.7145 | 532.2151 | 1.5315 | 0.0029047 | 528.9648 | 3.2503 | 527.8814 | 1.0033 | 0.0061646 | 1.0033 | 0.0061646
70.06 | 9.8295 | 0.0018818 | 0.0056716 | 526.1235 | 535.953 | 1.1225 | 0.002129 | 531.0382 | 4.9147 | 529.4 | 1.0072 | 0.0093215 | 1.0072 | 0.0093215
70.08 | 12.4769 | 0.0022582 | 0.0070356 | 526.051 | 538.5279 | 1.195 | 0.0022665 | 532.2894 | 6.2384 | 530.21 | 1.0096 | 0.011832 | 1.0096 | 0.011832
70.1 | 15.4388 | 0.0026345 | 0.0083997 | 526.2785 | 541.7173 | 0.9675 | 0.001835 | 533.9979 | 7.7194 | 531.4248 | 1.0128 | 0.014641 | 1.0128 | 0.014641
70.12 | 17.9027 | 0.0030109 | 0.0095484 | 525.1067 | 543.0094 | 1.1393 | 0.0021609 | 534.0581 | 8.9514 | 531.0743 | 1.0129 | 0.016978 | 1.0129 | 0.016978
70.14 | 20.0259 | 0.0037636 | 0.010769 | 526.2248 | 546.2507 | 1.0212 | 0.0019369 | 536.2378 | 10.013 | 532.9001 | 1.0171 | 0.018991 | 1.0171 | 0.018991
70.16 | 21.887 | 0.0039518 | 0.011846 | 525.3463 | 547.2333 | 0.8997 | 0.0017064 | 536.2898 | 10.9435 | 532.642 | 1.0172 | 0.020756 | 1.0172 | 0.020756
70.18 | 23.3286 | 0.0043282 | 0.012707 | 526.2454 | 549.574 | 1.0006 | 0.0018978 | 537.9097 | 11.6643 | 534.0216 | 1.0202 | 0.022123 | 1.0202 | 0.022123
70.2 | 24.7178 | 0.0045163 | 0.013425 | 526.5055 | 551.2233 | 0.7405 | 0.0014045 | 538.8644 | 12.3589 | 534.7448 | 1.022 | 0.023441 | 1.022 | 0.023441
70.22 | 25.3994 | 0.0047045 | 0.013928 | 526.6053 | 552.0047 | 0.6407 | 0.0012152 | 539.305 | 12.6997 | 535.0718 | 1.0229 | 0.024087 | 1.0229 | 0.024087
70.24 | 25.7925 | 0.0047045 | 0.014287 | 526.6255 | 552.418 | 0.6205 | 0.0011769 | 539.5218 | 12.8963 | 535.223 | 1.0233 | 0.02446 | 1.0233 | 0.02446
70.26 | 25.9236 | 0.0048927 | 0.014358 | 526.9208 | 552.8444 | 0.3252 | 0.00061679 | 539.8826 | 12.9618 | 535.562 | 1.024 | 0.024584 | 1.024 | 0.024584
70.28 | 25.2159 | 0.0048927 | 0.014287 | 527.2862 | 552.5021 | -0.0402 | -7.6245e-05 | 539.8941 | 12.6079 | 535.6915 | 1.024 | 0.023913 | 1.024 | 0.023913
70.3 | 24.5344 | 0.0048927 | 0.014071 | 527.1675 | 551.7019 | 0.0785 | 0.00014889 | 539.4347 | 12.2672 | 535.3456 | 1.0231 | 0.023267 | 1.0231 | 0.023267
70.32 | 23.8004 | 0.0048927 | 0.013784 | 527.2128 | 551.0132 | 0.0332 | 6.2969e-05 | 539.113 | 11.9002 | 535.1463 | 1.0225 | 0.022571 | 1.0225 | 0.022571
70.34 | 22.2015 | 0.0047045 | 0.012994 | 526.7402 | 548.9417 | -0.4942 | -0.00093732 | 537.841 | 11.1008 | 534.1407 | 1.0201 | 0.021054 | 1.0201 | 0.021054
70.36 | 19.9735 | 0.0043282 | 0.011989 | 528.116 | 548.0895 | -0.87 | -0.0016501 | 538.1027 | 9.9867 | 534.7738 | 1.0206 | 0.018941 | 1.0206 | 0.018941
70.38 | 17.8503 | 0.00414 | 0.010625 | 528.2192 | 546.0695 | -0.9732 | -0.0018458 | 537.1444 | 8.9252 | 534.1693 | 1.0188 | 0.016928 | 1.0188 | 0.016928
70.4 | 15.2291 | 0.0037636 | 0.0091176 | 528.3619 | 543.591 | -1.1159 | -0.0021165 | 535.9765 | 7.6146 | 533.4383 | 1.0166 | 0.014442 | 1.0166 | 0.014442
70.42 | 12.4507 | 0.0031991 | 0.00761 | 528.6208 | 541.0715 | -1.3748 | -0.0026075 | 534.8461 | 6.2253 | 532.771 | 1.0144 | 0.011807 | 1.0144 | 0.011807
70.44 | 9.6722 | 0.0028227 | 0.0060305 | 528.5784 | 538.2506 | -1.3324 | -0.0025271 | 533.4145 | 4.8361 | 531.8025 | 1.0117 | 0.0091724 | 1.0117 | 0.0091724
70.46 | 6.3957 | 0.0022582 | 0.0040922 | 528.9325 | 535.3282 | -1.6865 | -0.0031987 | 532.1304 | 3.1979 | 531.0644 | 1.0093 | 0.0060652 | 1.0093 | 0.0060652
70.48 | 3.0406 | 0.0016936 | 0.0022256 | 528.5606 | 531.6012 | -1.3146 | -0.0024933 | 530.0809 | 1.5203 | 529.5741 | 1.0054 | 0.0028835 | 1.0054 | 0.0028835
70.5 | -0.13106 | 0.0013173 | 0.00078971 | 528.6318 | 528.5007 | -1.3858 | -0.0026284 | 528.5663 | -0.06553 | 528.5881 | 1.0025 | -0.00012429 | 1.0025 | -0.00012429
70.52 | -3.4862 | 0.00075272 | -0.00086151 | 528.6322 | 525.146 | -1.3862 | -0.0026291 | 526.8891 | -1.7431 | 527.4701 | 0.99932 | -0.003306 | 0.99932 | -0.003306
70.54 | -6.6054 | 0 | -0.0025127 | 528.5564 | 521.951 | -1.3104 | -0.0024854 | 525.2537 | -3.3027 | 526.3546 | 0.99622 | -0.0062641 | 0.99622 | -0.0062641
70.56 | -9.8557 | -0.00018818 | -0.0043075 | 528.5784 | 518.7227 | -1.3324 | -0.0025271 | 523.6506 | -4.9278 | 525.2932 | 0.99318 | -0.0093464 | 0.99318 | -0.0093464
70.58 | -12.6079 | -0.00075272 | -0.0059588 | 528.3638 | 515.7559 | -1.1178 | -0.0021201 | 522.0598 | -6.304 | 524.1612 | 0.99016 | -0.011956 | 0.99016 | -0.011956
70.6 | -15.2291 | -0.0011291 | -0.0077536 | 528.4908 | 513.2617 | -1.2448 | -0.0023609 | 520.8762 | -7.6146 | 523.4144 | 0.98792 | -0.014442 | 0.98792 | -0.014442
70.62 | -17.4834 | -0.0018818 | -0.0097637 | 529.278 | 511.7946 | -1.032 | -0.0019573 | 520.5363 | -8.7417 | 523.4502 | 0.98727 | -0.01658 | 0.98727 | -0.01658
70.64 | -19.79 | -0.00207 | -0.012133 | 528.365 | 508.575 | -1.119 | -0.0021223 | 518.47 | -9.895 | 521.7683 | 0.98336 | -0.018767 | 0.98336 | -0.018767
70.66 | -21.8345 | -0.0024464 | -0.015076 | 529.1176 | 507.2831 | -0.8716 | -0.0016531 | 518.2003 | -10.9173 | 521.8394 | 0.98284 | -0.020706 | 0.98284 | -0.020706
70.68 | -23.4335 | -0.0026345 | -0.018522 | 529.3776 | 505.9441 | -1.1316 | -0.0021462 | 517.6609 | -11.7167 | 521.5664 | 0.98182 | -0.022223 | 0.98182 | -0.022223
70.7 | -25.0062 | -0.0030109 | -0.021681 | 528.9886 | 503.9824 | -0.7426 | -0.0014085 | 516.4855 | -12.5031 | 520.6532 | 0.97959 | -0.023714 | 0.97959 | -0.023714
70.72 | -25.7401 | -0.0033873 | -0.022902 | 528.8712 | 503.1311 | -0.6252 | -0.0011858 | 516.0011 | -12.8701 | 520.2912 | 0.97867 | -0.02441 | 0.97867 | -0.02441
70.74 | -26.0284 | -0.0033873 | -0.023332 | 528.632 | 502.6036 | -0.386 | -0.00073211 | 515.6178 | -13.0142 | 519.9559 | 0.97795 | -0.024683 | 0.97795 | -0.024683
70.76 | -26.0809 | -0.0035754 | -0.023476 | 528.4641 | 502.3832 | -0.2181 | -0.00041366 | 515.4237 | -13.0404 | 519.7705 | 0.97758 | -0.024733 | 0.97758 | -0.024733
70.78 | -26.1857 | -0.0035754 | -0.023476 | 528.4453 | 502.2596 | -0.1993 | -0.000378 | 515.3524 | -13.0929 | 519.7167 | 0.97744 | -0.024833 | 0.97744 | -0.024833
70.8 | -26.3692 | -0.0035754 | -0.022399 | 527.4625 | 501.0933 | -0.2165 | -0.00041062 | 514.2779 | -13.1846 | 518.6728 | 0.9754 | -0.025007 | 0.9754 | -0.025007
70.82 | -25.8187 | -0.0035754 | -0.017948 | 528.5822 | 502.7635 | -0.3362 | -0.00063765 | 515.6728 | -12.9094 | 519.976 | 0.97805 | -0.024485 | 0.97805 | -0.024485
70.84 | -21.2054 | -0.0031991 | -0.010912 | 527.1322 | 505.9268 | 1.1138 | 0.0021125 | 516.5295 | -10.6027 | 520.0637 | 0.97967 | -0.02011 | 0.97967 | -0.02011
70.86 | -20.4977 | -0.0030109 | -0.010194 | 527.5049 | 507.0072 | 0.7411 | 0.0014056 | 517.256 | -10.2489 | 520.6723 | 0.98105 | -0.019438 | 0.98105 | -0.019438
70.88 | -18.0338 | -0.0026345 | -0.0084715 | 527.071 | 509.0372 | 1.175 | 0.0022286 | 518.0541 | -9.0169 | 521.0597 | 0.98257 | -0.017102 | 0.98257 | -0.017102
70.9 | -15.5437 | -0.0022582 | -0.0068921 | 526.2695 | 510.7258 | 0.9765 | 0.0018521 | 518.4977 | -7.7718 | 521.0883 | 0.98341 | -0.01474 | 0.98341 | -0.01474
70.92 | -12.7652 | -0.0016936 | -0.0053844 | 526.1464 | 513.3812 | 1.0996 | 0.0020856 | 519.7638 | -6.3826 | 521.8913 | 0.98581 | -0.012106 | 0.98581 | -0.012106
70.94 | -9.9343 | -0.0015054 | -0.0037332 | 526.0289 | 516.0946 | 1.2171 | 0.0023084 | 521.0617 | -4.9672 | 522.7175 | 0.98827 | -0.009421 | 0.98827 | -0.009421
70.96 | -6.4743 | -0.00094091 | -0.002082 | 526.1255 | 519.6512 | 1.1205 | 0.0021252 | 522.8883 | -3.2372 | 523.9674 | 0.99174 | -0.0061398 | 0.99174 | -0.0061398
70.98 | -3.6435 | -0.00018818 | -0.00057434 | 525.8587 | 522.2152 | 1.3873 | 0.0026312 | 524.037 | -1.8217 | 524.6442 | 0.99391 | -0.0034552 | 0.99391 | -0.0034552
71 | -0.39318 | 0 | 0.00086151 | 525.6117 | 525.2185 | 1.6343 | 0.0030997 | 525.4151 | -0.19659 | 525.4806 | 0.99653 | -0.00037286 | 0.99653 | -0.00037286
71.02 | 3.0144 | 0.00075272 | 0.0023691 | 525.6863 | 528.7007 | 1.5597 | 0.0029582 | 527.1935 | 1.5072 | 526.6911 | 0.9999 | 0.0028586 | 0.9999 | 0.0028586
71.04 | 6.1074 | 0.00094091 | 0.003805 | 525.8864 | 531.9938 | 1.3596 | 0.0025787 | 528.9401 | 3.0537 | 527.9222 | 1.0032 | 0.0057918 | 1.0032 | 0.0057918
71.06 | 9.3052 | 0.0016936 | 0.0054562 | 525.7388 | 535.044 | 1.5072 | 0.0028586 | 530.3914 | 4.6526 | 528.8405 | 1.006 | 0.0088244 | 1.006 | 0.0088244
71.08 | 12.1099 | 0.0022582 | 0.0068921 | 526.1005 | 538.2104 | 1.1455 | 0.0021726 | 532.1555 | 6.055 | 530.1371 | 1.0093 | 0.011484 | 1.0093 | 0.011484
71.1 | 15.2816 | 0.0028227 | 0.0083279 | 525.5658 | 540.8474 | 1.6802 | 0.0031867 | 533.2066 | 7.6408 | 530.6597 | 1.0113 | 0.014492 | 1.0113 | 0.014492
71.12 | 17.6144 | 0.0030109 | 0.0095484 | 525.9542 | 543.5686 | 1.2918 | 0.0024501 | 534.7614 | 8.8072 | 531.8257 | 1.0143 | 0.016704 | 1.0143 | 0.016704
71.14 | 20.0259 | 0.0035754 | 0.010769 | 526.2362 | 546.2621 | 1.0098 | 0.0019152 | 536.2492 | 10.013 | 532.9115 | 1.0171 | 0.018991 | 1.0171 | 0.018991
71.16 | 21.8083 | 0.0037636 | 0.011702 | 526.2314 | 548.0397 | 1.0146 | 0.0019243 | 537.1356 | 10.9042 | 533.5008 | 1.0188 | 0.020681 | 1.0188 | 0.020681
71.18 | 23.2762 | 0.00414 | 0.012564 | 525.0742 | 548.3504 | 1.1718 | 0.0022225 | 536.7123 | 11.6381 | 532.8329 | 1.018 | 0.022073 | 1.018 | 0.022073
71.2 | 24.246 | 0.0045163 | 0.01321 | 525.5417 | 549.7877 | 0.7043 | 0.0013358 | 537.6647 | 12.123 | 533.6237 | 1.0198 | 0.022993 | 1.0198 | 0.022993
71.22 | 25.1897 | 0.0047045 | 0.013928 | 525.7288 | 550.9185 | 0.5172 | 0.00098095 | 538.3236 | 12.5948 | 534.1254 | 1.021 | 0.023888 | 1.021 | 0.023888
71.24 | 25.9236 | 0.0047045 | 0.014215 | 525.9437 | 551.8673 | 0.3023 | 0.00057336 | 538.9055 | 12.9618 | 534.5849 | 1.0221 | 0.024584 | 1.0221 | 0.024584
71.26 | 26.0284 | 0.0048927 | 0.01443 | 526.0746 | 552.103 | 0.1714 | 0.00032509 | 539.0888 | 13.0142 | 534.7507 | 1.0225 | 0.024683 | 1.0225 | 0.024683
71.28 | 25.2683 | 0.0048927 | 0.014358 | 526.9467 | 552.215 | 0.2993 | 0.00056767 | 539.5808 | 12.6341 | 535.3695 | 1.0234 | 0.023963 | 1.0234 | 0.023963
71.3 | 24.8751 | 0.0048927 | 0.014071 | 526.2079 | 551.083 | 0.0381 | 7.2262e-05 | 538.6455 | 12.4376 | 534.4996 | 1.0216 | 0.02359 | 1.0216 | 0.02359
71.32 | 23.9053 | 0.0048927 | 0.013641 | 527.5622 | 551.4675 | -0.3162 | -0.00059972 | 539.5148 | 11.9526 | 535.5306 | 1.0233 | 0.02267 | 1.0233 | 0.02267
71.34 | 22.1229 | 0.0047045 | 0.012994 | 528.0547 | 550.1776 | -0.8087 | -0.0015338 | 539.1161 | 11.0614 | 535.429 | 1.0225 | 0.02098 | 1.0225 | 0.02098
71.36 | 20.4191 | 0.0043282 | 0.011989 | 527.9501 | 548.3692 | -0.7041 | -0.0013354 | 538.1596 | 10.2095 | 534.7565 | 1.0207 | 0.019364 | 1.0207 | 0.019364
71.38 | 17.9814 | 0.0039518 | 0.010625 | 528.4732 | 546.4546 | -1.2272 | -0.0023276 | 537.4639 | 8.9907 | 534.467 | 1.0194 | 0.017052 | 1.0194 | 0.017052
71.4 | 15.4388 | 0.0037636 | 0.0092612 | 528.5883 | 544.0271 | -1.3423 | -0.0025459 | 536.3077 | 7.7194 | 533.7346 | 1.0172 | 0.014641 | 1.0172 | 0.014641
71.42 | 12.7128 | 0.0031991 | 0.0077536 | 528.5502 | 541.263 | -1.3042 | -0.0024736 | 534.9066 | 6.3564 | 532.7878 | 1.0145 | 0.012056 | 1.0145 | 0.012056
71.44 | 9.9867 | 0.0028227 | 0.0061741 | 528.3428 | 538.3295 | -1.0968 | -0.0020802 | 533.3362 | 4.9934 | 531.6717 | 1.0116 | 0.0094707 | 1.0116 | 0.0094707
71.46 | 6.8675 | 0.00207 | 0.0043793 | 528.5399 | 535.4074 | -1.2939 | -0.0024541 | 531.9737 | 3.4338 | 530.8291 | 1.009 | 0.0065126 | 1.009 | 0.0065126
71.48 | 3.3027 | 0.0016936 | 0.0025845 | 528.7631 | 532.0658 | -1.5171 | -0.0028774 | 530.4145 | 1.6514 | 529.864 | 1.006 | 0.003132 | 1.006 | 0.003132
71.5 | 0.13106 | 0.0011291 | 0.0009333 | 528.4113 | 528.5424 | -1.1653 | -0.0022102 | 528.4768 | 0.06553 | 528.455 | 1.0023 | 0.00012429 | 1.0023 | 0.00012429
71.52 | -2.6998 | 0.00056454 | -0.00057434 | 528.554 | 525.8542 | -1.308 | -0.0024808 | 527.2041 | -1.3499 | 527.6541 | 0.99992 | -0.0025603 | 0.99992 | -0.0025603
71.54 | -6.1336 | 0.00018818 | -0.0023691 | 528.6823 | 522.5487 | -1.4363 | -0.0027242 | 525.6155 | -3.0668 | 526.6378 | 0.99691 | -0.0058166 | 0.99691 | -0.0058166
71.56 | -9.4101 | -0.00018818 | -0.0041639 | 528.8254 | 519.4153 | -1.5794 | -0.0029956 | 524.1204 | -4.705 | 525.6887 | 0.99407 | -0.0089238 | 0.99407 | -0.0089238
71.58 | -12.3458 | -0.00075272 | -0.0060305 | 528.7693 | 516.4235 | -1.5233 | -0.0028892 | 522.5964 | -6.1729 | 524.654 | 0.99118 | -0.011708 | 0.99118 | -0.011708
71.6 | -14.7573 | -0.0013173 | -0.0078971 | 528.4908 | 513.7335 | -1.2448 | -0.0023609 | 521.1121 | -7.3787 | 523.5717 | 0.98837 | -0.013995 | 0.98837 | -0.013995
71.62 | -17.4309 | -0.0016936 | -0.010123 | 529.3972 | 511.9663 | -1.1512 | -0.0021834 | 520.6817 | -8.7155 | 523.5869 | 0.98755 | -0.01653 | 0.98755 | -0.01653
71.64 | -19.4755 | -0.0022582 | -0.012564 | 528.294 | 508.8185 | -1.048 | -0.0019877 | 518.5563 | -9.7377 | 521.8022 | 0.98352 | -0.018469 | 0.98352 | -0.018469
71.66 | -21.4938 | -0.0024464 | -0.015651 | 528.2015 | 506.7077 | -0.9555 | -0.0018122 | 517.4546 | -10.7469 | 521.0369 | 0.98143 | -0.020383 | 0.98143 | -0.020383
71.68 | -23.25 | -0.0028227 | -0.018666 | 529.0405 | 505.7905 | -0.7945 | -0.0015069 | 517.4155 | -11.625 | 521.2905 | 0.98136 | -0.022049 | 0.98136 | -0.022049
71.7 | -24.5868 | -0.0031991 | -0.021825 | 528.9764 | 504.3896 | -0.7304 | -0.0013853 | 516.683 | -12.2934 | 520.7808 | 0.97997 | -0.023316 | 0.97997 | -0.023316
71.72 | -25.5304 | -0.0033873 | -0.023045 | 527.807 | 502.2766 | -0.561 | -0.001064 | 515.0418 | -12.7652 | 519.2969 | 0.97685 | -0.024211 | 0.97685 | -0.024211
71.74 | -25.8974 | -0.0035754 | -0.023476 | 528.9034 | 503.006 | -0.6574 | -0.0012469 | 515.9547 | -12.9487 | 520.2709 | 0.97858 | -0.024559 | 0.97858 | -0.024559
71.76 | -25.845 | -0.0035754 | -0.023548 | 528.5279 | 502.6829 | -0.2819 | -0.00053467 | 515.6054 | -12.9225 | 519.9129 | 0.97792 | -0.024509 | 0.97792 | -0.024509
71.78 | -26.0284 | -0.0035754 | -0.02362 | 527.6061 | 501.5777 | -0.3601 | -0.00068298 | 514.5919 | -13.0142 | 518.93 | 0.976 | -0.024683 | 0.976 | -0.024683
71.8 | -26.0022 | -0.0035754 | -0.022758 | 527.326 | 501.3238 | -0.08 | -0.00015173 | 514.3249 | -13.0011 | 518.6586 | 0.97549 | -0.024659 | 0.97549 | -0.024659
71.82 | -25.5042 | -0.0035754 | -0.018522 | 527.4048 | 501.9006 | -0.1588 | -0.00030119 | 514.6527 | -12.7521 | 518.9034 | 0.97611 | -0.024186 | 0.97611 | -0.024186
71.84 | -21.1792 | -0.0033873 | -0.010625 | 526.325 | 505.1458 | 0.921 | 0.0017468 | 515.7354 | -10.5896 | 519.2653 | 0.97817 | -0.020085 | 0.97817 | -0.020085
71.86 | -20.3405 | -0.0030109 | -0.0096919 | 526.3758 | 506.0353 | 0.8702 | 0.0016505 | 516.2056 | -10.1702 | 519.5956 | 0.97906 | -0.019289 | 0.97906 | -0.019289
71.88 | -17.7979 | -0.0028227 | -0.0081125 | 526.3409 | 508.543 | 0.9051 | 0.0017167 | 517.442 | -8.8989 | 520.4083 | 0.98141 | -0.016878 | 0.98141 | -0.016878
71.9 | -15.2291 | -0.0022582 | -0.0067485 | 526.161 | 510.9319 | 1.085 | 0.0020579 | 518.5464 | -7.6146 | 521.0846 | 0.9835 | -0.014442 | 0.9835 | -0.014442
71.92 | -12.5031 | -0.0018818 | -0.0052408 | 525.9648 | 513.4617 | 1.2812 | 0.00243 | 519.7133 | -6.2515 | 521.7971 | 0.98571 | -0.011857 | 0.98571 | -0.011857
71.94 | -9.4887 | -0.0015054 | -0.0036614 | 525.9842 | 516.4955 | 1.2618 | 0.0023932 | 521.2398 | -4.7444 | 522.8213 | 0.98861 | -0.0089984 | 0.98861 | -0.0089984
71.96 | -6.5006 | -0.00094091 | -0.002082 | 525.791 | 519.2904 | 1.455 | 0.0027596 | 522.5407 | -3.2503 | 523.6241 | 0.99108 | -0.0061646 | 0.99108 | -0.0061646
71.98 | -3.0668 | -0.00037636 | -0.00043075 | 525.8503 | 522.7835 | 1.3957 | 0.0026472 | 524.3169 | -1.5334 | 524.828 | 0.99444 | -0.0029083 | 0.99444 | -0.0029083
72 | 0.28833 | 0.00018818 | 0.0009333 | 525.9345 | 526.2228 | 1.3115 | 0.0024875 | 526.0787 | 0.14417 | 526.0306 | 0.99779 | 0.00027343 | 0.99779 | 0.00027343
72.02 | 3.3289 | 0.00056454 | 0.0025845 | 525.7803 | 529.1092 | 1.4657 | 0.0027799 | 527.4448 | 1.6645 | 526.8899 | 1.0004 | 0.0031569 | 1.0004 | 0.0031569
72.04 | 6.4481 | 0.0013173 | 0.0040204 | 525.7388 | 532.1869 | 1.5072 | 0.0028586 | 528.9629 | 3.2241 | 527.8882 | 1.0033 | 0.0061149 | 1.0033 | 0.0061149
72.06 | 9.6198 | 0.0016936 | 0.005528 | 525.8962 | 535.516 | 1.3498 | 0.0025601 | 530.7061 | 4.8099 | 529.1028 | 1.0066 | 0.0091227 | 1.0066 | 0.0091227
72.08 | 12.6604 | 0.0022582 | 0.0070356 | 526.079 | 538.7394 | 1.167 | 0.0022134 | 532.4092 | 6.3302 | 530.2991 | 1.0098 | 0.012006 | 1.0098 | 0.012006
72.1 | 15.3602 | 0.0026345 | 0.0083997 | 526.1047 | 541.4649 | 1.1413 | 0.0021646 | 533.7848 | 7.6801 | 531.2248 | 1.0124 | 0.014566 | 1.0124 | 0.014566
72.12 | 17.6931 | 0.0030109 | 0.0094766 | 525.262 | 542.9551 | 0.984 | 0.0018663 | 534.1085 | 8.8465 | 531.1597 | 1.013 | 0.016779 | 1.013 | 0.016779
72.14 | 20.157 | 0.0033873 | 0.010625 | 525.2106 | 545.3676 | 1.0354 | 0.0019638 | 535.2891 | 10.0785 | 531.9296 | 1.0153 | 0.019115 | 1.0153 | 0.019115
72.16 | 21.8607 | 0.0039518 | 0.011846 | 525.2803 | 547.141 | 0.9657 | 0.0018316 | 536.2107 | 10.9304 | 532.5672 | 1.017 | 0.020731 | 1.017 | 0.020731
72.18 | 23.4597 | 0.00414 | 0.012564 | 525.53 | 548.9897 | 0.716 | 0.001358 | 537.2598 | 11.7298 | 533.3499 | 1.019 | 0.022247 | 1.019 | 0.022247
72.2 | 24.7703 | 0.0045163 | 0.013353 | 525.3453 | 550.1156 | 0.9007 | 0.0017083 | 537.7304 | 12.3851 | 533.6021 | 1.0199 | 0.02349 | 1.0199 | 0.02349
72.22 | 25.5828 | 0.0047045 | 0.013928 | 525.6304 | 551.2132 | 0.6156 | 0.0011676 | 538.4218 | 12.7914 | 534.158 | 1.0212 | 0.024261 | 1.0212 | 0.024261
72.24 | 26.0809 | 0.0048927 | 0.014358 | 525.6837 | 551.7646 | 0.5623 | 0.0010665 | 538.7241 | 13.0404 | 534.3773 | 1.0218 | 0.024733 | 1.0218 | 0.024733
72.26 | 25.7139 | 0.0048927 | 0.014358 | 526.0759 | 551.7898 | 0.1701 | 0.00032262 | 538.9329 | 12.857 | 534.6472 | 1.0222 | 0.024385 | 1.0222 | 0.024385
72.28 | 25.2159 | 0.0048927 | 0.014358 | 526.1969 | 551.4128 | 0.0491 | 9.3125e-05 | 538.8048 | 12.6079 | 534.6022 | 1.0219 | 0.023913 | 1.0219 | 0.023913
72.3 | 24.5082 | 0.0048927 | 0.014143 | 526.2837 | 550.7919 | -0.0377 | -7.1504e-05 | 538.5378 | 12.2541 | 534.4531 | 1.0214 | 0.023242 | 1.0214 | 0.023242
72.32 | 23.8529 | 0.0048927 | 0.013784 | 526.3272 | 550.1801 | -0.0812 | -0.00015401 | 538.2536 | 11.9264 | 534.2782 | 1.0209 | 0.02262 | 1.0209 | 0.02262
72.34 | 22.2277 | 0.0047045 | 0.012994 | 527.0987 | 549.3264 | -0.8527 | -0.0016173 | 538.2126 | 11.1139 | 534.5079 | 1.0208 | 0.021079 | 1.0208 | 0.021079
72.36 | 20.1832 | 0.0043282 | 0.012133 | 527.0006 | 547.1838 | -0.7546 | -0.0014312 | 537.0922 | 10.0916 | 533.7283 | 1.0187 | 0.01914 | 1.0187 | 0.01914
72.38 | 18.2435 | 0.00414 | 0.010912 | 528.2537 | 546.4972 | -1.0077 | -0.0019113 | 537.3755 | 9.1218 | 534.3349 | 1.0192 | 0.017301 | 1.0192 | 0.017301
72.4 | 15.2553 | 0.0035754 | 0.0094048 | 528.5289 | 543.7842 | -1.2829 | -0.0024332 | 536.1566 | 7.6277 | 533.614 | 1.0169 | 0.014467 | 1.0169 | 0.014467
72.42 | 12.6866 | 0.0033873 | 0.0080407 | 528.4309 | 541.1175 | -1.1849 | -0.0022473 | 534.7742 | 6.3433 | 532.6598 | 1.0143 | 0.012031 | 1.0143 | 0.012031
72.44 | 9.5411 | 0.0028227 | 0.0063177 | 528.5981 | 538.1392 | -1.3521 | -0.0025645 | 533.3687 | 4.7706 | 531.7785 | 1.0116 | 0.0090481 | 1.0116 | 0.0090481
72.46 | 6.5006 | 0.0022582 | 0.0045229 | 528.6831 | 535.1837 | -1.4371 | -0.0027257 | 531.9334 | 3.2503 | 530.85 | 1.0089 | 0.0061646 | 1.0089 | 0.0061646
72.48 | 3.093 | 0.0018818 | 0.0027281 | 528.6831 | 531.7761 | -1.4371 | -0.0027257 | 530.2296 | 1.5465 | 529.7141 | 1.0057 | 0.0029332 | 1.0057 | 0.0029332
72.5 | -0.10485 | 0.0013173 | 0.0012205 | 528.6512 | 528.5464 | -1.4052 | -0.0026652 | 528.5988 | -0.052424 | 528.6163 | 1.0026 | -9.943e-05 | 1.0026 | -9.943e-05
72.52 | -3.1192 | 0.00056454 | -0.00043075 | 528.6819 | 525.5627 | -1.4359 | -0.0027234 | 527.1223 | -1.5596 | 527.6422 | 0.99977 | -0.002958 | 0.99977 | -0.002958
72.54 | -6.5792 | 0.00037636 | -0.0021538 | 528.7344 | 522.1552 | -1.4884 | -0.002823 | 525.4448 | -3.2896 | 526.5413 | 0.99658 | -0.0062392 | 0.99658 | -0.0062392
72.56 | -9.646 | -0.00037636 | -0.0040204 | 528.7687 | 519.1227 | -1.5227 | -0.002888 | 523.9457 | -4.823 | 525.5534 | 0.99374 | -0.0091475 | 0.99374 | -0.0091475
72.58 | -12.6341 | -0.00056454 | -0.0056716 | 528.718 | 516.0839 | -1.472 | -0.0027919 | 522.4009 | -6.3171 | 524.5066 | 0.99081 | -0.011981 | 0.99081 | -0.011981
72.6 | -15.334 | -0.0011291 | -0.00761 | 528.6396 | 513.3056 | -1.3936 | -0.0026432 | 520.9726 | -7.667 | 523.5283 | 0.9881 | -0.014542 | 0.9881 | -0.014542
72.62 | -17.4309 | -0.0018818 | -0.0095484 | 528.4473 | 511.0164 | -1.2013 | -0.0022784 | 519.7318 | -8.7155 | 522.637 | 0.98575 | -0.01653 | 0.98575 | -0.01653
72.64 | -19.7376 | -0.00207 | -0.012276 | 528.3619 | 508.6243 | -1.1159 | -0.0021165 | 518.4931 | -9.8688 | 521.7827 | 0.9834 | -0.018718 | 0.9834 | -0.018718
72.66 | -21.8345 | -0.0024464 | -0.015579 | 528.2529 | 506.4184 | -1.0069 | -0.0019097 | 517.3356 | -10.9173 | 520.9747 | 0.9812 | -0.020706 | 0.9812 | -0.020706
72.68 | -23.6432 | -0.0028227 | -0.01881 | 529.1716 | 505.5284 | -0.9256 | -0.0017555 | 517.35 | -11.8216 | 521.2905 | 0.98123 | -0.022421 | 0.98123 | -0.022421
72.7 | -24.7965 | -0.0030109 | -0.021394 | 528.0933 | 503.2968 | -0.8473 | -0.001607 | 515.6951 | -12.3982 | 519.8278 | 0.97809 | -0.023515 | 0.97809 | -0.023515
72.72 | -25.845 | -0.0031991 | -0.023045 | 529.0203 | 503.1753 | -0.7743 | -0.0014686 | 516.0978 | -12.9225 | 520.4053 | 0.97886 | -0.024509 | 0.97886 | -0.024509
72.74 | -26.3692 | -0.0033873 | -0.02362 | 527.8285 | 501.4593 | -0.5825 | -0.0011048 | 514.6439 | -13.1846 | 519.0388 | 0.9761 | -0.025007 | 0.9761 | -0.025007
72.76 | -26.3692 | -0.0035754 | -0.02362 | 527.4373 | 501.0681 | -0.1913 | -0.00036283 | 514.2527 | -13.1846 | 518.6476 | 0.97536 | -0.025007 | 0.97536 | -0.025007
72.78 | -26.1857 | -0.0035754 | -0.02362 | 527.5425 | 501.3568 | -0.2965 | -0.00056236 | 514.4496 | -13.0929 | 518.8139 | 0.97573 | -0.024833 | 0.97573 | -0.024833
72.8 | -26.5789 | -0.0035754 | -0.022543 | 527.8419 | 501.263 | -0.5959 | -0.0011302 | 514.5525 | -13.2894 | 518.9823 | 0.97592 | -0.025205 | 0.97592 | -0.025205
72.82 | -26.0284 | -0.0035754 | -0.017948 | 527.2421 | 501.2137 | 0.0039 | 7.3969e-06 | 514.2279 | -13.0142 | 518.566 | 0.97531 | -0.024683 | 0.97531 | -0.024683
72.84 | -21.2317 | -0.0033873 | -0.010482 | 525.986 | 504.7543 | 1.26 | 0.0023898 | 515.3702 | -10.6158 | 518.9088 | 0.97748 | -0.020134 | 0.97748 | -0.020134
72.86 | -20.4453 | -0.0030109 | -0.0095484 | 526.4946 | 506.0493 | 0.7514 | 0.0014251 | 516.2719 | -10.2227 | 519.6795 | 0.97919 | -0.019389 | 0.97919 | -0.019389
72.88 | -17.8765 | -0.0028227 | -0.0078971 | 526.2816 | 508.4051 | 0.9644 | 0.0018291 | 517.3433 | -8.9383 | 520.3228 | 0.98122 | -0.016953 | 0.98122 | -0.016953
72.9 | -15.3602 | -0.00207 | -0.0066049 | 526.1428 | 510.7826 | 1.1032 | 0.0020924 | 518.4627 | -7.6801 | 521.0227 | 0.98334 | -0.014566 | 0.98334 | -0.014566
72.92 | -12.6341 | -0.0018818 | -0.0052408 | 526.1691 | 513.535 | 1.0769 | 0.0020425 | 519.852 | -6.3171 | 521.9577 | 0.98598 | -0.011981 | 0.98598 | -0.011981
72.94 | -9.6984 | -0.0013173 | -0.0035896 | 526.1055 | 516.4071 | 1.1405 | 0.0021631 | 521.2563 | -4.8492 | 522.8727 | 0.98864 | -0.0091972 | 0.98864 | -0.0091972
72.96 | -6.6054 | -0.00075272 | -0.002082 | 525.8399 | 519.2345 | 1.4061 | 0.0026669 | 522.5372 | -3.3027 | 523.6381 | 0.99107 | -0.0062641 | 0.99107 | -0.0062641
72.98 | -3.2765 | 0 | -0.00043075 | 525.9475 | 522.671 | 1.2985 | 0.0024628 | 524.3093 | -1.6382 | 524.8553 | 0.99443 | -0.0031072 | 0.99443 | -0.0031072
73 | -0.36697 | 0.00018818 | 0.0010769 | 525.9627 | 525.5957 | 1.2833 | 0.002434 | 525.7792 | -0.18348 | 525.8404 | 0.99722 | -0.000348 | 0.99722 | -0.000348
73.02 | 2.9357 | 0.00094091 | 0.0025845 | 526.1933 | 529.129 | 1.0527 | 0.0019966 | 527.6612 | 1.4679 | 527.1719 | 1.0008 | 0.002784 | 1.0008 | 0.002784
73.04 | 6.5006 | 0.0013173 | 0.0041639 | 525.7516 | 532.2522 | 1.4944 | 0.0028344 | 529.0019 | 3.2503 | 527.9185 | 1.0033 | 0.0061646 | 1.0033 | 0.0061646
73.06 | 9.148 | 0.0018818 | 0.005528 | 526.0522 | 535.2002 | 1.1938 | 0.0022642 | 530.6262 | 4.574 | 529.1015 | 1.0064 | 0.0086752 | 1.0064 | 0.0086752
73.08 | 12.1361 | 0.0024464 | 0.0068921 | 525.9213 | 538.0574 | 1.3247 | 0.0025125 | 531.9894 | 6.0681 | 529.9667 | 1.009 | 0.011509 | 1.009 | 0.011509
73.1 | 15.1767 | 0.0030109 | 0.0084715 | 525.8569 | 541.0336 | 1.3891 | 0.0026346 | 533.4453 | 7.5884 | 530.9158 | 1.0118 | 0.014392 | 1.0118 | 0.014392
73.12 | 17.3261 | 0.0031991 | 0.0096919 | 526.4327 | 543.7588 | 0.8133 | 0.0015425 | 535.0957 | 8.663 | 532.2081 | 1.0149 | 0.016431 | 1.0149 | 0.016431
73.14 | 19.9735 | 0.0033873 | 0.010769 | 525.0117 | 544.9852 | 1.2343 | 0.002341 | 534.9984 | 9.9867 | 531.6695 | 1.0147 | 0.018941 | 1.0147 | 0.018941
73.16 | 21.4151 | 0.0039518 | 0.011702 | 525.3683 | 546.7834 | 0.8777 | 0.0016647 | 536.0759 | 10.7076 | 532.5067 | 1.0167 | 0.020308 | 1.0167 | 0.020308
73.18 | 23.1451 | 0.00414 | 0.012564 | 526.4968 | 549.6419 | 0.7492 | 0.001421 | 538.0694 | 11.5726 | 534.2118 | 1.0205 | 0.021949 | 1.0205 | 0.021949
73.2 | 24.1412 | 0.0045163 | 0.013425 | 525.5588 | 549.7 | 0.6872 | 0.0013034 | 537.6294 | 12.0706 | 533.6059 | 1.0197 | 0.022894 | 1.0197 | 0.022894
73.22 | 25.4256 | 0.0047045 | 0.013928 | 525.7655 | 551.1911 | 0.4805 | 0.00091134 | 538.4783 | 12.7128 | 534.2407 | 1.0213 | 0.024112 | 1.0213 | 0.024112
73.24 | 25.5566 | 0.0048927 | 0.014358 | 525.6965 | 551.2531 | 0.5495 | 0.0010422 | 538.4748 | 12.7783 | 534.2154 | 1.0213 | 0.024236 | 1.0213 | 0.024236
73.26 | 25.5304 | 0.0048927 | 0.014358 | 527.0714 | 552.6018 | 0.1746 | 0.00033115 | 539.8366 | 12.7652 | 535.5815 | 1.0239 | 0.024211 | 1.0239 | 0.024211
73.28 | 24.9538 | 0.0048927 | 0.014287 | 526.1582 | 551.112 | 0.0878 | 0.00016653 | 538.6351 | 12.4769 | 534.4761 | 1.0216 | 0.023664 | 1.0216 | 0.023664
73.3 | 24.3771 | 0.0048927 | 0.014215 | 526.4311 | 550.8082 | -0.1851 | -0.00035107 | 538.6196 | 12.1885 | 534.5568 | 1.0216 | 0.023117 | 1.0216 | 0.023117
73.32 | 23.5907 | 0.0048927 | 0.013784 | 526.3821 | 549.9728 | -0.1361 | -0.00025813 | 538.1775 | 11.7954 | 534.2457 | 1.0207 | 0.022372 | 1.0207 | 0.022372
73.34 | 21.9132 | 0.0047045 | 0.012994 | 528.0859 | 549.9991 | -0.8399 | -0.001593 | 539.0425 | 10.9566 | 535.3903 | 1.0224 | 0.020781 | 1.0224 | 0.020781
73.36 | 20.2094 | 0.0043282 | 0.012133 | 527.9863 | 548.1957 | -0.7403 | -0.0014041 | 538.091 | 10.1047 | 534.7228 | 1.0206 | 0.019165 | 1.0206 | 0.019165
73.38 | 17.8241 | 0.00414 | 0.010912 | 528.127 | 545.9511 | -0.881 | -0.0016709 | 537.0391 | 8.9121 | 534.0684 | 1.0186 | 0.016903 | 1.0186 | 0.016903
73.4 | 15.3602 | 0.0037636 | 0.0095484 | 528.4427 | 543.8029 | -1.1967 | -0.0022697 | 536.1228 | 7.6801 | 533.5628 | 1.0168 | 0.014566 | 1.0168 | 0.014566
73.42 | 12.3982 | 0.0033873 | 0.0081125 | 528.7094 | 541.1076 | -1.4634 | -0.0027756 | 534.9085 | 6.1991 | 532.8421 | 1.0145 | 0.011758 | 1.0145 | 0.011758
73.44 | 9.8295 | 0.0028227 | 0.0064613 | 528.6525 | 538.482 | -1.4065 | -0.0026676 | 533.5672 | 4.9147 | 531.929 | 1.012 | 0.0093215 | 1.012 | 0.0093215
73.46 | 6.5268 | 0.0022582 | 0.0046665 | 528.6531 | 535.1799 | -1.4071 | -0.0026688 | 531.9165 | 3.2634 | 530.8287 | 1.0089 | 0.0061895 | 1.0089 | 0.0061895
73.48 | 3.2241 | 0.0016936 | 0.0028717 | 528.7938 | 532.0179 | -1.5478 | -0.0029356 | 530.4058 | 1.612 | 529.8685 | 1.006 | 0.0030575 | 1.006 | 0.0030575
73.5 | 0.10485 | 0.0013173 | 0.0012205 | 528.7112 | 528.816 | -1.4652 | -0.002779 | 528.7636 | 0.052424 | 528.7461 | 1.0029 | 9.943e-05 | 1.0029 | 9.943e-05
73.52 | -3.1979 | 0.00075272 | -0.00043075 | 528.8862 | 525.6883 | -1.6402 | -0.0031109 | 527.2873 | -1.5989 | 527.8202 | 1.0001 | -0.0030326 | 1.0001 | -0.0030326
73.54 | -6.2122 | 0.00037636 | -0.002082 | 528.9074 | 522.6952 | -1.6614 | -0.0031511 | 525.8013 | -3.1061 | 526.8367 | 0.99726 | -0.0058912 | 0.99726 | -0.0058912
73.56 | -9.4363 | -0.00056454 | -0.0038768 | 528.6432 | 519.2069 | -1.3972 | -0.00265 | 523.9251 | -4.7181 | 525.4978 | 0.9937 | -0.0089487 | 0.9937 | -0.0089487
73.58 | -12.3982 | -0.00075272 | -0.0056716 | 528.9615 | 516.5633 | -1.7155 | -0.0032537 | 522.7624 | -6.1991 | 524.8288 | 0.9915 | -0.011758 | 0.9915 | -0.011758
73.6 | -15.1767 | -0.0013173 | -0.00761 | 529.7222 | 514.5455 | -1.4762 | -0.0027998 | 522.1338 | -7.5884 | 524.6633 | 0.9903 | -0.014392 | 0.9903 | -0.014392
73.62 | -17.2212 | -0.0016936 | -0.0098355 | 528.4806 | 511.2594 | -1.2346 | -0.0023416 | 519.87 | -8.6106 | 522.7402 | 0.98601 | -0.016331 | 0.98601 | -0.016331
73.64 | -19.5541 | -0.00207 | -0.012564 | 529.4451 | 509.891 | -1.1991 | -0.0022743 | 519.6681 | -9.777 | 522.9271 | 0.98563 | -0.018544 | 0.98563 | -0.018544
73.66 | -21.3889 | -0.0026345 | -0.015722 | 529.0417 | 507.6528 | -0.7957 | -0.0015092 | 518.3472 | -10.6945 | 521.9121 | 0.98312 | -0.020284 | 0.98312 | -0.020284
73.68 | -23.1451 | -0.0028227 | -0.019097 | 529.2627 | 506.1176 | -1.0167 | -0.0019283 | 517.6901 | -11.5726 | 521.5477 | 0.98188 | -0.021949 | 0.98188 | -0.021949
73.7 | -24.7441 | -0.0031991 | -0.021609 | 528.9806 | 504.2365 | -0.7346 | -0.0013933 | 516.6086 | -12.372 | 520.7326 | 0.97982 | -0.023465 | 0.97982 | -0.023465
73.72 | -25.3994 | -0.0033873 | -0.022902 | 528.9427 | 503.5433 | -0.6967 | -0.0013214 | 516.243 | -12.6997 | 520.4762 | 0.97913 | -0.024087 | 0.97913 | -0.024087
73.74 | -25.8712 | -0.0033873 | -0.023763 | 528.6484 | 502.7772 | -0.4024 | -0.00076321 | 515.7128 | -12.9356 | 520.0247 | 0.97813 | -0.024534 | 0.97813 | -0.024534
73.76 | -25.8974 | -0.0035754 | -0.023907 | 528.4178 | 502.5204 | -0.1718 | -0.00032584 | 515.4691 | -12.9487 | 519.7853 | 0.97766 | -0.024559 | 0.97766 | -0.024559
73.78 | -25.9498 | -0.0035754 | -0.023835 | 528.5664 | 502.6166 | -0.3204 | -0.00060769 | 515.5915 | -12.9749 | 519.9165 | 0.9779 | -0.024609 | 0.9779 | -0.024609
73.8 | -26.0284 | -0.0035754 | -0.022902 | 528.7721 | 502.7437 | -0.5261 | -0.00099783 | 515.7579 | -13.0142 | 520.096 | 0.97821 | -0.024683 | 0.97821 | -0.024683
73.82 | -25.4256 | -0.0035754 | -0.018235 | 528.5291 | 503.1035 | -0.2831 | -0.00053694 | 515.8163 | -12.7128 | 520.0539 | 0.97832 | -0.024112 | 0.97832 | -0.024112
73.84 | -20.8647 | -0.0031991 | -0.010338 | 526.1897 | 505.325 | 1.0563 | 0.0020034 | 515.7574 | -10.4323 | 519.2348 | 0.97821 | -0.019786 | 0.97821 | -0.019786
73.86 | -20.0783 | -0.0030109 | -0.0094048 | 526.4315 | 506.3532 | 0.8145 | 0.0015448 | 516.3923 | -10.0392 | 519.7387 | 0.97941 | -0.019041 | 0.97941 | -0.019041
73.88 | -17.6931 | -0.0026345 | -0.0079689 | 526.4032 | 508.7101 | 0.8428 | 0.0015985 | 517.5567 | -8.8465 | 520.5055 | 0.98162 | -0.016779 | 0.98162 | -0.016779
73.9 | -15.2029 | -0.0022582 | -0.0066049 | 526.2797 | 511.0768 | 0.9663 | 0.0018327 | 518.6782 | -7.6015 | 521.2121 | 0.98375 | -0.014417 | 0.98375 | -0.014417
73.92 | -12.3196 | -0.00207 | -0.0050972 | 526.0374 | 513.7178 | 1.2086 | 0.0022923 | 519.8776 | -6.1598 | 521.9309 | 0.98602 | -0.011683 | 0.98602 | -0.011683
73.94 | -9.4887 | -0.0015054 | -0.0035896 | 526.0778 | 516.5891 | 1.1682 | 0.0022157 | 521.3334 | -4.7444 | 522.9149 | 0.98879 | -0.0089984 | 0.98879 | -0.0089984
73.96 | -6.3957 | -0.00094091 | -0.002082 | 526.1329 | 519.7372 | 1.1131 | 0.0021112 | 522.935 | -3.1979 | 524.001 | 0.99182 | -0.0060652 | 0.99182 | -0.0060652
73.98 | -2.9882 | -0.00056454 | -0.00043075 | 525.756 | 522.7678 | 1.49 | 0.002826 | 524.2619 | -1.4941 | 524.7599 | 0.99434 | -0.0028337 | 0.99434 | -0.0028337
74 | -0.026212 | 0 | 0.0010769 | 525.8483 | 525.8221 | 1.3977 | 0.0026509 | 525.8352 | -0.013106 | 525.8396 | 0.99732 | -2.4857e-05 | 0.99732 | -2.4857e-05
74.02 | 3.3551 | 0.00075272 | 0.0025845 | 526.1855 | 529.5406 | 1.0605 | 0.0020114 | 527.8631 | 1.6776 | 527.3039 | 1.0012 | 0.0031817 | 1.0012 | 0.0031817
74.04 | 6.6578 | 0.0013173 | 0.0040204 | 525.9549 | 532.6127 | 1.2911 | 0.0024488 | 529.2838 | 3.3289 | 528.1742 | 1.0039 | 0.0063138 | 1.0039 | 0.0063138
74.06 | 9.4887 | 0.0016936 | 0.005528 | 526.139 | 535.6277 | 1.107 | 0.0020996 | 530.8834 | 4.7444 | 529.3019 | 1.0069 | 0.0089984 | 1.0069 | 0.0089984
74.08 | 12.5555 | 0.0022582 | 0.0068921 | 525.8204 | 538.3759 | 1.4256 | 0.0027039 | 532.0982 | 6.2778 | 530.0056 | 1.0092 | 0.011907 | 1.0092 | 0.011907
74.1 | 15.334 | 0.0024464 | 0.0082561 | 526.1071 | 541.4411 | 1.1389 | 0.0021601 | 533.7741 | 7.667 | 531.2184 | 1.0124 | 0.014542 | 1.0124 | 0.014542
74.12 | 17.8503 | 0.0030109 | 0.0095484 | 525.1133 | 542.9636 | 1.1327 | 0.0021483 | 534.0385 | 8.9252 | 531.0634 | 1.0129 | 0.016928 | 1.0129 | 0.016928
74.14 | 19.9997 | 0.0033873 | 0.010697 | 525.1035 | 545.1032 | 1.1425 | 0.0021669 | 535.1034 | 9.9999 | 531.7701 | 1.0149 | 0.018966 | 1.0149 | 0.018966
74.16 | 21.8083 | 0.0039518 | 0.011702 | 525.3769 | 547.1852 | 0.8691 | 0.0016484 | 536.2811 | 10.9042 | 532.6463 | 1.0171 | 0.020681 | 1.0171 | 0.020681
74.18 | 23.4073 | 0.00414 | 0.01242 | 526.4517 | 549.859 | 0.7943 | 0.0015065 | 538.1553 | 11.7036 | 534.2541 | 1.0207 | 0.022198 | 1.0207 | 0.022198
74.2 | 24.8227 | 0.0045163 | 0.013282 | 526.5114 | 551.3341 | 0.7346 | 0.0013933 | 538.9227 | 12.4113 | 534.7856 | 1.0221 | 0.02354 | 1.0221 | 0.02354
74.22 | 25.2683 | 0.0047045 | 0.013784 | 525.6805 | 550.9488 | 0.5655 | 0.0010726 | 538.3146 | 12.6341 | 534.1033 | 1.021 | 0.023963 | 1.021 | 0.023963
74.24 | 25.6877 | 0.0048927 | 0.014215 | 525.6321 | 551.3198 | 0.6139 | 0.0011644 | 538.4759 | 12.8438 | 534.1947 | 1.0213 | 0.02436 | 1.0213 | 0.02436
74.26 | 25.7401 | 0.0048927 | 0.014287 | 526.0762 | 551.8163 | 0.1698 | 0.00032205 | 538.9463 | 12.8701 | 534.6562 | 1.0222 | 0.02441 | 1.0222 | 0.02441
74.28 | 25.2683 | 0.0048927 | 0.014215 | 526.0484 | 551.3167 | 0.1976 | 0.00037478 | 538.6825 | 12.6341 | 534.4712 | 1.0217 | 0.023963 | 1.0217 | 0.023963
74.3 | 24.7965 | 0.0048927 | 0.014071 | 526.3571 | 551.1536 | -0.1111 | -0.00021072 | 538.7553 | 12.3982 | 534.6226 | 1.0218 | 0.023515 | 1.0218 | 0.023515
74.32 | 23.8791 | 0.0048927 | 0.013641 | 526.4734 | 550.3525 | -0.2274 | -0.0004313 | 538.4129 | 11.9395 | 534.4331 | 1.0212 | 0.022645 | 1.0212 | 0.022645
74.34 | 22.0967 | 0.0045163 | 0.012851 | 528.0441 | 550.1408 | -0.7981 | -0.0015137 | 539.0924 | 11.0483 | 535.4097 | 1.0225 | 0.020955 | 1.0225 | 0.020955
74.36 | 20.3929 | 0.00414 | 0.011989 | 528.1151 | 548.508 | -0.8691 | -0.0016484 | 538.3115 | 10.1964 | 534.9127 | 1.021 | 0.019339 | 1.021 | 0.019339
74.38 | 18.1387 | 0.0039518 | 0.010912 | 528.1226 | 546.2613 | -0.8766 | -0.0016626 | 537.1919 | 9.0693 | 534.1688 | 1.0189 | 0.017201 | 1.0189 | 0.017201
74.4 | 15.6747 | 0.0033873 | 0.009333 | 528.6293 | 544.304 | -1.3833 | -0.0026236 | 536.4667 | 7.8374 | 533.8542 | 1.0175 | 0.014865 | 1.0175 | 0.014865
74.42 | 12.7914 | 0.0031991 | 0.0079689 | 528.5596 | 541.351 | -1.3136 | -0.0024914 | 534.9553 | 6.3957 | 532.8234 | 1.0146 | 0.01213 | 1.0146 | 0.01213
74.44 | 10.1702 | 0.0026345 | 0.0064613 | 528.6658 | 538.836 | -1.4198 | -0.0026929 | 533.7509 | 5.0851 | 532.0559 | 1.0123 | 0.0096447 | 1.0123 | 0.0096447
74.46 | 6.8413 | 0.0022582 | 0.0046665 | 528.5038 | 535.3451 | -1.2578 | -0.0023856 | 531.9245 | 3.4207 | 530.7842 | 1.0089 | 0.0064878 | 1.0089 | 0.0064878
74.48 | 3.2241 | 0.0016936 | 0.0027281 | 528.8242 | 532.0483 | -1.5782 | -0.0029933 | 530.4362 | 1.612 | 529.8989 | 1.0061 | 0.0030575 | 1.0061 | 0.0030575
74.5 | 0.10485 | 0.0013173 | 0.0010769 | 528.8348 | 528.9396 | -1.5888 | -0.0030134 | 528.8872 | 0.052424 | 528.8697 | 1.0031 | 9.943e-05 | 1.0031 | 9.943e-05
74.52 | -2.9357 | 0.00056454 | -0.00035896 | 528.6212 | 525.6855 | -1.3752 | -0.0026083 | 527.1533 | -1.4679 | 527.6426 | 0.99982 | -0.002784 | 0.99982 | -0.002784
74.54 | -6.2122 | 0.00018818 | -0.002082 | 528.5893 | 522.3771 | -1.3433 | -0.0025478 | 525.4832 | -3.1061 | 526.5186 | 0.99666 | -0.0058912 | 0.99666 | -0.0058912
74.56 | -9.6198 | -0.00056454 | -0.0038768 | 528.7828 | 519.163 | -1.5368 | -0.0029148 | 523.9729 | -4.8099 | 525.5762 | 0.99379 | -0.0091227 | 0.99379 | -0.0091227
74.58 | -12.3982 | -0.00075272 | -0.0056716 | 528.5583 | 516.1601 | -1.3123 | -0.002489 | 522.3592 | -6.1991 | 524.4256 | 0.99073 | -0.011758 | 0.99073 | -0.011758
74.6 | -14.967 | -0.0013173 | -0.0074664 | 528.6483 | 513.6813 | -1.4023 | -0.0026597 | 521.1648 | -7.4835 | 523.6593 | 0.98847 | -0.014194 | 0.98847 | -0.014194
74.62 | -17.2737 | -0.0018818 | -0.0094766 | 528.1208 | 510.8471 | -0.8748 | -0.0016592 | 519.484 | -8.6368 | 522.3629 | 0.98528 | -0.016381 | 0.98528 | -0.016381
74.64 | -19.5541 | -0.0022582 | -0.012348 | 528.3521 | 508.798 | -1.1061 | -0.0020979 | 518.5751 | -9.777 | 521.8341 | 0.98355 | -0.018544 | 0.98355 | -0.018544
74.66 | -21.5986 | -0.0024464 | -0.015507 | 529.4371 | 507.8385 | -1.1911 | -0.0022591 | 518.6378 | -10.7993 | 522.2376 | 0.98367 | -0.020482 | 0.98367 | -0.020482
74.68 | -23.4597 | -0.0028227 | -0.019169 | 528.207 | 504.7473 | -0.961 | -0.0018227 | 516.4772 | -11.7298 | 520.3871 | 0.97958 | -0.022247 | 0.97958 | -0.022247
74.7 | -24.7178 | -0.0030109 | -0.021538 | 529.1873 | 504.4695 | -0.9413 | -0.0017853 | 516.8284 | -12.3589 | 520.948 | 0.98024 | -0.023441 | 0.98024 | -0.023441
74.72 | -25.7139 | -0.0033873 | -0.023117 | 528.9066 | 503.1927 | -0.6606 | -0.0012529 | 516.0496 | -12.857 | 520.3353 | 0.97876 | -0.024385 | 0.97876 | -0.024385
74.74 | -26.1857 | -0.0035754 | -0.023907 | 528.7415 | 502.5558 | -0.4955 | -0.00093979 | 515.6486 | -13.0929 | 520.0129 | 0.978 | -0.024833 | 0.978 | -0.024833
74.76 | -26.2644 | -0.0035754 | -0.023907 | 528.6127 | 502.3483 | -0.3667 | -0.0006955 | 515.4805 | -13.1322 | 519.8579 | 0.97769 | -0.024907 | 0.97769 | -0.024907
74.78 | -26.2381 | -0.0035754 | -0.023907 | 528.6925 | 502.4544 | -0.4465 | -0.00084685 | 515.5734 | -13.1191 | 519.9465 | 0.97786 | -0.024882 | 0.97786 | -0.024882
74.8 | -26.4478 | -0.0035754 | -0.023045 | 528.652 | 502.2042 | -0.406 | -0.00077004 | 515.4281 | -13.2239 | 519.8361 | 0.97759 | -0.025081 | 0.97759 | -0.025081
74.82 | -25.8974 | -0.0035754 | -0.018235 | 527.5381 | 501.6407 | -0.2921 | -0.00055401 | 514.5894 | -12.9487 | 518.9056 | 0.97599 | -0.024559 | 0.97599 | -0.024559
74.84 | -21.2317 | -0.0031991 | -0.010482 | 526.3942 | 505.1625 | 0.8518 | 0.0016156 | 515.7784 | -10.6158 | 519.317 | 0.97825 | -0.020134 | 0.97825 | -0.020134
74.86 | -20.4715 | -0.0030109 | -0.0095484 | 526.6365 | 506.165 | 0.6095 | 0.001156 | 516.4007 | -10.2358 | 519.8127 | 0.97943 | -0.019414 | 0.97943 | -0.019414
74.88 | -17.9814 | -0.0024464 | -0.0080407 | 526.4064 | 508.425 | 0.8396 | 0.0015924 | 517.4157 | -8.9907 | 520.4126 | 0.98136 | -0.017052 | 0.98136 | -0.017052
74.9 | -15.4912 | -0.0022582 | -0.0066049 | 526.3085 | 510.8173 | 0.9375 | 0.0017781 | 518.5629 | -7.7456 | 521.1448 | 0.98353 | -0.014691 | 0.98353 | -0.014691
74.92 | -12.6604 | -0.00207 | -0.0050972 | 526.229 | 513.5686 | 1.017 | 0.0019289 | 519.8988 | -6.3302 | 522.0089 | 0.98606 | -0.012006 | 0.98606 | -0.012006
74.94 | -9.8295 | -0.0013173 | -0.0037332 | 526.1071 | 516.2776 | 1.1389 | 0.0021601 | 521.1924 | -4.9147 | 522.8306 | 0.98852 | -0.0093215 | 0.98852 | -0.0093215
74.96 | -6.8413 | -0.00094091 | -0.002082 | 526.0752 | 519.2339 | 1.1708 | 0.0022206 | 522.6545 | -3.4207 | 523.7948 | 0.99129 | -0.0064878 | 0.99129 | -0.0064878
74.98 | -3.3027 | -0.00037636 | -0.00050255 | 525.9352 | 522.6325 | 1.3108 | 0.0024861 | 524.2838 | -1.6514 | 524.8343 | 0.99438 | -0.003132 | 0.99438 | -0.003132
75 | -0.41939 | 0 | 0.00086151 | 525.8948 | 525.4754 | 1.3512 | 0.0025628 | 525.6851 | -0.2097 | 525.755 | 0.99704 | -0.00039772 | 0.99704 | -0.00039772
75.02 | 3.1192 | 0.00094091 | 0.0025127 | 526.0645 | 529.1837 | 1.1815 | 0.0022409 | 527.6241 | 1.5596 | 527.1042 | 1.0007 | 0.002958 | 1.0007 | 0.002958
75.04 | 6.3171 | 0.0013173 | 0.0038768 | 525.8717 | 532.1888 | 1.3743 | 0.0026066 | 529.0302 | 3.1585 | 527.9774 | 1.0034 | 0.0059906 | 1.0034 | 0.0059906
75.06 | 9.4625 | 0.0018818 | 0.0053844 | 525.9439 | 535.4064 | 1.3021 | 0.0024696 | 530.6752 | 4.7313 | 529.0981 | 1.0065 | 0.0089735 | 1.0065 | 0.0089735
75.08 | 12.5293 | 0.0024464 | 0.0070356 | 525.8929 | 538.4222 | 1.3531 | 0.0025664 | 532.1576 | 6.2647 | 530.0693 | 1.0093 | 0.011882 | 1.0093 | 0.011882
75.1 | 15.1505 | 0.0028227 | 0.0082561 | 525.0137 | 540.1642 | 1.2323 | 0.0023372 | 532.5889 | 7.5752 | 530.0639 | 1.0101 | 0.014368 | 1.0101 | 0.014368
75.12 | 17.3261 | 0.0031991 | 0.0094048 | 525.306 | 542.6321 | 0.94 | 0.0017828 | 533.969 | 8.663 | 531.0814 | 1.0128 | 0.016431 | 1.0128 | 0.016431
75.14 | 19.9473 | 0.0037636 | 0.010769 | 525.3208 | 545.2681 | 0.9252 | 0.0017548 | 535.2944 | 9.9736 | 531.9699 | 1.0153 | 0.018916 | 1.0153 | 0.018916
75.16 | 21.5986 | 0.0039518 | 0.01163 | 525.3843 | 546.9829 | 0.8617 | 0.0016343 | 536.1836 | 10.7993 | 532.5838 | 1.017 | 0.020482 | 1.017 | 0.020482
75.18 | 23.3286 | 0.0043282 | 0.01242 | 525.5233 | 548.8519 | 0.7227 | 0.0013707 | 537.1876 | 11.6643 | 533.2995 | 1.0189 | 0.022123 | 1.0189 | 0.022123
75.2 | 24.5344 | 0.0045163 | 0.013353 | 525.5911 | 550.1255 | 0.6549 | 0.0012421 | 537.8583 | 12.2672 | 533.7692 | 1.0201 | 0.023267 | 1.0201 | 0.023267
75.22 | 25.3731 | 0.0045163 | 0.013784 | 525.4311 | 550.8042 | 0.8149 | 0.0015456 | 538.1177 | 12.6866 | 533.8888 | 1.0206 | 0.024062 | 1.0206 | 0.024062
75.24 | 26.1071 | 0.0048927 | 0.014215 | 526.6879 | 552.795 | 0.5581 | 0.0010585 | 539.7414 | 13.0535 | 535.3903 | 1.0237 | 0.024758 | 1.0237 | 0.024758
75.26 | 25.8187 | 0.0048927 | 0.014358 | 525.9876 | 551.8063 | 0.2584 | 0.00049009 | 538.897 | 12.9094 | 534.5938 | 1.0221 | 0.024485 | 1.0221 | 0.024485
75.28 | 25.0586 | 0.0048927 | 0.014215 | 527.3646 | 552.4232 | -0.1186 | -0.00022494 | 539.8939 | 12.5293 | 535.7175 | 1.024 | 0.023764 | 1.024 | 0.023764
75.3 | 24.5344 | 0.0048927 | 0.014071 | 526.2104 | 550.7448 | 0.0356 | 6.7521e-05 | 538.4776 | 12.2672 | 534.3885 | 1.0213 | 0.023267 | 1.0213 | 0.023267
75.32 | 23.4859 | 0.0048927 | 0.013641 | 527.5372 | 551.0231 | -0.2912 | -0.0005523 | 539.2801 | 11.7429 | 535.3658 | 1.0228 | 0.022272 | 1.0228 | 0.022272
75.34 | 22.0704 | 0.0048927 | 0.013138 | 527.0767 | 549.1471 | -0.8307 | -0.0015755 | 538.1119 | 11.0352 | 534.4335 | 1.0206 | 0.02093 | 1.0206 | 0.02093
75.36 | 19.9473 | 0.0045163 | 0.012133 | 527.1741 | 547.1214 | -0.9281 | -0.0017603 | 537.1477 | 9.9736 | 533.8232 | 1.0188 | 0.018916 | 1.0188 | 0.018916
75.38 | 17.7455 | 0.00414 | 0.011056 | 527.3337 | 545.0792 | -1.0877 | -0.002063 | 536.2064 | 8.8727 | 533.2489 | 1.017 | 0.016828 | 1.017 | 0.016828
75.4 | 15.0456 | 0.0035754 | 0.0095484 | 527.6396 | 542.6852 | -1.3936 | -0.0026432 | 535.1624 | 7.5228 | 532.6548 | 1.015 | 0.014268 | 1.015 | 0.014268
75.42 | 12.3982 | 0.0031991 | 0.0081125 | 528.5632 | 540.9614 | -1.3172 | -0.0024983 | 534.7623 | 6.1991 | 532.6959 | 1.0143 | 0.011758 | 1.0143 | 0.011758
75.44 | 9.777 | 0.0028227 | 0.0064613 | 528.6384 | 538.4154 | -1.3924 | -0.0026409 | 533.5269 | 4.8885 | 531.8974 | 1.0119 | 0.0092718 | 1.0119 | 0.0092718
75.46 | 6.4219 | 0.00207 | 0.0046665 | 528.5686 | 534.9905 | -1.3226 | -0.0025085 | 531.7796 | 3.211 | 530.7092 | 1.0086 | 0.0060901 | 1.0086 | 0.0060901
75.48 | 2.9357 | 0.0018818 | 0.0028717 | 528.6777 | 531.6134 | -1.4317 | -0.0027154 | 530.1456 | 1.4679 | 529.6563 | 1.0055 | 0.002784 | 1.0055 | 0.002784
75.5 | -0.15727 | 0.0011291 | 0.0012205 | 528.4584 | 528.3011 | -1.2124 | -0.0022995 | 528.3798 | -0.078636 | 528.406 | 1.0022 | -0.00014914 | 1.0022 | -0.00014914
75.52 | -3.2503 | 0.00056454 | -0.00028717 | 528.699 | 525.4487 | -1.453 | -0.0027558 | 527.0739 | -1.6251 | 527.6156 | 0.99967 | -0.0030823 | 0.99967 | -0.0030823
75.54 | -6.4743 | 0.00018818 | -0.002082 | 528.6667 | 522.1924 | -1.4207 | -0.0026946 | 525.4295 | -3.2372 | 526.5086 | 0.99655 | -0.0061398 | 0.99655 | -0.0061398
75.56 | -9.777 | -0.00037636 | -0.0038768 | 528.6703 | 518.8933 | -1.4243 | -0.0027014 | 523.7818 | -4.8885 | 525.4113 | 0.99343 | -0.0092718 | 0.99343 | -0.0092718
75.58 | -12.5817 | -0.00094091 | -0.0056716 | 528.5087 | 515.927 | -1.2627 | -0.0023949 | 522.2178 | -6.2909 | 524.3148 | 0.99046 | -0.011932 | 0.99046 | -0.011932
75.6 | -15.2816 | -0.0013173 | -0.0075382 | 528.8525 | 513.5709 | -1.6065 | -0.003047 | 521.2117 | -7.6408 | 523.7586 | 0.98856 | -0.014492 | 0.98856 | -0.014492
75.62 | -17.4834 | -0.0016936 | -0.0095484 | 528.4567 | 510.9733 | -1.2107 | -0.0022963 | 519.715 | -8.7417 | 522.6289 | 0.98572 | -0.01658 | 0.98572 | -0.01658
75.64 | -19.6589 | -0.00207 | -0.012276 | 528.3551 | 508.6962 | -1.1091 | -0.0021036 | 518.5256 | -9.8295 | 521.8021 | 0.98346 | -0.018643 | 0.98346 | -0.018643
75.66 | -21.5724 | -0.0026345 | -0.015651 | 528.3673 | 506.7949 | -1.1213 | -0.0021267 | 517.5811 | -10.7862 | 521.1765 | 0.98167 | -0.020458 | 0.98167 | -0.020458
75.68 | -23.4859 | -0.0028227 | -0.01924 | 528.188 | 504.7021 | -0.942 | -0.0017866 | 516.4451 | -11.7429 | 520.3594 | 0.97951 | -0.022272 | 0.97951 | -0.022272
75.7 | -25.0586 | -0.0031991 | -0.021825 | 529.3796 | 504.321 | -1.1336 | -0.00215 | 516.8503 | -12.5293 | 521.0267 | 0.98028 | -0.023764 | 0.98028 | -0.023764
75.72 | -25.6091 | -0.0031991 | -0.023189 | 529.1115 | 503.5024 | -0.8655 | -0.0016415 | 516.307 | -12.8045 | 520.5751 | 0.97925 | -0.024286 | 0.97925 | -0.024286
75.74 | -26.1071 | -0.0033873 | -0.023907 | 527.7689 | 501.6618 | -0.5229 | -0.00099176 | 514.7154 | -13.0535 | 519.0665 | 0.97623 | -0.024758 | 0.97623 | -0.024758
75.76 | -26.2119 | -0.0033873 | -0.023979 | 527.6541 | 501.4422 | -0.4081 | -0.00077402 | 514.5481 | -13.106 | 518.9168 | 0.97592 | -0.024857 | 0.97592 | -0.024857
75.78 | -26.1071 | -0.0035754 | -0.023907 | 528.7182 | 502.6111 | -0.4722 | -0.0008956 | 515.6647 | -13.0535 | 520.0158 | 0.97803 | -0.024758 | 0.97803 | -0.024758
75.8 | -26.343 | -0.0035754 | -0.022902 | 528.8453 | 502.5023 | -0.5993 | -0.0011367 | 515.6738 | -13.1715 | 520.0643 | 0.97805 | -0.024982 | 0.97805 | -0.024982
75.82 | -25.6091 | -0.0035754 | -0.017804 | 528.6166 | 503.0075 | -0.3706 | -0.0007029 | 515.8121 | -12.8045 | 520.0802 | 0.97831 | -0.024286 | 0.97831 | -0.024286
75.84 | -20.9433 | -0.0033873 | -0.010338 | 526.2773 | 505.334 | 0.9687 | 0.0018373 | 515.8056 | -10.4717 | 519.2962 | 0.9783 | -0.019861 | 0.9783 | -0.019861
75.86 | -20.4191 | -0.0030109 | -0.0096919 | 527.7747 | 507.3556 | 0.4713 | 0.00089389 | 517.5652 | -10.2095 | 520.9683 | 0.98164 | -0.019364 | 0.98164 | -0.019364
75.88 | -17.5882 | -0.0028227 | -0.0080407 | 526.3629 | 508.7747 | 0.8831 | 0.0016749 | 517.5688 | -8.7941 | 520.5002 | 0.98165 | -0.016679 | 0.98165 | -0.016679
75.9 | -15.2291 | -0.00207 | -0.0066049 | 526.4946 | 511.2655 | 0.7514 | 0.0014251 | 518.88 | -7.6146 | 521.4182 | 0.98413 | -0.014442 | 0.98413 | -0.014442
75.92 | -12.372 | -0.0015054 | -0.0050972 | 526.1262 | 513.7542 | 1.1198 | 0.0021239 | 519.9402 | -6.186 | 522.0022 | 0.98614 | -0.011733 | 0.98614 | -0.011733
75.94 | -9.4363 | -0.0013173 | -0.003446 | 526.3036 | 516.8673 | 0.9424 | 0.0017874 | 521.5855 | -4.7181 | 523.1582 | 0.98926 | -0.0089487 | 0.98926 | -0.0089487
75.96 | -6.5792 | -0.00075272 | -0.002082 | 526.0645 | 519.4853 | 1.1815 | 0.0022409 | 522.7749 | -3.2896 | 523.8714 | 0.99152 | -0.0062392 | 0.99152 | -0.0062392
75.98 | -3.1454 | -0.00037636 | -0.00050255 | 526.1071 | 522.9617 | 1.1389 | 0.0021601 | 524.5344 | -1.5727 | 525.0586 | 0.99486 | -0.0029829 | 0.99486 | -0.0029829
76 | -0.10485 | 0.00018818 | 0.0009333 | 526.0358 | 525.931 | 1.2102 | 0.0022953 | 525.9834 | -0.052424 | 526.0009 | 0.99761 | -9.943e-05 | 0.99761 | -9.943e-05
76.02 | 3.3027 | 0.00056454 | 0.0025127 | 526.1548 | 529.4575 | 1.0912 | 0.0020696 | 527.8062 | 1.6514 | 527.2557 | 1.0011 | 0.003132 | 1.0011 | 0.003132
76.04 | 6.6054 | 0.0011291 | 0.0039486 | 526.0477 | 532.6531 | 1.1983 | 0.0022728 | 529.3504 | 3.3027 | 528.2495 | 1.004 | 0.0062641 | 1.004 | 0.0062641
76.06 | 9.6984 | 0.0015054 | 0.0054562 | 526.2596 | 535.958 | 0.9864 | 0.0018709 | 531.1088 | 4.8492 | 529.4924 | 1.0073 | 0.0091972 | 1.0073 | 0.0091972
76.08 | 12.6341 | 0.00207 | 0.0068921 | 526.1781 | 538.8122 | 1.0679 | 0.0020254 | 532.4952 | 6.3171 | 530.3895 | 1.01 | 0.011981 | 1.01 | 0.011981
76.1 | 15.465 | 0.0026345 | 0.0083997 | 526.2699 | 541.7349 | 0.9761 | 0.0018513 | 534.0024 | 7.7325 | 531.4249 | 1.0128 | 0.014666 | 1.0128 | 0.014666
76.12 | 17.7979 | 0.0031991 | 0.0095484 | 526.2106 | 544.0085 | 1.0354 | 0.0019638 | 535.1095 | 8.8989 | 532.1432 | 1.0149 | 0.016878 | 1.0149 | 0.016878
76.14 | 20.1308 | 0.0033873 | 0.010697 | 525.2239 | 545.3547 | 1.0221 | 0.0019386 | 535.2893 | 10.0654 | 531.9342 | 1.0153 | 0.01909 | 1.0153 | 0.01909
76.16 | 21.9656 | 0.0039518 | 0.011702 | 525.407 | 547.3726 | 0.839 | 0.0015913 | 536.3898 | 10.9828 | 532.7289 | 1.0173 | 0.020831 | 1.0173 | 0.020831
76.18 | 23.4335 | 0.0043282 | 0.012564 | 526.3348 | 549.7683 | 0.9112 | 0.0017282 | 538.0515 | 11.7167 | 534.146 | 1.0205 | 0.022223 | 1.0205 | 0.022223
76.2 | 25.0062 | 0.0045163 | 0.013353 | 525.4192 | 550.4254 | 0.8268 | 0.0015681 | 537.9223 | 12.5031 | 533.7546 | 1.0202 | 0.023714 | 1.0202 | 0.023714
76.22 | 25.4518 | 0.0047045 | 0.013856 | 525.5201 | 550.9719 | 0.7259 | 0.0013768 | 538.246 | 12.7259 | 534.004 | 1.0209 | 0.024137 | 1.0209 | 0.024137
76.24 | 26.2119 | 0.0047045 | 0.014287 | 525.7633 | 551.9752 | 0.4827 | 0.00091551 | 538.8693 | 13.106 | 534.5006 | 1.022 | 0.024857 | 1.022 | 0.024857
76.26 | 26.0547 | 0.0048927 | 0.014502 | 526.3021 | 552.3568 | -0.0561 | -0.0001064 | 539.3294 | 13.0273 | 534.987 | 1.0229 | 0.024708 | 1.0229 | 0.024708
76.28 | 25.3469 | 0.0048927 | 0.014358 | 526.0146 | 551.3615 | 0.2314 | 0.00043888 | 538.6881 | 12.6735 | 534.4636 | 1.0217 | 0.024037 | 1.0217 | 0.024037
76.3 | 24.9013 | 0.0048927 | 0.014143 | 526.4653 | 551.3666 | -0.2193 | -0.00041593 | 538.916 | 12.4507 | 534.7657 | 1.0221 | 0.023615 | 1.0221 | 0.023615
76.32 | 23.8529 | 0.0048927 | 0.013784 | 527.7292 | 551.5821 | -0.4832 | -0.00091646 | 539.6556 | 11.9264 | 535.6802 | 1.0235 | 0.02262 | 1.0235 | 0.02262
76.34 | 22.4898 | 0.0047045 | 0.012994 | 528.0309 | 550.5207 | -0.7849 | -0.0014887 | 539.2758 | 11.2449 | 535.5275 | 1.0228 | 0.021328 | 1.0228 | 0.021328
76.36 | 20.3929 | 0.0043282 | 0.012133 | 527.152 | 547.5449 | -0.906 | -0.0017184 | 537.3484 | 10.1964 | 533.9496 | 1.0192 | 0.019339 | 1.0192 | 0.019339
76.38 | 18.1911 | 0.00414 | 0.010912 | 528.234 | 546.4251 | -0.988 | -0.0018739 | 537.3295 | 9.0955 | 534.2977 | 1.0191 | 0.017251 | 1.0191 | 0.017251
76.4 | 15.5961 | 0.0037636 | 0.0095484 | 528.5435 | 544.1396 | -1.2975 | -0.0024609 | 536.3415 | 7.798 | 533.7422 | 1.0173 | 0.01479 | 1.0173 | 0.01479
76.42 | 13.106 | 0.0031991 | 0.0081125 | 528.4506 | 541.5566 | -1.2046 | -0.0022847 | 535.0036 | 6.553 | 532.8193 | 1.0147 | 0.012429 | 1.0147 | 0.012429
76.44 | 10.013 | 0.0026345 | 0.0064613 | 528.6199 | 538.6329 | -1.3739 | -0.0026058 | 533.6264 | 5.0065 | 531.9576 | 1.0121 | 0.0094955 | 1.0121 | 0.0094955
76.46 | 6.6578 | 0.0022582 | 0.0046665 | 528.8451 | 535.5029 | -1.5991 | -0.0030329 | 532.174 | 3.3289 | 531.0644 | 1.0093 | 0.0063138 | 1.0093 | 0.0063138
76.48 | 3.6172 | 0.0016936 | 0.0030153 | 528.6897 | 532.3069 | -1.4437 | -0.0027382 | 530.4983 | 1.8086 | 529.8954 | 1.0062 | 0.0034303 | 1.0062 | 0.0034303
76.5 | 0.39318 | 0.00094091 | 0.0013641 | 528.571 | 528.9642 | -1.325 | -0.0025131 | 528.7676 | 0.19659 | 528.7021 | 1.0029 | 0.00037286 | 1.0029 | 0.00037286
76.52 | -2.6212 | 0.00075272 | -0.00014358 | 528.6861 | 526.0649 | -1.4401 | -0.0027314 | 527.3755 | -1.3106 | 527.8124 | 1.0002 | -0.0024857 | 1.0002 | -0.0024857
76.54 | -6.055 | 0 | -0.0019384 | 528.8379 | 522.7829 | -1.5919 | -0.0030193 | 525.8104 | -3.0275 | 526.8196 | 0.99728 | -0.0057421 | 0.99728 | -0.0057421
76.56 | -9.3314 | -0.00018818 | -0.0039486 | 528.7753 | 519.4439 | -1.5293 | -0.0029005 | 524.1096 | -4.6657 | 525.6648 | 0.99405 | -0.0088492 | 0.99405 | -0.0088492
76.58 | -12.4245 | -0.00094091 | -0.0056716 | 528.6964 | 516.2719 | -1.4504 | -0.0027509 | 522.4842 | -6.2122 | 524.5549 | 0.99097 | -0.011782 | 0.99097 | -0.011782
76.6 | -14.7311 | -0.0015054 | -0.0074664 | 528.5345 | 513.8034 | -1.2885 | -0.0024438 | 521.1689 | -7.3656 | 523.6241 | 0.98847 | -0.01397 | 0.98847 | -0.01397
76.62 | -17.2212 | -0.0018818 | -0.0096919 | 528.6011 | 511.3799 | -1.3551 | -0.0025701 | 519.9905 | -8.6106 | 522.8607 | 0.98624 | -0.016331 | 0.98624 | -0.016331
76.64 | -19.3182 | -0.00207 | -0.012348 | 528.412 | 509.0938 | -1.166 | -0.0022115 | 518.7529 | -9.6591 | 521.9726 | 0.98389 | -0.01832 | 0.98389 | -0.01832
76.66 | -21.4676 | -0.0024464 | -0.015507 | 528.376 | 506.9084 | -1.13 | -0.0021432 | 517.6422 | -10.7338 | 521.2201 | 0.98179 | -0.020358 | 0.98179 | -0.020358
76.68 | -23.1451 | -0.0028227 | -0.018953 | 529.1574 | 506.0123 | -0.9114 | -0.0017286 | 517.5848 | -11.5726 | 521.4424 | 0.98168 | -0.021949 | 0.98168 | -0.021949
76.7 | -24.5082 | -0.0030109 | -0.021466 | 529.2964 | 504.7882 | -1.0504 | -0.0019922 | 517.0423 | -12.2541 | 521.127 | 0.98065 | -0.023242 | 0.98065 | -0.023242
76.72 | -25.2945 | -0.0033873 | -0.022974 | 528.8601 | 503.5656 | -0.6141 | -0.0011647 | 516.2128 | -12.6473 | 520.4286 | 0.97907 | -0.023987 | 0.97907 | -0.023987
76.74 | -25.9498 | -0.0033873 | -0.023763 | 528.7017 | 502.7519 | -0.4557 | -0.0008643 | 515.7268 | -12.9749 | 520.0518 | 0.97815 | -0.024609 | 0.97815 | -0.024609
76.76 | -25.9498 | -0.0035754 | -0.023907 | 528.559 | 502.6092 | -0.313 | -0.00059365 | 515.5841 | -12.9749 | 519.9091 | 0.97788 | -0.024609 | 0.97788 | -0.024609
76.78 | -25.976 | -0.0035754 | -0.023763 | 527.6827 | 501.7067 | -0.4367 | -0.00082827 | 514.6947 | -12.988 | 519.024 | 0.97619 | -0.024634 | 0.97619 | -0.024634
76.8 | -26.2644 | -0.0035754 | -0.022471 | 528.7763 | 502.5119 | -0.5303 | -0.0010058 | 515.6441 | -13.1322 | 520.0215 | 0.978 | -0.024907 | 0.978 | -0.024907
76.82 | -25.3207 | -0.0035754 | -0.017374 | 528.5285 | 503.2078 | -0.2825 | -0.0005358 | 515.8681 | -12.6604 | 520.0883 | 0.97842 | -0.024012 | 0.97842 | -0.024012
76.84 | -20.7861 | -0.0033873 | -0.010482 | 527.2087 | 506.4226 | 1.0373 | 0.0019674 | 516.8157 | -10.393 | 520.28 | 0.98022 | -0.019712 | 0.98022 | -0.019712
76.86 | -20.157 | -0.0028227 | -0.0096919 | 527.6597 | 507.5027 | 0.5863 | 0.001112 | 517.5812 | -10.0785 | 520.9407 | 0.98167 | -0.019115 | 0.98167 | -0.019115
76.88 | -17.6668 | -0.0026345 | -0.0080407 | 526.4405 | 508.7737 | 0.8055 | 0.0015277 | 517.6071 | -8.8334 | 520.5516 | 0.98172 | -0.016754 | 0.98172 | -0.016754
76.9 | -15.2291 | -0.0022582 | -0.0067485 | 526.2816 | 511.0525 | 0.9644 | 0.0018291 | 518.667 | -7.6146 | 521.2052 | 0.98373 | -0.014442 | 0.98373 | -0.014442
76.92 | -12.3196 | -0.0018818 | -0.0052408 | 526.1035 | 513.7839 | 1.1425 | 0.0021669 | 519.9437 | -6.1598 | 521.997 | 0.98615 | -0.011683 | 0.98615 | -0.011683
76.94 | -9.4625 | -0.0013173 | -0.0035896 | 526.2424 | 516.7799 | 1.0036 | 0.0019035 | 521.5111 | -4.7313 | 523.0882 | 0.98912 | -0.0089735 | 0.98912 | -0.0089735
76.96 | -6.3957 | -0.00075272 | -0.002082 | 525.8972 | 519.5015 | 1.3488 | 0.0025582 | 522.6993 | -3.1979 | 523.7653 | 0.99138 | -0.0060652 | 0.99138 | -0.0060652
76.98 | -3.1454 | -0.00056454 | -0.00057434 | 526.0333 | 522.8879 | 1.2127 | 0.0023001 | 524.4606 | -1.5727 | 524.9848 | 0.99472 | -0.0029829 | 0.99472 | -0.0029829
77 | 0.078636 | 0.00018818 | 0.0010769 | 525.9082 | 525.9868 | 1.3378 | 0.0025373 | 525.9475 | 0.039318 | 525.9344 | 0.99754 | 7.4572e-05 | 0.99754 | 7.4572e-05
77.02 | 2.9882 | 0.00037636 | 0.0023691 | 525.9365 | 528.9247 | 1.3095 | 0.0024837 | 527.4306 | 1.4941 | 526.9326 | 1.0004 | 0.0028337 | 1.0004 | 0.0028337
77.04 | 6.7365 | 0.0011291 | 0.0040204 | 525.6874 | 532.4239 | 1.5586 | 0.0029561 | 529.0556 | 3.3682 | 527.9329 | 1.0034 | 0.0063884 | 1.0034 | 0.0063884
77.06 | 9.6722 | 0.0016936 | 0.005528 | 525.0042 | 534.6764 | 1.2418 | 0.0023553 | 529.8403 | 4.8361 | 528.2283 | 1.0049 | 0.0091724 | 1.0049 | 0.0091724
77.08 | 12.7128 | 0.0022582 | 0.0068921 | 525.6909 | 538.4037 | 1.5551 | 0.0029495 | 532.0473 | 6.3564 | 529.9285 | 1.0091 | 0.012056 | 1.0091 | 0.012056
77.1 | 15.1767 | 0.0028227 | 0.0083279 | 525.4229 | 540.5996 | 0.8231 | 0.0015611 | 533.0113 | 7.5884 | 530.4818 | 1.0109 | 0.014392 | 1.0109 | 0.014392
77.12 | 17.9814 | 0.0031991 | 0.0096919 | 524.9126 | 542.894 | 1.3334 | 0.002529 | 533.9033 | 8.9907 | 530.9064 | 1.0126 | 0.017052 | 1.0126 | 0.017052
77.14 | 19.5803 | 0.0035754 | 0.010625 | 525.324 | 544.9043 | 0.922 | 0.0017487 | 535.1142 | 9.7902 | 531.8508 | 1.0149 | 0.018568 | 1.0149 | 0.018568
77.16 | 21.9394 | 0.0037636 | 0.011774 | 525.4479 | 547.3873 | 0.7981 | 0.0015137 | 536.4176 | 10.9697 | 532.761 | 1.0174 | 0.020806 | 1.0174 | 0.020806
77.18 | 23.3024 | 0.0043282 | 0.012564 | 525.462 | 548.7644 | 0.784 | 0.001487 | 537.1132 | 11.6512 | 533.2295 | 1.0187 | 0.022098 | 1.0187 | 0.022098
77.2 | 24.613 | 0.0043282 | 0.013138 | 526.735 | 551.348 | 0.511 | 0.00096919 | 539.0415 | 12.3065 | 534.9393 | 1.0224 | 0.023341 | 1.0224 | 0.023341
77.22 | 25.5828 | 0.0047045 | 0.013928 | 525.7001 | 551.2829 | 0.5459 | 0.0010354 | 538.4915 | 12.7914 | 534.2277 | 1.0213 | 0.024261 | 1.0213 | 0.024261
77.24 | 25.976 | 0.0048927 | 0.014215 | 525.9229 | 551.8989 | 0.3231 | 0.00061281 | 538.9109 | 12.988 | 534.5816 | 1.0221 | 0.024634 | 1.0221 | 0.024634
77.26 | 25.8974 | 0.0048927 | 0.014287 | 525.9118 | 551.8092 | 0.3342 | 0.00063386 | 538.8605 | 12.9487 | 534.5443 | 1.022 | 0.024559 | 1.022 | 0.024559
77.28 | 25.3731 | 0.0048927 | 0.014215 | 526.1456 | 551.5187 | 0.1004 | 0.00019042 | 538.8322 | 12.6866 | 534.6033 | 1.022 | 0.024062 | 1.022 | 0.024062
77.3 | 24.7965 | 0.0048927 | 0.014071 | 526.2385 | 551.035 | 0.0075 | 1.4225e-05 | 538.6367 | 12.3982 | 534.504 | 1.0216 | 0.023515 | 1.0216 | 0.023515
77.32 | 23.8529 | 0.0048927 | 0.013641 | 526.5909 | 550.4438 | -0.3449 | -0.00065415 | 538.5173 | 11.9264 | 534.5419 | 1.0214 | 0.02262 | 1.0214 | 0.02262
77.34 | 22.2539 | 0.0047045 | 0.012851 | 527.9794 | 550.2333 | -0.7334 | -0.001391 | 539.1064 | 11.127 | 535.3974 | 1.0225 | 0.021104 | 1.0225 | 0.021104
77.36 | 20.3405 | 0.0045163 | 0.011989 | 528.2094 | 548.5499 | -0.9634 | -0.0018272 | 538.3796 | 10.1702 | 534.9896 | 1.0211 | 0.019289 | 1.0211 | 0.019289
77.38 | 18.1124 | 0.0039518 | 0.010697 | 528.3006 | 546.413 | -1.0546 | -0.0020002 | 537.3568 | 9.0562 | 534.3381 | 1.0192 | 0.017176 | 1.0192 | 0.017176
77.4 | 15.4388 | 0.0035754 | 0.0092612 | 528.7081 | 544.1469 | -1.4621 | -0.0027731 | 536.4275 | 7.7194 | 533.8544 | 1.0174 | 0.014641 | 1.0174 | 0.014641
77.42 | 12.9225 | 0.0031991 | 0.0079689 | 528.4983 | 541.4208 | -1.2523 | -0.0023752 | 534.9595 | 6.4612 | 532.8058 | 1.0146 | 0.012255 | 1.0146 | 0.012255
77.44 | 9.9343 | 0.0030109 | 0.0064613 | 528.5367 | 538.471 | -1.2907 | -0.002448 | 533.5039 | 4.9672 | 531.8481 | 1.0119 | 0.009421 | 1.0119 | 0.009421
77.46 | 6.6578 | 0.0024464 | 0.0046665 | 528.6885 | 535.3463 | -1.4425 | -0.0027359 | 532.0174 | 3.3289 | 530.9078 | 1.009 | 0.0063138 | 1.009 | 0.0063138
77.48 | 3.2765 | 0.0016936 | 0.0027281 | 528.5912 | 531.8677 | -1.3452 | -0.0025514 | 530.2294 | 1.6382 | 529.6834 | 1.0057 | 0.0031072 | 1.0057 | 0.0031072
77.5 | 0.10485 | 0.0011291 | 0.0012205 | 528.8188 | 528.9236 | -1.5728 | -0.002983 | 528.8712 | 0.052424 | 528.8537 | 1.0031 | 9.943e-05 | 1.0031 | 9.943e-05
77.52 | -2.9882 | 0.00075272 | -0.00043075 | 528.5931 | 525.6049 | -1.3471 | -0.002555 | 527.099 | -1.4941 | 527.597 | 0.99972 | -0.0028337 | 0.99972 | -0.0028337
77.54 | -6.0812 | 0.00018818 | -0.002082 | 528.8984 | 522.8172 | -1.6524 | -0.003134 | 525.8578 | -3.0406 | 526.8713 | 0.99737 | -0.0057669 | 0.99737 | -0.0057669
77.56 | -9.3314 | -0.00037636 | -0.0039486 | 528.5779 | 519.2465 | -1.3319 | -0.0025261 | 523.9122 | -4.6657 | 525.4674 | 0.99368 | -0.0088492 | 0.99368 | -0.0088492
77.58 | -12.3458 | -0.00075272 | -0.0058152 | 528.6691 | 516.3233 | -1.4231 | -0.0026991 | 522.4962 | -6.1729 | 524.5538 | 0.99099 | -0.011708 | 0.99099 | -0.011708
77.6 | -15.1243 | -0.0013173 | -0.00761 | 528.6769 | 513.5526 | -1.4309 | -0.0027139 | 521.1148 | -7.5621 | 523.6355 | 0.98837 | -0.014343 | 0.98837 | -0.014343
77.62 | -17.1426 | -0.0018818 | -0.0096202 | 528.4916 | 511.349 | -1.2456 | -0.0023625 | 519.9203 | -8.5713 | 522.7774 | 0.98611 | -0.016257 | 0.98611 | -0.016257
77.64 | -19.4493 | -0.0022582 | -0.012276 | 528.5281 | 509.0788 | -1.2821 | -0.0024317 | 518.8035 | -9.7246 | 522.045 | 0.98399 | -0.018444 | 0.98399 | -0.018444
77.66 | -21.4938 | -0.0024464 | -0.015651 | 528.6011 | 507.1073 | -1.3551 | -0.0025701 | 517.8542 | -10.7469 | 521.4365 | 0.98219 | -0.020383 | 0.98219 | -0.020383
77.68 | -23.25 | -0.0028227 | -0.019312 | 528.218 | 504.968 | -0.972 | -0.0018435 | 516.593 | -11.625 | 520.468 | 0.9798 | -0.022049 | 0.9798 | -0.022049
77.7 | -24.7178 | -0.0030109 | -0.021825 | 528.1673 | 503.4495 | -0.9213 | -0.0017474 | 515.8084 | -12.3589 | 519.928 | 0.97831 | -0.023441 | 0.97831 | -0.023441
77.72 | -25.4256 | -0.0033873 | -0.023189 | 528.1392 | 502.7136 | -0.8932 | -0.0016941 | 515.4264 | -12.7128 | 519.664 | 0.97758 | -0.024112 | 0.97758 | -0.024112
77.74 | -25.976 | -0.0033873 | -0.023907 | 527.6943 | 501.7183 | -0.4483 | -0.00085027 | 514.7063 | -12.988 | 519.0356 | 0.97622 | -0.024634 | 0.97622 | -0.024634
77.76 | -26.0547 | -0.0035754 | -0.02405 | 527.4778 | 501.4231 | -0.2318 | -0.00043964 | 514.4505 | -13.0273 | 518.7929 | 0.97573 | -0.024708 | 0.97573 | -0.024708
77.78 | -26.0547 | -0.0035754 | -0.02405 | 528.6875 | 502.6328 | -0.4415 | -0.00083737 | 515.6602 | -13.0273 | 520.0026 | 0.97803 | -0.024708 | 0.97803 | -0.024708
77.8 | -26.2906 | -0.0035754 | -0.022758 | 527.7041 | 501.4135 | -0.4581 | -0.00086885 | 514.5588 | -13.1453 | 518.9406 | 0.97594 | -0.024932 | 0.97594 | -0.024932
77.82 | -25.3207 | -0.0035754 | -0.017948 | 527.5995 | 502.2788 | -0.3535 | -0.00067047 | 514.9391 | -12.6604 | 519.1593 | 0.97666 | -0.024012 | 0.97666 | -0.024012
77.84 | -20.9695 | -0.0031991 | -0.010625 | 526.2326 | 505.2631 | 1.0134 | 0.0019221 | 515.7478 | -10.4848 | 519.2428 | 0.97819 | -0.019886 | 0.97819 | -0.019886
77.86 | -20.3142 | -0.0028227 | -0.0096919 | 526.6316 | 506.3174 | 0.6144 | 0.0011653 | 516.4745 | -10.1571 | 519.8602 | 0.97957 | -0.019264 | 0.97957 | -0.019264
77.88 | -17.5882 | -0.0026345 | -0.0080407 | 526.3671 | 508.7789 | 0.8789 | 0.001667 | 517.573 | -8.7941 | 520.5044 | 0.98165 | -0.016679 | 0.98165 | -0.016679
77.9 | -15.0981 | -0.0022582 | -0.0066049 | 526.2258 | 511.1277 | 1.0202 | 0.001935 | 518.6768 | -7.549 | 521.1931 | 0.98375 | -0.014318 | 0.98375 | -0.014318
77.92 | -12.5031 | -0.00207 | -0.0052408 | 526.1678 | 513.6647 | 1.0782 | 0.002045 | 519.9163 | -6.2515 | 522.0001 | 0.9861 | -0.011857 | 0.9861 | -0.011857
77.94 | -9.777 | -0.0015054 | -0.0037332 | 526.068 | 516.291 | 1.178 | 0.0022343 | 521.1795 | -4.8885 | 522.809 | 0.98849 | -0.0092718 | 0.98849 | -0.0092718
77.96 | -6.3695 | -0.00094091 | -0.0022256 | 525.8893 | 519.5198 | 1.3567 | 0.0025732 | 522.7046 | -3.1847 | 523.7661 | 0.99139 | -0.0060403 | 0.99139 | -0.0060403
77.98 | -3.1192 | -0.00018818 | -0.00057434 | 525.8893 | 522.7701 | 1.3567 | 0.0025732 | 524.3297 | -1.5596 | 524.8496 | 0.99447 | -0.002958 | 0.99447 | -0.002958
78 | 0.28833 | 0 | 0.0009333 | 525.5951 | 525.8834 | 1.6509 | 0.0031312 | 525.7393 | 0.14417 | 525.6912 | 0.99714 | 0.00027343 | 0.99714 | 0.00027343
78.02 | 3.2765 | 0.00075272 | 0.0023691 | 525.8216 | 529.0981 | 1.4244 | 0.0027016 | 527.4598 | 1.6382 | 526.9138 | 1.0004 | 0.0031072 | 1.0004 | 0.0031072
78.04 | 6.2909 | 0.0011291 | 0.0038768 | 525.9455 | 532.2364 | 1.3005 | 0.0024666 | 529.0909 | 3.1454 | 528.0425 | 1.0035 | 0.0059658 | 1.0035 | 0.0059658
78.06 | 9.5936 | 0.0016936 | 0.0053844 | 525.9898 | 535.5834 | 1.2562 | 0.0023826 | 530.7866 | 4.7968 | 529.1877 | 1.0067 | 0.0090978 | 1.0067 | 0.0090978
78.08 | 12.5293 | 0.0022582 | 0.0068203 | 525.6655 | 538.1948 | 1.5805 | 0.0029977 | 531.9302 | 6.2647 | 529.8419 | 1.0089 | 0.011882 | 1.0089 | 0.011882
78.1 | 15.334 | 0.0026345 | 0.0082561 | 525.98 | 541.314 | 1.266 | 0.0024012 | 533.647 | 7.667 | 531.0913 | 1.0121 | 0.014542 | 1.0121 | 0.014542
78.12 | 17.5882 | 0.0033873 | 0.0094048 | 526.3721 | 543.9603 | 0.8739 | 0.0016575 | 535.1662 | 8.7941 | 532.2348 | 1.015 | 0.016679 | 1.015 | 0.016679
78.14 | 20.0783 | 0.0035754 | 0.010625 | 525.915 | 545.9933 | 1.331 | 0.0025244 | 535.9542 | 10.0392 | 532.6078 | 1.0165 | 0.019041 | 1.0165 | 0.019041
78.16 | 21.8345 | 0.0039518 | 0.011559 | 525.3777 | 547.2122 | 0.8683 | 0.0016469 | 536.295 | 10.9173 | 532.6559 | 1.0172 | 0.020706 | 1.0172 | 0.020706
78.18 | 23.5383 | 0.00414 | 0.012564 | 526.2925 | 549.8308 | 0.9535 | 0.0018085 | 538.0617 | 11.7692 | 534.1386 | 1.0205 | 0.022322 | 1.0205 | 0.022322
78.2 | 24.9013 | 0.0045163 | 0.013353 | 526.7001 | 551.6014 | 0.5459 | 0.0010354 | 539.1508 | 12.4507 | 535.0005 | 1.0226 | 0.023615 | 1.0226 | 0.023615
78.22 | 25.3731 | 0.0047045 | 0.013784 | 526.8236 | 552.1967 | 0.4224 | 0.00080114 | 539.5102 | 12.6866 | 535.2813 | 1.0233 | 0.024062 | 1.0233 | 0.024062
78.24 | 26.0022 | 0.0048927 | 0.014215 | 526.8597 | 552.8619 | 0.3863 | 0.00073268 | 539.8608 | 13.0011 | 535.5271 | 1.0239 | 0.024659 | 1.0239 | 0.024659
78.26 | 25.6615 | 0.0048927 | 0.014358 | 526.9479 | 552.6094 | 0.2981 | 0.00056539 | 539.7786 | 12.8307 | 535.5017 | 1.0238 | 0.024335 | 1.0238 | 0.024335
78.28 | 25.3207 | 0.0048927 | 0.014358 | 525.8824 | 551.2031 | 0.3636 | 0.00068962 | 538.5428 | 12.6604 | 534.3226 | 1.0214 | 0.024012 | 1.0214 | 0.024012
78.3 | 25.0062 | 0.0048927 | 0.014071 | 526.3767 | 551.3829 | -0.1307 | -0.00024789 | 538.8798 | 12.5031 | 534.7121 | 1.0221 | 0.023714 | 1.0221 | 0.023714
78.32 | 23.7218 | 0.0048927 | 0.013784 | 526.6779 | 550.3997 | -0.4319 | -0.00081916 | 538.5388 | 11.8609 | 534.5852 | 1.0214 | 0.022496 | 1.0214 | 0.022496
78.34 | 22.0442 | 0.0047045 | 0.012851 | 526.8419 | 548.8861 | -0.5959 | -0.0011302 | 537.864 | 11.0221 | 534.19 | 1.0201 | 0.020905 | 1.0201 | 0.020905
78.36 | 20.2094 | 0.0043282 | 0.011989 | 527.3337 | 547.5431 | -1.0877 | -0.002063 | 537.4384 | 10.1047 | 534.0702 | 1.0193 | 0.019165 | 1.0193 | 0.019165
78.38 | 17.8765 | 0.00414 | 0.010697 | 528.4186 | 546.2951 | -1.1726 | -0.002224 | 537.3569 | 8.9383 | 534.3774 | 1.0192 | 0.016953 | 1.0192 | 0.016953
78.4 | 15.2553 | 0.0035754 | 0.009333 | 528.478 | 543.7333 | -1.232 | -0.0023367 | 536.1057 | 7.6277 | 533.5631 | 1.0168 | 0.014467 | 1.0168 | 0.014467
78.42 | 12.6079 | 0.0033873 | 0.0079689 | 528.6223 | 541.2302 | -1.3763 | -0.0026104 | 534.9263 | 6.304 | 532.8249 | 1.0146 | 0.011956 | 1.0146 | 0.011956
78.44 | 9.7508 | 0.0028227 | 0.0066049 | 528.6071 | 538.3579 | -1.3611 | -0.0025815 | 533.4825 | 4.8754 | 531.8574 | 1.0118 | 0.009247 | 1.0118 | 0.009247
78.46 | 6.684 | 0.0022582 | 0.0046665 | 528.718 | 535.402 | -1.472 | -0.0027919 | 532.06 | 3.342 | 530.946 | 1.0091 | 0.0063386 | 1.0091 | 0.0063386
78.48 | 3.1192 | 0.0018818 | 0.0028717 | 528.6556 | 531.7748 | -1.4096 | -0.0026735 | 530.2152 | 1.5596 | 529.6953 | 1.0056 | 0.002958 | 1.0056 | 0.002958
78.5 | -0.39318 | 0.0011291 | 0.0012205 | 528.647 | 528.2538 | -1.401 | -0.0026572 | 528.4504 | -0.19659 | 528.5159 | 1.0023 | -0.00037286 | 1.0023 | -0.00037286
78.52 | -3.1716 | 0.00094091 | -0.00028717 | 528.4317 | 525.2601 | -1.1857 | -0.0022489 | 526.8459 | -1.5858 | 527.3745 | 0.99924 | -0.0030077 | 0.99924 | -0.0030077
78.54 | -6.3695 | 0.00018818 | -0.002082 | 528.565 | 522.1955 | -1.319 | -0.0025017 | 525.3803 | -3.1847 | 526.4418 | 0.99646 | -0.0060403 | 0.99646 | -0.0060403
78.56 | -9.8033 | -0.00037636 | -0.0038768 | 528.5173 | 518.714 | -1.2713 | -0.0024112 | 523.6157 | -4.9016 | 525.2495 | 0.99311 | -0.0092967 | 0.99311 | -0.0092967
78.58 | -12.739 | -0.00094091 | -0.0056716 | 528.6929 | 515.9539 | -1.4469 | -0.0027443 | 522.3234 | -6.3695 | 524.4466 | 0.99066 | -0.012081 | 0.99066 | -0.012081
78.6 | -15.2029 | -0.0013173 | -0.0073228 | 528.7073 | 513.5044 | -1.4613 | -0.0027716 | 521.1058 | -7.6015 | 523.6397 | 0.98835 | -0.014417 | 0.98835 | -0.014417
78.62 | -17.5096 | -0.0016936 | -0.0095484 | 528.3874 | 510.8778 | -1.1414 | -0.0021648 | 519.6326 | -8.7548 | 522.5509 | 0.98556 | -0.016605 | 0.98556 | -0.016605
78.64 | -19.6589 | -0.0022582 | -0.012133 | 529.327 | 509.6681 | -1.081 | -0.0020503 | 519.4975 | -9.8295 | 522.774 | 0.9853 | -0.018643 | 0.9853 | -0.018643
78.66 | -21.8607 | -0.0024464 | -0.015651 | 529.1716 | 507.3109 | -0.9256 | -0.0017555 | 518.2412 | -10.9304 | 521.8847 | 0.98292 | -0.020731 | 0.98292 | -0.020731
78.68 | -23.748 | -0.0030109 | -0.019097 | 528.2003 | 504.4523 | -0.9543 | -0.00181 | 516.3263 | -11.874 | 520.2843 | 0.97929 | -0.022521 | 0.97929 | -0.022521
78.7 | -24.8751 | -0.0031991 | -0.021394 | 529.0383 | 504.1632 | -0.7923 | -0.0015027 | 516.6007 | -12.4376 | 520.7466 | 0.97981 | -0.02359 | 0.97981 | -0.02359
78.72 | -25.6353 | -0.0033873 | -0.022902 | 528.8969 | 503.2616 | -0.6509 | -0.0012345 | 516.0793 | -12.8176 | 520.3518 | 0.97882 | -0.024311 | 0.97882 | -0.024311
78.74 | -26.3168 | -0.0033873 | -0.02405 | 527.7744 | 501.4576 | -0.5284 | -0.0010022 | 514.616 | -13.1584 | 519.0021 | 0.97605 | -0.024957 | 0.97605 | -0.024957
78.76 | -26.4216 | -0.0035754 | -0.024194 | 527.5475 | 501.1259 | -0.3015 | -0.00057184 | 514.3367 | -13.2108 | 518.7403 | 0.97552 | -0.025056 | 0.97552 | -0.025056
78.78 | -26.5003 | -0.0035754 | -0.023907 | 528.5028 | 502.0025 | -0.2568 | -0.00048706 | 515.2527 | -13.2501 | 519.6694 | 0.97725 | -0.025131 | 0.97725 | -0.025131
78.8 | -26.5003 | -0.0035754 | -0.022256 | 528.4092 | 501.9089 | -0.1632 | -0.00030953 | 515.1591 | -13.2501 | 519.5758 | 0.97708 | -0.025131 | 0.97708 | -0.025131
78.82 | -25.6091 | -0.0035754 | -0.016728 | 527.4307 | 501.8216 | -0.1847 | -0.00035031 | 514.6262 | -12.8045 | 518.8943 | 0.97606 | -0.024286 | 0.97606 | -0.024286
78.84 | -21.2054 | -0.0033873 | -0.010769 | 527.2272 | 506.0218 | 1.0188 | 0.0019323 | 516.6245 | -10.6027 | 520.1587 | 0.97985 | -0.02011 | 0.97985 | -0.02011
78.86 | -20.3667 | -0.0030109 | -0.0098355 | 527.4162 | 507.0495 | 0.8298 | 0.0015738 | 517.2329 | -10.1833 | 520.6273 | 0.98101 | -0.019314 | 0.98101 | -0.019314
78.88 | -17.8765 | -0.0028227 | -0.0081843 | 526.4058 | 508.5293 | 0.8402 | 0.0015936 | 517.4675 | -8.9383 | 520.447 | 0.98145 | -0.016953 | 0.98145 | -0.016953
78.9 | -15.3602 | -0.00207 | -0.0066767 | 526.0752 | 510.715 | 1.1708 | 0.0022206 | 518.3951 | -7.6801 | 520.9551 | 0.98321 | -0.014566 | 0.98321 | -0.014566
78.92 | -12.5555 | -0.0018818 | -0.0052408 | 526.218 | 513.6625 | 1.028 | 0.0019498 | 519.9402 | -6.2778 | 522.0328 | 0.98614 | -0.011907 | 0.98614 | -0.011907
78.94 | -9.9343 | -0.0013173 | -0.0037332 | 526.0674 | 516.1331 | 1.1786 | 0.0022354 | 521.1002 | -4.9672 | 522.756 | 0.98834 | -0.009421 | 0.98834 | -0.009421
78.96 | -6.9199 | -0.00094091 | -0.0022256 | 526.2596 | 519.3397 | 0.9864 | 0.0018709 | 522.7996 | -3.46 | 523.953 | 0.99157 | -0.0065624 | 0.99157 | -0.0065624
78.98 | -3.4338 | -0.00037636 | -0.00043075 | 526.0042 | 522.5704 | 1.2418 | 0.0023553 | 524.2873 | -1.7169 | 524.8596 | 0.99439 | -0.0032563 | 0.99439 | -0.0032563
79 | -0.26212 | 0.00018818 | 0.0009333 | 526.0129 | 525.7508 | 1.2331 | 0.0023388 | 525.8818 | -0.13106 | 525.9255 | 0.99741 | -0.00024857 | 0.99741 | -0.00024857
79.02 | 3.0406 | 0.00056454 | 0.0025845 | 526.2498 | 529.2904 | 0.9962 | 0.0018894 | 527.7701 | 1.5203 | 527.2633 | 1.001 | 0.0028835 | 1.001 | 0.0028835
79.04 | 6.1598 | 0.0013173 | 0.0040204 | 526.2847 | 532.4445 | 0.9613 | 0.0018232 | 529.3646 | 3.0799 | 528.338 | 1.004 | 0.0058415 | 1.004 | 0.0058415
79.06 | 9.2528 | 0.0018818 | 0.005528 | 526.0936 | 535.3464 | 1.1524 | 0.0021857 | 530.72 | 4.6264 | 529.1779 | 1.0066 | 0.0087747 | 1.0066 | 0.0087747
79.08 | 12.241 | 0.0024464 | 0.0068921 | 526.0435 | 538.2845 | 1.2025 | 0.0022807 | 532.164 | 6.1205 | 530.1238 | 1.0093 | 0.011608 | 1.0093 | 0.011608
79.1 | 15.2029 | 0.0026345 | 0.0082561 | 525.3101 | 540.513 | 0.9359 | 0.0017751 | 532.9116 | 7.6015 | 530.3777 | 1.0107 | 0.014417 | 1.0107 | 0.014417
79.12 | 17.4309 | 0.0031991 | 0.0095484 | 526.1768 | 543.6077 | 1.0692 | 0.0020279 | 534.8923 | 8.7155 | 531.9871 | 1.0145 | 0.01653 | 1.0145 | 0.01653
79.14 | 19.8162 | 0.0037636 | 0.010769 | 526.2448 | 546.061 | 1.0012 | 0.0018989 | 536.1529 | 9.9081 | 532.8502 | 1.0169 | 0.018792 | 1.0169 | 0.018792
79.16 | 21.8083 | 0.0039518 | 0.011702 | 525.4768 | 547.2851 | 0.7692 | 0.0014589 | 536.381 | 10.9042 | 532.7462 | 1.0173 | 0.020681 | 1.0173 | 0.020681
79.18 | 23.4335 | 0.0043282 | 0.012564 | 526.489 | 549.9225 | 0.757 | 0.0014358 | 538.2057 | 11.7167 | 534.3002 | 1.0208 | 0.022223 | 1.0208 | 0.022223
79.2 | 24.5344 | 0.0045163 | 0.013353 | 526.7264 | 551.2608 | 0.5196 | 0.0009855 | 538.9936 | 12.2672 | 534.9045 | 1.0223 | 0.023267 | 1.0223 | 0.023267
79.22 | 25.3994 | 0.0047045 | 0.013928 | 526.8675 | 552.2669 | 0.3785 | 0.00071788 | 539.5672 | 12.6997 | 535.334 | 1.0234 | 0.024087 | 1.0234 | 0.024087
79.24 | 25.976 | 0.0048927 | 0.014358 | 526.7839 | 552.7599 | 0.4621 | 0.00087644 | 539.7719 | 12.988 | 535.4426 | 1.0238 | 0.024634 | 1.0238 | 0.024634
79.26 | 25.5828 | 0.0048927 | 0.01443 | 527.004 | 552.5868 | 0.242 | 0.00045899 | 539.7954 | 12.7914 | 535.5316 | 1.0238 | 0.024261 | 1.0238 | 0.024261
79.28 | 25.0324 | 0.0048927 | 0.014358 | 526.0726 | 551.105 | 0.1734 | 0.00032888 | 538.5888 | 12.5162 | 534.4167 | 1.0215 | 0.023739 | 1.0215 | 0.023739
79.3 | 24.5344 | 0.0048927 | 0.014071 | 527.4868 | 552.0212 | -0.2408 | -0.00045671 | 539.754 | 12.2672 | 535.6649 | 1.0237 | 0.023267 | 1.0237 | 0.023267
79.32 | 23.5383 | 0.0048927 | 0.013784 | 527.6514 | 551.1897 | -0.4054 | -0.0007689 | 539.4206 | 11.7692 | 535.4975 | 1.0231 | 0.022322 | 1.0231 | 0.022322
79.34 | 22.0967 | 0.0047045 | 0.013138 | 528.0125 | 550.1092 | -0.7665 | -0.0014538 | 539.0608 | 11.0483 | 535.3781 | 1.0224 | 0.020955 | 1.0224 | 0.020955
79.36 | 19.9997 | 0.0043282 | 0.012133 | 528.2952 | 548.2949 | -1.0492 | -0.00199 | 538.2951 | 9.9999 | 534.9618 | 1.021 | 0.018966 | 1.021 | 0.018966
79.38 | 17.9552 | 0.00414 | 0.010912 | 528.308 | 546.2632 | -1.062 | -0.0020142 | 537.2856 | 8.9776 | 534.2931 | 1.019 | 0.017027 | 1.019 | 0.017027
79.4 | 15.4126 | 0.0035754 | 0.0095484 | 528.6274 | 544.04 | -1.3814 | -0.00262 | 536.3337 | 7.7063 | 533.7649 | 1.0172 | 0.014616 | 1.0172 | 0.014616
79.42 | 12.5555 | 0.0030109 | 0.0081125 | 528.6254 | 541.1809 | -1.3794 | -0.0026162 | 534.9032 | 6.2778 | 532.8106 | 1.0145 | 0.011907 | 1.0145 | 0.011907
79.44 | 9.5149 | 0.0028227 | 0.0064613 | 528.4953 | 538.0102 | -1.2493 | -0.0023695 | 533.2528 | 4.7575 | 531.6669 | 1.0114 | 0.0090232 | 1.0114 | 0.0090232
79.46 | 6.4743 | 0.0022582 | 0.0046665 | 528.6568 | 535.1311 | -1.4108 | -0.0026758 | 531.894 | 3.2372 | 530.8149 | 1.0088 | 0.0061398 | 1.0088 | 0.0061398
79.48 | 3.093 | 0.0015054 | 0.0028717 | 528.7529 | 531.8459 | -1.5069 | -0.0028581 | 530.2994 | 1.5465 | 529.7839 | 1.0058 | 0.0029332 | 1.0058 | 0.0029332
79.5 | 0.052424 | 0.0013173 | 0.0013641 | 528.6151 | 528.6675 | -1.3691 | -0.0025967 | 528.6413 | 0.026212 | 528.6326 | 1.0026 | 4.9715e-05 | 1.0026 | 4.9715e-05
79.52 | -2.9095 | 0.00056454 | -0.00028717 | 528.7577 | 525.8482 | -1.5117 | -0.0028672 | 527.3029 | -1.4548 | 527.7879 | 1.0001 | -0.0027592 | 1.0001 | -0.0027592
79.54 | -6.2909 | 0.00037636 | -0.002082 | 528.8184 | 522.5275 | -1.5724 | -0.0029823 | 525.673 | -3.1454 | 526.7214 | 0.99702 | -0.0059658 | 0.99702 | -0.0059658
79.56 | -9.5674 | -0.00037636 | -0.0038768 | 528.554 | 518.9866 | -1.308 | -0.0024808 | 523.7703 | -4.7837 | 525.3649 | 0.99341 | -0.009073 | 0.99341 | -0.009073
79.58 | -12.4245 | -0.00094091 | -0.0058152 | 528.9926 | 516.5681 | -1.7466 | -0.0033127 | 522.7804 | -6.2122 | 524.8511 | 0.99153 | -0.011782 | 0.99153 | -0.011782
79.6 | -15.0194 | -0.0011291 | -0.0075382 | 528.4437 | 513.4243 | -1.1977 | -0.0022716 | 520.934 | -7.5097 | 523.4372 | 0.98803 | -0.014243 | 0.98803 | -0.014243
79.62 | -17.0902 | -0.0016936 | -0.0095484 | 528.5325 | 511.4423 | -1.2865 | -0.00244 | 519.9874 | -8.5451 | 522.8358 | 0.98623 | -0.016207 | 0.98623 | -0.016207
79.64 | -19.2133 | -0.0022582 | -0.012276 | 528.5748 | 509.3615 | -1.3288 | -0.0025203 | 518.9681 | -9.6067 | 522.1704 | 0.9843 | -0.01822 | 0.9843 | -0.01822
79.66 | -21.3627 | -0.0026345 | -0.015651 | 528.3815 | 507.0188 | -1.1355 | -0.0021536 | 517.7001 | -10.6814 | 521.2606 | 0.98189 | -0.020259 | 0.98189 | -0.020259
79.68 | -23.2762 | -0.0028227 | -0.019312 | 529.3693 | 506.0931 | -1.1233 | -0.0021305 | 517.7312 | -11.6381 | 521.6106 | 0.98195 | -0.022073 | 0.98195 | -0.022073
79.7 | -24.4557 | -0.0031991 | -0.021466 | 529.3066 | 504.8509 | -1.0606 | -0.0020116 | 517.0787 | -12.2279 | 521.1547 | 0.98072 | -0.023192 | 0.98072 | -0.023192
79.72 | -25.2159 | -0.0033873 | -0.023045 | 528.9916 | 503.7757 | -0.7456 | -0.0014141 | 516.3837 | -12.6079 | 520.5863 | 0.9794 | -0.023913 | 0.9794 | -0.023913
79.74 | -25.845 | -0.0033873 | -0.02405 | 527.9794 | 502.1344 | -0.7334 | -0.001391 | 515.0569 | -12.9225 | 519.3644 | 0.97688 | -0.024509 | 0.97688 | -0.024509
79.76 | -25.8974 | -0.0035754 | -0.024194 | 527.5273 | 501.6299 | -0.2813 | -0.00053353 | 514.5786 | -12.9487 | 518.8948 | 0.97597 | -0.024559 | 0.97597 | -0.024559
79.78 | -25.8712 | -0.0035754 | -0.023907 | 528.7756 | 502.9044 | -0.5296 | -0.0010045 | 515.84 | -12.9356 | 520.1519 | 0.97837 | -0.024534 | 0.97837 | -0.024534
79.8 | -26.0547 | -0.0035754 | -0.022399 | 527.4594 | 501.4047 | -0.2134 | -0.00040474 | 514.4321 | -13.0273 | 518.7745 | 0.9757 | -0.024708 | 0.9757 | -0.024708
79.82 | -25.1897 | -0.0035754 | -0.017015 | 527.4122 | 502.2225 | -0.1662 | -0.00031522 | 514.8174 | -12.5948 | 519.0156 | 0.97643 | -0.023888 | 0.97643 | -0.023888
79.84 | -20.8385 | -0.0033873 | -0.010769 | 526.147 | 505.3085 | 1.099 | 0.0020844 | 515.7278 | -10.4192 | 519.2008 | 0.97815 | -0.019762 | 0.97815 | -0.019762
79.86 | -20.4977 | -0.0028227 | -0.0099791 | 526.817 | 506.3193 | 0.429 | 0.00081366 | 516.5681 | -10.2489 | 519.9844 | 0.97975 | -0.019438 | 0.97975 | -0.019438
79.88 | -17.6406 | -0.0026345 | -0.0081843 | 526.4437 | 508.8031 | 0.8023 | 0.0015217 | 517.6234 | -8.8203 | 520.5635 | 0.98175 | -0.016729 | 0.98175 | -0.016729
79.9 | -15.2029 | -0.0022582 | -0.0067485 | 526.3447 | 511.1418 | 0.9013 | 0.0017094 | 518.7432 | -7.6015 | 521.2771 | 0.98387 | -0.014417 | 0.98387 | -0.014417
79.92 | -12.4245 | -0.0018818 | -0.0052408 | 526.1978 | 513.7733 | 1.0482 | 0.0019881 | 519.9856 | -6.2122 | 522.0563 | 0.98623 | -0.011782 | 0.98623 | -0.011782
79.94 | -9.279 | -0.0013173 | -0.0035896 | 526.0099 | 516.7309 | 1.2361 | 0.0023444 | 521.3704 | -4.6395 | 522.9169 | 0.98886 | -0.0087995 | 0.98886 | -0.0087995
79.96 | -6.5006 | -0.0011291 | -0.0022256 | 525.9407 | 519.4401 | 1.3053 | 0.0024757 | 522.6904 | -3.2503 | 523.7738 | 0.99136 | -0.0061646 | 0.99136 | -0.0061646
79.98 | -3.1979 | -0.00056454 | -0.00043075 | 525.7913 | 522.5934 | 1.4547 | 0.0027591 | 524.1924 | -1.5989 | 524.7253 | 0.99421 | -0.0030326 | 0.99421 | -0.0030326
80 | -0.15727 | 0.00018818 | 0.0010051 | 525.912 | 525.7547 | 1.334 | 0.0025301 | 525.8334 | -0.078636 | 525.8596 | 0.99732 | -0.00014914 | 0.99732 | -0.00014914
80.02 | 3.3551 | 0.00056454 | 0.0024409 | 526.0161 | 529.3712 | 1.2299 | 0.0023327 | 527.6937 | 1.6776 | 527.1345 | 1.0008 | 0.0031817 | 1.0008 | 0.0031817
80.04 | 6.6054 | 0.0015054 | 0.0039486 | 526.1517 | 532.7571 | 1.0943 | 0.0020755 | 529.4544 | 3.3027 | 528.3535 | 1.0042 | 0.0062641 | 1.0042 | 0.0062641
80.06 | 9.5674 | 0.0018818 | 0.005528 | 526.0209 | 535.5883 | 1.2251 | 0.0023236 | 530.8046 | 4.7837 | 529.21 | 1.0067 | 0.009073 | 1.0067 | 0.009073
80.08 | 12.739 | 0.0024464 | 0.0070356 | 525.7693 | 538.5083 | 1.4767 | 0.0028008 | 532.1388 | 6.3695 | 530.0156 | 1.0093 | 0.012081 | 1.0093 | 0.012081
80.1 | 15.2029 | 0.0028227 | 0.0083997 | 526.0459 | 541.2488 | 1.2001 | 0.0022762 | 533.6474 | 7.6015 | 531.1135 | 1.0121 | 0.014417 | 1.0121 | 0.014417
80.12 | 17.8503 | 0.0031991 | 0.0096202 | 526.2294 | 544.0797 | 1.0166 | 0.0019281 | 535.1546 | 8.9252 | 532.1795 | 1.015 | 0.016928 | 1.015 | 0.016928
80.14 | 19.8686 | 0.0035754 | 0.010769 | 526.2362 | 546.1048 | 1.0098 | 0.0019152 | 536.1705 | 9.9343 | 532.8591 | 1.0169 | 0.018842 | 1.0169 | 0.018842
80.16 | 21.8345 | 0.0039518 | 0.011846 | 525.4174 | 547.2519 | 0.8286 | 0.0015716 | 536.3347 | 10.9173 | 532.6956 | 1.0172 | 0.020706 | 1.0172 | 0.020706
80.18 | 23.3286 | 0.0043282 | 0.012635 | 525.2919 | 548.6205 | 0.9541 | 0.0018096 | 536.9562 | 11.6643 | 533.0681 | 1.0184 | 0.022123 | 1.0184 | 0.022123
80.2 | 24.5606 | 0.0043282 | 0.013353 | 525.6694 | 550.23 | 0.5766 | 0.0010936 | 537.9497 | 12.2803 | 533.8563 | 1.0203 | 0.023291 | 1.0203 | 0.023291
80.22 | 25.3731 | 0.0047045 | 0.013928 | 525.911 | 551.2841 | 0.335 | 0.00063538 | 538.5976 | 12.6866 | 534.3687 | 1.0215 | 0.024062 | 1.0215 | 0.024062
80.24 | 26.1595 | 0.0048927 | 0.014358 | 525.6763 | 551.8358 | 0.5697 | 0.0010805 | 538.7561 | 13.0798 | 534.3961 | 1.0218 | 0.024808 | 1.0218 | 0.024808
80.26 | 25.7401 | 0.0048927 | 0.014358 | 526.1046 | 551.8447 | 0.1414 | 0.00026819 | 538.9747 | 12.8701 | 534.6846 | 1.0222 | 0.02441 | 1.0222 | 0.02441
80.28 | 25.1897 | 0.0048927 | 0.014358 | 526.3359 | 551.5256 | -0.0899 | -0.00017051 | 538.9307 | 12.5948 | 534.7325 | 1.0222 | 0.023888 | 1.0222 | 0.023888
80.3 | 24.4819 | 0.0048927 | 0.014215 | 526.2178 | 550.6997 | 0.0282 | 5.3485e-05 | 538.4588 | 12.241 | 534.3784 | 1.0213 | 0.023217 | 1.0213 | 0.023217
80.32 | 23.8266 | 0.0048927 | 0.013928 | 526.5359 | 550.3625 | -0.2899 | -0.00054984 | 538.4492 | 11.9133 | 534.4781 | 1.0212 | 0.022595 | 1.0212 | 0.022595
80.34 | 22.385 | 0.0048927 | 0.012994 | 526.9141 | 549.2991 | -0.6681 | -0.0012672 | 538.1066 | 11.1925 | 534.3758 | 1.0206 | 0.021228 | 1.0206 | 0.021228
80.36 | 20.3142 | 0.0045163 | 0.012133 | 527.2426 | 547.5568 | -0.9966 | -0.0018902 | 537.3997 | 10.1571 | 534.014 | 1.0193 | 0.019264 | 1.0193 | 0.019264
80.38 | 18.1911 | 0.0039518 | 0.010912 | 528.3038 | 546.4949 | -1.0578 | -0.0020063 | 537.3993 | 9.0955 | 534.3675 | 1.0193 | 0.017251 | 1.0193 | 0.017251
80.4 | 15.465 | 0.0037636 | 0.0094048 | 527.551 | 543.016 | -1.305 | -0.0024751 | 535.2835 | 7.7325 | 532.706 | 1.0152 | 0.014666 | 1.0152 | 0.014666
80.42 | 12.7914 | 0.0031991 | 0.0081125 | 527.5173 | 540.3087 | -1.2713 | -0.0024112 | 533.913 | 6.3957 | 531.7811 | 1.0126 | 0.01213 | 1.0126 | 0.01213
80.44 | 10.2751 | 0.0030109 | 0.0066767 | 527.5345 | 537.8096 | -1.2885 | -0.0024438 | 532.672 | 5.1375 | 530.9595 | 1.0103 | 0.0097441 | 1.0103 | 0.0097441
80.46 | 6.7103 | 0.0024464 | 0.0048101 | 528.6885 | 535.3988 | -1.4425 | -0.0027359 | 532.0436 | 3.3551 | 530.9253 | 1.0091 | 0.0063635 | 1.0091 | 0.0063635
80.48 | 3.3551 | 0.0016936 | 0.0030153 | 528.7422 | 532.0973 | -1.4962 | -0.0028378 | 530.4198 | 1.6776 | 529.8606 | 1.006 | 0.0031817 | 1.006 | 0.0031817
80.5 | 0.15727 | 0.0013173 | 0.0013641 | 528.5987 | 528.756 | -1.3527 | -0.0025656 | 528.6773 | 0.078636 | 528.6511 | 1.0027 | 0.00014914 | 1.0027 | 0.00014914
80.52 | -2.9619 | 0.00056454 | -0.00014358 | 528.549 | 525.5871 | -1.303 | -0.0024713 | 527.068 | -1.481 | 527.5617 | 0.99966 | -0.0028089 | 0.99966 | -0.0028089
80.54 | -6.0287 | 0.00018818 | -0.0020102 | 528.976 | 522.9473 | -1.73 | -0.0032812 | 525.9616 | -3.0144 | 526.9664 | 0.99756 | -0.0057172 | 0.99756 | -0.0057172
80.56 | -9.4101 | -0.00056454 | -0.0038768 | 528.587 | 519.1769 | -1.341 | -0.0025434 | 523.882 | -4.705 | 525.4503 | 0.99362 | -0.0089238 | 0.99362 | -0.0089238
80.58 | -12.4769 | -0.00075272 | -0.0058152 | 528.647 | 516.1701 | -1.401 | -0.0026572 | 522.4086 | -6.2384 | 524.488 | 0.99083 | -0.011832 | 0.99083 | -0.011832
80.6 | -14.7835 | -0.0013173 | -0.0074664 | 528.3557 | 513.5722 | -1.1097 | -0.0021047 | 520.9639 | -7.3918 | 523.4279 | 0.98809 | -0.01402 | 0.98809 | -0.01402
80.62 | -17.5096 | -0.0016936 | -0.0096919 | 528.3032 | 510.7936 | -1.0572 | -0.0020051 | 519.5484 | -8.7548 | 522.4667 | 0.9854 | -0.016605 | 0.9854 | -0.016605
80.64 | -19.4493 | -0.00207 | -0.012276 | 528.3403 | 508.891 | -1.0943 | -0.0020755 | 518.6157 | -9.7246 | 521.8572 | 0.98363 | -0.018444 | 0.98363 | -0.018444
80.66 | -21.5724 | -0.0024464 | -0.015364 | 529.1654 | 507.593 | -0.9194 | -0.0017438 | 518.3792 | -10.7862 | 521.9746 | 0.98318 | -0.020458 | 0.98318 | -0.020458
80.68 | -23.4073 | -0.0028227 | -0.018953 | 529.2278 | 505.8205 | -0.9818 | -0.0018621 | 517.5242 | -11.7036 | 521.4254 | 0.98156 | -0.022198 | 0.98156 | -0.022198
80.7 | -24.8227 | -0.0031991 | -0.021681 | 528.136 | 503.3133 | -0.89 | -0.001688 | 515.7247 | -12.4113 | 519.8618 | 0.97815 | -0.02354 | 0.97815 | -0.02354
80.72 | -25.6091 | -0.0033873 | -0.023045 | 528.8637 | 503.2546 | -0.6177 | -0.0011716 | 516.0592 | -12.8045 | 520.3273 | 0.97878 | -0.024286 | 0.97878 | -0.024286
80.74 | -26.1333 | -0.0033873 | -0.023907 | 527.5315 | 501.3982 | -0.2855 | -0.00054149 | 514.4649 | -13.0666 | 518.8204 | 0.97576 | -0.024783 | 0.97576 | -0.024783
80.76 | -26.2381 | -0.0035754 | -0.023979 | 528.5659 | 502.3278 | -0.3199 | -0.00060674 | 515.4468 | -13.1191 | 519.8199 | 0.97762 | -0.024882 | 0.97762 | -0.024882
80.78 | -26.1857 | -0.0035754 | -0.023907 | 528.6722 | 502.4865 | -0.4262 | -0.00080835 | 515.5793 | -13.0929 | 519.9436 | 0.97787 | -0.024833 | 0.97787 | -0.024833
80.8 | -26.5003 | -0.0035754 | -0.023045 | 528.7635 | 502.2632 | -0.5175 | -0.00098152 | 515.5134 | -13.2501 | 519.9301 | 0.97775 | -0.025131 | 0.97775 | -0.025131
80.82 | -25.845 | -0.0035754 | -0.018379 | 527.4269 | 501.5819 | -0.1809 | -0.0003431 | 514.5044 | -12.9225 | 518.8119 | 0.97583 | -0.024509 | 0.97583 | -0.024509
80.84 | -21.4676 | -0.0031991 | -0.010482 | 526.218 | 504.7504 | 1.028 | 0.0019498 | 515.4842 | -10.7338 | 519.0621 | 0.97769 | -0.020358 | 0.97769 | -0.020358
80.86 | -20.6026 | -0.0030109 | -0.0095484 | 526.4639 | 505.8613 | 0.7821 | 0.0014834 | 516.1626 | -10.3013 | 519.5964 | 0.97898 | -0.019538 | 0.97898 | -0.019538
80.88 | -18.1911 | -0.0026345 | -0.0078971 | 526.1804 | 507.9893 | 1.0656 | 0.0020211 | 517.0849 | -9.0955 | 520.1167 | 0.98073 | -0.017251 | 0.98073 | -0.017251
80.9 | -15.5699 | -0.0022582 | -0.0066049 | 526.24 | 510.6701 | 1.006 | 0.001908 | 518.4551 | -7.7849 | 521.05 | 0.98333 | -0.014765 | 0.98333 | -0.014765
80.92 | -12.9487 | -0.0016936 | -0.0050972 | 526.1517 | 513.203 | 1.0943 | 0.0020755 | 519.6774 | -6.4743 | 521.8355 | 0.98564 | -0.01228 | 0.98564 | -0.01228
80.94 | -9.8819 | -0.0015054 | -0.0035896 | 525.8055 | 515.9236 | 1.4405 | 0.0027321 | 520.8646 | -4.9409 | 522.5115 | 0.9879 | -0.0093712 | 0.9879 | -0.0093712
80.96 | -6.6578 | -0.00094091 | -0.0019384 | 525.7913 | 519.1335 | 1.4547 | 0.0027591 | 522.4624 | -3.3289 | 523.572 | 0.99093 | -0.0063138 | 0.99093 | -0.0063138
80.98 | -3.5386 | -0.00056454 | -0.00057434 | 525.7811 | 522.2425 | 1.4649 | 0.0027784 | 524.0118 | -1.7693 | 524.6016 | 0.99387 | -0.0033557 | 0.99387 | -0.0033557
81 | -0.28833 | 0 | 0.0010769 | 525.8012 | 525.5129 | 1.4448 | 0.0027403 | 525.657 | -0.14417 | 525.7051 | 0.99699 | -0.00027343 | 0.99699 | -0.00027343
81.02 | 2.8833 | 0.00075272 | 0.0024409 | 525.6678 | 528.5511 | 1.5782 | 0.0029933 | 527.1095 | 1.4417 | 526.6289 | 0.99974 | 0.0027343 | 0.99974 | 0.0027343
81.04 | 6.186 | 0.0011291 | 0.0039486 | 525.8369 | 532.0229 | 1.4091 | 0.0026726 | 528.9299 | 3.093 | 527.8989 | 1.0032 | 0.0058663 | 1.0032 | 0.0058663
81.06 | 9.3314 | 0.0016936 | 0.005528 | 525.8282 | 535.1596 | 1.4178 | 0.0026891 | 530.4939 | 4.6657 | 528.9387 | 1.0062 | 0.0088492 | 1.0062 | 0.0088492
81.08 | 12.1361 | 0.00207 | 0.0070356 | 524.9791 | 537.1152 | 1.2669 | 0.0024029 | 531.0472 | 6.0681 | 529.0245 | 1.0072 | 0.011509 | 1.0072 | 0.011509
81.1 | 15.0719 | 0.0028227 | 0.0083997 | 525.9475 | 541.0194 | 1.2985 | 0.0024628 | 533.4834 | 7.5359 | 530.9715 | 1.0118 | 0.014293 | 1.0118 | 0.014293
81.12 | 17.3523 | 0.0031991 | 0.0095484 | 525.2765 | 542.6288 | 0.9695 | 0.0018388 | 533.9526 | 8.6761 | 531.0606 | 1.0127 | 0.016456 | 1.0127 | 0.016456
81.14 | 19.79 | 0.0035754 | 0.010841 | 525.1548 | 544.9448 | 1.0912 | 0.0020696 | 535.0498 | 9.895 | 531.7515 | 1.0148 | 0.018767 | 1.0148 | 0.018767
81.16 | 21.6511 | 0.00414 | 0.011702 | 525.3561 | 547.0072 | 0.8899 | 0.0016878 | 536.1816 | 10.8255 | 532.5731 | 1.0169 | 0.020532 | 1.0169 | 0.020532
81.18 | 23.1713 | 0.0043282 | 0.012635 | 525.6247 | 548.796 | 0.6213 | 0.0011784 | 537.2104 | 11.5857 | 533.3485 | 1.0189 | 0.021974 | 1.0189 | 0.021974
81.2 | 24.4557 | 0.0045163 | 0.013353 | 525.4672 | 549.9229 | 0.7788 | 0.0014771 | 537.6951 | 12.2279 | 533.6191 | 1.0198 | 0.023192 | 1.0198 | 0.023192
81.22 | 25.1897 | 0.0047045 | 0.013928 | 525.826 | 551.0157 | 0.42 | 0.00079659 | 538.4208 | 12.5948 | 534.2226 | 1.0212 | 0.023888 | 1.0212 | 0.023888
81.24 | 25.5304 | 0.0048927 | 0.014358 | 525.8365 | 551.3669 | 0.4095 | 0.00077668 | 538.6017 | 12.7652 | 534.3466 | 1.0215 | 0.024211 | 1.0215 | 0.024211
81.26 | 25.5566 | 0.0048927 | 0.014358 | 525.9589 | 551.5155 | 0.2871 | 0.00054453 | 538.7372 | 12.7783 | 534.4778 | 1.0218 | 0.024236 | 1.0218 | 0.024236
81.28 | 25.0586 | 0.0048927 | 0.014215 | 525.9594 | 551.018 | 0.2866 | 0.00054358 | 538.4887 | 12.5293 | 534.3123 | 1.0213 | 0.023764 | 1.0213 | 0.023764
81.3 | 24.5082 | 0.0048927 | 0.014215 | 526.2288 | 550.737 | 0.0172 | 3.2622e-05 | 538.4829 | 12.2541 | 534.3982 | 1.0213 | 0.023242 | 1.0213 | 0.023242
81.32 | 23.5121 | 0.0048927 | 0.013784 | 527.5909 | 551.103 | -0.3449 | -0.00065415 | 539.3469 | 11.756 | 535.4283 | 1.023 | 0.022297 | 1.023 | 0.022297
81.34 | 21.9918 | 0.0047045 | 0.012994 | 528.0286 | 550.0204 | -0.7826 | -0.0014843 | 539.0245 | 10.9959 | 535.3592 | 1.0223 | 0.020855 | 1.0223 | 0.020855
81.36 | 20.1308 | 0.0045163 | 0.012133 | 527.2438 | 547.3746 | -0.9978 | -0.0018925 | 537.3092 | 10.0654 | 533.9541 | 1.0191 | 0.01909 | 1.0191 | 0.01909
81.38 | 17.929 | 0.00414 | 0.010912 | 527.5051 | 545.4341 | -1.2591 | -0.0023881 | 536.4696 | 8.9645 | 533.4814 | 1.0175 | 0.017002 | 1.0175 | 0.017002
81.4 | 15.3078 | 0.0039518 | 0.0095484 | 528.4186 | 543.7264 | -1.1726 | -0.002224 | 536.0725 | 7.6539 | 533.5212 | 1.0167 | 0.014517 | 1.0167 | 0.014517
81.42 | 12.5031 | 0.0033873 | 0.0081125 | 528.4341 | 540.9372 | -1.1881 | -0.0022534 | 534.6856 | 6.2515 | 532.6018 | 1.0141 | 0.011857 | 1.0141 | 0.011857
81.44 | 9.7246 | 0.0030109 | 0.0064613 | 528.5399 | 538.2645 | -1.2939 | -0.0024541 | 533.4022 | 4.8623 | 531.7814 | 1.0117 | 0.0092221 | 1.0117 | 0.0092221
81.46 | 6.4481 | 0.0024464 | 0.0046665 | 528.7308 | 535.1789 | -1.4848 | -0.0028161 | 531.9549 | 3.2241 | 530.8802 | 1.0089 | 0.0061149 | 1.0089 | 0.0061149
81.48 | 3.1192 | 0.0018818 | 0.0028717 | 528.9283 | 532.0475 | -1.6823 | -0.0031907 | 530.4879 | 1.5596 | 529.968 | 1.0061 | 0.002958 | 1.0061 | 0.002958
81.5 | -0.15727 | 0.0013173 | 0.0012205 | 528.6011 | 528.4438 | -1.3551 | -0.0025701 | 528.5225 | -0.078636 | 528.5487 | 1.0024 | -0.00014914 | 1.0024 | -0.00014914
81.52 | -3.0668 | 0.00094091 | -0.00028717 | 528.5764 | 525.5096 | -1.3304 | -0.0025233 | 527.043 | -1.5334 | 527.5541 | 0.99961 | -0.0029083 | 0.99961 | -0.0029083
81.54 | -6.553 | 0.00037636 | -0.002082 | 528.6855 | 522.1325 | -1.4395 | -0.0027302 | 525.409 | -3.2765 | 526.5012 | 0.99652 | -0.0062143 | 0.99652 | -0.0062143
81.56 | -9.6722 | -0.00037636 | -0.0038768 | 528.6525 | 518.9803 | -1.4065 | -0.0026676 | 523.8164 | -4.8361 | 525.4284 | 0.9935 | -0.0091724 | 0.9935 | -0.0091724
81.58 | -12.4507 | -0.00094091 | -0.0056716 | 528.6047 | 516.154 | -1.3587 | -0.002577 | 522.3794 | -6.2253 | 524.4545 | 0.99077 | -0.011807 | 0.99077 | -0.011807
81.6 | -15.1505 | -0.0011291 | -0.00761 | 528.3936 | 513.2431 | -1.1476 | -0.0021766 | 520.8184 | -7.5752 | 523.3434 | 0.98781 | -0.014368 | 0.98781 | -0.014368
81.62 | -17.6406 | -0.0016936 | -0.0096919 | 528.2817 | 510.6411 | -1.0357 | -0.0019644 | 519.4614 | -8.8203 | 522.4015 | 0.98524 | -0.016729 | 0.98524 | -0.016729
81.64 | -19.7376 | -0.0018818 | -0.012276 | 528.3521 | 508.6145 | -1.1061 | -0.0020979 | 518.4833 | -9.8688 | 521.7729 | 0.98338 | -0.018718 | 0.98338 | -0.018718
81.66 | -21.6511 | -0.0024464 | -0.01522 | 528.5026 | 506.8515 | -1.2566 | -0.0023833 | 517.6771 | -10.8255 | 521.2856 | 0.98185 | -0.020532 | 0.98185 | -0.020532
81.68 | -23.5121 | -0.0028227 | -0.018594 | 529.1196 | 505.6075 | -0.8736 | -0.0016569 | 517.3636 | -11.756 | 521.2822 | 0.98126 | -0.022297 | 0.98126 | -0.022297
81.7 | -24.98 | -0.0030109 | -0.021538 | 527.9379 | 502.9579 | -0.6919 | -0.0013123 | 515.4479 | -12.49 | 519.6112 | 0.97762 | -0.023689 | 0.97762 | -0.023689
81.72 | -25.6877 | -0.0031991 | -0.023189 | 527.8437 | 502.156 | -0.5977 | -0.0011336 | 514.9999 | -12.8438 | 519.2811 | 0.97677 | -0.02436 | 0.97677 | -0.02436
81.74 | -26.3692 | -0.0033873 | -0.023907 | 528.8046 | 502.4354 | -0.5586 | -0.0010595 | 515.62 | -13.1846 | 520.0149 | 0.97795 | -0.025007 | 0.97795 | -0.025007
81.76 | -26.2906 | -0.0033873 | -0.02405 | 528.6547 | 502.3641 | -0.4087 | -0.00077516 | 515.5094 | -13.1453 | 519.8912 | 0.97774 | -0.024932 | 0.97774 | -0.024932
81.78 | -26.2906 | -0.0033873 | -0.023907 | 527.4331 | 501.1425 | -0.1871 | -0.00035486 | 514.2878 | -13.1453 | 518.6696 | 0.97542 | -0.024932 | 0.97542 | -0.024932
81.8 | -26.5527 | -0.0033873 | -0.022399 | 527.6343 | 501.0816 | -0.3883 | -0.00073647 | 514.358 | -13.2763 | 518.7834 | 0.97556 | -0.025181 | 0.97556 | -0.025181
81.82 | -25.8974 | -0.0033873 | -0.01723 | 527.1747 | 501.2773 | 0.0713 | 0.00013523 | 514.226 | -12.9487 | 518.5422 | 0.97531 | -0.024559 | 0.97531 | -0.024559
81.84 | -21.3627 | -0.0031991 | -0.010338 | 526.171 | 504.8083 | 1.075 | 0.0020389 | 515.4896 | -10.6814 | 519.0501 | 0.9777 | -0.020259 | 0.9777 | -0.020259
81.86 | -20.6026 | -0.0028227 | -0.0095484 | 526.5672 | 505.9646 | 0.6788 | 0.0012874 | 516.2659 | -10.3013 | 519.6997 | 0.97917 | -0.019538 | 0.97917 | -0.019538
81.88 | -18.06 | -0.0026345 | -0.0078971 | 526.2392 | 508.1792 | 1.0068 | 0.0019095 | 517.2092 | -9.03 | 520.2192 | 0.98096 | -0.017127 | 0.98096 | -0.017127
81.9 | -15.2816 | -0.0022582 | -0.0063895 | 526.1474 | 510.8658 | 1.0986 | 0.0020837 | 518.5066 | -7.6408 | 521.0535 | 0.98342 | -0.014492 | 0.98342 | -0.014492
81.92 | -12.4507 | -0.0016936 | -0.0050972 | 525.9756 | 513.5249 | 1.2704 | 0.0024095 | 519.7503 | -6.2253 | 521.8254 | 0.98578 | -0.011807 | 0.98578 | -0.011807
81.94 | -9.7246 | -0.0015054 | -0.003446 | 525.9487 | 516.2241 | 1.2973 | 0.0024605 | 521.0864 | -4.8623 | 522.7072 | 0.98832 | -0.0092221 | 0.98832 | -0.0092221
81.96 | -6.6054 | -0.00094091 | -0.002082 | 525.8196 | 519.2142 | 1.4264 | 0.0027054 | 522.5169 | -3.3027 | 523.6178 | 0.99103 | -0.0062641 | 0.99103 | -0.0062641
81.98 | -3.4338 | -0.00037636 | -0.00043075 | 525.8435 | 522.4097 | 1.4025 | 0.00266 | 524.1266 | -1.7169 | 524.6989 | 0.99408 | -0.0032563 | 0.99408 | -0.0032563
82 | -0.34076 | 0 | 0.0010769 | 526.0013 | 525.6605 | 1.2447 | 0.0023608 | 525.8309 | -0.17038 | 525.8877 | 0.99732 | -0.00032315 | 0.99732 | -0.00032315
82.02 | 2.8833 | 0.00075272 | 0.0025127 | 526.171 | 529.0543 | 1.075 | 0.0020389 | 527.6127 | 1.4417 | 527.1321 | 1.0007 | 0.0027343 | 1.0007 | 0.0027343
82.04 | 6.2647 | 0.0013173 | 0.0038768 | 525.8282 | 532.0929 | 1.4178 | 0.0026891 | 528.9605 | 3.1323 | 527.9164 | 1.0033 | 0.0059409 | 1.0033 | 0.0059409
82.06 | 9.2528 | 0.0018818 | 0.0053844 | 526.0612 | 535.314 | 1.1848 | 0.0022471 | 530.6876 | 4.6264 | 529.1455 | 1.0065 | 0.0087747 | 1.0065 | 0.0087747
82.08 | 12.1099 | 0.0022582 | 0.0068203 | 526.1067 | 538.2166 | 1.1393 | 0.0021609 | 532.1617 | 6.055 | 530.1433 | 1.0093 | 0.011484 | 1.0093 | 0.011484
82.1 | 15.2029 | 0.0028227 | 0.0082561 | 525.9756 | 541.1785 | 1.2704 | 0.0024095 | 533.5771 | 7.6015 | 531.0432 | 1.012 | 0.014417 | 1.012 | 0.014417
82.12 | 17.3785 | 0.0030109 | 0.0095484 | 526.0894 | 543.4679 | 1.1566 | 0.0021937 | 534.7787 | 8.6893 | 531.8822 | 1.0143 | 0.01648 | 1.0143 | 0.01648
82.14 | 19.9211 | 0.0035754 | 0.010769 | 524.8857 | 544.8068 | 1.3603 | 0.00258 | 534.8462 | 9.9605 | 531.5261 | 1.0144 | 0.018892 | 1.0144 | 0.018892
82.16 | 21.4676 | 0.0039518 | 0.011702 | 526.311 | 547.7786 | 0.935 | 0.0017734 | 537.0448 | 10.7338 | 533.4669 | 1.0186 | 0.020358 | 1.0186 | 0.020358
82.18 | 23.3024 | 0.00414 | 0.012564 | 525.3501 | 548.6525 | 0.8959 | 0.0016992 | 537.0013 | 11.6512 | 533.1176 | 1.0185 | 0.022098 | 1.0185 | 0.022098
82.2 | 24.5344 | 0.0045163 | 0.013353 | 525.5421 | 550.0765 | 0.7039 | 0.0013351 | 537.8093 | 12.2672 | 533.7202 | 1.02 | 0.023267 | 1.02 | 0.023267
82.22 | 25.5042 | 0.0047045 | 0.013928 | 525.744 | 551.2482 | 0.502 | 0.00095212 | 538.4961 | 12.7521 | 534.2454 | 1.0213 | 0.024186 | 1.0213 | 0.024186
82.24 | 26.1333 | 0.0050809 | 0.014358 | 525.7985 | 551.9318 | 0.4475 | 0.00084875 | 538.8651 | 13.0666 | 534.5096 | 1.022 | 0.024783 | 1.022 | 0.024783
82.26 | 25.8187 | 0.0050809 | 0.014358 | 526.0672 | 551.8859 | 0.1788 | 0.00033912 | 538.9766 | 12.9094 | 534.6734 | 1.0222 | 0.024485 | 1.0222 | 0.024485
82.28 | 25.111 | 0.0050809 | 0.014358 | 527.1688 | 552.2798 | 0.0772 | 0.00014642 | 539.7243 | 12.5555 | 535.5391 | 1.0237 | 0.023813 | 1.0237 | 0.023813
82.3 | 24.6916 | 0.0050809 | 0.014215 | 527.3491 | 552.0407 | -0.1031 | -0.00019554 | 539.6949 | 12.3458 | 535.5796 | 1.0236 | 0.023416 | 1.0236 | 0.023416
82.32 | 23.6694 | 0.0050809 | 0.013784 | 527.6808 | 551.3502 | -0.4348 | -0.00082466 | 539.5155 | 11.8347 | 535.5706 | 1.0233 | 0.022446 | 1.0233 | 0.022446
82.34 | 22.1229 | 0.0047045 | 0.013138 | 528.1569 | 550.2798 | -0.9109 | -0.0017277 | 539.2183 | 11.0614 | 535.5312 | 1.0227 | 0.02098 | 1.0227 | 0.02098
82.36 | 20.2356 | 0.0047045 | 0.012276 | 528.1708 | 548.4064 | -0.9248 | -0.001754 | 538.2886 | 10.1178 | 534.916 | 1.0209 | 0.01919 | 1.0209 | 0.01919
82.38 | 18.0338 | 0.00414 | 0.010984 | 528.385 | 546.4188 | -1.139 | -0.0021603 | 537.4019 | 9.0169 | 534.3963 | 1.0193 | 0.017102 | 1.0193 | 0.017102
82.4 | 15.334 | 0.0039518 | 0.0095484 | 528.2737 | 543.6077 | -1.0277 | -0.0019492 | 535.9407 | 7.667 | 533.385 | 1.0165 | 0.014542 | 1.0165 | 0.014542
82.42 | 12.5555 | 0.0033873 | 0.0081125 | 528.5281 | 541.0836 | -1.2821 | -0.0024317 | 534.8059 | 6.2778 | 532.7133 | 1.0143 | 0.011907 | 1.0143 | 0.011907
82.44 | 9.646 | 0.0026345 | 0.0066049 | 528.5919 | 538.2379 | -1.3459 | -0.0025527 | 533.4149 | 4.823 | 531.8072 | 1.0117 | 0.0091475 | 1.0117 | 0.0091475
82.46 | 6.7627 | 0.0022582 | 0.0049537 | 528.5815 | 535.3442 | -1.3355 | -0.002533 | 531.9628 | 3.3813 | 530.8357 | 1.0089 | 0.0064132 | 1.0089 | 0.0064132
82.48 | 3.4076 | 0.0016936 | 0.0029435 | 528.8972 | 532.3048 | -1.6512 | -0.0031317 | 530.601 | 1.7038 | 530.0331 | 1.0064 | 0.0032315 | 1.0064 | 0.0032315
82.5 | -0.052424 | 0.0013173 | 0.0012205 | 528.661 | 528.6086 | -1.415 | -0.0026838 | 528.6348 | -0.026212 | 528.6435 | 1.0026 | -4.9715e-05 | 1.0026 | -4.9715e-05
82.52 | -3.093 | 0.00075272 | -0.00028717 | 528.5626 | 525.4696 | -1.3166 | -0.0024971 | 527.0161 | -1.5465 | 527.5316 | 0.99956 | -0.0029332 | 0.99956 | -0.0029332
82.54 | -6.0812 | 0.00037636 | -0.002082 | 528.6964 | 522.6152 | -1.4504 | -0.0027509 | 525.6558 | -3.0406 | 526.6693 | 0.99698 | -0.0057669 | 0.99698 | -0.0057669
82.56 | -9.4101 | -0.00018818 | -0.0038768 | 528.6929 | 519.2828 | -1.4469 | -0.0027443 | 523.9879 | -4.705 | 525.5562 | 0.99382 | -0.0089238 | 0.99382 | -0.0089238
82.58 | -12.4245 | -0.00056454 | -0.0058152 | 528.6812 | 516.2567 | -1.4352 | -0.0027221 | 522.469 | -6.2122 | 524.5397 | 0.99094 | -0.011782 | 0.99094 | -0.011782
82.6 | -15.2816 | -0.0011291 | -0.0077536 | 529.4329 | 514.1513 | -1.1869 | -0.0022511 | 521.7921 | -7.6408 | 524.339 | 0.98966 | -0.014492 | 0.98966 | -0.014492
82.62 | -17.4834 | -0.0016936 | -0.0098355 | 529.2473 | 511.7639 | -1.0013 | -0.0018991 | 520.5056 | -8.7417 | 523.4195 | 0.98722 | -0.01658 | 0.98722 | -0.01658
82.64 | -19.4755 | -0.0018818 | -0.012276 | 529.207 | 509.7315 | -0.961 | -0.0018227 | 519.4693 | -9.7377 | 522.7152 | 0.98525 | -0.018469 | 0.98525 | -0.018469
82.66 | -21.4938 | -0.0022582 | -0.015364 | 529.2516 | 507.7578 | -1.0056 | -0.0019073 | 518.5047 | -10.7469 | 522.087 | 0.98342 | -0.020383 | 0.98342 | -0.020383
82.68 | -23.25 | -0.0028227 | -0.018953 | 529.2438 | 505.9938 | -0.9978 | -0.0018925 | 517.6188 | -11.625 | 521.4938 | 0.98174 | -0.022049 | 0.98174 | -0.022049
82.7 | -24.9275 | -0.0030109 | -0.021825 | 528.8637 | 503.9362 | -0.6177 | -0.0011716 | 516.3999 | -12.4638 | 520.5545 | 0.97943 | -0.023639 | 0.97943 | -0.023639
82.72 | -25.4518 | -0.0033873 | -0.023117 | 528.7182 | 503.2664 | -0.4722 | -0.0008956 | 515.9923 | -12.7259 | 520.2343 | 0.97866 | -0.024137 | 0.97866 | -0.024137
82.74 | -25.976 | -0.0033873 | -0.023907 | 528.6975 | 502.7215 | -0.4515 | -0.00085634 | 515.7095 | -12.988 | 520.0388 | 0.97812 | -0.024634 | 0.97812 | -0.024634
82.76 | -25.8712 | -0.0033873 | -0.02405 | 528.4716 | 502.6004 | -0.2256 | -0.00042788 | 515.536 | -12.9356 | 519.8479 | 0.97779 | -0.024534 | 0.97779 | -0.024534
82.78 | -26.0022 | -0.0033873 | -0.023979 | 528.6606 | 502.6584 | -0.4146 | -0.00078635 | 515.6595 | -13.0011 | 519.9932 | 0.97802 | -0.024659 | 0.97802 | -0.024659
82.8 | -26.2381 | -0.0033873 | -0.023045 | 528.6127 | 502.3746 | -0.3667 | -0.0006955 | 515.4936 | -13.1191 | 519.8667 | 0.97771 | -0.024882 | 0.97771 | -0.024882
82.82 | -25.478 | -0.0033873 | -0.018235 | 528.4117 | 502.9337 | -0.1657 | -0.00031427 | 515.6727 | -12.739 | 519.919 | 0.97805 | -0.024161 | 0.97805 | -0.024161
82.84 | -20.9695 | -0.0033873 | -0.010625 | 527.0522 | 506.0827 | 1.1938 | 0.0022642 | 516.5674 | -10.4848 | 520.0624 | 0.97975 | -0.019886 | 0.97975 | -0.019886
82.86 | -20.4191 | -0.0030109 | -0.0098355 | 527.53 | 507.1109 | 0.716 | 0.001358 | 517.3205 | -10.2095 | 520.7236 | 0.98117 | -0.019364 | 0.98117 | -0.019364
82.88 | -17.6931 | -0.0026345 | -0.0081843 | 527.2424 | 509.5493 | 1.0036 | 0.0019035 | 518.3959 | -8.8465 | 521.3447 | 0.98321 | -0.016779 | 0.98321 | -0.016779
82.9 | -15.2029 | -0.00207 | -0.0067485 | 526.0694 | 510.8665 | 1.1766 | 0.0022316 | 518.4679 | -7.6015 | 521.0018 | 0.98335 | -0.014417 | 0.98335 | -0.014417
82.92 | -12.2934 | -0.0018818 | -0.0050972 | 526.1187 | 513.8253 | 1.1273 | 0.0021381 | 519.972 | -6.1467 | 522.0209 | 0.9862 | -0.011658 | 0.9862 | -0.011658
82.94 | -9.5411 | -0.0013173 | -0.0035896 | 525.9164 | 516.3753 | 1.3296 | 0.0025218 | 521.1458 | -4.7706 | 522.736 | 0.98843 | -0.0090481 | 0.98843 | -0.0090481
82.96 | -6.4219 | -0.0011291 | -0.0022256 | 525.8962 | 519.4743 | 1.3498 | 0.0025601 | 522.6852 | -3.211 | 523.7556 | 0.99135 | -0.0060901 | 0.99135 | -0.0060901
82.98 | -3.2503 | -0.00037636 | -0.00043075 | 525.811 | 522.5607 | 1.435 | 0.0027217 | 524.1859 | -1.6251 | 524.7276 | 0.9942 | -0.0030823 | 0.9942 | -0.0030823
83 | 0 | 0.00018818 | 0.0009333 | 525.6636 | 525.6636 | 1.5824 | 0.0030013 | 525.6636 | 0 | 525.6636 | 0.997 | 0 | 0.997 | 0
83.02 | 3.2241 | 0.00056454 | 0.0023691 | 525.8491 | 529.0732 | 1.3969 | 0.0026494 | 527.4611 | 1.612 | 526.9238 | 1.0004 | 0.0030575 | 1.0004 | 0.0030575
83.04 | 6.3957 | 0.0011291 | 0.0038768 | 525.6807 | 532.0764 | 1.5653 | 0.0029688 | 528.8786 | 3.1979 | 527.8126 | 1.0031 | 0.0060652 | 1.0031 | 0.0060652
83.06 | 9.5674 | 0.0018818 | 0.0054562 | 526.0099 | 535.5773 | 1.2361 | 0.0023444 | 530.7936 | 4.7837 | 529.199 | 1.0067 | 0.009073 | 1.0067 | 0.009073
83.08 | 12.6604 | 0.00207 | 0.0070356 | 525.95 | 538.6104 | 1.296 | 0.0024581 | 532.2802 | 6.3302 | 530.1701 | 1.0095 | 0.012006 | 1.0095 | 0.012006
83.1 | 15.5437 | 0.0026345 | 0.0083279 | 525.904 | 541.4477 | 1.342 | 0.0025453 | 533.6758 | 7.7718 | 531.0852 | 1.0122 | 0.01474 | 1.0122 | 0.01474
83.12 | 17.6144 | 0.0030109 | 0.0094048 | 525.923 | 543.5374 | 1.323 | 0.0025093 | 534.7302 | 8.8072 | 531.7945 | 1.0142 | 0.016704 | 1.0142 | 0.016704
83.14 | 19.8949 | 0.0037636 | 0.010625 | 525.06 | 544.9549 | 1.186 | 0.0022494 | 535.0074 | 9.9474 | 531.6916 | 1.0147 | 0.018867 | 1.0147 | 0.018867
83.16 | 22.2015 | 0.0039518 | 0.011774 | 526.2589 | 548.4604 | 0.9871 | 0.0018722 | 537.3597 | 11.1008 | 533.6594 | 1.0192 | 0.021054 | 1.0192 | 0.021054
83.18 | 23.3024 | 0.0043282 | 0.012564 | 525.5197 | 548.8221 | 0.7263 | 0.0013775 | 537.1709 | 11.6512 | 533.2872 | 1.0188 | 0.022098 | 1.0188 | 0.022098
83.2 | 24.7178 | 0.0045163 | 0.013353 | 525.5726 | 550.2904 | 0.6734 | 0.0012772 | 537.9315 | 12.3589 | 533.8119 | 1.0203 | 0.023441 | 1.0203 | 0.023441
83.22 | 25.5566 | 0.0047045 | 0.013784 | 525.6131 | 551.1697 | 0.6329 | 0.0012004 | 538.3914 | 12.7783 | 534.132 | 1.0211 | 0.024236 | 1.0211 | 0.024236
83.24 | 25.8187 | 0.0048927 | 0.014215 | 525.6859 | 551.5046 | 0.5601 | 0.0010623 | 538.5953 | 12.9094 | 534.2921 | 1.0215 | 0.024485 | 1.0215 | 0.024485
83.26 | 25.7139 | 0.0048927 | 0.014358 | 526.933 | 552.6469 | 0.313 | 0.00059365 | 539.79 | 12.857 | 535.5043 | 1.0238 | 0.024385 | 1.0238 | 0.024385
83.28 | 25.2421 | 0.0048927 | 0.014215 | 526.1382 | 551.3803 | 0.1078 | 0.00020446 | 538.7592 | 12.621 | 534.5522 | 1.0218 | 0.023938 | 1.0218 | 0.023938
83.3 | 24.8751 | 0.0048927 | 0.014071 | 526.1401 | 551.0152 | 0.1059 | 0.00020086 | 538.5777 | 12.4376 | 534.4318 | 1.0215 | 0.02359 | 1.0215 | 0.02359
83.32 | 23.9053 | 0.0048927 | 0.013784 | 526.5547 | 550.46 | -0.3087 | -0.0005855 | 538.5073 | 11.9526 | 534.5231 | 1.0214 | 0.02267 | 1.0214 | 0.02267
83.34 | 22.2539 | 0.0048927 | 0.012994 | 526.8276 | 549.0815 | -0.5816 | -0.0011031 | 537.9546 | 11.127 | 534.2456 | 1.0203 | 0.021104 | 1.0203 | 0.021104
83.36 | 20.2356 | 0.0045163 | 0.011989 | 527.144 | 547.3796 | -0.898 | -0.0017032 | 537.2618 | 10.1178 | 533.8892 | 1.019 | 0.01919 | 1.019 | 0.01919
83.38 | 18.1387 | 0.0039518 | 0.010769 | 527.1208 | 545.2595 | -0.8748 | -0.0016592 | 536.1901 | 9.0693 | 533.167 | 1.017 | 0.017201 | 1.017 | 0.017201
83.4 | 15.5175 | 0.0037636 | 0.0094048 | 528.2406 | 543.7581 | -0.9946 | -0.0018864 | 535.9993 | 7.7587 | 533.4131 | 1.0166 | 0.014716 | 1.0166 | 0.014716
83.42 | 12.7652 | 0.0031991 | 0.0079689 | 528.188 | 540.9532 | -0.942 | -0.0017866 | 534.5706 | 6.3826 | 532.4431 | 1.0139 | 0.012106 | 1.0139 | 0.012106
83.44 | 9.8295 | 0.0030109 | 0.0063177 | 527.3179 | 537.1474 | -1.0719 | -0.002033 | 532.2326 | 4.9147 | 530.5944 | 1.0095 | 0.0093215 | 1.0095 | 0.0093215
83.46 | 6.7889 | 0.0024464 | 0.0046665 | 528.3367 | 535.1256 | -1.0907 | -0.0020687 | 531.7311 | 3.3944 | 530.5997 | 1.0085 | 0.0064381 | 1.0085 | 0.0064381
83.48 | 3.3289 | 0.0016936 | 0.0027281 | 528.7106 | 532.0395 | -1.4646 | -0.0027778 | 530.3751 | 1.6645 | 529.8202 | 1.0059 | 0.0031569 | 1.0059 | 0.0031569
83.5 | -0.078636 | 0.0015054 | 0.0010769 | 528.5319 | 528.4533 | -1.2859 | -0.0024389 | 528.4926 | -0.039318 | 528.5057 | 1.0024 | -7.4572e-05 | 1.0024 | -7.4572e-05
83.52 | -2.8833 | 0.00056454 | -0.00057434 | 528.6151 | 525.7318 | -1.3691 | -0.0025967 | 527.1734 | -1.4417 | 527.654 | 0.99986 | -0.0027343 | 0.99986 | -0.0027343
83.54 | -6.3957 | 0.00018818 | -0.0023691 | 528.5093 | 522.1136 | -1.2633 | -0.002396 | 525.3114 | -3.1979 | 526.3774 | 0.99633 | -0.0060652 | 0.99633 | -0.0060652
83.56 | -9.4625 | -0.00037636 | -0.0041639 | 528.7155 | 519.253 | -1.4695 | -0.0027871 | 523.9842 | -4.7313 | 525.5613 | 0.99381 | -0.0089735 | 0.99381 | -0.0089735
83.58 | -12.7128 | -0.00075272 | -0.0059588 | 528.6462 | 515.9334 | -1.4002 | -0.0026557 | 522.2898 | -6.3564 | 524.4086 | 0.9906 | -0.012056 | 0.9906 | -0.012056
83.6 | -14.8622 | -0.0013173 | -0.00761 | 528.4866 | 513.6244 | -1.2406 | -0.002353 | 521.0555 | -7.4311 | 523.5325 | 0.98826 | -0.014094 | 0.98826 | -0.014094
83.62 | -17.2212 | -0.0015054 | -0.0095484 | 528.3411 | 511.1199 | -1.0951 | -0.002077 | 519.7305 | -8.6106 | 522.6007 | 0.98575 | -0.016331 | 0.98575 | -0.016331
83.64 | -19.4755 | -0.00207 | -0.01242 | 528.3179 | 508.8424 | -1.0719 | -0.002033 | 518.5802 | -9.7377 | 521.8261 | 0.98356 | -0.018469 | 0.98356 | -0.018469
83.66 | -21.4676 | -0.0024464 | -0.015651 | 528.319 | 506.8514 | -1.073 | -0.0020351 | 517.5852 | -10.7338 | 521.1631 | 0.98168 | -0.020358 | 0.98168 | -0.020358
83.68 | -23.5645 | -0.0026345 | -0.019312 | 528.1654 | 504.6009 | -0.9194 | -0.0017438 | 516.3831 | -11.7823 | 520.3106 | 0.9794 | -0.022347 | 0.9794 | -0.022347
83.7 | -24.8489 | -0.0030109 | -0.021609 | 527.9673 | 503.1184 | -0.7213 | -0.0013681 | 515.5428 | -12.4245 | 519.6843 | 0.9778 | -0.023565 | 0.9778 | -0.023565
83.72 | -25.4256 | -0.0031991 | -0.022902 | 527.7775 | 502.3519 | -0.5315 | -0.0010081 | 515.0647 | -12.7128 | 519.3023 | 0.9769 | -0.024112 | 0.9769 | -0.024112
83.74 | -26.0809 | -0.0033873 | -0.023907 | 527.728 | 501.6471 | -0.482 | -0.00091418 | 514.6876 | -13.0404 | 519.0344 | 0.97618 | -0.024733 | 0.97618 | -0.024733
83.76 | -26.2119 | -0.0033873 | -0.02405 | 527.5414 | 501.3295 | -0.2954 | -0.00056027 | 514.4354 | -13.106 | 518.8041 | 0.9757 | -0.024857 | 0.9757 | -0.024857
83.78 | -26.2119 | -0.0033873 | -0.023979 | 528.7599 | 502.548 | -0.5139 | -0.00097469 | 515.6539 | -13.106 | 520.0226 | 0.97801 | -0.024857 | 0.97801 | -0.024857
83.8 | -26.474 | -0.0033873 | -0.022902 | 528.8309 | 502.3569 | -0.5849 | -0.0011093 | 515.5939 | -13.237 | 520.0062 | 0.9779 | -0.025106 | 0.9779 | -0.025106
83.82 | -25.6877 | -0.0033873 | -0.018235 | 528.4918 | 502.8041 | -0.2458 | -0.0004662 | 515.648 | -12.8438 | 519.9292 | 0.978 | -0.02436 | 0.978 | -0.02436
83.84 | -21.153 | -0.0031991 | -0.010769 | 526.0271 | 504.8741 | 1.2189 | 0.0023118 | 515.4506 | -10.5765 | 518.9761 | 0.97763 | -0.02006 | 0.97763 | -0.02006
83.86 | -20.4453 | -0.0030109 | -0.0098355 | 526.489 | 506.0437 | 0.757 | 0.0014358 | 516.2663 | -10.2227 | 519.6739 | 0.97918 | -0.019389 | 0.97918 | -0.019389
83.88 | -17.9814 | -0.0026345 | -0.0081843 | 526.1825 | 508.2011 | 1.0635 | 0.0020171 | 517.1918 | -8.9907 | 520.1887 | 0.98093 | -0.017052 | 0.98093 | -0.017052
83.9 | -15.6223 | -0.00207 | -0.0067485 | 526.2596 | 510.6373 | 0.9864 | 0.0018709 | 518.4484 | -7.8112 | 521.0522 | 0.98331 | -0.014815 | 0.98331 | -0.014815
83.92 | -12.6079 | -0.0018818 | -0.005169 | 525.7701 | 513.1622 | 1.4759 | 0.0027993 | 519.4661 | -6.304 | 521.5675 | 0.98524 | -0.011956 | 0.98524 | -0.011956
83.94 | -9.6722 | -0.0013173 | -0.0035896 | 526.1359 | 516.4637 | 1.1101 | 0.0021055 | 521.2998 | -4.8361 | 522.9118 | 0.98872 | -0.0091724 | 0.98872 | -0.0091724
83.96 | -6.6054 | -0.00075272 | -0.0021538 | 525.8771 | 519.2717 | 1.3689 | 0.0025963 | 522.5744 | -3.3027 | 523.6753 | 0.99114 | -0.0062641 | 0.99114 | -0.0062641
83.98 | -3.4862 | -0.00018818 | -0.00057434 | 525.909 | 522.4228 | 1.337 | 0.0025358 | 524.1659 | -1.7431 | 524.7469 | 0.99416 | -0.003306 | 0.99416 | -0.003306
84 | -0.36697 | 0.00018818 | 0.0009333 | 525.9255 | 525.5585 | 1.3205 | 0.0025045 | 525.742 | -0.18348 | 525.8032 | 0.99715 | -0.000348 | 0.99715 | -0.000348
84.02 | 2.9619 | 0.00075272 | 0.0023691 | 525.9509 | 528.9128 | 1.2951 | 0.0024563 | 527.4319 | 1.481 | 526.9382 | 1.0004 | 0.0028089 | 1.0004 | 0.0028089
84.04 | 6.186 | 0.0011291 | 0.0038768 | 526.0465 | 532.2325 | 1.1995 | 0.002275 | 529.1395 | 3.093 | 528.1085 | 1.0036 | 0.0058663 | 1.0036 | 0.0058663
84.06 | 9.1742 | 0.0018818 | 0.0053844 | 525.9929 | 535.1671 | 1.2531 | 0.0023767 | 530.58 | 4.5871 | 529.051 | 1.0063 | 0.0087001 | 1.0063 | 0.0087001
84.08 | 12.0575 | 0.0024464 | 0.0067485 | 526.1482 | 538.2057 | 1.0978 | 0.0020821 | 532.1769 | 6.0287 | 530.1674 | 1.0094 | 0.011434 | 1.0094 | 0.011434
84.1 | 14.7835 | 0.0026345 | 0.0081125 | 525.0349 | 539.8184 | 1.2111 | 0.002297 | 532.4267 | 7.3918 | 529.9627 | 1.0098 | 0.01402 | 1.0098 | 0.01402
84.12 | 17.5358 | 0.0031991 | 0.0092612 | 526.1971 | 543.7329 | 1.0489 | 0.0019894 | 534.965 | 8.7679 | 532.0424 | 1.0146 | 0.01663 | 1.0146 | 0.01663
84.14 | 19.3706 | 0.0033873 | 0.010482 | 525.2224 | 544.593 | 1.0236 | 0.0019414 | 534.9077 | 9.6853 | 531.6793 | 1.0145 | 0.01837 | 1.0145 | 0.01837
84.16 | 21.5724 | 0.0039518 | 0.011559 | 525.322 | 546.8944 | 0.924 | 0.0017525 | 536.1082 | 10.7862 | 532.5128 | 1.0168 | 0.020458 | 1.0168 | 0.020458
84.18 | 23.4335 | 0.0043282 | 0.012492 | 525.3501 | 548.7836 | 0.8959 | 0.0016992 | 537.0668 | 11.7167 | 533.1613 | 1.0186 | 0.022223 | 1.0186 | 0.022223
84.2 | 24.4295 | 0.0045163 | 0.013353 | 525.4094 | 549.8389 | 0.8366 | 0.0015867 | 537.6242 | 12.2148 | 533.5526 | 1.0197 | 0.023167 | 1.0197 | 0.023167
84.22 | 25.1372 | 0.0048927 | 0.013784 | 525.8916 | 551.0288 | 0.3544 | 0.00067217 | 538.4602 | 12.5686 | 534.2707 | 1.0213 | 0.023838 | 1.0213 | 0.023838
84.24 | 25.6353 | 0.0048927 | 0.014215 | 525.8511 | 551.4864 | 0.3949 | 0.00074899 | 538.6687 | 12.8176 | 534.3962 | 1.0217 | 0.024311 | 1.0217 | 0.024311
84.26 | 25.6353 | 0.0050809 | 0.014287 | 525.7827 | 551.418 | 0.4633 | 0.00087872 | 538.6003 | 12.8176 | 534.3278 | 1.0215 | 0.024311 | 1.0215 | 0.024311
84.28 | 25.0848 | 0.0050809 | 0.014071 | 526.1218 | 551.2066 | 0.1242 | 0.00023556 | 538.6642 | 12.5424 | 534.4834 | 1.0217 | 0.023789 | 1.0217 | 0.023789
84.3 | 24.5606 | 0.0050809 | 0.014071 | 527.4111 | 551.9717 | -0.1651 | -0.00031314 | 539.6914 | 12.2803 | 535.598 | 1.0236 | 0.023291 | 1.0236 | 0.023291
84.32 | 23.6169 | 0.0050809 | 0.013641 | 526.392 | 550.0089 | -0.146 | -0.00027691 | 538.2005 | 11.8085 | 534.2643 | 1.0208 | 0.022397 | 1.0208 | 0.022397
84.34 | 21.9918 | 0.0048927 | 0.012851 | 526.7009 | 548.6927 | -0.4549 | -0.00086279 | 537.6968 | 10.9959 | 534.0315 | 1.0198 | 0.020855 | 1.0198 | 0.020855
84.36 | 20.0783 | 0.0045163 | 0.011702 | 528.1022 | 548.1805 | -0.8562 | -0.0016239 | 538.1414 | 10.0392 | 534.795 | 1.0207 | 0.019041 | 1.0207 | 0.019041
84.38 | 17.9027 | 0.00414 | 0.010625 | 528.3697 | 546.2724 | -1.1237 | -0.0021313 | 537.3211 | 8.9514 | 534.3373 | 1.0191 | 0.016978 | 1.0191 | 0.016978
84.4 | 15.2291 | 0.0039518 | 0.0092612 | 528.3179 | 543.547 | -1.0719 | -0.002033 | 535.9325 | 7.6146 | 533.3943 | 1.0165 | 0.014442 | 1.0165 | 0.014442
84.42 | 12.3196 | 0.0033873 | 0.0077536 | 528.7737 | 541.0933 | -1.5277 | -0.0028975 | 534.9335 | 6.1598 | 532.8802 | 1.0146 | 0.011683 | 1.0146 | 0.011683
84.44 | 9.6198 | 0.0030109 | 0.0063177 | 528.2803 | 537.9001 | -1.0343 | -0.0019617 | 533.0902 | 4.8099 | 531.4869 | 1.0111 | 0.0091227 | 1.0111 | 0.0091227
84.46 | 6.5268 | 0.0022582 | 0.0045229 | 528.6371 | 535.1639 | -1.3911 | -0.0026384 | 531.9005 | 3.2634 | 530.8127 | 1.0088 | 0.0061895 | 1.0088 | 0.0061895
84.48 | 3.0668 | 0.0018818 | 0.0027281 | 528.7938 | 531.8606 | -1.5478 | -0.0029356 | 530.3272 | 1.5334 | 529.8161 | 1.0058 | 0.0029083 | 1.0058 | 0.0029083
84.5 | -0.23591 | 0.0011291 | 0.0010769 | 528.6384 | 528.4025 | -1.3924 | -0.0026409 | 528.5204 | -0.11795 | 528.5598 | 1.0024 | -0.00022372 | 1.0024 | -0.00022372
84.52 | -3.0668 | 0.00056454 | -0.00043075 | 528.4219 | 525.3551 | -1.1759 | -0.0022303 | 526.8885 | -1.5334 | 527.3996 | 0.99932 | -0.0029083 | 0.99932 | -0.0029083
84.54 | -6.553 | 0.00037636 | -0.0023691 | 528.6885 | 522.1355 | -1.4425 | -0.0027359 | 525.412 | -3.2765 | 526.5042 | 0.99652 | -0.0062143 | 0.99652 | -0.0062143
84.56 | -9.4887 | -0.00037636 | -0.0041639 | 528.7532 | 519.2645 | -1.5072 | -0.0028586 | 524.0088 | -4.7444 | 525.5903 | 0.99386 | -0.0089984 | 0.99386 | -0.0089984
84.58 | -12.4507 | -0.00056454 | -0.0058152 | 528.5728 | 516.1221 | -1.3268 | -0.0025165 | 522.3475 | -6.2253 | 524.4226 | 0.99071 | -0.011807 | 0.99071 | -0.011807
84.6 | -14.9408 | -0.0011291 | -0.0074664 | 528.4654 | 513.5246 | -1.2194 | -0.0023128 | 520.995 | -7.4704 | 523.4851 | 0.98814 | -0.014169 | 0.98814 | -0.014169
84.62 | -17.2474 | -0.0015054 | -0.0096919 | 528.2987 | 511.0513 | -1.0527 | -0.0019966 | 519.675 | -8.6237 | 522.5496 | 0.98564 | -0.016356 | 0.98564 | -0.016356
84.64 | -19.5279 | -0.0018818 | -0.012492 | 528.3992 | 508.8713 | -1.1532 | -0.0021872 | 518.6353 | -9.7639 | 521.8899 | 0.98367 | -0.018519 | 0.98367 | -0.018519
84.66 | -21.6248 | -0.0024464 | -0.01601 | 528.2767 | 506.6519 | -1.0307 | -0.0019549 | 517.4643 | -10.8124 | 521.0684 | 0.98145 | -0.020507 | 0.98145 | -0.020507
84.68 | -23.4597 | -0.0026345 | -0.019456 | 529.1837 | 505.724 | -0.9377 | -0.0017785 | 517.4539 | -11.7298 | 521.3638 | 0.98143 | -0.022247 | 0.98143 | -0.022247
84.7 | -24.9013 | -0.0030109 | -0.021825 | 529.0969 | 504.1956 | -0.8509 | -0.0016139 | 516.6462 | -12.4507 | 520.7965 | 0.9799 | -0.023615 | 0.9799 | -0.023615
84.72 | -25.4518 | -0.0031991 | -0.022974 | 529.1208 | 503.669 | -0.8748 | -0.0016592 | 516.3949 | -12.7259 | 520.6369 | 0.97942 | -0.024137 | 0.97942 | -0.024137
84.74 | -26.0547 | -0.0033873 | -0.023979 | 528.8908 | 502.8361 | -0.6448 | -0.001223 | 515.8635 | -13.0273 | 520.2059 | 0.97841 | -0.024708 | 0.97841 | -0.024708
84.76 | -26.2119 | -0.0033873 | -0.024194 | 528.6356 | 502.4237 | -0.3896 | -0.00073893 | 515.5296 | -13.106 | 519.8983 | 0.97778 | -0.024857 | 0.97778 | -0.024857
84.78 | -26.1857 | -0.0033873 | -0.024194 | 528.5939 | 502.4082 | -0.3479 | -0.00065984 | 515.501 | -13.0929 | 519.8653 | 0.97772 | -0.024833 | 0.97772 | -0.024833
84.8 | -26.4216 | -0.0033873 | -0.023189 | 528.5995 | 502.1779 | -0.3535 | -0.00067047 | 515.3887 | -13.2108 | 519.7923 | 0.97751 | -0.025056 | 0.97751 | -0.025056
84.82 | -25.6091 | -0.0033873 | -0.018092 | 527.4325 | 501.8234 | -0.1865 | -0.00035372 | 514.628 | -12.8045 | 518.8961 | 0.97607 | -0.024286 | 0.97607 | -0.024286
84.84 | -21.153 | -0.0031991 | -0.010482 | 526.2662 | 505.1132 | 0.9798 | 0.0018583 | 515.6897 | -10.5765 | 519.2152 | 0.97808 | -0.02006 | 0.97808 | -0.02006
84.86 | -20.5764 | -0.0028227 | -0.0099791 | 526.3862 | 505.8098 | 0.8598 | 0.0016307 | 516.098 | -10.2882 | 519.5274 | 0.97886 | -0.019513 | 0.97886 | -0.019513
84.88 | -18.0076 | -0.0026345 | -0.0081843 | 526.2717 | 508.2641 | 0.9743 | 0.0018479 | 517.2679 | -9.0038 | 520.2692 | 0.98108 | -0.017077 | 0.98108 | -0.017077
84.9 | -15.465 | -0.0022582 | -0.0068203 | 526.2502 | 510.7852 | 0.9958 | 0.0018887 | 518.5177 | -7.7325 | 521.0952 | 0.98345 | -0.014666 | 0.98345 | -0.014666
84.92 | -12.8438 | -0.00207 | -0.0053844 | 526.2668 | 513.423 | 0.9792 | 0.0018572 | 519.8449 | -6.4219 | 521.9855 | 0.98596 | -0.01218 | 0.98596 | -0.01218
84.94 | -9.6984 | -0.0011291 | -0.0037332 | 525.9542 | 516.2558 | 1.2918 | 0.0024501 | 521.105 | -4.8492 | 522.7214 | 0.98835 | -0.0091972 | 0.98835 | -0.0091972
84.96 | -6.6578 | -0.00094091 | -0.0022256 | 526.0984 | 519.4406 | 1.1476 | 0.0021766 | 522.7695 | -3.3289 | 523.8791 | 0.99151 | -0.0063138 | 0.99151 | -0.0063138
84.98 | -3.5124 | -0.00018818 | -0.00071792 | 526.1329 | 522.6205 | 1.1131 | 0.0021112 | 524.3767 | -1.7562 | 524.9621 | 0.99456 | -0.0033309 | 0.99456 | -0.0033309
85 | -0.39318 | 0.00037636 | 0.00078971 | 525.9213 | 525.5281 | 1.3247 | 0.0025125 | 525.7247 | -0.19659 | 525.7902 | 0.99711 | -0.00037286 | 0.99711 | -0.00037286
85.02 | 2.9619 | 0.00056454 | 0.0022256 | 525.9078 | 528.8697 | 1.3382 | 0.0025381 | 527.3888 | 1.481 | 526.8951 | 1.0003 | 0.0028089 | 1.0003 | 0.0028089
85.04 | 6.1074 | 0.0013173 | 0.0035896 | 525.7352 | 531.8426 | 1.5108 | 0.0028655 | 528.7889 | 3.0537 | 527.771 | 1.0029 | 0.0057918 | 1.0029 | 0.0057918
85.06 | 9.5674 | 0.0016936 | 0.0052408 | 525.5516 | 535.119 | 1.6944 | 0.0032137 | 530.3353 | 4.7837 | 528.7407 | 1.0059 | 0.009073 | 1.0059 | 0.009073
85.08 | 11.874 | 0.0022582 | 0.0066049 | 526.0239 | 537.8979 | 1.2221 | 0.0023179 | 531.9609 | 5.937 | 529.9819 | 1.0089 | 0.01126 | 1.0089 | 0.01126
85.1 | 14.7835 | 0.0028227 | 0.0080407 | 525.1151 | 539.8986 | 1.1309 | 0.0021449 | 532.5069 | 7.3918 | 530.0429 | 1.01 | 0.01402 | 1.01 | 0.01402
85.12 | 17.2212 | 0.0033873 | 0.0091176 | 524.9756 | 542.1968 | 1.2704 | 0.0024095 | 533.5862 | 8.6106 | 530.716 | 1.012 | 0.016331 | 1.012 | 0.016331
85.14 | 19.5017 | 0.0037636 | 0.010482 | 524.9965 | 544.4982 | 1.2495 | 0.0023699 | 534.7473 | 9.7508 | 531.4971 | 1.0142 | 0.018494 | 1.0142 | 0.018494
85.16 | 21.6511 | 0.0039518 | 0.011559 | 526.1597 | 547.8108 | 1.0863 | 0.0020603 | 536.9852 | 10.8255 | 533.3767 | 1.0185 | 0.020532 | 1.0185 | 0.020532
85.18 | 23.1713 | 0.0043282 | 0.01242 | 525.1855 | 548.3568 | 1.0605 | 0.0020114 | 536.7712 | 11.5857 | 532.9093 | 1.0181 | 0.021974 | 1.0181 | 0.021974
85.2 | 24.0101 | 0.0045163 | 0.012994 | 525.3617 | 549.3718 | 0.8843 | 0.0016772 | 537.3668 | 12.0051 | 533.3651 | 1.0192 | 0.022769 | 1.0192 | 0.022769
85.22 | 25.2683 | 0.0048927 | 0.013641 | 526.746 | 552.0143 | 0.5 | 0.00094832 | 539.3801 | 12.6341 | 535.1688 | 1.023 | 0.023963 | 1.023 | 0.023963
85.24 | 25.5828 | 0.0048927 | 0.013928 | 525.7386 | 551.3214 | 0.5074 | 0.00096236 | 538.53 | 12.7914 | 534.2662 | 1.0214 | 0.024261 | 1.0214 | 0.024261
85.26 | 25.5566 | 0.0050809 | 0.014143 | 525.9265 | 551.4831 | 0.3195 | 0.00060598 | 538.7048 | 12.7783 | 534.4454 | 1.0217 | 0.024236 | 1.0217 | 0.024236
85.28 | 24.9013 | 0.0050809 | 0.014071 | 526.0684 | 550.9697 | 0.1776 | 0.00033684 | 538.5191 | 12.4507 | 534.3688 | 1.0214 | 0.023615 | 1.0214 | 0.023615
85.3 | 24.2722 | 0.0050809 | 0.013928 | 526.4319 | 550.7041 | -0.1859 | -0.00035259 | 538.568 | 12.1361 | 534.5226 | 1.0215 | 0.023018 | 1.0215 | 0.023018
85.32 | 23.4597 | 0.0050809 | 0.013569 | 526.4214 | 549.8811 | -0.1754 | -0.00033267 | 538.1512 | 11.7298 | 534.2413 | 1.0207 | 0.022247 | 1.0207 | 0.022247
85.34 | 21.9656 | 0.0048927 | 0.012851 | 527.7805 | 549.7461 | -0.5345 | -0.0010138 | 538.7633 | 10.9828 | 535.1024 | 1.0218 | 0.020831 | 1.0218 | 0.020831
85.36 | 19.8424 | 0.0043282 | 0.011846 | 528.1851 | 548.0275 | -0.9391 | -0.0017811 | 538.1063 | 9.9212 | 534.7992 | 1.0206 | 0.018817 | 1.0206 | 0.018817
85.38 | 17.5882 | 0.00414 | 0.010482 | 528.2112 | 545.7994 | -0.9652 | -0.0018306 | 537.0053 | 8.7941 | 534.0739 | 1.0185 | 0.016679 | 1.0185 | 0.016679
85.4 | 15.1505 | 0.0037636 | 0.0091176 | 528.6667 | 543.8172 | -1.4207 | -0.0026946 | 536.2419 | 7.5752 | 533.7169 | 1.0171 | 0.014368 | 1.0171 | 0.014368
85.42 | 12.4769 | 0.0031991 | 0.00761 | 528.5125 | 540.9894 | -1.2665 | -0.0024021 | 534.7509 | 6.2384 | 532.6715 | 1.0142 | 0.011832 | 1.0142 | 0.011832
85.44 | 9.646 | 0.0028227 | 0.0061741 | 528.4451 | 538.0911 | -1.1991 | -0.0022743 | 533.2681 | 4.823 | 531.6604 | 1.0114 | 0.0091475 | 1.0114 | 0.0091475
85.46 | 6.5268 | 0.0022582 | 0.0043793 | 528.6047 | 535.1315 | -1.3587 | -0.002577 | 531.8681 | 3.2634 | 530.7803 | 1.0088 | 0.0061895 | 1.0088 | 0.0061895
85.48 | 3.1454 | 0.0018818 | 0.0025845 | 528.5967 | 531.7421 | -1.3507 | -0.0025618 | 530.1694 | 1.5727 | 529.6452 | 1.0055 | 0.0029829 | 1.0055 | 0.0029829
85.5 | -0.13106 | 0.0013173 | 0.0009333 | 528.3948 | 528.2637 | -1.1488 | -0.0021789 | 528.3293 | -0.06553 | 528.3511 | 1.0021 | -0.00012429 | 1.0021 | -0.00012429
85.52 | -3.2241 | 0.00094091 | -0.00057434 | 528.6458 | 525.4217 | -1.3998 | -0.0026549 | 527.0338 | -1.612 | 527.5711 | 0.9996 | -0.0030575 | 0.9996 | -0.0030575
85.54 | -6.4219 | 0.00037636 | -0.0023691 | 528.8325 | 522.4106 | -1.5865 | -0.003009 | 525.6215 | -3.211 | 526.6919 | 0.99692 | -0.0060901 | 0.99692 | -0.0060901
85.56 | -9.8557 | -0.00018818 | -0.0041639 | 528.661 | 518.8053 | -1.415 | -0.0026838 | 523.7332 | -4.9278 | 525.3758 | 0.99334 | -0.0093464 | 0.99334 | -0.0093464
85.58 | -12.7914 | -0.00094091 | -0.0059588 | 528.6819 | 515.8905 | -1.4359 | -0.0027234 | 522.2862 | -6.3957 | 524.4181 | 0.99059 | -0.01213 | 0.99059 | -0.01213
85.6 | -15.334 | -0.0011291 | -0.0077536 | 528.4708 | 513.1368 | -1.2248 | -0.002323 | 520.8038 | -7.667 | 523.3595 | 0.98778 | -0.014542 | 0.98778 | -0.014542
85.62 | -17.562 | -0.0016936 | -0.0096919 | 528.2835 | 510.7215 | -1.0375 | -0.0019678 | 519.5025 | -8.781 | 522.4295 | 0.98531 | -0.016654 | 0.98531 | -0.016654
85.64 | -19.5017 | -0.00207 | -0.012348 | 528.0706 | 508.5689 | -0.8246 | -0.001564 | 518.3198 | -9.7508 | 521.57 | 0.98307 | -0.018494 | 0.98307 | -0.018494
85.66 | -21.52 | -0.0022582 | -0.015794 | 529.3539 | 507.8339 | -1.1079 | -0.0021013 | 518.5939 | -10.76 | 522.1806 | 0.98359 | -0.020408 | 0.98359 | -0.020408
85.68 | -23.5907 | -0.0026345 | -0.019384 | 528.3599 | 504.7692 | -1.1139 | -0.0021127 | 516.5645 | -11.7954 | 520.4963 | 0.97974 | -0.022372 | 0.97974 | -0.022372
85.7 | -24.8489 | -0.0028227 | -0.021825 | 529.0724 | 504.2235 | -0.8264 | -0.0015674 | 516.6479 | -12.4245 | 520.7894 | 0.9799 | -0.023565 | 0.9799 | -0.023565
85.72 | -25.478 | -0.0031991 | -0.023045 | 527.8857 | 502.4077 | -0.6397 | -0.0012133 | 515.1467 | -12.739 | 519.393 | 0.97705 | -0.024161 | 0.97705 | -0.024161
85.74 | -26.0809 | -0.0033873 | -0.023979 | 528.7695 | 502.6886 | -0.5235 | -0.0009929 | 515.7291 | -13.0404 | 520.0759 | 0.97816 | -0.024733 | 0.97816 | -0.024733
85.76 | -26.2119 | -0.0033873 | -0.024194 | 527.5163 | 501.3044 | -0.2703 | -0.00051266 | 514.4103 | -13.106 | 518.779 | 0.97566 | -0.024857 | 0.97566 | -0.024857
85.78 | -26.2381 | -0.0033873 | -0.024194 | 527.4954 | 501.2573 | -0.2494 | -0.00047302 | 514.3763 | -13.1191 | 518.7494 | 0.97559 | -0.024882 | 0.97559 | -0.024882
85.8 | -26.3954 | -0.0033873 | -0.022902 | 527.7029 | 501.3075 | -0.4569 | -0.00086658 | 514.5052 | -13.1977 | 518.9044 | 0.97584 | -0.025031 | 0.97584 | -0.025031
85.82 | -25.5828 | -0.0033873 | -0.017948 | 527.4937 | 501.9109 | -0.2477 | -0.0004698 | 514.7023 | -12.7914 | 518.9661 | 0.97621 | -0.024261 | 0.97621 | -0.024261
85.84 | -21.022 | -0.0031991 | -0.010769 | 526.0262 | 505.0042 | 1.2198 | 0.0023135 | 515.5152 | -10.511 | 519.0189 | 0.97775 | -0.019936 | 0.97775 | -0.019936
85.86 | -20.5239 | -0.0028227 | -0.0099791 | 526.4672 | 505.9433 | 0.7788 | 0.0014771 | 516.2052 | -10.262 | 519.6259 | 0.97906 | -0.019463 | 0.97906 | -0.019463
85.88 | -17.7717 | -0.0026345 | -0.0082561 | 526.1855 | 508.4138 | 1.0605 | 0.0020114 | 517.2997 | -8.8858 | 520.2616 | 0.98114 | -0.016853 | 0.98114 | -0.016853
85.9 | -15.3078 | -0.0022582 | -0.0067485 | 526.2149 | 510.9071 | 1.0311 | 0.0019556 | 518.561 | -7.6539 | 521.1123 | 0.98353 | -0.014517 | 0.98353 | -0.014517
85.92 | -12.5817 | -0.0016936 | -0.0052408 | 525.9431 | 513.3614 | 1.3029 | 0.0024711 | 519.6522 | -6.2909 | 521.7492 | 0.9856 | -0.011932 | 0.9856 | -0.011932
85.94 | -9.6722 | -0.0013173 | -0.0037332 | 525.898 | 516.2258 | 1.348 | 0.0025567 | 521.0619 | -4.8361 | 522.6739 | 0.98827 | -0.0091724 | 0.98827 | -0.0091724
85.96 | -6.5792 | -0.00056454 | -0.0022256 | 525.7155 | 519.1363 | 1.5305 | 0.0029028 | 522.4259 | -3.2896 | 523.5224 | 0.99086 | -0.0062392 | 0.99086 | -0.0062392
85.98 | -3.5386 | -0.00037636 | -0.00071792 | 525.6538 | 522.1152 | 1.5922 | 0.0030198 | 523.8845 | -1.7693 | 524.4743 | 0.99362 | -0.0033557 | 0.99362 | -0.0033557
86 | -0.31454 | 0.00037636 | 0.00078971 | 525.8258 | 525.5113 | 1.4202 | 0.0026936 | 525.6685 | -0.15727 | 525.721 | 0.99701 | -0.00029829 | 0.99701 | -0.00029829
86.02 | 2.9619 | 0.00056454 | 0.0023691 | 525.8917 | 528.8536 | 1.3543 | 0.0025686 | 527.3727 | 1.481 | 526.879 | 1.0002 | 0.0028089 | 1.0002 | 0.0028089
86.04 | 6.4743 | 0.0013173 | 0.0038768 | 525.898 | 532.3723 | 1.348 | 0.0025567 | 529.1352 | 3.2372 | 528.0561 | 1.0036 | 0.0061398 | 1.0036 | 0.0061398
86.06 | 9.4625 | 0.0018818 | 0.0053844 | 525.9407 | 535.4032 | 1.3053 | 0.0024757 | 530.672 | 4.7313 | 529.0949 | 1.0065 | 0.0089735 | 1.0065 | 0.0089735
86.08 | 12.241 | 0.0022582 | 0.0066049 | 525.8152 | 538.0562 | 1.4308 | 0.0027137 | 531.9357 | 6.1205 | 529.8955 | 1.0089 | 0.011608 | 1.0089 | 0.011608
86.1 | 15.3864 | 0.0028227 | 0.0081125 | 526.051 | 541.4374 | 1.195 | 0.0022665 | 533.7442 | 7.6932 | 531.1798 | 1.0123 | 0.014591 | 1.0123 | 0.014591
86.12 | 17.5358 | 0.0030109 | 0.0094048 | 526.0471 | 543.5829 | 1.1989 | 0.0022739 | 534.815 | 8.7679 | 531.8924 | 1.0144 | 0.01663 | 1.0144 | 0.01663
86.14 | 19.8162 | 0.0035754 | 0.010625 | 526.3769 | 546.1931 | 0.8691 | 0.0016484 | 536.285 | 9.9081 | 532.9823 | 1.0171 | 0.018792 | 1.0171 | 0.018792
86.16 | 21.8345 | 0.0039518 | 0.011559 | 525.2643 | 547.0988 | 0.9817 | 0.0018619 | 536.1816 | 10.9173 | 532.5425 | 1.0169 | 0.020706 | 1.0169 | 0.020706
86.18 | 23.5121 | 0.0043282 | 0.01242 | 525.3036 | 548.8157 | 0.9424 | 0.0017874 | 537.0596 | 11.756 | 533.141 | 1.0186 | 0.022297 | 1.0186 | 0.022297
86.2 | 24.5868 | 0.0047045 | 0.013138 | 525.5079 | 550.0947 | 0.7381 | 0.0013999 | 537.8013 | 12.2934 | 533.7035 | 1.02 | 0.023316 | 1.02 | 0.023316
86.22 | 25.478 | 0.0048927 | 0.013712 | 525.484 | 550.962 | 0.762 | 0.0014452 | 538.223 | 12.739 | 533.9767 | 1.0208 | 0.024161 | 1.0208 | 0.024161
86.24 | 25.8187 | 0.0050809 | 0.014071 | 526.5656 | 552.3843 | 0.6804 | 0.0012905 | 539.475 | 12.9094 | 535.1718 | 1.0232 | 0.024485 | 1.0232 | 0.024485
86.26 | 25.8712 | 0.0050809 | 0.014071 | 525.7723 | 551.6435 | 0.4737 | 0.00089844 | 538.7079 | 12.9356 | 534.396 | 1.0217 | 0.024534 | 1.0217 | 0.024534
86.28 | 25.2683 | 0.0050809 | 0.014143 | 527.1763 | 552.4446 | 0.0697 | 0.0001322 | 539.8104 | 12.6341 | 535.5991 | 1.0238 | 0.023963 | 1.0238 | 0.023963
86.3 | 24.613 | 0.0050809 | 0.013856 | 527.315 | 551.928 | -0.069 | -0.00013087 | 539.6215 | 12.3065 | 535.5193 | 1.0235 | 0.023341 | 1.0235 | 0.023341
86.32 | 23.748 | 0.0050809 | 0.013497 | 527.6007 | 551.3487 | -0.3547 | -0.00067274 | 539.4747 | 11.874 | 535.5167 | 1.0232 | 0.022521 | 1.0232 | 0.022521
86.34 | 22.2539 | 0.0048927 | 0.012779 | 526.9814 | 549.2353 | -0.7354 | -0.0013948 | 538.1084 | 11.127 | 534.3994 | 1.0206 | 0.021104 | 1.0206 | 0.021104
86.36 | 20.1832 | 0.0047045 | 0.011702 | 528.1979 | 548.3811 | -0.9519 | -0.0018054 | 538.2895 | 10.0916 | 534.9256 | 1.0209 | 0.01914 | 1.0209 | 0.01914
86.38 | 17.9814 | 0.0043282 | 0.010482 | 528.207 | 546.1884 | -0.961 | -0.0018227 | 537.1977 | 8.9907 | 534.2008 | 1.0189 | 0.017052 | 1.0189 | 0.017052
86.4 | 15.2553 | 0.0037636 | 0.0091176 | 528.22 | 543.4753 | -0.974 | -0.0018473 | 535.8477 | 7.6277 | 533.3051 | 1.0163 | 0.014467 | 1.0163 | 0.014467
86.42 | 12.6866 | 0.0031991 | 0.00761 | 528.1992 | 540.8858 | -0.9532 | -0.0018079 | 534.5425 | 6.3433 | 532.4281 | 1.0138 | 0.012031 | 1.0138 | 0.012031
86.44 | 9.777 | 0.0030109 | 0.0061741 | 528.4792 | 538.2562 | -1.2332 | -0.0023389 | 533.3677 | 4.8885 | 531.7382 | 1.0116 | 0.0092718 | 1.0116 | 0.0092718
86.46 | 6.553 | 0.0024464 | 0.0043793 | 528.7881 | 535.3411 | -1.5421 | -0.0029248 | 532.0646 | 3.2765 | 530.9724 | 1.0091 | 0.0062143 | 1.0091 | 0.0062143
86.48 | 3.1716 | 0.0016936 | 0.0025845 | 528.5662 | 531.7378 | -1.3202 | -0.002504 | 530.152 | 1.5858 | 529.6234 | 1.0055 | 0.0030077 | 1.0055 | 0.0030077
86.5 | -0.052424 | 0.0013173 | 0.0009333 | 528.6573 | 528.6049 | -1.4113 | -0.0026767 | 528.6311 | -0.026212 | 528.6398 | 1.0026 | -4.9715e-05 | 1.0026 | -4.9715e-05
86.52 | -3.1716 | 0.00075272 | -0.00071792 | 528.5228 | 525.3512 | -1.2768 | -0.0024216 | 526.937 | -1.5858 | 527.4656 | 0.99941 | -0.0030077 | 0.99941 | -0.0030077
86.54 | -6.3957 | 0.00037636 | -0.0025127 | 528.6703 | 522.2746 | -1.4243 | -0.0027014 | 525.4724 | -3.1979 | 526.5384 | 0.99664 | -0.0060652 | 0.99664 | -0.0060652
86.56 | -9.7246 | -0.00018818 | -0.0043075 | 528.6786 | 518.954 | -1.4326 | -0.0027171 | 523.8163 | -4.8623 | 525.4371 | 0.9935 | -0.0092221 | 0.9935 | -0.0092221
86.58 | -12.3196 | -0.00075272 | -0.0059588 | 528.3104 | 515.9908 | -1.0644 | -0.0020188 | 522.1506 | -6.1598 | 524.2039 | 0.99034 | -0.011683 | 0.99034 | -0.011683
86.6 | -15.2816 | -0.0013173 | -0.0078253 | 529.5498 | 514.2682 | -1.3038 | -0.0024728 | 521.909 | -7.6408 | 524.4559 | 0.98988 | -0.014492 | 0.98988 | -0.014492
86.62 | -17.6406 | -0.0016936 | -0.0097637 | 529.4842 | 511.8436 | -1.2382 | -0.0023484 | 520.6639 | -8.8203 | 523.604 | 0.98752 | -0.016729 | 0.98752 | -0.016729
86.64 | -19.4493 | -0.00207 | -0.012348 | 529.0351 | 509.5858 | -0.7891 | -0.0014966 | 519.3105 | -9.7246 | 522.552 | 0.98495 | -0.018444 | 0.98495 | -0.018444
86.66 | -21.4414 | -0.0024464 | -0.015722 | 529.0897 | 507.6483 | -0.8437 | -0.0016002 | 518.369 | -10.7207 | 521.9426 | 0.98316 | -0.020333 | 0.98316 | -0.020333
86.68 | -23.5121 | -0.0026345 | -0.019312 | 529.3257 | 505.8136 | -1.0797 | -0.0020478 | 517.5697 | -11.756 | 521.4883 | 0.98165 | -0.022297 | 0.98165 | -0.022297
86.7 | -24.9013 | -0.0030109 | -0.021968 | 528.9543 | 504.053 | -0.7083 | -0.0013434 | 516.5036 | -12.4507 | 520.6539 | 0.97963 | -0.023615 | 0.97963 | -0.023615
86.72 | -25.5566 | -0.0031991 | -0.023189 | 528.8461 | 503.2895 | -0.6001 | -0.0011382 | 516.0678 | -12.7783 | 520.3272 | 0.9788 | -0.024236 | 0.9788 | -0.024236
86.74 | -26.0547 | -0.0033873 | -0.02405 | 528.8375 | 502.7828 | -0.5915 | -0.0011219 | 515.8102 | -13.0273 | 520.1526 | 0.97831 | -0.024708 | 0.97831 | -0.024708
86.76 | -26.2119 | -0.0033873 | -0.024194 | 528.397 | 502.1851 | -0.151 | -0.00028639 | 515.291 | -13.106 | 519.6597 | 0.97733 | -0.024857 | 0.97733 | -0.024857
86.78 | -26.1857 | -0.0033873 | -0.02405 | 528.6049 | 502.4192 | -0.3589 | -0.00068071 | 515.512 | -13.0929 | 519.8763 | 0.97774 | -0.024833 | 0.97774 | -0.024833
86.8 | -26.474 | -0.0033873 | -0.023189 | 528.6411 | 502.1671 | -0.3951 | -0.00074937 | 515.4041 | -13.237 | 519.8164 | 0.97754 | -0.025106 | 0.97754 | -0.025106
86.82 | -25.8712 | -0.0033873 | -0.018522 | 527.668 | 501.7968 | -0.422 | -0.00080039 | 514.7324 | -12.9356 | 519.0443 | 0.97627 | -0.024534 | 0.97627 | -0.024534
86.84 | -21.2579 | -0.0031991 | -0.010912 | 526.1169 | 504.859 | 1.1291 | 0.0021415 | 515.488 | -10.6289 | 519.0309 | 0.9777 | -0.020159 | 0.9777 | -0.020159
86.86 | -20.3667 | -0.0030109 | -0.0099791 | 526.4762 | 506.1095 | 0.7698 | 0.00146 | 516.2929 | -10.1833 | 519.6873 | 0.97923 | -0.019314 | 0.97923 | -0.019314
86.88 | -17.9027 | -0.0026345 | -0.0085433 | 526.3647 | 508.462 | 0.8813 | 0.0016715 | 517.4133 | -8.9514 | 520.3971 | 0.98135 | -0.016978 | 0.98135 | -0.016978
86.9 | -15.5175 | -0.00207 | -0.0071792 | 526.1342 | 510.6167 | 1.1118 | 0.0021087 | 518.3755 | -7.7587 | 520.9617 | 0.98318 | -0.014716 | 0.98318 | -0.014716
86.92 | -12.5817 | -0.0018818 | -0.005528 | 526.1751 | 513.5934 | 1.0709 | 0.0020311 | 519.8842 | -6.2909 | 521.9812 | 0.98604 | -0.011932 | 0.98604 | -0.011932
86.94 | -9.9867 | -0.0013173 | -0.0040204 | 526.019 | 516.0323 | 1.227 | 0.0023272 | 521.0256 | -4.9934 | 522.6901 | 0.9882 | -0.0094707 | 0.9882 | -0.0094707
86.96 | -6.5792 | -0.00075272 | -0.0022256 | 525.8068 | 519.2276 | 1.4392 | 0.0027297 | 522.5172 | -3.2896 | 523.6137 | 0.99103 | -0.0062392 | 0.99103 | -0.0062392
86.98 | -3.4862 | -0.00018818 | -0.00071792 | 525.909 | 522.4228 | 1.337 | 0.0025358 | 524.1659 | -1.7431 | 524.7469 | 0.99416 | -0.003306 | 0.99416 | -0.003306
87 | -0.26212 | 0.00018818 | 0.00086151 | 525.9573 | 525.6952 | 1.2887 | 0.0024442 | 525.8262 | -0.13106 | 525.8699 | 0.99731 | -0.00024857 | 0.99731 | -0.00024857
87.02 | 2.9357 | 0.00075272 | 0.0023691 | 526.0247 | 528.9604 | 1.2213 | 0.0023164 | 527.4926 | 1.4679 | 527.0033 | 1.0005 | 0.002784 | 1.0005 | 0.002784
87.04 | 6.186 | 0.0011291 | 0.0038768 | 525.9623 | 532.1483 | 1.2837 | 0.0024347 | 529.0553 | 3.093 | 528.0243 | 1.0034 | 0.0058663 | 1.0034 | 0.0058663
87.06 | 9.1742 | 0.0018818 | 0.0053844 | 526.0945 | 535.2687 | 1.1515 | 0.002184 | 530.6816 | 4.5871 | 529.1526 | 1.0065 | 0.0087001 | 1.0065 | 0.0087001
87.08 | 12.2672 | 0.00207 | 0.0067485 | 524.9022 | 537.1694 | 1.3438 | 0.0025487 | 531.0358 | 6.1336 | 528.9913 | 1.0072 | 0.011633 | 1.0072 | 0.011633
87.1 | 15.1767 | 0.0026345 | 0.0082561 | 524.9965 | 540.1732 | 1.2495 | 0.0023699 | 532.5849 | 7.5884 | 530.0554 | 1.0101 | 0.014392 | 1.0101 | 0.014392
87.12 | 17.3523 | 0.0031991 | 0.0092612 | 525.1223 | 542.4746 | 1.1237 | 0.0021313 | 533.7984 | 8.6761 | 530.9064 | 1.0124 | 0.016456 | 1.0124 | 0.016456
87.14 | 19.6852 | 0.0033873 | 0.010553 | 525.1788 | 544.864 | 1.0672 | 0.0020241 | 535.0214 | 9.8426 | 531.7405 | 1.0147 | 0.018668 | 1.0147 | 0.018668
87.16 | 21.7559 | 0.00414 | 0.011702 | 526.2326 | 547.9885 | 1.0134 | 0.0019221 | 537.1106 | 10.878 | 533.4846 | 1.0187 | 0.020632 | 1.0187 | 0.020632
87.18 | 23.0403 | 0.0045163 | 0.012492 | 525.4644 | 548.5047 | 0.7816 | 0.0014824 | 536.9845 | 11.5201 | 533.1445 | 1.0185 | 0.02185 | 1.0185 | 0.02185
87.2 | 24.2722 | 0.0047045 | 0.013138 | 525.5558 | 549.828 | 0.6902 | 0.0013091 | 537.6919 | 12.1361 | 533.6465 | 1.0198 | 0.023018 | 1.0198 | 0.023018
87.22 | 25.1635 | 0.0048927 | 0.013784 | 525.7001 | 550.8636 | 0.5459 | 0.0010354 | 538.2818 | 12.5817 | 534.0879 | 1.0209 | 0.023863 | 1.0209 | 0.023863
87.24 | 25.6091 | 0.0048927 | 0.014071 | 526.0123 | 551.6214 | 0.2337 | 0.00044325 | 538.8168 | 12.8045 | 534.5487 | 1.0219 | 0.024286 | 1.0219 | 0.024286
87.26 | 25.6615 | 0.0050809 | 0.014287 | 525.9687 | 551.6302 | 0.2773 | 0.00052594 | 538.7994 | 12.8307 | 534.5225 | 1.0219 | 0.024335 | 1.0219 | 0.024335
87.28 | 25.1897 | 0.0050809 | 0.014215 | 526.1107 | 551.3004 | 0.1353 | 0.00025662 | 538.7055 | 12.5948 | 534.5073 | 1.0217 | 0.023888 | 1.0217 | 0.023888
87.3 | 24.4819 | 0.0050809 | 0.014071 | 525.9926 | 550.4745 | 0.2534 | 0.00048061 | 538.2336 | 12.241 | 534.1532 | 1.0208 | 0.023217 | 1.0208 | 0.023217
87.32 | 23.6169 | 0.0050809 | 0.013641 | 526.5798 | 550.1967 | -0.3338 | -0.0006331 | 538.3883 | 11.8085 | 534.4521 | 1.0211 | 0.022397 | 1.0211 | 0.022397
87.34 | 21.9394 | 0.0048927 | 0.012994 | 526.7727 | 548.7121 | -0.5267 | -0.00099896 | 537.7424 | 10.9697 | 534.0858 | 1.0199 | 0.020806 | 1.0199 | 0.020806
87.36 | 19.9997 | 0.0045163 | 0.011989 | 528.2677 | 548.2674 | -1.0217 | -0.0019378 | 538.2676 | 9.9999 | 534.9343 | 1.0209 | 0.018966 | 1.0209 | 0.018966
87.38 | 17.8503 | 0.00414 | 0.010625 | 527.1532 | 545.0035 | -0.9072 | -0.0017206 | 536.0784 | 8.9252 | 533.1033 | 1.0168 | 0.016928 | 1.0168 | 0.016928
87.4 | 15.0456 | 0.0035754 | 0.0092612 | 527.3906 | 542.4362 | -1.1446 | -0.0021709 | 534.9134 | 7.5228 | 532.4058 | 1.0145 | 0.014268 | 1.0145 | 0.014268
87.42 | 12.2934 | 0.0033873 | 0.0077536 | 528.401 | 540.6944 | -1.155 | -0.0021906 | 534.5477 | 6.1467 | 532.4988 | 1.0138 | 0.011658 | 1.0138 | 0.011658
87.44 | 9.5149 | 0.0028227 | 0.0063177 | 528.5728 | 538.0877 | -1.3268 | -0.0025165 | 533.3303 | 4.7575 | 531.7444 | 1.0115 | 0.0090232 | 1.0115 | 0.0090232
87.46 | 6.2909 | 0.0024464 | 0.0045229 | 528.7142 | 535.0051 | -1.4682 | -0.0027847 | 531.8596 | 3.1454 | 530.8112 | 1.0088 | 0.0059658 | 1.0088 | 0.0059658
87.48 | 3.0668 | 0.0018818 | 0.0025845 | 528.6622 | 531.729 | -1.4162 | -0.002686 | 530.1956 | 1.5334 | 529.6845 | 1.0056 | 0.0029083 | 1.0056 | 0.0029083
87.5 | -0.28833 | 0.0013173 | 0.0009333 | 528.6635 | 528.3752 | -1.4175 | -0.0026885 | 528.5193 | -0.14417 | 528.5674 | 1.0024 | -0.00027343 | 1.0024 | -0.00027343
87.52 | -3.3027 | 0.00094091 | -0.00057434 | 528.6293 | 525.3266 | -1.3833 | -0.0026236 | 526.9779 | -1.6514 | 527.5284 | 0.99949 | -0.003132 | 0.99949 | -0.003132
87.54 | -6.5268 | 0.00037636 | -0.0023691 | 528.5973 | 522.0705 | -1.3513 | -0.0025629 | 525.3339 | -3.2634 | 526.4217 | 0.99637 | -0.0061895 | 0.99637 | -0.0061895
87.56 | -9.6198 | 0 | -0.0041639 | 528.6298 | 519.01 | -1.3838 | -0.0026246 | 523.8199 | -4.8099 | 525.4232 | 0.9935 | -0.0091227 | 0.9935 | -0.0091227
87.58 | -12.7652 | -0.00056454 | -0.0061023 | 528.3697 | 515.6045 | -1.1237 | -0.0021313 | 521.9871 | -6.3826 | 524.1146 | 0.99003 | -0.012106 | 0.99003 | -0.012106
87.6 | -15.3078 | -0.0011291 | -0.00761 | 528.4776 | 513.1698 | -1.2316 | -0.0023359 | 520.8237 | -7.6539 | 523.375 | 0.98782 | -0.014517 | 0.98782 | -0.014517
87.62 | -17.6668 | -0.0015054 | -0.0098355 | 528.1151 | 510.4483 | -0.8691 | -0.0016484 | 519.2817 | -8.8334 | 522.2262 | 0.98489 | -0.016754 | 0.98489 | -0.016754
87.64 | -19.7638 | -0.00207 | -0.01242 | 528.1428 | 508.379 | -0.8968 | -0.0017009 | 518.2609 | -9.8819 | 521.5549 | 0.98296 | -0.018742 | 0.98296 | -0.018742
87.66 | -21.6773 | -0.0022582 | -0.015722 | 529.2541 | 507.5768 | -1.0081 | -0.001912 | 518.4155 | -10.8386 | 522.0283 | 0.98325 | -0.020557 | 0.98325 | -0.020557
87.68 | -23.5383 | -0.0026345 | -0.019312 | 528.0754 | 504.5371 | -0.8294 | -0.0015731 | 516.3062 | -11.7692 | 520.2293 | 0.97925 | -0.022322 | 0.97925 | -0.022322
87.7 | -25.111 | -0.0028227 | -0.021897 | 528.0321 | 502.9211 | -0.7861 | -0.001491 | 515.4766 | -12.5555 | 519.6618 | 0.97768 | -0.023813 | 0.97768 | -0.023813
87.72 | -25.6353 | -0.0031991 | -0.022974 | 527.8285 | 502.1932 | -0.5825 | -0.0011048 | 515.0109 | -12.8176 | 519.2834 | 0.97679 | -0.024311 | 0.97679 | -0.024311
87.74 | -26.2644 | -0.0031991 | -0.023907 | 527.5896 | 501.3252 | -0.3436 | -0.00065169 | 514.4574 | -13.1322 | 518.8348 | 0.97574 | -0.024907 | 0.97574 | -0.024907
87.76 | -26.343 | -0.0033873 | -0.02405 | 527.5676 | 501.2246 | -0.3216 | -0.00060996 | 514.3961 | -13.1715 | 518.7866 | 0.97563 | -0.024982 | 0.97563 | -0.024982
87.78 | -26.3168 | -0.0033873 | -0.02405 | 527.717 | 501.4002 | -0.471 | -0.00089332 | 514.5586 | -13.1584 | 518.9447 | 0.97594 | -0.024957 | 0.97594 | -0.024957
87.8 | -26.5265 | -0.0033873 | -0.022543 | 528.5372 | 502.0107 | -0.2912 | -0.0005523 | 515.274 | -13.2632 | 519.695 | 0.97729 | -0.025156 | 0.97729 | -0.025156
87.82 | -25.6091 | -0.0033873 | -0.017374 | 528.5327 | 502.9236 | -0.2867 | -0.00054377 | 515.7282 | -12.8045 | 519.9963 | 0.97815 | -0.024286 | 0.97815 | -0.024286
87.84 | -21.4151 | -0.0030109 | -0.010769 | 526.3188 | 504.9037 | 0.9272 | 0.0017586 | 515.6112 | -10.7076 | 519.1804 | 0.97793 | -0.020308 | 0.97793 | -0.020308
87.86 | -20.6288 | -0.0028227 | -0.0099791 | 527.4114 | 506.7826 | 0.8346 | 0.0015829 | 517.097 | -10.3144 | 520.5351 | 0.98075 | -0.019563 | 0.98075 | -0.019563
87.88 | -18.1387 | -0.0024464 | -0.0081843 | 526.2375 | 508.0988 | 1.0085 | 0.0019128 | 517.1682 | -9.0693 | 520.1913 | 0.98089 | -0.017201 | 0.98089 | -0.017201
87.9 | -15.5175 | -0.00207 | -0.0068921 | 526.9509 | 511.4334 | 1.2951 | 0.0024563 | 519.1922 | -7.7587 | 521.7784 | 0.98472 | -0.014716 | 0.98472 | -0.014716
87.92 | -12.8701 | -0.0018818 | -0.005528 | 526.0612 | 513.1911 | 1.1848 | 0.0022471 | 519.6262 | -6.435 | 521.7712 | 0.98555 | -0.012205 | 0.98555 | -0.012205
87.94 | -9.6984 | -0.0013173 | -0.0037332 | 525.8551 | 516.1567 | 1.3909 | 0.002638 | 521.0059 | -4.8492 | 522.6223 | 0.98816 | -0.0091972 | 0.98816 | -0.0091972
87.96 | -6.9986 | -0.00075272 | -0.0022256 | 525.9762 | 518.9776 | 1.2698 | 0.0024084 | 522.4769 | -3.4993 | 523.6433 | 0.99095 | -0.0066369 | 0.99095 | -0.0066369
87.98 | -3.3289 | -0.00018818 | -0.00071792 | 525.8258 | 522.4969 | 1.4202 | 0.0026936 | 524.1613 | -1.6645 | 524.7162 | 0.99415 | -0.0031569 | 0.99415 | -0.0031569
88 | -0.23591 | 0.00018818 | 0.0009333 | 525.7946 | 525.5587 | 1.4514 | 0.0027528 | 525.6766 | -0.11795 | 525.716 | 0.99702 | -0.00022372 | 0.99702 | -0.00022372
88.02 | 2.8309 | 0.00094091 | 0.0022974 | 525.7504 | 528.5813 | 1.4956 | 0.0028366 | 527.1658 | 1.4154 | 526.694 | 0.99985 | 0.0026846 | 0.99985 | 0.0026846
88.04 | 6.2647 | 0.0015054 | 0.0038768 | 525.7137 | 531.9784 | 1.5323 | 0.0029062 | 528.846 | 3.1323 | 527.8019 | 1.003 | 0.0059409 | 1.003 | 0.0059409
88.06 | 9.5411 | 0.0018818 | 0.0053844 | 525.9114 | 535.4525 | 1.3346 | 0.0025313 | 530.682 | 4.7706 | 529.0918 | 1.0065 | 0.0090481 | 1.0065 | 0.0090481
88.08 | 12.241 | 0.0024464 | 0.0068921 | 525.8754 | 538.1164 | 1.3706 | 0.0025995 | 531.9959 | 6.1205 | 529.9557 | 1.009 | 0.011608 | 1.009 | 0.011608
88.1 | 14.9408 | 0.0026345 | 0.0082561 | 525.9058 | 540.8466 | 1.3402 | 0.0025419 | 533.3762 | 7.4704 | 530.8861 | 1.0116 | 0.014169 | 1.0116 | 0.014169
88.12 | 17.2212 | 0.0031991 | 0.0094048 | 526.0459 | 543.2671 | 1.2001 | 0.0022762 | 534.6565 | 8.6106 | 531.7863 | 1.0141 | 0.016331 | 1.0141 | 0.016331
88.14 | 19.5803 | 0.0037636 | 0.010625 | 525.0038 | 544.5841 | 1.2422 | 0.002356 | 534.794 | 9.7902 | 531.5306 | 1.0143 | 0.018568 | 1.0143 | 0.018568
88.16 | 21.6248 | 0.00414 | 0.011702 | 526.2937 | 547.9185 | 0.9523 | 0.0018062 | 537.1061 | 10.8124 | 533.502 | 1.0187 | 0.020507 | 1.0187 | 0.020507
88.18 | 23.2238 | 0.0045163 | 0.012492 | 526.3892 | 549.613 | 0.8568 | 0.001625 | 538.0011 | 11.6119 | 534.1305 | 1.0204 | 0.022024 | 1.0204 | 0.022024
88.2 | 24.3771 | 0.0047045 | 0.013066 | 525.5403 | 549.9174 | 0.7057 | 0.0013385 | 537.7288 | 12.1885 | 533.666 | 1.0199 | 0.023117 | 1.0199 | 0.023117
88.22 | 25.1635 | 0.0048927 | 0.013641 | 525.6933 | 550.8568 | 0.5527 | 0.0010483 | 538.275 | 12.5817 | 534.0811 | 1.0209 | 0.023863 | 1.0209 | 0.023863
88.24 | 25.2683 | 0.0050809 | 0.013928 | 526.7667 | 552.035 | 0.4793 | 0.00090906 | 539.4008 | 12.6341 | 535.1895 | 1.0231 | 0.023963 | 1.0231 | 0.023963
88.26 | 25.3994 | 0.0050809 | 0.014071 | 525.812 | 551.2114 | 0.434 | 0.00082315 | 538.5117 | 12.6997 | 534.2785 | 1.0214 | 0.024087 | 1.0214 | 0.024087
88.28 | 24.9013 | 0.0050809 | 0.014071 | 527.1349 | 552.0362 | 0.1111 | 0.00021072 | 539.5856 | 12.4507 | 535.4353 | 1.0234 | 0.023615 | 1.0234 | 0.023615
88.3 | 24.2985 | 0.0050809 | 0.013784 | 527.4159 | 551.7144 | -0.1699 | -0.00032224 | 539.5651 | 12.1492 | 535.5154 | 1.0234 | 0.023043 | 1.0234 | 0.023043
88.32 | 23.25 | 0.0050809 | 0.013497 | 527.6618 | 550.9118 | -0.4158 | -0.00078863 | 539.2868 | 11.625 | 535.4118 | 1.0228 | 0.022049 | 1.0228 | 0.022049
88.34 | 21.9394 | 0.0050809 | 0.012851 | 527.8551 | 549.7945 | -0.6091 | -0.0011552 | 538.8248 | 10.9697 | 535.1682 | 1.022 | 0.020806 | 1.022 | 0.020806
88.36 | 20.2356 | 0.0045163 | 0.012061 | 528.0466 | 548.2822 | -0.8006 | -0.0015185 | 538.1644 | 10.1178 | 534.7918 | 1.0207 | 0.01919 | 1.0207 | 0.01919
88.38 | 17.8765 | 0.0043282 | 0.010769 | 528.2689 | 546.1454 | -1.0229 | -0.0019401 | 537.2072 | 8.9383 | 534.2277 | 1.0189 | 0.016953 | 1.0189 | 0.016953
88.4 | 15.0719 | 0.0037636 | 0.0092612 | 528.6879 | 543.7598 | -1.4419 | -0.0027348 | 536.2238 | 7.5359 | 533.7119 | 1.017 | 0.014293 | 1.017 | 0.014293
88.42 | 12.3982 | 0.0033873 | 0.0079689 | 528.6055 | 541.0037 | -1.3595 | -0.0025785 | 534.8046 | 6.1991 | 532.7382 | 1.0143 | 0.011758 | 1.0143 | 0.011758
88.44 | 9.5149 | 0.0028227 | 0.0064613 | 528.3882 | 537.9031 | -1.1422 | -0.0021664 | 533.1457 | 4.7575 | 531.5598 | 1.0112 | 0.0090232 | 1.0112 | 0.0090232
88.46 | 6.8413 | 0.0026345 | 0.0046665 | 528.6219 | 535.4632 | -1.3759 | -0.0026096 | 532.0426 | 3.4207 | 530.9023 | 1.0091 | 0.0064878 | 1.0091 | 0.0064878
88.48 | 2.8833 | 0.00207 | 0.0025845 | 528.8281 | 531.7114 | -1.5821 | -0.0030007 | 530.2698 | 1.4417 | 529.7892 | 1.0057 | 0.0027343 | 1.0057 | 0.0027343
88.5 | -0.23591 | 0.0013173 | 0.0010769 | 528.6364 | 528.4005 | -1.3904 | -0.0026371 | 528.5184 | -0.11795 | 528.5578 | 1.0024 | -0.00022372 | 1.0024 | -0.00022372
88.52 | -3.1192 | 0.0011291 | -0.00057434 | 528.6812 | 525.562 | -1.4352 | -0.0027221 | 527.1216 | -1.5596 | 527.6415 | 0.99976 | -0.002958 | 0.99976 | -0.002958
88.54 | -6.3957 | 0.00037636 | -0.0025127 | 528.5031 | 522.1074 | -1.2571 | -0.0023843 | 525.3052 | -3.1979 | 526.3712 | 0.99632 | -0.0060652 | 0.99632 | -0.0060652
88.56 | -9.7508 | -0.00018818 | -0.0043075 | 528.5153 | 518.7645 | -1.2693 | -0.0024074 | 523.6399 | -4.8754 | 525.265 | 0.99316 | -0.009247 | 0.99316 | -0.009247
88.58 | -12.5555 | -0.00056454 | -0.0061023 | 528.2376 | 515.6821 | -0.9916 | -0.0018807 | 521.9598 | -6.2778 | 524.0524 | 0.98997 | -0.011907 | 0.98997 | -0.011907
88.6 | -15.2029 | -0.0013173 | -0.0078971 | 528.464 | 513.2611 | -1.218 | -0.0023101 | 520.8625 | -7.6015 | 523.3964 | 0.98789 | -0.014417 | 0.98789 | -0.014417
88.62 | -17.7193 | -0.0016936 | -0.0099791 | 528.628 | 510.9087 | -1.382 | -0.0026212 | 519.7684 | -8.8596 | 522.7216 | 0.98582 | -0.016804 | 0.98582 | -0.016804
88.64 | -19.7376 | -0.00207 | -0.012564 | 528.3826 | 508.645 | -1.1366 | -0.0021557 | 518.5138 | -9.8688 | 521.8034 | 0.98344 | -0.018718 | 0.98344 | -0.018718
88.66 | -21.5724 | -0.0022582 | -0.015794 | 528.2438 | 506.6714 | -0.9978 | -0.0018925 | 517.4576 | -10.7862 | 521.053 | 0.98143 | -0.020458 | 0.98143 | -0.020458
88.68 | -23.4859 | -0.0026345 | -0.019599 | 528.1611 | 504.6752 | -0.9151 | -0.0017356 | 516.4182 | -11.7429 | 520.3325 | 0.97946 | -0.022272 | 0.97946 | -0.022272
88.7 | -24.9013 | -0.0028227 | -0.021753 | 528.0302 | 503.1289 | -0.7842 | -0.0014874 | 515.5795 | -12.4507 | 519.7298 | 0.97787 | -0.023615 | 0.97787 | -0.023615
88.72 | -25.478 | -0.0031991 | -0.023189 | 527.7017 | 502.2237 | -0.4557 | -0.0008643 | 514.9627 | -12.739 | 519.209 | 0.9767 | -0.024161 | 0.9767 | -0.024161
88.74 | -26.2381 | -0.0033873 | -0.024194 | 527.6025 | 501.3644 | -0.3565 | -0.00067615 | 514.4834 | -13.1191 | 518.8565 | 0.97579 | -0.024882 | 0.97579 | -0.024882
88.76 | -26.2906 | -0.0033873 | -0.024266 | 528.4018 | 502.1112 | -0.1558 | -0.0002955 | 515.2565 | -13.1453 | 519.6383 | 0.97726 | -0.024932 | 0.97726 | -0.024932
88.78 | -26.2119 | -0.0033873 | -0.024194 | 527.5939 | 501.382 | -0.3479 | -0.00065984 | 514.4879 | -13.106 | 518.8566 | 0.9758 | -0.024857 | 0.9758 | -0.024857
88.8 | -26.5003 | -0.0033873 | -0.022758 | 528.5762 | 502.0759 | -0.3302 | -0.00062627 | 515.3261 | -13.2501 | 519.7428 | 0.97739 | -0.025131 | 0.97739 | -0.025131
88.82 | -25.7401 | -0.0033873 | -0.017661 | 528.3469 | 502.6068 | -0.1009 | -0.00019137 | 515.4768 | -12.8701 | 519.7669 | 0.97768 | -0.02441 | 0.97768 | -0.02441
88.84 | -21.2317 | -0.0031991 | -0.010769 | 526.0403 | 504.8086 | 1.2057 | 0.0022868 | 515.4245 | -10.6158 | 518.9631 | 0.97758 | -0.020134 | 0.97758 | -0.020134
88.86 | -20.4453 | -0.0028227 | -0.0099791 | 526.3561 | 505.9108 | 0.8899 | 0.0016878 | 516.1334 | -10.2227 | 519.541 | 0.97892 | -0.019389 | 0.97892 | -0.019389
88.88 | -17.7717 | -0.0024464 | -0.0081843 | 526.2749 | 508.5032 | 0.9711 | 0.0018418 | 517.3891 | -8.8858 | 520.351 | 0.9813 | -0.016853 | 0.9813 | -0.016853
88.9 | -15.4912 | -0.0022582 | -0.0068921 | 526.049 | 510.5578 | 1.197 | 0.0022703 | 518.3034 | -7.7456 | 520.8853 | 0.98304 | -0.014691 | 0.98304 | -0.014691
88.92 | -12.5555 | -0.0016936 | -0.0053844 | 525.978 | 513.4225 | 1.268 | 0.0024049 | 519.7002 | -6.2778 | 521.7928 | 0.98569 | -0.011907 | 0.98569 | -0.011907
88.94 | -9.8295 | -0.0015054 | -0.0037332 | 525.8521 | 516.0226 | 1.3939 | 0.0026437 | 520.9374 | -4.9147 | 522.5756 | 0.98803 | -0.0093215 | 0.98803 | -0.0093215
88.96 | -6.8413 | -0.00094091 | -0.0021538 | 525.901 | 519.0597 | 1.345 | 0.002551 | 522.4803 | -3.4207 | 523.6206 | 0.99096 | -0.0064878 | 0.99096 | -0.0064878
88.98 | -3.4862 | -0.00018818 | -0.00057434 | 525.8509 | 522.3647 | 1.3951 | 0.002646 | 524.1078 | -1.7431 | 524.6888 | 0.99405 | -0.003306 | 0.99405 | -0.003306
89 | -0.28833 | 0 | 0.00078971 | 525.9639 | 525.6756 | 1.2821 | 0.0024317 | 525.8197 | -0.14417 | 525.8678 | 0.99729 | -0.00027343 | 0.99729 | -0.00027343
89.02 | 2.9882 | 0.00094091 | 0.0023691 | 526.0153 | 529.0035 | 1.2307 | 0.0023342 | 527.5094 | 1.4941 | 527.0114 | 1.0005 | 0.0028337 | 1.0005 | 0.0028337
89.04 | 6.2384 | 0.0013173 | 0.0038768 | 526.1371 | 532.3755 | 1.1089 | 0.0021032 | 529.2563 | 3.1192 | 528.2166 | 1.0038 | 0.0059161 | 1.0038 | 0.0059161
89.06 | 9.148 | 0.0018818 | 0.0053844 | 525.9591 | 535.1071 | 1.2869 | 0.0024408 | 530.5331 | 4.574 | 529.0084 | 1.0062 | 0.0086752 | 1.0062 | 0.0086752
89.08 | 12.3196 | 0.0026345 | 0.0067485 | 526.2248 | 538.5444 | 1.0212 | 0.0019369 | 532.3846 | 6.1598 | 530.3313 | 1.0097 | 0.011683 | 1.0097 | 0.011683
89.1 | 15.2029 | 0.0028227 | 0.0082561 | 525.7651 | 540.968 | 1.4809 | 0.0028087 | 533.3666 | 7.6015 | 530.8327 | 1.0116 | 0.014417 | 1.0116 | 0.014417
89.12 | 17.6931 | 0.0033873 | 0.0094766 | 525.0638 | 542.7569 | 1.1822 | 0.0022422 | 533.9103 | 8.8465 | 530.9615 | 1.0126 | 0.016779 | 1.0126 | 0.016779
89.14 | 19.7638 | 0.0035754 | 0.010625 | 525.0259 | 544.7897 | 1.2201 | 0.0023141 | 534.9078 | 9.8819 | 531.6138 | 1.0145 | 0.018742 | 1.0145 | 0.018742
89.16 | 21.7821 | 0.00414 | 0.01163 | 525.2803 | 547.0624 | 0.9657 | 0.0018316 | 536.1714 | 10.8911 | 532.541 | 1.0169 | 0.020656 | 1.0169 | 0.020656
89.18 | 23.3024 | 0.0045163 | 0.01242 | 525.4192 | 548.7216 | 0.8268 | 0.0015681 | 537.0704 | 11.6512 | 533.1867 | 1.0186 | 0.022098 | 1.0186 | 0.022098
89.2 | 24.3771 | 0.0047045 | 0.013066 | 526.3972 | 550.7743 | 0.8488 | 0.0016099 | 538.5857 | 12.1885 | 534.5229 | 1.0215 | 0.023117 | 1.0215 | 0.023117
89.22 | 25.3731 | 0.0048927 | 0.013641 | 525.6719 | 551.045 | 0.5741 | 0.0010889 | 538.3585 | 12.6866 | 534.1296 | 1.0211 | 0.024062 | 1.0211 | 0.024062
89.24 | 25.8187 | 0.0050809 | 0.014215 | 526.8683 | 552.687 | 0.3777 | 0.00071636 | 539.7777 | 12.9094 | 535.4745 | 1.0238 | 0.024485 | 1.0238 | 0.024485
89.26 | 25.8712 | 0.0050809 | 0.014215 | 526.924 | 552.7952 | 0.322 | 0.00061072 | 539.8596 | 12.9356 | 535.5477 | 1.0239 | 0.024534 | 1.0239 | 0.024534
89.28 | 25.111 | 0.0050809 | 0.014215 | 527.3383 | 552.4493 | -0.0923 | -0.00017506 | 539.8938 | 12.5555 | 535.7086 | 1.024 | 0.023813 | 1.024 | 0.023813
89.3 | 24.6654 | 0.0050809 | 0.013999 | 527.3174 | 551.9828 | -0.0714 | -0.00013542 | 539.6501 | 12.3327 | 535.5392 | 1.0235 | 0.023391 | 1.0235 | 0.023391
89.32 | 23.381 | 0.0050809 | 0.013569 | 527.8527 | 551.2337 | -0.6067 | -0.0011507 | 539.5432 | 11.6905 | 535.6464 | 1.0233 | 0.022173 | 1.0233 | 0.022173
89.34 | 22.1229 | 0.0048927 | 0.012923 | 528.0498 | 550.1727 | -0.8038 | -0.0015245 | 539.1112 | 11.0614 | 535.4241 | 1.0225 | 0.02098 | 1.0225 | 0.02098
89.36 | 20.3929 | 0.0045163 | 0.011989 | 528.0786 | 548.4715 | -0.8326 | -0.0015791 | 538.275 | 10.1964 | 534.8762 | 1.0209 | 0.019339 | 1.0209 | 0.019339
89.38 | 18.0338 | 0.0043282 | 0.010769 | 528.2296 | 546.2634 | -0.9836 | -0.0018655 | 537.2465 | 9.0169 | 534.2409 | 1.019 | 0.017102 | 1.019 | 0.017102
89.4 | 15.1767 | 0.0037636 | 0.0092612 | 528.3715 | 543.5482 | -1.1255 | -0.0021347 | 535.9599 | 7.5884 | 533.4304 | 1.0165 | 0.014392 | 1.0165 | 0.014392
89.42 | 12.6079 | 0.0035754 | 0.0079689 | 528.234 | 540.8419 | -0.988 | -0.0018739 | 534.538 | 6.304 | 532.4366 | 1.0138 | 0.011956 | 1.0138 | 0.011956
89.44 | 9.777 | 0.0030109 | 0.0063177 | 528.6721 | 538.4491 | -1.4261 | -0.0027048 | 533.5606 | 4.8885 | 531.9311 | 1.012 | 0.0092718 | 1.012 | 0.0092718
89.46 | 6.3433 | 0.0024464 | 0.0044511 | 528.4645 | 534.8078 | -1.2185 | -0.0023111 | 531.6361 | 3.1716 | 530.5789 | 1.0083 | 0.0060155 | 1.0083 | 0.0060155
89.48 | 3.2241 | 0.00207 | 0.0027281 | 528.7906 | 532.0147 | -1.5446 | -0.0029296 | 530.4026 | 1.612 | 529.8653 | 1.006 | 0.0030575 | 1.006 | 0.0030575
89.5 | -0.078636 | 0.0015054 | 0.0010769 | 528.4929 | 528.4143 | -1.2469 | -0.0023649 | 528.4536 | -0.039318 | 528.4667 | 1.0023 | -7.4572e-05 | 1.0023 | -7.4572e-05
89.52 | -2.9095 | 0.00075272 | -0.00057434 | 528.5235 | 525.614 | -1.2775 | -0.002423 | 527.0687 | -1.4548 | 527.5537 | 0.99966 | -0.0027592 | 0.99966 | -0.0027592
89.54 | -6.3695 | 0.00056454 | -0.0025127 | 528.5883 | 522.2188 | -1.3423 | -0.0025459 | 525.4036 | -3.1847 | 526.4651 | 0.99651 | -0.0060403 | 0.99651 | -0.0060403
89.56 | -9.646 | -0.00018818 | -0.0041639 | 528.6721 | 519.0261 | -1.4261 | -0.0027048 | 523.8491 | -4.823 | 525.4568 | 0.99356 | -0.0091475 | 0.99356 | -0.0091475
89.58 | -12.2148 | -0.00075272 | -0.0062459 | 528.8262 | 516.6114 | -1.5802 | -0.0029971 | 522.7188 | -6.1074 | 524.7546 | 0.99141 | -0.011584 | 0.99141 | -0.011584
89.6 | -15.2291 | -0.0013173 | -0.0081125 | 528.551 | 513.3219 | -1.305 | -0.0024751 | 520.9364 | -7.6146 | 523.4746 | 0.98803 | -0.014442 | 0.98803 | -0.014442
89.62 | -17.6931 | -0.0015054 | -0.010194 | 528.6011 | 510.908 | -1.3551 | -0.0025701 | 519.7546 | -8.8465 | 522.7034 | 0.98579 | -0.016779 | 0.98579 | -0.016779
89.64 | -19.5541 | -0.00207 | -0.01242 | 528.237 | 508.6829 | -0.991 | -0.0018796 | 518.46 | -9.777 | 521.719 | 0.98334 | -0.018544 | 0.98334 | -0.018544
89.66 | -21.3103 | -0.0024464 | -0.015651 | 528.3992 | 507.0889 | -1.1532 | -0.0021872 | 517.7441 | -10.6551 | 521.2958 | 0.98198 | -0.020209 | 0.98198 | -0.020209
89.68 | -23.3548 | -0.0026345 | -0.01924 | 529.079 | 505.7242 | -0.833 | -0.0015799 | 517.4016 | -11.6774 | 521.2941 | 0.98133 | -0.022148 | 0.98133 | -0.022148
89.7 | -24.9013 | -0.0030109 | -0.021825 | 529.1803 | 504.279 | -0.9343 | -0.001772 | 516.7296 | -12.4507 | 520.8799 | 0.98005 | -0.023615 | 0.98005 | -0.023615
89.72 | -25.4256 | -0.0030109 | -0.023189 | 528.8473 | 503.4217 | -0.6013 | -0.0011405 | 516.1345 | -12.7128 | 520.3721 | 0.97893 | -0.024112 | 0.97893 | -0.024112
89.74 | -26.0809 | -0.0031991 | -0.024194 | 527.6037 | 501.5228 | -0.3577 | -0.00067843 | 514.5633 | -13.0404 | 518.9101 | 0.97595 | -0.024733 | 0.97595 | -0.024733
89.76 | -26.0809 | -0.0033873 | -0.024194 | 527.4459 | 501.365 | -0.1999 | -0.00037914 | 514.4055 | -13.0404 | 518.7523 | 0.97565 | -0.024733 | 0.97565 | -0.024733
89.78 | -26.1071 | -0.0033873 | -0.024194 | 528.6331 | 502.526 | -0.3871 | -0.00073419 | 515.5796 | -13.0535 | 519.9307 | 0.97787 | -0.024758 | 0.97787 | -0.024758
89.8 | -26.343 | -0.0033873 | -0.022686 | 528.5492 | 502.2062 | -0.3032 | -0.00057506 | 515.3777 | -13.1715 | 519.7682 | 0.97749 | -0.024982 | 0.97749 | -0.024982
89.82 | -25.5828 | -0.0033873 | -0.017517 | 528.3646 | 502.7818 | -0.1186 | -0.00022494 | 515.5732 | -12.7914 | 519.837 | 0.97786 | -0.024261 | 0.97786 | -0.024261
89.84 | -21.2054 | -0.0030109 | -0.010912 | 527.1727 | 505.9673 | 1.0733 | 0.0020357 | 516.57 | -10.6027 | 520.1042 | 0.97975 | -0.02011 | 0.97975 | -0.02011
89.86 | -20.288 | -0.0028227 | -0.0099791 | 526.5788 | 506.2908 | 0.6672 | 0.0012654 | 516.4348 | -10.144 | 519.8161 | 0.97949 | -0.01924 | 0.97949 | -0.01924
89.88 | -17.7979 | -0.0024464 | -0.0083997 | 526.1703 | 508.3724 | 1.0757 | 0.0020402 | 517.2714 | -8.8989 | 520.2377 | 0.98108 | -0.016878 | 0.98108 | -0.016878
89.9 | -15.4912 | -0.00207 | -0.0070356 | 526.0388 | 510.5476 | 1.2072 | 0.0022896 | 518.2932 | -7.7456 | 520.8751 | 0.98302 | -0.014691 | 0.98302 | -0.014691
89.92 | -12.6341 | -0.0018818 | -0.005528 | 525.7982 | 513.1641 | 1.4478 | 0.002746 | 519.4811 | -6.3171 | 521.5868 | 0.98527 | -0.011981 | 0.98527 | -0.011981
89.94 | -9.5411 | -0.0013173 | -0.0040204 | 525.8569 | 516.3158 | 1.3891 | 0.0026346 | 521.0863 | -4.7706 | 522.6765 | 0.98832 | -0.0090481 | 0.98832 | -0.0090481
89.96 | -6.4481 | -0.00094091 | -0.0023691 | 525.9297 | 519.4816 | 1.3163 | 0.0024966 | 522.7056 | -3.2241 | 523.7803 | 0.99139 | -0.0061149 | 0.99139 | -0.0061149
89.98 | -3.0406 | -0.00037636 | -0.00071792 | 525.7346 | 522.694 | 1.5114 | 0.0028666 | 524.2143 | -1.5203 | 524.7211 | 0.99425 | -0.0028835 | 0.99425 | -0.0028835
90 | -0.15727 | 0.00037636 | 0.00057434 | 525.7958 | 525.6385 | 1.4502 | 0.0027505 | 525.7172 | -0.078636 | 525.7434 | 0.9971 | -0.00014914 | 0.9971 | -0.00014914
90.02 | 3.1716 | 0.00056454 | 0.0022256 | 525.9316 | 529.1032 | 1.3144 | 0.002493 | 527.5174 | 1.5858 | 526.9888 | 1.0005 | 0.0030077 | 1.0005 | 0.0030077
90.04 | 6.3433 | 0.0013173 | 0.0037332 | 526.0698 | 532.4131 | 1.1762 | 0.0022308 | 529.2414 | 3.1716 | 528.1842 | 1.0038 | 0.0060155 | 1.0038 | 0.0060155
90.06 | 9.4363 | 0.0015054 | 0.0052408 | 525.808 | 535.2443 | 1.438 | 0.0027274 | 530.5261 | 4.7181 | 528.9534 | 1.0062 | 0.0089487 | 1.0062 | 0.0089487
90.08 | 12.5817 | 0.0022582 | 0.0067485 | 524.969 | 537.5507 | 1.277 | 0.002422 | 531.2599 | 6.2909 | 529.1629 | 1.0076 | 0.011932 | 1.0076 | 0.011932
90.1 | 15.2029 | 0.0030109 | 0.0081125 | 524.9732 | 540.1761 | 1.2728 | 0.0024141 | 532.5747 | 7.6015 | 530.0408 | 1.0101 | 0.014417 | 1.0101 | 0.014417
90.12 | 17.5096 | 0.0033873 | 0.0092612 | 524.9726 | 542.4822 | 1.2734 | 0.0024152 | 533.7274 | 8.7548 | 530.8091 | 1.0123 | 0.016605 | 1.0123 | 0.016605
90.14 | 20.0783 | 0.0037636 | 0.010625 | 526.1488 | 546.2271 | 1.0972 | 0.002081 | 536.188 | 10.0392 | 532.8416 | 1.017 | 0.019041 | 1.017 | 0.019041
90.16 | 21.7821 | 0.00414 | 0.011559 | 525.3721 | 547.1542 | 0.8739 | 0.0016575 | 536.2632 | 10.8911 | 532.6328 | 1.0171 | 0.020656 | 1.0171 | 0.020656
90.18 | 23.3548 | 0.0045163 | 0.01242 | 525.5723 | 548.9271 | 0.6737 | 0.0012778 | 537.2497 | 11.6774 | 533.3572 | 1.019 | 0.022148 | 1.019 | 0.022148
90.2 | 24.6916 | 0.0047045 | 0.012994 | 525.4082 | 550.0998 | 0.8378 | 0.001589 | 537.754 | 12.3458 | 533.6387 | 1.0199 | 0.023416 | 1.0199 | 0.023416
90.22 | 25.6353 | 0.0048927 | 0.013641 | 525.6927 | 551.328 | 0.5533 | 0.0010494 | 538.5103 | 12.8176 | 534.2378 | 1.0214 | 0.024311 | 1.0214 | 0.024311
90.24 | 25.9498 | 0.0050809 | 0.014215 | 525.6492 | 551.599 | 0.5968 | 0.0011319 | 538.6241 | 12.9749 | 534.2991 | 1.0216 | 0.024609 | 1.0216 | 0.024609
90.26 | 25.8712 | 0.0050809 | 0.014215 | 526.075 | 551.9462 | 0.171 | 0.00032433 | 539.0106 | 12.9356 | 534.6987 | 1.0223 | 0.024534 | 1.0223 | 0.024534
90.28 | 25.478 | 0.0052691 | 0.014071 | 526.1582 | 551.6362 | 0.0878 | 0.00016653 | 538.8972 | 12.739 | 534.6509 | 1.0221 | 0.024161 | 1.0221 | 0.024161
90.3 | 24.7703 | 0.0052691 | 0.014071 | 527.313 | 552.0833 | -0.067 | -0.00012708 | 539.6981 | 12.3851 | 535.5698 | 1.0236 | 0.02349 | 1.0236 | 0.02349
90.32 | 23.9315 | 0.0052691 | 0.013497 | 527.6127 | 551.5442 | -0.3667 | -0.0006955 | 539.5784 | 11.9657 | 535.5899 | 1.0234 | 0.022695 | 1.0234 | 0.022695
90.34 | 22.3588 | 0.0048927 | 0.012923 | 527.0885 | 549.4473 | -0.8425 | -0.0015979 | 538.2679 | 11.1794 | 534.5414 | 1.0209 | 0.021203 | 1.0209 | 0.021203
90.36 | 20.3405 | 0.0047045 | 0.011846 | 527.2382 | 547.5787 | -0.9922 | -0.0018819 | 537.4084 | 10.1702 | 534.0184 | 1.0193 | 0.019289 | 1.0193 | 0.019289
90.38 | 18.1124 | 0.00414 | 0.010769 | 527.4654 | 545.5778 | -1.2194 | -0.0023128 | 536.5216 | 9.0562 | 533.5029 | 1.0176 | 0.017176 | 1.0176 | 0.017176
90.4 | 15.3864 | 0.0037636 | 0.0092612 | 528.2932 | 543.6796 | -1.0472 | -0.0019862 | 535.9864 | 7.6932 | 533.422 | 1.0166 | 0.014591 | 1.0166 | 0.014591
90.42 | 12.5031 | 0.0033873 | 0.00761 | 528.4267 | 540.9298 | -1.1807 | -0.0022394 | 534.6782 | 6.2515 | 532.5944 | 1.0141 | 0.011857 | 1.0141 | 0.011857
90.44 | 9.9081 | 0.0028227 | 0.0063177 | 528.5803 | 538.4884 | -1.3343 | -0.0025307 | 533.5344 | 4.9541 | 531.883 | 1.0119 | 0.0093961 | 1.0119 | 0.0093961
90.46 | 6.8675 | 0.0026345 | 0.0045229 | 528.8004 | 535.6679 | -1.5544 | -0.0029481 | 532.2342 | 3.4338 | 531.0896 | 1.0095 | 0.0065126 | 1.0095 | 0.0065126
90.48 | 3.3027 | 0.0018818 | 0.0025845 | 528.8427 | 532.1454 | -1.5967 | -0.0030284 | 530.4941 | 1.6514 | 529.9436 | 1.0062 | 0.003132 | 1.0062 | 0.003132
90.5 | 0.10485 | 0.0013173 | 0.0009333 | 528.6371 | 528.7419 | -1.3911 | -0.0026384 | 528.6895 | 0.052424 | 528.672 | 1.0027 | 9.943e-05 | 1.0027 | 9.943e-05
90.52 | -2.7785 | 0.00094091 | -0.00071792 | 528.6531 | 525.8746 | -1.4071 | -0.0026688 | 527.2639 | -1.3892 | 527.7269 | 1 | -0.0026349 | 1 | -0.0026349
90.54 | -6.2909 | 0.00037636 | -0.0025127 | 528.806 | 522.5151 | -1.56 | -0.0029588 | 525.6606 | -3.1454 | 526.709 | 0.99699 | -0.0059658 | 0.99699 | -0.0059658
90.56 | -9.3577 | 0 | -0.0043075 | 528.5981 | 519.2404 | -1.3521 | -0.0025645 | 523.9193 | -4.6788 | 525.4789 | 0.99369 | -0.0088741 | 0.99369 | -0.0088741
90.58 | -12.1099 | -0.00056454 | -0.0061023 | 528.5999 | 516.49 | -1.3539 | -0.0025679 | 522.5449 | -6.055 | 524.5633 | 0.99108 | -0.011484 | 0.99108 | -0.011484
90.6 | -14.9146 | -0.0011291 | -0.0081125 | 528.6109 | 513.6963 | -1.3649 | -0.0025887 | 521.1536 | -7.4573 | 523.6394 | 0.98844 | -0.014144 | 0.98844 | -0.014144
90.62 | -17.6406 | -0.0015054 | -0.010338 | 528.587 | 510.9464 | -1.341 | -0.0025434 | 519.7667 | -8.8203 | 522.7068 | 0.98581 | -0.016729 | 0.98581 | -0.016729
90.64 | -19.4755 | -0.00207 | -0.012564 | 528.3924 | 508.9169 | -1.1464 | -0.0021743 | 518.6547 | -9.7377 | 521.9006 | 0.98371 | -0.018469 | 0.98371 | -0.018469
90.66 | -21.2054 | -0.0022582 | -0.015651 | 529.3608 | 508.1554 | -1.1148 | -0.0021144 | 518.7581 | -10.6027 | 522.2923 | 0.9839 | -0.02011 | 0.9839 | -0.02011
90.68 | -23.1976 | -0.0026345 | -0.019312 | 529.1947 | 505.9971 | -0.9487 | -0.0017993 | 517.5959 | -11.5988 | 521.4622 | 0.9817 | -0.021999 | 0.9817 | -0.021999
90.7 | -24.5868 | -0.0028227 | -0.021897 | 527.8601 | 503.2733 | -0.6141 | -0.0011647 | 515.5667 | -12.2934 | 519.6645 | 0.97785 | -0.023316 | 0.97785 | -0.023316
90.72 | -25.2945 | -0.0031991 | -0.023332 | 527.898 | 502.6035 | -0.652 | -0.0012366 | 515.2507 | -12.6473 | 519.4665 | 0.97725 | -0.023987 | 0.97725 | -0.023987
90.74 | -25.7663 | -0.0031991 | -0.02405 | 527.7457 | 501.9794 | -0.4997 | -0.00094775 | 514.8625 | -12.8832 | 519.1569 | 0.97651 | -0.024435 | 0.97651 | -0.024435
90.76 | -25.976 | -0.0033873 | -0.024194 | 527.572 | 501.596 | -0.326 | -0.00061831 | 514.584 | -12.988 | 518.9133 | 0.97598 | -0.024634 | 0.97598 | -0.024634
90.78 | -26.1333 | -0.0033873 | -0.02405 | 527.6602 | 501.5269 | -0.4142 | -0.00078559 | 514.5936 | -13.0666 | 518.9491 | 0.976 | -0.024783 | 0.976 | -0.024783
90.8 | -26.2381 | -0.0033873 | -0.022543 | 528.4998 | 502.2617 | -0.2538 | -0.00048137 | 515.3807 | -13.1191 | 519.7538 | 0.9775 | -0.024882 | 0.9775 | -0.024882
90.82 | -25.2421 | -0.0033873 | -0.017374 | 528.3144 | 503.0723 | -0.0684 | -0.00012973 | 515.6934 | -12.621 | 519.9004 | 0.97809 | -0.023938 | 0.97809 | -0.023938
90.84 | -20.9171 | -0.0030109 | -0.010912 | 526.3721 | 505.455 | 0.8739 | 0.0016575 | 515.9135 | -10.4586 | 519.3997 | 0.97851 | -0.019836 | 0.97851 | -0.019836
90.86 | -20.288 | -0.0028227 | -0.010194 | 526.6707 | 506.3827 | 0.5753 | 0.0010911 | 516.5267 | -10.144 | 519.908 | 0.97967 | -0.01924 | 0.97967 | -0.01924
90.88 | -17.4309 | -0.0024464 | -0.0083997 | 526.3501 | 508.9192 | 0.8959 | 0.0016992 | 517.6346 | -8.7155 | 520.5398 | 0.98177 | -0.01653 | 0.98177 | -0.01653
90.9 | -15.1243 | -0.00207 | -0.0068921 | 526.1219 | 510.9976 | 1.1241 | 0.002132 | 518.5598 | -7.5621 | 521.0805 | 0.98353 | -0.014343 | 0.98353 | -0.014343
90.92 | -12.2934 | -0.0016936 | -0.005528 | 525.9591 | 513.6657 | 1.2869 | 0.0024408 | 519.8124 | -6.1467 | 521.8613 | 0.9859 | -0.011658 | 0.9859 | -0.011658
90.94 | -9.4101 | -0.00094091 | -0.0039486 | 525.9243 | 516.5142 | 1.3217 | 0.0025068 | 521.2193 | -4.705 | 522.7876 | 0.98857 | -0.0089238 | 0.98857 | -0.0089238
90.96 | -6.5268 | -0.00056454 | -0.0022256 | 525.8754 | 519.3486 | 1.3706 | 0.0025995 | 522.612 | -3.2634 | 523.6998 | 0.99121 | -0.0061895 | 0.99121 | -0.0061895
90.98 | -3.2503 | 0 | -0.00078971 | 525.8619 | 522.6116 | 1.3841 | 0.0026252 | 524.2368 | -1.6251 | 524.7785 | 0.99429 | -0.0030823 | 0.99429 | -0.0030823
91 | 0.18348 | 0.00056454 | 0.00078971 | 526.0367 | 526.2202 | 1.2093 | 0.0022936 | 526.1284 | 0.091742 | 526.0979 | 0.99788 | 0.000174 | 0.99788 | 0.000174
91.02 | 3.3027 | 0.00094091 | 0.0021538 | 525.9102 | 529.2129 | 1.3358 | 0.0025335 | 527.5616 | 1.6514 | 527.0111 | 1.0006 | 0.003132 | 1.0006 | 0.003132
91.04 | 6.3957 | 0.0015054 | 0.0037332 | 526.0283 | 532.424 | 1.2177 | 0.0023095 | 529.2262 | 3.1979 | 528.1602 | 1.0038 | 0.0060652 | 1.0038 | 0.0060652
91.06 | 9.5674 | 0.0018818 | 0.0053844 | 525.9475 | 535.5149 | 1.2985 | 0.0024628 | 530.7312 | 4.7837 | 529.1366 | 1.0066 | 0.009073 | 1.0066 | 0.009073
91.08 | 12.6866 | 0.0024464 | 0.0067485 | 525.9702 | 538.6568 | 1.2758 | 0.0024197 | 532.3135 | 6.3433 | 530.1991 | 1.0096 | 0.012031 | 1.0096 | 0.012031
91.1 | 15.3078 | 0.0030109 | 0.0082561 | 524.9549 | 540.2627 | 1.2911 | 0.0024488 | 532.6088 | 7.6539 | 530.0575 | 1.0102 | 0.014517 | 1.0102 | 0.014517
91.12 | 17.7717 | 0.0033873 | 0.0092612 | 525.0283 | 542.8 | 1.2177 | 0.0023095 | 533.9141 | 8.8858 | 530.9522 | 1.0126 | 0.016853 | 1.0126 | 0.016853
91.14 | 20.0783 | 0.0037636 | 0.010625 | 525.0969 | 545.1752 | 1.1491 | 0.0021794 | 535.1361 | 10.0392 | 531.7897 | 1.015 | 0.019041 | 1.015 | 0.019041
91.16 | 21.6511 | 0.0043282 | 0.011559 | 525.4926 | 547.1437 | 0.7534 | 0.0014289 | 536.3181 | 10.8255 | 532.7096 | 1.0172 | 0.020532 | 1.0172 | 0.020532
91.18 | 23.5383 | 0.0045163 | 0.01242 | 525.3972 | 548.9355 | 0.8488 | 0.0016099 | 537.1664 | 11.7692 | 533.2433 | 1.0188 | 0.022322 | 1.0188 | 0.022322
91.2 | 24.6916 | 0.0047045 | 0.013066 | 525.6063 | 550.2979 | 0.6397 | 0.0012133 | 537.9521 | 12.3458 | 533.8368 | 1.0203 | 0.023416 | 1.0203 | 0.023416
91.22 | 25.478 | 0.0048927 | 0.013712 | 525.6847 | 551.1627 | 0.5613 | 0.0010646 | 538.4237 | 12.739 | 534.1774 | 1.0212 | 0.024161 | 1.0212 | 0.024161
91.24 | 25.976 | 0.0050809 | 0.014071 | 525.812 | 551.788 | 0.434 | 0.00082315 | 538.8 | 12.988 | 534.4707 | 1.0219 | 0.024634 | 1.0219 | 0.024634
91.26 | 25.7663 | 0.0052691 | 0.014071 | 525.9557 | 551.722 | 0.2903 | 0.0005506 | 538.8389 | 12.8832 | 534.5445 | 1.022 | 0.024435 | 1.022 | 0.024435
91.28 | 25.1897 | 0.0052691 | 0.014071 | 526.2891 | 551.4788 | -0.0431 | -8.1746e-05 | 538.8839 | 12.5948 | 534.6857 | 1.0221 | 0.023888 | 1.0221 | 0.023888
91.3 | 24.7441 | 0.0052691 | 0.013928 | 526.624 | 551.3681 | -0.378 | -0.00071693 | 538.996 | 12.372 | 534.872 | 1.0223 | 0.023465 | 1.0223 | 0.023465
91.32 | 24.0625 | 0.0052691 | 0.013497 | 527.6669 | 551.7294 | -0.4209 | -0.0007983 | 539.6982 | 12.0313 | 535.6877 | 1.0236 | 0.022819 | 1.0236 | 0.022819
91.34 | 22.3588 | 0.0048927 | 0.012707 | 527.0737 | 549.4325 | -0.8277 | -0.0015699 | 538.2531 | 11.1794 | 534.5266 | 1.0209 | 0.021203 | 1.0209 | 0.021203
91.36 | 20.3929 | 0.0047045 | 0.011846 | 528.2192 | 548.6121 | -0.9732 | -0.0018458 | 538.4156 | 10.1964 | 535.0168 | 1.0212 | 0.019339 | 1.0212 | 0.019339
91.38 | 17.9552 | 0.0043282 | 0.010553 | 528.447 | 546.4022 | -1.201 | -0.0022779 | 537.4246 | 8.9776 | 534.4321 | 1.0193 | 0.017027 | 1.0193 | 0.017027
91.4 | 15.4912 | 0.0037636 | 0.0091176 | 528.5815 | 544.0727 | -1.3355 | -0.002533 | 536.3271 | 7.7456 | 533.7452 | 1.0172 | 0.014691 | 1.0172 | 0.014691
91.42 | 12.6866 | 0.0035754 | 0.0077536 | 528.483 | 541.1696 | -1.237 | -0.0023462 | 534.8263 | 6.3433 | 532.7119 | 1.0144 | 0.012031 | 1.0144 | 0.012031
91.44 | 9.9081 | 0.0030109 | 0.0061741 | 528.4622 | 538.3703 | -1.2162 | -0.0023067 | 533.4163 | 4.9541 | 531.7649 | 1.0117 | 0.0093961 | 1.0117 | 0.0093961
91.46 | 6.6316 | 0.0026345 | 0.0043793 | 528.2463 | 534.8779 | -1.0003 | -0.0018972 | 531.5621 | 3.3158 | 530.4568 | 1.0082 | 0.0062889 | 1.0082 | 0.0062889
91.48 | 3.6172 | 0.00207 | 0.0025845 | 528.7442 | 532.3614 | -1.4982 | -0.0028416 | 530.5528 | 1.8086 | 529.9499 | 1.0063 | 0.0034303 | 1.0063 | 0.0034303
91.5 | 0.2097 | 0.0015054 | 0.00086151 | 528.7509 | 528.9606 | -1.5049 | -0.0028543 | 528.8557 | 0.10485 | 528.8208 | 1.0031 | 0.00019886 | 1.0031 | 0.00019886
91.52 | -2.8309 | 0.00075272 | -0.00071792 | 528.6831 | 525.8522 | -1.4371 | -0.0027257 | 527.2677 | -1.4154 | 527.7395 | 1 | -0.0026846 | 1 | -0.0026846
91.54 | -6.186 | 0.00018818 | -0.0026563 | 528.8341 | 522.6481 | -1.5881 | -0.0030121 | 525.7411 | -3.093 | 526.7721 | 0.99715 | -0.0058663 | 0.99715 | -0.0058663
91.56 | -9.3839 | -0.00018818 | -0.0044511 | 528.6208 | 519.2369 | -1.3748 | -0.0026075 | 523.9289 | -4.6919 | 525.4928 | 0.99371 | -0.0088989 | 0.99371 | -0.0088989
91.58 | -12.1623 | -0.00075272 | -0.0062459 | 528.7051 | 516.5428 | -1.4591 | -0.0027674 | 522.6239 | -6.0812 | 524.651 | 0.99123 | -0.011534 | 0.99123 | -0.011534
91.6 | -14.967 | -0.0011291 | -0.0081843 | 528.5514 | 513.5844 | -1.3054 | -0.0024759 | 521.0679 | -7.4835 | 523.5624 | 0.98828 | -0.014194 | 0.98828 | -0.014194
91.62 | -17.5882 | -0.0015054 | -0.010338 | 528.6254 | 511.0372 | -1.3794 | -0.0026162 | 519.8313 | -8.7941 | 522.7627 | 0.98594 | -0.016679 | 0.98594 | -0.016679
91.64 | -19.4493 | -0.00207 | -0.012564 | 528.3289 | 508.8796 | -1.0829 | -0.0020539 | 518.6043 | -9.7246 | 521.8458 | 0.98361 | -0.018444 | 0.98361 | -0.018444
91.66 | -21.2054 | -0.0022582 | -0.015579 | 528.2487 | 507.0433 | -1.0027 | -0.0019018 | 517.646 | -10.6027 | 521.1802 | 0.98179 | -0.02011 | 0.98179 | -0.02011
91.68 | -23.1189 | -0.0026345 | -0.019169 | 529.4443 | 506.3254 | -1.1983 | -0.0022728 | 517.8848 | -11.5595 | 521.738 | 0.98225 | -0.021924 | 0.98225 | -0.021924
91.7 | -24.7441 | -0.0028227 | -0.021681 | 528.8515 | 504.1074 | -0.6055 | -0.0011484 | 516.4795 | -12.372 | 520.6035 | 0.97958 | -0.023465 | 0.97958 | -0.023465
91.72 | -25.1897 | -0.0030109 | -0.023045 | 528.8994 | 503.7097 | -0.6534 | -0.0012393 | 516.3046 | -12.5948 | 520.5028 | 0.97925 | -0.023888 | 0.97925 | -0.023888
91.74 | -25.8187 | -0.0031991 | -0.02405 | 528.7621 | 502.9434 | -0.5161 | -0.00097886 | 515.8527 | -12.9094 | 520.1559 | 0.97839 | -0.024485 | 0.97839 | -0.024485
91.76 | -26.0284 | -0.0031991 | -0.024338 | 527.5469 | 501.5185 | -0.3009 | -0.0005707 | 514.5327 | -13.0142 | 518.8708 | 0.97589 | -0.024683 | 0.97589 | -0.024683
91.78 | -26.0809 | -0.0033873 | -0.024194 | 527.5372 | 501.4563 | -0.2912 | -0.0005523 | 514.4968 | -13.0404 | 518.8436 | 0.97582 | -0.024733 | 0.97582 | -0.024733
91.8 | -26.2644 | -0.0033873 | -0.023045 | 527.821 | 501.5566 | -0.575 | -0.0010906 | 514.6888 | -13.1322 | 519.0662 | 0.97618 | -0.024907 | 0.97618 | -0.024907
91.82 | -25.5566 | -0.0033873 | -0.018235 | 527.3615 | 501.8049 | -0.1155 | -0.00021906 | 514.5832 | -12.7783 | 518.8426 | 0.97598 | -0.024236 | 0.97598 | -0.024236
91.84 | -20.8909 | -0.0031991 | -0.010769 | 526.1017 | 505.2108 | 1.1443 | 0.0021703 | 515.6562 | -10.4455 | 519.1381 | 0.97802 | -0.019811 | 0.97802 | -0.019811
91.86 | -20.2356 | -0.0028227 | -0.0099791 | 526.5594 | 506.3238 | 0.6866 | 0.0013022 | 516.4416 | -10.1178 | 519.8142 | 0.97951 | -0.01919 | 0.97951 | -0.01919
91.88 | -17.6406 | -0.0024464 | -0.0081843 | 526.1788 | 508.5382 | 1.0672 | 0.0020241 | 517.3585 | -8.8203 | 520.2986 | 0.98125 | -0.016729 | 0.98125 | -0.016729
91.9 | -15.2029 | -0.00207 | -0.0068921 | 526.1646 | 510.9617 | 1.0814 | 0.002051 | 518.5631 | -7.6015 | 521.097 | 0.98353 | -0.014417 | 0.98353 | -0.014417
91.92 | -12.5817 | -0.0016936 | -0.0053844 | 526.1322 | 513.5505 | 1.1138 | 0.0021125 | 519.8413 | -6.2909 | 521.9383 | 0.98596 | -0.011932 | 0.98596 | -0.011932
91.94 | -9.777 | -0.0011291 | -0.0038768 | 526.1756 | 516.3986 | 1.0704 | 0.0020302 | 521.2871 | -4.8885 | 522.9166 | 0.9887 | -0.0092718 | 0.9887 | -0.0092718
91.96 | -6.5268 | -0.00037636 | -0.0022256 | 526.051 | 519.5242 | 1.195 | 0.0022665 | 522.7876 | -3.2634 | 523.8754 | 0.99154 | -0.0061895 | 0.99154 | -0.0061895
91.98 | -3.1716 | -0.00018818 | -0.00071792 | 525.9866 | 522.815 | 1.2594 | 0.0023886 | 524.4008 | -1.5858 | 524.9294 | 0.9946 | -0.0030077 | 0.9946 | -0.0030077
92 | -0.2097 | 0.00056454 | 0.00078971 | 526.0153 | 525.8056 | 1.2307 | 0.0023342 | 525.9105 | -0.10485 | 525.9454 | 0.99747 | -0.00019886 | 0.99747 | -0.00019886
92.02 | 3.0144 | 0.0011291 | 0.0022256 | 526.1232 | 529.1376 | 1.1228 | 0.0021296 | 527.6304 | 1.5072 | 527.128 | 1.0007 | 0.0028586 | 1.0007 | 0.0028586
92.04 | 6.1336 | 0.0016936 | 0.0037332 | 525.7548 | 531.8884 | 1.4912 | 0.0028283 | 528.8216 | 3.0668 | 527.7993 | 1.003 | 0.0058166 | 1.003 | 0.0058166
92.06 | 9.646 | 0.00207 | 0.0052408 | 525.9236 | 535.5696 | 1.3224 | 0.0025081 | 530.7466 | 4.823 | 529.1389 | 1.0066 | 0.0091475 | 1.0066 | 0.0091475
92.08 | 12.1623 | 0.0026345 | 0.0066767 | 524.9385 | 537.1008 | 1.3075 | 0.0024799 | 531.0197 | 6.0812 | 528.9926 | 1.0072 | 0.011534 | 1.0072 | 0.011534
92.1 | 14.8097 | 0.0031991 | 0.0079689 | 525.0374 | 539.8471 | 1.2086 | 0.0022923 | 532.4423 | 7.4049 | 529.974 | 1.0099 | 0.014044 | 1.0099 | 0.014044
92.12 | 17.3523 | 0.0033873 | 0.0092612 | 524.9824 | 542.3347 | 1.2636 | 0.0023966 | 533.6585 | 8.6761 | 530.7665 | 1.0122 | 0.016456 | 1.0122 | 0.016456
92.14 | 19.79 | 0.0039518 | 0.010553 | 526.3281 | 546.1181 | 0.9179 | 0.0017409 | 536.2231 | 9.895 | 532.9248 | 1.017 | 0.018767 | 1.017 | 0.018767
92.16 | 21.7559 | 0.00414 | 0.011559 | 525.1255 | 546.8814 | 1.1205 | 0.0021252 | 536.0035 | 10.878 | 532.3775 | 1.0166 | 0.020632 | 1.0166 | 0.020632
92.18 | 23.4073 | 0.0045163 | 0.01242 | 526.2723 | 549.6796 | 0.9737 | 0.0018468 | 537.9759 | 11.7036 | 534.0747 | 1.0204 | 0.022198 | 1.0204 | 0.022198
92.2 | 24.4295 | 0.0048927 | 0.013138 | 526.6414 | 551.0709 | 0.6046 | 0.0011467 | 538.8562 | 12.2148 | 534.7846 | 1.022 | 0.023167 | 1.022 | 0.023167
92.22 | 25.0586 | 0.0050809 | 0.013712 | 525.8206 | 550.8792 | 0.4254 | 0.00080683 | 538.3499 | 12.5293 | 534.1735 | 1.0211 | 0.023764 | 1.0211 | 0.023764
92.24 | 25.7925 | 0.0050809 | 0.014215 | 525.806 | 551.5985 | 0.44 | 0.00083453 | 538.7023 | 12.8963 | 534.4035 | 1.0217 | 0.02446 | 1.0217 | 0.02446
92.26 | 25.5566 | 0.0052691 | 0.014215 | 526.1313 | 551.6879 | 0.1147 | 0.00021755 | 538.9096 | 12.7783 | 534.6502 | 1.0221 | 0.024236 | 1.0221 | 0.024236
92.28 | 24.9013 | 0.0052691 | 0.014215 | 526.1957 | 551.097 | 0.0503 | 9.5401e-05 | 538.6464 | 12.4507 | 534.4961 | 1.0216 | 0.023615 | 1.0216 | 0.023615
92.3 | 24.3509 | 0.0052691 | 0.013928 | 526.3707 | 550.7216 | -0.1247 | -0.00023651 | 538.5461 | 12.1754 | 534.4877 | 1.0214 | 0.023093 | 1.0214 | 0.023093
92.32 | 23.5907 | 0.0052691 | 0.013641 | 527.756 | 551.3467 | -0.51 | -0.00096729 | 539.5514 | 11.7954 | 535.6196 | 1.0233 | 0.022372 | 1.0233 | 0.022372
92.34 | 22.1491 | 0.0050809 | 0.012994 | 527.9359 | 550.085 | -0.6899 | -0.0013085 | 539.0104 | 11.0745 | 535.3189 | 1.0223 | 0.021005 | 1.0223 | 0.021005
92.36 | 19.9211 | 0.0048927 | 0.012133 | 528.2296 | 548.1507 | -0.9836 | -0.0018655 | 538.1901 | 9.9605 | 534.87 | 1.0208 | 0.018892 | 1.0208 | 0.018892
92.38 | 17.7193 | 0.0043282 | 0.010769 | 527.5073 | 545.2266 | -1.2613 | -0.0023922 | 536.3669 | 8.8596 | 533.4137 | 1.0173 | 0.016804 | 1.0173 | 0.016804
92.4 | 15.2029 | 0.0039518 | 0.0094048 | 527.5125 | 542.7154 | -1.2665 | -0.0024021 | 535.114 | 7.6015 | 532.5801 | 1.0149 | 0.014417 | 1.0149 | 0.014417
92.42 | 12.5817 | 0.0035754 | 0.0079689 | 527.4818 | 540.0635 | -1.2358 | -0.0023439 | 533.7727 | 6.2909 | 531.6757 | 1.0124 | 0.011932 | 1.0124 | 0.011932
92.44 | 9.4887 | 0.0031991 | 0.0061741 | 528.4383 | 537.927 | -1.1923 | -0.0022614 | 533.1827 | 4.7444 | 531.6012 | 1.0113 | 0.0089984 | 1.0113 | 0.0089984
92.46 | 6.2122 | 0.0024464 | 0.0043793 | 528.6786 | 534.8908 | -1.4326 | -0.0027171 | 531.7847 | 3.1061 | 530.7493 | 1.0086 | 0.0058912 | 1.0086 | 0.0058912
92.48 | 3.0406 | 0.0022582 | 0.0025845 | 528.7422 | 531.7828 | -1.4962 | -0.0028378 | 530.2625 | 1.5203 | 529.7557 | 1.0057 | 0.0028835 | 1.0057 | 0.0028835
92.5 | -0.4456 | 0.0013173 | 0.0009333 | 528.8471 | 528.4015 | -1.6011 | -0.0030367 | 528.6243 | -0.2228 | 528.6986 | 1.0026 | -0.00042258 | 1.0026 | -0.00042258
92.52 | -3.1454 | 0.00094091 | -0.00057434 | 528.9365 | 525.7911 | -1.6905 | -0.0032063 | 527.3638 | -1.5727 | 527.888 | 1.0002 | -0.0029829 | 1.0002 | -0.0029829
92.54 | -6.2909 | 0.00037636 | -0.0023691 | 528.6151 | 522.3242 | -1.3691 | -0.0025967 | 525.4697 | -3.1454 | 526.5181 | 0.99663 | -0.0059658 | 0.99663 | -0.0059658
92.56 | -9.5411 | -0.00037636 | -0.0043075 | 528.7003 | 519.1592 | -1.4543 | -0.0027583 | 523.9297 | -4.7706 | 525.5199 | 0.99371 | -0.0090481 | 0.99371 | -0.0090481
92.58 | -12.5031 | -0.00056454 | -0.0062459 | 528.5961 | 516.093 | -1.3501 | -0.0025607 | 522.3446 | -6.2515 | 524.4284 | 0.9907 | -0.011857 | 0.9907 | -0.011857
92.6 | -15.3602 | -0.0011291 | -0.0081843 | 528.6113 | 513.2511 | -1.3653 | -0.0025895 | 520.9312 | -7.6801 | 523.4912 | 0.98802 | -0.014566 | 0.98802 | -0.014566
92.62 | -17.7717 | -0.0015054 | -0.010194 | 528.5399 | 510.7682 | -1.2939 | -0.0024541 | 519.6541 | -8.8858 | 522.616 | 0.9856 | -0.016853 | 0.9856 | -0.016853
92.64 | -19.6589 | -0.0018818 | -0.01242 | 528.2835 | 508.6246 | -1.0375 | -0.0019678 | 518.454 | -9.8295 | 521.7305 | 0.98332 | -0.018643 | 0.98332 | -0.018643
92.66 | -21.3627 | -0.0022582 | -0.015364 | 528.2799 | 506.9172 | -1.0339 | -0.0019609 | 517.5985 | -10.6814 | 521.159 | 0.9817 | -0.020259 | 0.9817 | -0.020259
92.68 | -23.3286 | -0.0024464 | -0.018953 | 528.3557 | 505.0271 | -1.1097 | -0.0021047 | 516.6914 | -11.6643 | 520.5795 | 0.97998 | -0.022123 | 0.97998 | -0.022123
92.7 | -25.0324 | -0.0028227 | -0.022112 | 528.2823 | 503.2499 | -1.0363 | -0.0019655 | 515.7661 | -12.5162 | 519.9382 | 0.97823 | -0.023739 | 0.97823 | -0.023739
92.72 | -25.5828 | -0.0030109 | -0.023189 | 528.7304 | 503.1476 | -0.4844 | -0.00091874 | 515.939 | -12.7914 | 520.2028 | 0.97855 | -0.024261 | 0.97855 | -0.024261
92.74 | -26.1595 | -0.0031991 | -0.023907 | 527.5261 | 501.3666 | -0.2801 | -0.00053125 | 514.4463 | -13.0798 | 518.8063 | 0.97572 | -0.024808 | 0.97572 | -0.024808
92.76 | -26.2381 | -0.0031991 | -0.02405 | 527.5414 | 501.3033 | -0.2954 | -0.00056027 | 514.4223 | -13.1191 | 518.7954 | 0.97568 | -0.024882 | 0.97568 | -0.024882
92.78 | -26.3168 | -0.0031991 | -0.02405 | 527.5598 | 501.243 | -0.3138 | -0.00059517 | 514.4014 | -13.1584 | 518.7875 | 0.97564 | -0.024957 | 0.97564 | -0.024957
92.8 | -26.5265 | -0.0031991 | -0.022758 | 528.796 | 502.2695 | -0.55 | -0.0010432 | 515.5328 | -13.2632 | 519.9538 | 0.97778 | -0.025156 | 0.97778 | -0.025156
92.82 | -25.7139 | -0.0031991 | -0.017804 | 528.6061 | 502.8922 | -0.3601 | -0.00068298 | 515.7491 | -12.857 | 520.0348 | 0.97819 | -0.024385 | 0.97819 | -0.024385
92.84 | -21.2579 | -0.0028227 | -0.010625 | 526.2478 | 504.9899 | 0.9982 | 0.0018932 | 515.6189 | -10.6289 | 519.1618 | 0.97795 | -0.020159 | 0.97795 | -0.020159
92.86 | -20.6026 | -0.0028227 | -0.0098355 | 526.5501 | 505.9475 | 0.6959 | 0.0013199 | 516.2488 | -10.3013 | 519.6826 | 0.97914 | -0.019538 | 0.97914 | -0.019538
92.88 | -18.06 | -0.0022582 | -0.0081843 | 526.4828 | 508.4228 | 0.7632 | 0.0014475 | 517.4528 | -9.03 | 520.4628 | 0.98143 | -0.017127 | 0.98143 | -0.017127
92.9 | -15.3864 | -0.00207 | -0.0067485 | 526.1751 | 510.7887 | 1.0709 | 0.0020311 | 518.4819 | -7.6932 | 521.0463 | 0.98338 | -0.014591 | 0.98338 | -0.014591
92.92 | -12.6604 | -0.0016936 | -0.0052408 | 526.1035 | 513.4431 | 1.1425 | 0.0021669 | 519.7733 | -6.3302 | 521.8834 | 0.98583 | -0.012006 | 0.98583 | -0.012006
92.94 | -10.013 | -0.0011291 | -0.0037332 | 526.1965 | 516.1835 | 1.0495 | 0.0019905 | 521.19 | -5.0065 | 522.8588 | 0.98851 | -0.0094955 | 0.98851 | -0.0094955
92.96 | -6.7365 | -0.00075272 | -0.0022256 | 526.0289 | 519.2924 | 1.2171 | 0.0023084 | 522.6607 | -3.3682 | 523.7834 | 0.9913 | -0.0063884 | 0.9913 | -0.0063884
92.98 | -3.4076 | -0.00018818 | -0.00057434 | 525.5724 | 522.1648 | 1.6736 | 0.0031742 | 523.8686 | -1.7038 | 524.4365 | 0.99359 | -0.0032315 | 0.99359 | -0.0032315
93 | -0.2097 | 0.00056454 | 0.00086151 | 525.5792 | 525.3695 | 1.6668 | 0.0031613 | 525.4744 | -0.10485 | 525.5093 | 0.99664 | -0.00019886 | 0.99664 | -0.00019886
93.02 | 3.1192 | 0.0011291 | 0.0023691 | 524.8467 | 527.9659 | 1.3993 | 0.002654 | 526.4063 | 1.5596 | 525.8864 | 0.99841 | 0.002958 | 0.99841 | 0.002958
93.04 | 6.186 | 0.0018818 | 0.0038768 | 525.9415 | 532.1275 | 1.3045 | 0.0024742 | 529.0345 | 3.093 | 528.0035 | 1.0034 | 0.0058663 | 1.0034 | 0.0058663
93.06 | 9.1218 | 0.00207 | 0.0053844 | 526.1923 | 535.3141 | 1.0537 | 0.0019985 | 530.7532 | 4.5609 | 529.2329 | 1.0067 | 0.0086504 | 1.0067 | 0.0086504
93.08 | 12.2672 | 0.0026345 | 0.0068921 | 524.8917 | 537.1589 | 1.3543 | 0.0025686 | 531.0253 | 6.1336 | 528.9808 | 1.0072 | 0.011633 | 1.0072 | 0.011633
93.1 | 14.7049 | 0.0030109 | 0.0081125 | 525.2346 | 539.9395 | 1.0114 | 0.0019183 | 532.587 | 7.3524 | 530.1362 | 1.0101 | 0.013945 | 1.0101 | 0.013945
93.12 | 17.6668 | 0.0035754 | 0.0095484 | 526.1268 | 543.7936 | 1.1192 | 0.0021227 | 534.9602 | 8.8334 | 532.0157 | 1.0146 | 0.016754 | 1.0146 | 0.016754
93.14 | 19.79 | 0.0037636 | 0.010625 | 525.4106 | 545.2006 | 0.8354 | 0.0015845 | 535.3056 | 9.895 | 532.0073 | 1.0153 | 0.018767 | 1.0153 | 0.018767
93.16 | 21.5462 | 0.00414 | 0.011559 | 525.2761 | 546.8223 | 0.9699 | 0.0018396 | 536.0492 | 10.7731 | 532.4582 | 1.0167 | 0.020433 | 1.0167 | 0.020433
93.18 | 23.2762 | 0.0045163 | 0.012492 | 525.5993 | 548.8755 | 0.6467 | 0.0012266 | 537.2374 | 11.6381 | 533.358 | 1.019 | 0.022073 | 1.019 | 0.022073
93.2 | 24.6654 | 0.0047045 | 0.013282 | 525.3527 | 550.0181 | 0.8933 | 0.0016943 | 537.6854 | 12.3327 | 533.5745 | 1.0198 | 0.023391 | 1.0198 | 0.023391
93.22 | 25.3207 | 0.0050809 | 0.013784 | 525.5942 | 550.9149 | 0.6518 | 0.0012362 | 538.2546 | 12.6604 | 534.0344 | 1.0209 | 0.024012 | 1.0209 | 0.024012
93.24 | 26.1071 | 0.0052691 | 0.014215 | 525.4675 | 551.5746 | 0.7785 | 0.0014765 | 538.521 | 13.0535 | 534.1699 | 1.0214 | 0.024758 | 1.0214 | 0.024758
93.26 | 25.976 | 0.0052691 | 0.014215 | 525.8573 | 551.8333 | 0.3887 | 0.00073723 | 538.8453 | 12.988 | 534.516 | 1.022 | 0.024634 | 1.022 | 0.024634
93.28 | 25.3469 | 0.0052691 | 0.014071 | 526.134 | 551.4809 | 0.112 | 0.00021242 | 538.8075 | 12.6735 | 534.583 | 1.0219 | 0.024037 | 1.0219 | 0.024037
93.3 | 24.7703 | 0.0052691 | 0.014071 | 526.299 | 551.0693 | -0.053 | -0.00010052 | 538.6841 | 12.3851 | 534.5558 | 1.0217 | 0.02349 | 1.0217 | 0.02349
93.32 | 23.8266 | 0.0052691 | 0.013641 | 526.6179 | 550.4445 | -0.3719 | -0.00070536 | 538.5312 | 11.9133 | 534.5601 | 1.0214 | 0.022595 | 1.0214 | 0.022595
93.34 | 22.3588 | 0.0050809 | 0.012994 | 526.9403 | 549.2991 | -0.6943 | -0.0013168 | 538.1197 | 11.1794 | 534.3932 | 1.0206 | 0.021203 | 1.0206 | 0.021203
93.36 | 20.3667 | 0.0047045 | 0.011846 | 527.015 | 547.3817 | -0.769 | -0.0014585 | 537.1983 | 10.1833 | 533.8039 | 1.0189 | 0.019314 | 1.0189 | 0.019314
93.38 | 18.1387 | 0.0045163 | 0.010697 | 528.2463 | 546.385 | -1.0003 | -0.0018972 | 537.3156 | 9.0693 | 534.2925 | 1.0191 | 0.017201 | 1.0191 | 0.017201
93.4 | 15.6485 | 0.00414 | 0.0092612 | 528.6109 | 544.2594 | -1.3649 | -0.0025887 | 536.4352 | 7.8243 | 533.8271 | 1.0174 | 0.01484 | 1.0174 | 0.01484
93.42 | 12.7914 | 0.0035754 | 0.0077536 | 528.4289 | 541.2203 | -1.1829 | -0.0022435 | 534.8246 | 6.3957 | 532.6927 | 1.0144 | 0.01213 | 1.0144 | 0.01213
93.44 | 9.6984 | 0.0031991 | 0.0061741 | 528.5826 | 538.281 | -1.3366 | -0.0025351 | 533.4318 | 4.8492 | 531.8154 | 1.0117 | 0.0091972 | 1.0117 | 0.0091972
93.46 | 6.9724 | 0.0026345 | 0.0046665 | 528.549 | 535.5214 | -1.303 | -0.0024713 | 532.0352 | 3.4862 | 530.8731 | 1.0091 | 0.0066121 | 1.0091 | 0.0066121
93.48 | 3.6172 | 0.00207 | 0.0027281 | 528.4995 | 532.1167 | -1.2535 | -0.0023774 | 530.3081 | 1.8086 | 529.7052 | 1.0058 | 0.0034303 | 1.0058 | 0.0034303
93.5 | 0.47181 | 0.0016936 | 0.0010769 | 528.6402 | 529.112 | -1.3942 | -0.0026443 | 528.8761 | 0.23591 | 528.7975 | 1.0031 | 0.00044743 | 1.0031 | 0.00044743
93.52 | -2.8571 | 0.0011291 | -0.00057434 | 528.5912 | 525.7341 | -1.3452 | -0.0025514 | 527.1626 | -1.4286 | 527.6388 | 0.99984 | -0.0027095 | 0.99984 | -0.0027095
93.54 | -6.2384 | 0.00056454 | -0.0025127 | 528.6942 | 522.4558 | -1.4482 | -0.0027467 | 525.575 | -3.1192 | 526.6147 | 0.99683 | -0.0059161 | 0.99683 | -0.0059161
93.56 | -9.4887 | 0.00018818 | -0.0043793 | 528.7454 | 519.2567 | -1.4994 | -0.0028438 | 524.001 | -4.7444 | 525.5825 | 0.99385 | -0.0089984 | 0.99385 | -0.0089984
93.58 | -12.3196 | -0.00037636 | -0.0062459 | 528.4645 | 516.1449 | -1.2185 | -0.0023111 | 522.3047 | -6.1598 | 524.358 | 0.99063 | -0.011683 | 0.99063 | -0.011683
93.6 | -14.9932 | -0.00075272 | -0.0081843 | 529.4866 | 514.4934 | -1.2406 | -0.002353 | 521.99 | -7.4966 | 524.4889 | 0.99003 | -0.014218 | 0.99003 | -0.014218
93.62 | -17.3261 | -0.0015054 | -0.010194 | 528.2922 | 510.9661 | -1.0462 | -0.0019843 | 519.6292 | -8.663 | 522.5168 | 0.98555 | -0.016431 | 0.98555 | -0.016431
93.64 | -19.1609 | -0.0016936 | -0.012276 | 529.2964 | 510.1355 | -1.0504 | -0.0019922 | 519.7159 | -9.5805 | 522.9094 | 0.98572 | -0.018171 | 0.98572 | -0.018171
93.66 | -21.1006 | -0.0022582 | -0.015722 | 529.1282 | 508.0276 | -0.8822 | -0.0016732 | 518.5779 | -10.5503 | 522.0947 | 0.98356 | -0.02001 | 0.98356 | -0.02001
93.68 | -23.1451 | -0.0026345 | -0.019312 | 529.22 | 506.0749 | -0.974 | -0.0018473 | 517.6474 | -11.5726 | 521.505 | 0.98179 | -0.021949 | 0.98179 | -0.021949
93.7 | -24.6392 | -0.0028227 | -0.022256 | 529.1022 | 504.463 | -0.8562 | -0.0016239 | 516.7826 | -12.3196 | 520.8891 | 0.98015 | -0.023366 | 0.98015 | -0.023366
93.72 | -25.478 | -0.0030109 | -0.023476 | 528.8515 | 503.3735 | -0.6055 | -0.0011484 | 516.1125 | -12.739 | 520.3588 | 0.97888 | -0.024161 | 0.97888 | -0.024161
93.74 | -25.8974 | -0.0031991 | -0.02405 | 528.8014 | 502.904 | -0.5554 | -0.0010534 | 515.8527 | -12.9487 | 520.1689 | 0.97839 | -0.024559 | 0.97839 | -0.024559
93.76 | -25.976 | -0.0031991 | -0.024338 | 528.7041 | 502.7281 | -0.4581 | -0.00086885 | 515.7161 | -12.988 | 520.0454 | 0.97813 | -0.024634 | 0.97813 | -0.024634
93.78 | -25.9236 | -0.0031991 | -0.024194 | 528.3982 | 502.4746 | -0.1522 | -0.00028867 | 515.4364 | -12.9618 | 519.757 | 0.9776 | -0.024584 | 0.9776 | -0.024584
93.8 | -26.1595 | -0.0031991 | -0.023189 | 528.7083 | 502.5488 | -0.4623 | -0.00087682 | 515.6285 | -13.0798 | 519.9885 | 0.97797 | -0.024808 | 0.97797 | -0.024808
93.82 | -25.4518 | -0.0031991 | -0.018666 | 528.4166 | 502.9648 | -0.1706 | -0.00032357 | 515.6907 | -12.7259 | 519.9327 | 0.97808 | -0.024137 | 0.97808 | -0.024137
93.84 | -20.8385 | -0.0030109 | -0.010553 | 527.0638 | 506.2253 | 1.1822 | 0.0022422 | 516.6446 | -10.4192 | 520.1176 | 0.97989 | -0.019762 | 0.97989 | -0.019762
93.86 | -20.3405 | -0.0026345 | -0.0096919 | 527.5919 | 507.2514 | 0.6541 | 0.0012406 | 517.4217 | -10.1702 | 520.8117 | 0.98137 | -0.019289 | 0.98137 | -0.019289
93.88 | -17.7455 | -0.0022582 | -0.0081843 | 527.1714 | 509.4259 | 1.0746 | 0.0020381 | 518.2987 | -8.8727 | 521.2562 | 0.98303 | -0.016828 | 0.98303 | -0.016828
93.9 | -15.1243 | -0.00207 | -0.0067485 | 526.1165 | 510.9922 | 1.1295 | 0.0021423 | 518.5544 | -7.5621 | 521.0751 | 0.98352 | -0.014343 | 0.98352 | -0.014343
93.92 | -12.6866 | -0.0015054 | -0.0053844 | 527.0742 | 514.3876 | 1.1718 | 0.0022225 | 520.7309 | -6.3433 | 522.8453 | 0.98764 | -0.012031 | 0.98764 | -0.012031
93.94 | -9.279 | -0.0011291 | -0.0037332 | 526.1458 | 516.8668 | 1.1002 | 0.0020867 | 521.5063 | -4.6395 | 523.0528 | 0.98911 | -0.0087995 | 0.98911 | -0.0087995
93.96 | -6.4481 | -0.00056454 | -0.0022256 | 526.1733 | 519.7252 | 1.0727 | 0.0020345 | 522.9492 | -3.2241 | 524.0239 | 0.99185 | -0.0061149 | 0.99185 | -0.0061149
93.98 | -3.093 | 0 | -0.00057434 | 525.7125 | 522.6195 | 1.5335 | 0.0029085 | 524.166 | -1.5465 | 524.6815 | 0.99416 | -0.0029332 | 0.99416 | -0.0029332
94 | -0.026212 | 0.00037636 | 0.00064613 | 525.8348 | 525.8086 | 1.4112 | 0.0026765 | 525.8217 | -0.013106 | 525.8261 | 0.9973 | -2.4857e-05 | 0.9973 | -2.4857e-05
94.02 | 3.3027 | 0.00094091 | 0.0023691 | 526.1262 | 529.4289 | 1.1198 | 0.0021239 | 527.7776 | 1.6514 | 527.2271 | 1.001 | 0.003132 | 1.001 | 0.003132
94.04 | 6.6316 | 0.0016936 | 0.0037332 | 525.5768 | 532.2084 | 1.6692 | 0.0031659 | 528.8926 | 3.3158 | 527.7873 | 1.0031 | 0.0062889 | 1.0031 | 0.0062889
94.06 | 9.5411 | 0.0018818 | 0.0053844 | 526.0394 | 535.5805 | 1.2066 | 0.0022885 | 530.81 | 4.7706 | 529.2198 | 1.0068 | 0.0090481 | 1.0068 | 0.0090481
94.08 | 12.5817 | 0.0026345 | 0.0068921 | 525.9132 | 538.4949 | 1.3328 | 0.0025279 | 532.2041 | 6.2909 | 530.1071 | 1.0094 | 0.011932 | 1.0094 | 0.011932
94.1 | 15.4388 | 0.0028227 | 0.0082561 | 525.1005 | 540.5393 | 1.1455 | 0.0021726 | 532.8199 | 7.7194 | 530.2468 | 1.0106 | 0.014641 | 1.0106 | 0.014641
94.12 | 17.8765 | 0.0033873 | 0.0094048 | 525.071 | 542.9475 | 1.175 | 0.0022286 | 534.0093 | 8.9383 | 531.0298 | 1.0128 | 0.016953 | 1.0128 | 0.016953
94.14 | 19.79 | 0.0037636 | 0.010625 | 525.1407 | 544.9307 | 1.1053 | 0.0020964 | 535.0357 | 9.895 | 531.7374 | 1.0148 | 0.018767 | 1.0148 | 0.018767
94.16 | 22.018 | 0.00414 | 0.011559 | 525.2362 | 547.2542 | 1.0098 | 0.0019152 | 536.2452 | 11.009 | 532.5755 | 1.0171 | 0.02088 | 1.0171 | 0.02088
94.18 | 23.1976 | 0.0045163 | 0.01242 | 525.4475 | 548.6451 | 0.7985 | 0.0015145 | 537.0463 | 11.5988 | 533.18 | 1.0186 | 0.021999 | 1.0186 | 0.021999
94.2 | 24.5606 | 0.0047045 | 0.013138 | 526.6616 | 551.2222 | 0.5844 | 0.0011084 | 538.9419 | 12.2803 | 534.8485 | 1.0222 | 0.023291 | 1.0222 | 0.023291
94.22 | 25.5304 | 0.0048927 | 0.013928 | 525.6719 | 551.2023 | 0.5741 | 0.0010889 | 538.4371 | 12.7652 | 534.182 | 1.0212 | 0.024211 | 1.0212 | 0.024211
94.24 | 26.1071 | 0.0050809 | 0.014287 | 525.7014 | 551.8085 | 0.5446 | 0.0010329 | 538.7549 | 13.0535 | 534.4038 | 1.0218 | 0.024758 | 1.0218 | 0.024758
94.26 | 25.8187 | 0.0052691 | 0.014358 | 525.9962 | 551.8149 | 0.2498 | 0.00047378 | 538.9056 | 12.9094 | 534.6024 | 1.0221 | 0.024485 | 1.0221 | 0.024485
94.28 | 25.3994 | 0.0052691 | 0.014215 | 527.2059 | 552.6053 | 0.0401 | 7.6056e-05 | 539.9056 | 12.6997 | 535.6724 | 1.024 | 0.024087 | 1.024 | 0.024087
94.3 | 24.9275 | 0.0052691 | 0.014143 | 527.3904 | 552.3179 | -0.1444 | -0.00027388 | 539.8542 | 12.4638 | 535.6996 | 1.0239 | 0.023639 | 1.0239 | 0.023639
94.32 | 23.9053 | 0.0052691 | 0.013928 | 527.7402 | 551.6455 | -0.4942 | -0.00093732 | 539.6928 | 11.9526 | 535.7086 | 1.0236 | 0.02267 | 1.0236 | 0.02267
94.34 | 22.2277 | 0.0048927 | 0.013138 | 527.8595 | 550.0872 | -0.6135 | -0.0011636 | 538.9734 | 11.1139 | 535.2687 | 1.0222 | 0.021079 | 1.0222 | 0.021079
94.36 | 20.2094 | 0.0045163 | 0.011989 | 528.2737 | 548.4831 | -1.0277 | -0.0019492 | 538.3784 | 10.1047 | 535.0102 | 1.0211 | 0.019165 | 1.0211 | 0.019165
94.38 | 18.0338 | 0.0043282 | 0.010769 | 528.3557 | 546.3895 | -1.1097 | -0.0021047 | 537.3726 | 9.0169 | 534.367 | 1.0192 | 0.017102 | 1.0192 | 0.017102
94.4 | 15.6223 | 0.0037636 | 0.0094048 | 528.3464 | 543.9687 | -1.1004 | -0.0020871 | 536.1576 | 7.8112 | 533.5538 | 1.0169 | 0.014815 | 1.0169 | 0.014815
94.42 | 12.5817 | 0.0031991 | 0.0079689 | 528.4493 | 541.031 | -1.2033 | -0.0022822 | 534.7402 | 6.2909 | 532.6432 | 1.0142 | 0.011932 | 1.0142 | 0.011932
94.44 | 9.8033 | 0.0030109 | 0.0064613 | 528.4965 | 538.2998 | -1.2505 | -0.0023718 | 533.3981 | 4.9016 | 531.7643 | 1.0117 | 0.0092967 | 1.0117 | 0.0092967
94.46 | 6.7889 | 0.0024464 | 0.0046665 | 528.5477 | 535.3366 | -1.3017 | -0.0024689 | 531.9421 | 3.3944 | 530.8107 | 1.0089 | 0.0064381 | 1.0089 | 0.0064381
94.48 | 3.3289 | 0.00207 | 0.0027281 | 528.8493 | 532.1782 | -1.6033 | -0.0030409 | 530.5138 | 1.6645 | 529.9589 | 1.0062 | 0.0031569 | 1.0062 | 0.0031569
94.5 | 0.078636 | 0.0015054 | 0.0010769 | 528.4317 | 528.5103 | -1.1857 | -0.0022489 | 528.471 | 0.039318 | 528.4579 | 1.0023 | 7.4572e-05 | 1.0023 | 7.4572e-05
94.52 | -2.8833 | 0.00075272 | -0.00043075 | 528.4995 | 525.6162 | -1.2535 | -0.0023774 | 527.0578 | -1.4417 | 527.5384 | 0.99964 | -0.0027343 | 0.99964 | -0.0027343
94.54 | -6.2909 | 0.00056454 | -0.0023691 | 528.6897 | 522.3988 | -1.4437 | -0.0027382 | 525.5443 | -3.1454 | 526.5927 | 0.99677 | -0.0059658 | 0.99677 | -0.0059658
94.56 | -9.279 | -0.00018818 | -0.0041639 | 528.7406 | 519.4616 | -1.4946 | -0.0028347 | 524.1011 | -4.6395 | 525.6476 | 0.99404 | -0.0087995 | 0.99404 | -0.0087995
94.58 | -12.3982 | -0.00037636 | -0.0061023 | 528.5325 | 516.1343 | -1.2865 | -0.00244 | 522.3334 | -6.1991 | 524.3998 | 0.99068 | -0.011758 | 0.99068 | -0.011758
94.6 | -15.2291 | -0.0011291 | -0.0080407 | 528.4995 | 513.2704 | -1.2535 | -0.0023774 | 520.8849 | -7.6146 | 523.4231 | 0.98794 | -0.014442 | 0.98794 | -0.014442
94.62 | -17.6406 | -0.0015054 | -0.0099791 | 528.5893 | 510.9487 | -1.3433 | -0.0025478 | 519.769 | -8.8203 | 522.7091 | 0.98582 | -0.016729 | 0.98582 | -0.016729
94.64 | -19.5017 | -0.0016936 | -0.01242 | 528.3464 | 508.8447 | -1.1004 | -0.0020871 | 518.5956 | -9.7508 | 521.8458 | 0.98359 | -0.018494 | 0.98359 | -0.018494
94.66 | -21.3365 | -0.0022582 | -0.015579 | 529.1476 | 507.8111 | -0.9016 | -0.00171 | 518.4793 | -10.6683 | 522.0354 | 0.98337 | -0.020234 | 0.98337 | -0.020234
94.68 | -23.4597 | -0.0026345 | -0.01924 | 529.1586 | 505.6989 | -0.9126 | -0.0017309 | 517.4288 | -11.7298 | 521.3387 | 0.98138 | -0.022247 | 0.98138 | -0.022247
94.7 | -24.8489 | -0.0030109 | -0.021753 | 527.9186 | 503.0697 | -0.6726 | -0.0012757 | 515.4941 | -12.4245 | 519.6356 | 0.97771 | -0.023565 | 0.97771 | -0.023565
94.72 | -25.5042 | -0.0031991 | -0.023261 | 528.8724 | 503.3682 | -0.6264 | -0.0011881 | 516.1203 | -12.7521 | 520.371 | 0.9789 | -0.024186 | 0.9789 | -0.024186
94.74 | -26.1595 | -0.0031991 | -0.02405 | 528.6741 | 502.5146 | -0.4281 | -0.00081195 | 515.5943 | -13.0798 | 519.9543 | 0.9779 | -0.024808 | 0.9779 | -0.024808
94.76 | -26.2906 | -0.0031991 | -0.024194 | 527.6472 | 501.3566 | -0.4012 | -0.00076094 | 514.5019 | -13.1453 | 518.8837 | 0.97583 | -0.024932 | 0.97583 | -0.024932
94.78 | -26.5003 | -0.0031991 | -0.023979 | 527.5109 | 501.0106 | -0.2649 | -0.00050242 | 514.2608 | -13.2501 | 518.6775 | 0.97537 | -0.025131 | 0.97537 | -0.025131
94.8 | -26.6313 | -0.0031991 | -0.022399 | 528.6893 | 502.058 | -0.4433 | -0.00084078 | 515.3736 | -13.3157 | 519.8122 | 0.97748 | -0.025255 | 0.97748 | -0.025255
94.82 | -25.7663 | -0.0031991 | -0.017374 | 528.4637 | 502.6974 | -0.2177 | -0.0004129 | 515.5805 | -12.8832 | 519.8749 | 0.97787 | -0.024435 | 0.97787 | -0.024435
94.84 | -21.0744 | -0.0030109 | -0.010338 | 527.1819 | 506.1075 | 1.0641 | 0.0020182 | 516.6447 | -10.5372 | 520.1571 | 0.97989 | -0.019985 | 0.97989 | -0.019985
94.86 | -20.6812 | -0.0026345 | -0.0097637 | 526.6053 | 505.9241 | 0.6407 | 0.0012152 | 516.2647 | -10.3406 | 519.7116 | 0.97917 | -0.019612 | 0.97917 | -0.019612
94.88 | -18.1911 | -0.0024464 | -0.0080407 | 526.3972 | 508.2061 | 0.8488 | 0.0016099 | 517.3017 | -9.0955 | 520.3335 | 0.98114 | -0.017251 | 0.98114 | -0.017251
94.9 | -15.5961 | -0.00207 | -0.0066767 | 526.144 | 510.5479 | 1.102 | 0.0020901 | 518.346 | -7.798 | 520.9453 | 0.98312 | -0.01479 | 0.98312 | -0.01479
94.92 | -12.8176 | -0.0015054 | -0.0052408 | 525.8118 | 512.9942 | 1.4342 | 0.0027202 | 519.403 | -6.4088 | 521.5393 | 0.98512 | -0.012155 | 0.98512 | -0.012155
94.94 | -9.777 | -0.0013173 | -0.0035896 | 526.1292 | 516.3522 | 1.1168 | 0.0021182 | 521.2407 | -4.8885 | 522.8702 | 0.98861 | -0.0092718 | 0.98861 | -0.0092718
94.96 | -6.7365 | -0.00075272 | -0.0022256 | 525.86 | 519.1235 | 1.386 | 0.0026288 | 522.4918 | -3.3682 | 523.6145 | 0.99098 | -0.0063884 | 0.99098 | -0.0063884
94.98 | -3.591 | 0 | -0.00057434 | 525.8345 | 522.2435 | 1.4115 | 0.0026771 | 524.039 | -1.7955 | 524.6375 | 0.99392 | -0.0034055 | 0.99392 | -0.0034055
95 | -0.15727 | 0.00018818 | 0.0009333 | 526.076 | 525.9187 | 1.17 | 0.0022191 | 525.9974 | -0.078636 | 526.0236 | 0.99763 | -0.00014914 | 0.99763 | -0.00014914
95.02 | 2.9095 | 0.00094091 | 0.0023691 | 526.1933 | 529.1028 | 1.0527 | 0.0019966 | 527.6481 | 1.4548 | 527.1631 | 1.0008 | 0.0027592 | 1.0008 | 0.0027592
95.04 | 6.2647 | 0.0015054 | 0.003805 | 525.742 | 532.0067 | 1.504 | 0.0028526 | 528.8743 | 3.1323 | 527.8302 | 1.0031 | 0.0059409 | 1.0031 | 0.0059409
95.06 | 9.3577 | 0.0022582 | 0.0052408 | 525.9854 | 535.3431 | 1.2606 | 0.0023909 | 530.6642 | 4.6788 | 529.1046 | 1.0065 | 0.0088741 | 1.0065 | 0.0088741
95.08 | 12.3196 | 0.0028227 | 0.0067485 | 525.7639 | 538.0835 | 1.4821 | 0.002811 | 531.9237 | 6.1598 | 529.8704 | 1.0089 | 0.011683 | 1.0089 | 0.011683
95.1 | 15.0456 | 0.0030109 | 0.0081125 | 526.1703 | 541.2159 | 1.0757 | 0.0020402 | 533.6931 | 7.5228 | 531.1855 | 1.0122 | 0.014268 | 1.0122 | 0.014268
95.12 | 17.4309 | 0.0035754 | 0.0094048 | 525.0722 | 542.5031 | 1.1738 | 0.0022263 | 533.7877 | 8.7155 | 530.8825 | 1.0124 | 0.01653 | 1.0124 | 0.01653
95.14 | 19.5541 | 0.0037636 | 0.010482 | 525.139 | 544.6931 | 1.107 | 0.0020996 | 534.916 | 9.777 | 531.657 | 1.0145 | 0.018544 | 1.0145 | 0.018544
95.16 | 21.6511 | 0.00414 | 0.01163 | 525.4004 | 547.0515 | 0.8456 | 0.0016038 | 536.2259 | 10.8255 | 532.6174 | 1.017 | 0.020532 | 1.017 | 0.020532
95.18 | 23.3286 | 0.0045163 | 0.01242 | 525.5049 | 548.8335 | 0.7411 | 0.0014056 | 537.1692 | 11.6643 | 533.2811 | 1.0188 | 0.022123 | 1.0188 | 0.022123
95.2 | 24.3509 | 0.0047045 | 0.013138 | 525.3704 | 549.7213 | 0.8756 | 0.0016607 | 537.5458 | 12.1754 | 533.4874 | 1.0195 | 0.023093 | 1.0195 | 0.023093
95.22 | 25.3469 | 0.0050809 | 0.013784 | 525.5808 | 550.9277 | 0.6652 | 0.0012617 | 538.2543 | 12.6735 | 534.0298 | 1.0209 | 0.024037 | 1.0209 | 0.024037
95.24 | 25.6091 | 0.0050809 | 0.014215 | 525.8347 | 551.4438 | 0.4113 | 0.00078009 | 538.6392 | 12.8045 | 534.3711 | 1.0216 | 0.024286 | 1.0216 | 0.024286
95.26 | 25.5828 | 0.0052691 | 0.014358 | 525.7613 | 551.3441 | 0.4847 | 0.00091931 | 538.5527 | 12.7914 | 534.2889 | 1.0214 | 0.024261 | 1.0214 | 0.024261
95.28 | 25.111 | 0.0052691 | 0.014215 | 526.1957 | 551.3067 | 0.0503 | 9.5401e-05 | 538.7512 | 12.5555 | 534.566 | 1.0218 | 0.023813 | 1.0218 | 0.023813
95.3 | 24.613 | 0.0052691 | 0.014071 | 527.3469 | 551.9599 | -0.1009 | -0.00019137 | 539.6534 | 12.3065 | 535.5512 | 1.0235 | 0.023341 | 1.0235 | 0.023341
95.32 | 23.7218 | 0.0052691 | 0.013641 | 526.452 | 550.1738 | -0.206 | -0.00039071 | 538.3129 | 11.8609 | 534.3593 | 1.021 | 0.022496 | 1.021 | 0.022496
95.34 | 21.9132 | 0.0050809 | 0.012923 | 527.8285 | 549.7417 | -0.5825 | -0.0011048 | 538.7851 | 10.9566 | 535.1329 | 1.0219 | 0.020781 | 1.0219 | 0.020781
95.36 | 19.9997 | 0.0048927 | 0.011846 | 528.3054 | 548.3051 | -1.0594 | -0.0020093 | 538.3053 | 9.9999 | 534.972 | 1.021 | 0.018966 | 1.021 | 0.018966
95.38 | 17.6931 | 0.0043282 | 0.010625 | 528.3148 | 546.0079 | -1.0688 | -0.0020271 | 537.1613 | 8.8465 | 534.2125 | 1.0188 | 0.016779 | 1.0188 | 0.016779
95.4 | 15.1243 | 0.00414 | 0.0091176 | 528.8567 | 543.981 | -1.6107 | -0.0030549 | 536.4188 | 7.5621 | 533.8981 | 1.0174 | 0.014343 | 1.0174 | 0.014343
95.42 | 12.6866 | 0.0035754 | 0.0079689 | 528.401 | 541.0876 | -1.155 | -0.0021906 | 534.7443 | 6.3433 | 532.6299 | 1.0142 | 0.012031 | 1.0142 | 0.012031
95.44 | 9.6198 | 0.0030109 | 0.0061741 | 528.735 | 538.3548 | -1.489 | -0.0028241 | 533.5449 | 4.8099 | 531.9416 | 1.0119 | 0.0091227 | 1.0119 | 0.0091227
95.46 | 6.4481 | 0.0028227 | 0.0043793 | 528.5893 | 535.0374 | -1.3433 | -0.0025478 | 531.8134 | 3.2241 | 530.7387 | 1.0087 | 0.0061149 | 1.0087 | 0.0061149
95.48 | 2.9357 | 0.00207 | 0.0025845 | 528.7877 | 531.7234 | -1.5417 | -0.0029241 | 530.2556 | 1.4679 | 529.7663 | 1.0057 | 0.002784 | 1.0057 | 0.002784
95.5 | -0.18348 | 0.0015054 | 0.0009333 | 528.5137 | 528.3302 | -1.2677 | -0.0024044 | 528.422 | -0.091742 | 528.4525 | 1.0022 | -0.000174 | 1.0022 | -0.000174
95.52 | -3.2765 | 0.00094091 | -0.00071792 | 528.6918 | 525.4153 | -1.4458 | -0.0027422 | 527.0536 | -1.6382 | 527.5996 | 0.99963 | -0.0031072 | 0.99963 | -0.0031072
95.54 | -6.5792 | 0.00018818 | -0.0025127 | 528.6745 | 522.0953 | -1.4285 | -0.0027094 | 525.3849 | -3.2896 | 526.4814 | 0.99647 | -0.0062392 | 0.99647 | -0.0062392
95.56 | -9.7246 | 0 | -0.0042357 | 528.7442 | 519.0196 | -1.4982 | -0.0028416 | 523.8819 | -4.8623 | 525.5027 | 0.99362 | -0.0092221 | 0.99362 | -0.0092221
95.58 | -12.6866 | -0.00075272 | -0.0059588 | 528.6145 | 515.9279 | -1.3685 | -0.0025956 | 522.2712 | -6.3433 | 524.3856 | 0.99056 | -0.012031 | 0.99056 | -0.012031
95.6 | -15.3602 | -0.00094091 | -0.0078971 | 528.4929 | 513.1327 | -1.2469 | -0.0023649 | 520.8128 | -7.6801 | 523.3728 | 0.9878 | -0.014566 | 0.9878 | -0.014566
95.62 | -17.7717 | -0.0015054 | -0.0098355 | 528.4908 | 510.7191 | -1.2448 | -0.0023609 | 519.605 | -8.8858 | 522.5669 | 0.98551 | -0.016853 | 0.98551 | -0.016853
95.64 | -19.7114 | -0.0018818 | -0.012276 | 529.568 | 509.8566 | -1.322 | -0.0025074 | 519.7123 | -9.8557 | 522.9975 | 0.98571 | -0.018693 | 0.98571 | -0.018693
95.66 | -21.6773 | -0.00207 | -0.015507 | 529.327 | 507.6497 | -1.081 | -0.0020503 | 518.4884 | -10.8386 | 522.1012 | 0.98339 | -0.020557 | 0.98339 | -0.020557
95.68 | -23.5121 | -0.0026345 | -0.019312 | 529.3654 | 505.8533 | -1.1194 | -0.0021231 | 517.6094 | -11.756 | 521.528 | 0.98172 | -0.022297 | 0.98172 | -0.022297
95.7 | -25.0586 | -0.0028227 | -0.021681 | 529.3381 | 504.2795 | -1.0921 | -0.0020713 | 516.8088 | -12.5293 | 520.9852 | 0.9802 | -0.023764 | 0.9802 | -0.023764
95.72 | -25.4518 | -0.0031991 | -0.022758 | 527.9269 | 502.4751 | -0.6809 | -0.0012914 | 515.201 | -12.7259 | 519.443 | 0.97715 | -0.024137 | 0.97715 | -0.024137
95.74 | -26.0547 | -0.0031991 | -0.023763 | 528.5511 | 502.4964 | -0.3051 | -0.00057867 | 515.5238 | -13.0273 | 519.8662 | 0.97777 | -0.024708 | 0.97777 | -0.024708
95.76 | -26.2644 | -0.0031991 | -0.023907 | 528.6975 | 502.4331 | -0.4515 | -0.00085634 | 515.5653 | -13.1322 | 519.9427 | 0.97785 | -0.024907 | 0.97785 | -0.024907
95.78 | -26.7362 | -0.0031991 | -0.023907 | 527.5303 | 500.7941 | -0.2843 | -0.00053922 | 514.1622 | -13.3681 | 518.6182 | 0.97518 | -0.025355 | 0.97518 | -0.025355
95.8 | -28.6496 | -0.0031991 | -0.021107 | 528.572 | 499.9224 | -0.326 | -0.00061831 | 514.2472 | -14.3248 | 519.0221 | 0.97535 | -0.027169 | 0.97535 | -0.027169
95.82 | -24.5082 | -0.0028227 | -0.0095484 | 526.6239 | 502.1157 | 1.6221 | 0.0030766 | 514.3698 | -12.2541 | 518.4545 | 0.97558 | -0.023242 | 0.97558 | -0.023242
95.84 | -21.9394 | -0.0022582 | -0.0075382 | 526.1133 | 504.1739 | 1.1327 | 0.0021483 | 515.1436 | -10.9697 | 518.8002 | 0.97705 | -0.020806 | 0.97705 | -0.020806
95.86 | -19.5279 | -0.0022582 | -0.0080407 | 527.8342 | 508.3063 | 0.4118 | 0.00078104 | 518.0703 | -9.7639 | 521.3249 | 0.9826 | -0.018519 | 0.9826 | -0.018519
95.88 | -17.9552 | -0.00207 | -0.0078971 | 526.9185 | 508.9633 | 0.3275 | 0.00062115 | 517.9409 | -8.9776 | 520.9334 | 0.98235 | -0.017027 | 0.98235 | -0.017027
95.9 | -15.832 | -0.0018818 | -0.0066049 | 526.4738 | 510.6418 | 0.7722 | 0.0014646 | 518.5578 | -7.916 | 521.1965 | 0.98352 | -0.015014 | 0.98352 | -0.015014
95.92 | -12.6341 | -0.0013173 | -0.0049537 | 526.1526 | 513.5185 | 1.0934 | 0.0020738 | 519.8355 | -6.3171 | 521.9412 | 0.98594 | -0.011981 | 0.98594 | -0.011981
95.94 | -9.5411 | -0.0011291 | -0.003446 | 526.1727 | 516.6316 | 1.0733 | 0.0020357 | 521.4021 | -4.7706 | 522.9923 | 0.98892 | -0.0090481 | 0.98892 | -0.0090481
95.96 | -6.4481 | -0.00056454 | -0.0019384 | 525.9407 | 519.4926 | 1.3053 | 0.0024757 | 522.7166 | -3.2241 | 523.7913 | 0.99141 | -0.0061149 | 0.99141 | -0.0061149
95.98 | -3.0406 | 0.00018818 | -0.00043075 | 525.5803 | 522.5397 | 1.6657 | 0.0031592 | 524.06 | -1.5203 | 524.5668 | 0.99396 | -0.0028835 | 0.99396 | -0.0028835
96 | 0.18348 | 0.00056454 | 0.0010769 | 525.7064 | 525.8899 | 1.5396 | 0.0029201 | 525.7981 | 0.091742 | 525.7676 | 0.99725 | 0.000174 | 0.99725 | 0.000174
96.02 | 2.8833 | 0.0011291 | 0.0026563 | 525.9464 | 528.8297 | 1.2996 | 0.0024649 | 527.3881 | 1.4417 | 526.9075 | 1.0003 | 0.0027343 | 1.0003 | 0.0027343
96.04 | 6.6316 | 0.0015054 | 0.0041639 | 525.8906 | 532.5222 | 1.3554 | 0.0025707 | 529.2064 | 3.3158 | 528.1011 | 1.0037 | 0.0062889 | 1.0037 | 0.0062889
96.06 | 9.646 | 0.00207 | 0.0053844 | 525.6973 | 535.3433 | 1.5487 | 0.0029373 | 530.5203 | 4.823 | 528.9126 | 1.0062 | 0.0091475 | 1.0062 | 0.0091475
96.08 | 12.739 | 0.0026345 | 0.0070356 | 526.0068 | 538.7458 | 1.2392 | 0.0023503 | 532.3763 | 6.3695 | 530.2531 | 1.0097 | 0.012081 | 1.0097 | 0.012081
96.1 | 15.3864 | 0.0030109 | 0.0082561 | 526.1169 | 541.5033 | 1.1291 | 0.0021415 | 533.8101 | 7.6932 | 531.2457 | 1.0124 | 0.014591 | 1.0124 | 0.014591
96.12 | 17.7717 | 0.0033873 | 0.0095484 | 526.0972 | 543.8689 | 1.1488 | 0.0021789 | 534.983 | 8.8858 | 532.0211 | 1.0147 | 0.016853 | 1.0147 | 0.016853
96.14 | 19.8424 | 0.0037636 | 0.010482 | 526.1777 | 546.0201 | 1.0683 | 0.0020262 | 536.0989 | 9.9212 | 532.7918 | 1.0168 | 0.018817 | 1.0168 | 0.018817
96.16 | 21.7297 | 0.00414 | 0.011774 | 525.2051 | 546.9348 | 1.0409 | 0.0019742 | 536.0699 | 10.8648 | 532.4483 | 1.0167 | 0.020607 | 1.0167 | 0.020607
96.18 | 23.7218 | 0.0043282 | 0.012707 | 525.2803 | 549.0021 | 0.9657 | 0.0018316 | 537.1412 | 11.8609 | 533.1876 | 1.0188 | 0.022496 | 1.0188 | 0.022496
96.2 | 24.6392 | 0.0047045 | 0.013138 | 525.3294 | 549.9686 | 0.9166 | 0.0017385 | 537.649 | 12.3196 | 533.5425 | 1.0197 | 0.023366 | 1.0197 | 0.023366
96.22 | 25.1372 | 0.0048927 | 0.013641 | 525.5942 | 550.7314 | 0.6518 | 0.0012362 | 538.1628 | 12.5686 | 533.9733 | 1.0207 | 0.023838 | 1.0207 | 0.023838
96.24 | 25.8974 | 0.0050809 | 0.014215 | 525.5283 | 551.4257 | 0.7177 | 0.0013612 | 538.477 | 12.9487 | 534.1608 | 1.0213 | 0.024559 | 1.0213 | 0.024559
96.26 | 25.6353 | 0.0052691 | 0.014358 | 526.9687 | 552.604 | 0.2773 | 0.00052594 | 539.7863 | 12.8176 | 535.5138 | 1.0238 | 0.024311 | 1.0238 | 0.024311
96.28 | 25.3469 | 0.0052691 | 0.014215 | 526.2134 | 551.5603 | 0.0326 | 6.1831e-05 | 538.8869 | 12.6735 | 534.6624 | 1.0221 | 0.024037 | 1.0221 | 0.024037
96.3 | 24.5344 | 0.0052691 | 0.014071 | 527.3884 | 551.9228 | -0.1424 | -0.00027008 | 539.6556 | 12.2672 | 535.5665 | 1.0235 | 0.023267 | 1.0235 | 0.023267
96.32 | 23.8791 | 0.0052691 | 0.013641 | 526.5438 | 550.4229 | -0.2978 | -0.00056482 | 538.4833 | 11.9395 | 534.5035 | 1.0213 | 0.022645 | 1.0213 | 0.022645
96.34 | 22.2539 | 0.0050809 | 0.012994 | 526.9108 | 549.1647 | -0.6648 | -0.0012609 | 538.0378 | 11.127 | 534.3288 | 1.0205 | 0.021104 | 1.0205 | 0.021104
96.36 | 20.3667 | 0.0047045 | 0.012133 | 526.947 | 547.3137 | -0.701 | -0.0013296 | 537.1303 | 10.1833 | 533.7359 | 1.0187 | 0.019314 | 1.0187 | 0.019314
96.38 | 18.0338 | 0.00414 | 0.010769 | 528.1716 | 546.2054 | -0.9256 | -0.0017555 | 537.1885 | 9.0169 | 534.1829 | 1.0189 | 0.017102 | 1.0189 | 0.017102
96.4 | 15.6223 | 0.0039518 | 0.0095484 | 528.5667 | 544.189 | -1.3207 | -0.0025049 | 536.3779 | 7.8112 | 533.7741 | 1.0173 | 0.014815 | 1.0173 | 0.014815
96.42 | 13.0535 | 0.0033873 | 0.0081125 | 528.3693 | 541.4228 | -1.1233 | -0.0021305 | 534.8961 | 6.5268 | 532.7205 | 1.0145 | 0.012379 | 1.0145 | 0.012379
96.44 | 10.013 | 0.0031991 | 0.0064613 | 528.519 | 538.532 | -1.273 | -0.0024144 | 533.5255 | 5.0065 | 531.8567 | 1.0119 | 0.0094955 | 1.0119 | 0.0094955
96.46 | 6.7627 | 0.0026345 | 0.0046665 | 528.8239 | 535.5866 | -1.5779 | -0.0029927 | 532.2052 | 3.3813 | 531.0781 | 1.0094 | 0.0064132 | 1.0094 | 0.0064132
96.48 | 3.4338 | 0.0018818 | 0.0028717 | 528.3215 | 531.7553 | -1.0755 | -0.0020398 | 530.0384 | 1.7169 | 529.4661 | 1.0053 | 0.0032563 | 1.0053 | 0.0032563
96.5 | 0 | 0.0015054 | 0.0011487 | 528.7344 | 528.7344 | -1.4884 | -0.002823 | 528.7344 | 0 | 528.7344 | 1.0028 | 0 | 1.0028 | 0
96.52 | -2.9357 | 0.00094091 | -0.00043075 | 528.4654 | 525.5297 | -1.2194 | -0.0023128 | 526.9975 | -1.4679 | 527.4868 | 0.99953 | -0.002784 | 0.99953 | -0.002784
96.54 | -6.1598 | 0.00075272 | -0.0022256 | 528.6819 | 522.5221 | -1.4359 | -0.0027234 | 525.602 | -3.0799 | 526.6286 | 0.99688 | -0.0058415 | 0.99688 | -0.0058415
96.56 | -9.5149 | 0 | -0.0041639 | 528.7858 | 519.2709 | -1.5398 | -0.0029205 | 524.0283 | -4.7575 | 525.6142 | 0.9939 | -0.0090232 | 0.9939 | -0.0090232
96.58 | -12.1361 | -0.00056454 | -0.0058152 | 528.9193 | 516.7832 | -1.6733 | -0.0031737 | 522.8512 | -6.0681 | 524.8739 | 0.99166 | -0.011509 | 0.99166 | -0.011509
96.6 | -15.1505 | -0.0011291 | -0.00761 | 528.6077 | 513.4572 | -1.3617 | -0.0025827 | 521.0325 | -7.5752 | 523.5575 | 0.98822 | -0.014368 | 0.98822 | -0.014368
96.62 | -17.0115 | -0.0013173 | -0.0094048 | 529.4529 | 512.4414 | -1.2069 | -0.0022891 | 520.9471 | -8.5058 | 523.7824 | 0.98805 | -0.016132 | 0.98805 | -0.016132
96.64 | -19.1609 | -0.0018818 | -0.011989 | 529.1635 | 510.0026 | -0.9175 | -0.0017402 | 519.583 | -9.5805 | 522.7765 | 0.98547 | -0.018171 | 0.98547 | -0.018171
96.66 | -21.153 | -0.0022582 | -0.015364 | 529.1771 | 508.0241 | -0.9311 | -0.001766 | 518.6006 | -10.5765 | 522.1261 | 0.9836 | -0.02006 | 0.9836 | -0.02006
96.68 | -23.0665 | -0.0024464 | -0.019169 | 529.2266 | 506.1601 | -0.9806 | -0.0018599 | 517.6934 | -11.5332 | 521.5378 | 0.98188 | -0.021875 | 0.98188 | -0.021875
96.7 | -24.7441 | -0.0028227 | -0.021825 | 529.2505 | 504.5064 | -1.0045 | -0.0019052 | 516.8785 | -12.372 | 521.0025 | 0.98034 | -0.023465 | 0.98034 | -0.023465
96.72 | -25.2683 | -0.0030109 | -0.02283 | 528.8166 | 503.5483 | -0.5706 | -0.0010822 | 516.1825 | -12.6341 | 520.3938 | 0.97902 | -0.023963 | 0.97902 | -0.023963
96.74 | -25.6091 | -0.0031991 | -0.023763 | 528.6925 | 503.0834 | -0.4465 | -0.00084685 | 515.888 | -12.8045 | 520.1561 | 0.97846 | -0.024286 | 0.97846 | -0.024286
96.76 | -25.8712 | -0.0031991 | -0.02405 | 528.7543 | 502.8831 | -0.5083 | -0.00096407 | 515.8187 | -12.9356 | 520.1306 | 0.97833 | -0.024534 | 0.97833 | -0.024534
96.78 | -26.1071 | -0.0031991 | -0.023979 | 528.2434 | 502.1363 | 0.0026 | 4.9313e-06 | 515.1899 | -13.0535 | 519.541 | 0.97713 | -0.024758 | 0.97713 | -0.024758
96.8 | -26.1333 | -0.0031991 | -0.022902 | 528.8228 | 502.6895 | -0.5768 | -0.001094 | 515.7562 | -13.0666 | 520.1117 | 0.97821 | -0.024783 | 0.97821 | -0.024783
96.82 | -25.478 | -0.0033873 | -0.01802 | 528.3621 | 502.8841 | -0.1161 | -0.0002202 | 515.6231 | -12.739 | 519.8694 | 0.97796 | -0.024161 | 0.97796 | -0.024161
96.84 | -20.8647 | -0.0030109 | -0.010482 | 526.2117 | 505.347 | 1.0343 | 0.0019617 | 515.7794 | -10.4323 | 519.2568 | 0.97825 | -0.019786 | 0.97825 | -0.019786
96.86 | -20.3929 | -0.0026345 | -0.0096919 | 526.4894 | 506.0965 | 0.7566 | 0.001435 | 516.293 | -10.1964 | 519.6918 | 0.97923 | -0.019339 | 0.97923 | -0.019339
96.88 | -17.8241 | -0.0024464 | -0.0079689 | 526.3055 | 508.4814 | 0.9405 | 0.0017838 | 517.3934 | -8.9121 | 520.3641 | 0.98131 | -0.016903 | 0.98131 | -0.016903
96.9 | -15.2029 | -0.00207 | -0.0066049 | 526.2087 | 511.0058 | 1.0373 | 0.0019674 | 518.6072 | -7.6015 | 521.1411 | 0.98362 | -0.014417 | 0.98362 | -0.014417
96.92 | -12.8176 | -0.0015054 | -0.0052408 | 526.2209 | 513.4033 | 1.0251 | 0.0019443 | 519.8121 | -6.4088 | 521.9484 | 0.9859 | -0.012155 | 0.9859 | -0.012155
96.94 | -9.7508 | -0.0013173 | -0.0036614 | 526.0107 | 516.2599 | 1.2353 | 0.0023429 | 521.1353 | -4.8754 | 522.7604 | 0.98841 | -0.009247 | 0.98841 | -0.009247
96.96 | -6.553 | -0.00056454 | -0.002082 | 525.9946 | 519.4416 | 1.2514 | 0.0023735 | 522.7181 | -3.2765 | 523.8103 | 0.99141 | -0.0062143 | 0.99141 | -0.0062143
96.98 | -3.3813 | 0 | -0.00064613 | 525.8754 | 522.4941 | 1.3706 | 0.0025995 | 524.1847 | -1.6907 | 524.7483 | 0.99419 | -0.0032066 | 0.99419 | -0.0032066
97 | -0.23591 | 0.00037636 | 0.00078971 | 525.8972 | 525.6613 | 1.3488 | 0.0025582 | 525.7792 | -0.11795 | 525.8186 | 0.99722 | -0.00022372 | 0.99722 | -0.00022372
97.02 | 2.8833 | 0.00094091 | 0.0023691 | 525.8685 | 528.7518 | 1.3775 | 0.0026126 | 527.3102 | 1.4417 | 526.8296 | 1.0001 | 0.0027343 | 1.0001 | 0.0027343
97.04 | 6.2122 | 0.0016936 | 0.003805 | 526.2007 | 532.4129 | 1.0453 | 0.0019826 | 529.3068 | 3.1061 | 528.2714 | 1.0039 | 0.0058912 | 1.0039 | 0.0058912
97.06 | 9.5149 | 0.0018818 | 0.005528 | 526.1113 | 535.6262 | 1.1347 | 0.0021521 | 530.8688 | 4.7575 | 529.2829 | 1.0069 | 0.0090232 | 1.0069 | 0.0090232
97.08 | 12.2672 | 0.0024464 | 0.0067485 | 526.1396 | 538.4068 | 1.1064 | 0.0020985 | 532.2732 | 6.1336 | 530.2287 | 1.0095 | 0.011633 | 1.0095 | 0.011633
97.1 | 14.7049 | 0.0028227 | 0.0082561 | 525.1671 | 539.872 | 1.0789 | 0.0020463 | 532.5195 | 7.3524 | 530.0687 | 1.01 | 0.013945 | 1.01 | 0.013945
97.12 | 17.562 | 0.0033873 | 0.0094766 | 525.3572 | 542.9192 | 0.8888 | 0.0016857 | 534.1382 | 8.781 | 531.2112 | 1.0131 | 0.016654 | 1.0131 | 0.016654
97.14 | 19.5017 | 0.0037636 | 0.010625 | 526.3245 | 545.8262 | 0.9215 | 0.0017478 | 536.0753 | 9.7508 | 532.8251 | 1.0167 | 0.018494 | 1.0167 | 0.018494
97.16 | 21.4151 | 0.00414 | 0.011702 | 526.4106 | 547.8257 | 0.8354 | 0.0015845 | 537.1182 | 10.7076 | 533.549 | 1.0187 | 0.020308 | 1.0187 | 0.020308
97.18 | 23.1451 | 0.0045163 | 0.012564 | 525.3453 | 548.4904 | 0.9007 | 0.0017083 | 536.9179 | 11.5726 | 533.0603 | 1.0183 | 0.021949 | 1.0183 | 0.021949
97.2 | 24.3247 | 0.0047045 | 0.013138 | 525.5397 | 549.8644 | 0.7063 | 0.0013396 | 537.702 | 12.1623 | 533.6479 | 1.0198 | 0.023068 | 1.0198 | 0.023068
97.22 | 25.1372 | 0.0048927 | 0.013784 | 525.6534 | 550.7906 | 0.5926 | 0.001124 | 538.222 | 12.5686 | 534.0325 | 1.0208 | 0.023838 | 1.0208 | 0.023838
97.24 | 25.3469 | 0.0050809 | 0.014071 | 525.8934 | 551.2403 | 0.3526 | 0.00066876 | 538.5669 | 12.6735 | 534.3424 | 1.0215 | 0.024037 | 1.0215 | 0.024037
97.26 | 25.1897 | 0.0050809 | 0.014215 | 526.2661 | 551.4558 | -0.0201 | -3.8123e-05 | 538.8609 | 12.5948 | 534.6627 | 1.022 | 0.023888 | 1.022 | 0.023888
97.28 | 24.8751 | 0.0050809 | 0.014215 | 526.124 | 550.9991 | 0.122 | 0.00023139 | 538.5616 | 12.4376 | 534.4157 | 1.0215 | 0.02359 | 1.0215 | 0.02359
97.3 | 24.4033 | 0.0050809 | 0.014215 | 526.4289 | 550.8322 | -0.1829 | -0.0003469 | 538.6306 | 12.2017 | 534.5633 | 1.0216 | 0.023142 | 1.0216 | 0.023142
97.32 | 23.5907 | 0.0050809 | 0.013641 | 526.332 | 549.9227 | -0.086 | -0.00016311 | 538.1274 | 11.7954 | 534.1956 | 1.0206 | 0.022372 | 1.0206 | 0.022372
97.34 | 21.887 | 0.0048927 | 0.012851 | 526.8944 | 548.7814 | -0.6484 | -0.0012298 | 537.8379 | 10.9435 | 534.1901 | 1.0201 | 0.020756 | 1.0201 | 0.020756
97.36 | 19.9735 | 0.0047045 | 0.011989 | 528.1893 | 548.1628 | -0.9433 | -0.0017891 | 538.176 | 9.9867 | 534.8471 | 1.0207 | 0.018941 | 1.0207 | 0.018941
97.38 | 17.7979 | 0.0043282 | 0.010769 | 528.3086 | 546.1065 | -1.0626 | -0.0020154 | 537.2075 | 8.8989 | 534.2412 | 1.0189 | 0.016878 | 1.0189 | 0.016878
97.4 | 15.2029 | 0.0037636 | 0.0094048 | 528.4363 | 543.6392 | -1.1903 | -0.0022576 | 536.0378 | 7.6015 | 533.5039 | 1.0167 | 0.014417 | 1.0167 | 0.014417
97.42 | 12.3982 | 0.0035754 | 0.0079689 | 528.5271 | 540.9253 | -1.2811 | -0.0024298 | 534.7262 | 6.1991 | 532.6598 | 1.0142 | 0.011758 | 1.0142 | 0.011758
97.44 | 9.3577 | 0.0030109 | 0.0063177 | 528.6426 | 538.0003 | -1.3966 | -0.0026489 | 533.3214 | 4.6788 | 531.7618 | 1.0115 | 0.0088741 | 1.0115 | 0.0088741
97.46 | 6.5268 | 0.0024464 | 0.0046665 | 528.6055 | 535.1323 | -1.3595 | -0.0025785 | 531.8689 | 3.2634 | 530.7811 | 1.0088 | 0.0061895 | 1.0088 | 0.0061895
97.48 | 2.9357 | 0.00207 | 0.0027281 | 528.9205 | 531.8562 | -1.6745 | -0.0031759 | 530.3884 | 1.4679 | 529.8991 | 1.006 | 0.002784 | 1.006 | 0.002784
97.5 | -0.15727 | 0.0015054 | 0.0012205 | 528.7828 | 528.6255 | -1.5368 | -0.0029148 | 528.7042 | -0.078636 | 528.7304 | 1.0028 | -0.00014914 | 1.0028 | -0.00014914
97.52 | -3.093 | 0.00075272 | -0.00043075 | 528.642 | 525.549 | -1.396 | -0.0026477 | 527.0955 | -1.5465 | 527.611 | 0.99971 | -0.0029332 | 0.99971 | -0.0029332
97.54 | -6.553 | 0.00037636 | -0.0023691 | 528.6733 | 522.1203 | -1.4273 | -0.0027071 | 525.3968 | -3.2765 | 526.489 | 0.99649 | -0.0062143 | 0.99649 | -0.0062143
97.56 | -9.6984 | -0.00018818 | -0.0041639 | 528.7142 | 519.0158 | -1.4682 | -0.0027847 | 523.865 | -4.8492 | 525.4814 | 0.99359 | -0.0091972 | 0.99359 | -0.0091972
97.58 | -12.6079 | -0.00037636 | -0.0058152 | 528.6769 | 516.069 | -1.4309 | -0.0027139 | 522.3729 | -6.304 | 524.4743 | 0.99076 | -0.011956 | 0.99076 | -0.011956
97.6 | -15.2029 | -0.0011291 | -0.0077536 | 528.5528 | 513.3499 | -1.3068 | -0.0024785 | 520.9513 | -7.6015 | 523.4852 | 0.98806 | -0.014417 | 0.98806 | -0.014417
97.62 | -17.7979 | -0.0015054 | -0.0096919 | 528.3164 | 510.5185 | -1.0704 | -0.0020302 | 519.4175 | -8.8989 | 522.3838 | 0.98515 | -0.016878 | 0.98515 | -0.016878
97.64 | -19.5803 | -0.0016936 | -0.01242 | 528.3673 | 508.787 | -1.1213 | -0.0021267 | 518.5771 | -9.7902 | 521.8405 | 0.98356 | -0.018568 | 0.98356 | -0.018568
97.66 | -21.6773 | -0.0022582 | -0.015722 | 528.3632 | 506.6859 | -1.1172 | -0.0021189 | 517.5246 | -10.8386 | 521.1374 | 0.98156 | -0.020557 | 0.98156 | -0.020557
97.68 | -23.5907 | -0.0026345 | -0.019384 | 528.1512 | 504.5605 | -0.9052 | -0.0017168 | 516.3558 | -11.7954 | 520.2876 | 0.97935 | -0.022372 | 0.97935 | -0.022372
97.7 | -24.8751 | -0.0028227 | -0.021681 | 527.9912 | 503.1161 | -0.7452 | -0.0014134 | 515.5536 | -12.4376 | 519.6995 | 0.97782 | -0.02359 | 0.97782 | -0.02359
97.72 | -25.5828 | -0.0030109 | -0.023189 | 527.799 | 502.2162 | -0.553 | -0.0010488 | 515.0076 | -12.7914 | 519.2714 | 0.97679 | -0.024261 | 0.97679 | -0.024261
97.74 | -26.3168 | -0.0031991 | -0.02405 | 527.796 | 501.4792 | -0.55 | -0.0010432 | 514.6376 | -13.1584 | 519.0237 | 0.97609 | -0.024957 | 0.97609 | -0.024957
97.76 | -26.3168 | -0.0031991 | -0.024194 | 527.6373 | 501.3205 | -0.3913 | -0.00074216 | 514.4789 | -13.1584 | 518.865 | 0.97579 | -0.024957 | 0.97579 | -0.024957
97.78 | -26.2906 | -0.0031991 | -0.02405 | 527.7296 | 501.439 | -0.4836 | -0.00091722 | 514.5843 | -13.1453 | 518.9661 | 0.97599 | -0.024932 | 0.97599 | -0.024932
97.8 | -26.4216 | -0.0031991 | -0.022543 | 527.9476 | 501.526 | -0.7016 | -0.0013307 | 514.7368 | -13.2108 | 519.1404 | 0.97627 | -0.025056 | 0.97627 | -0.025056
97.82 | -25.7663 | -0.0031991 | -0.017374 | 527.5363 | 501.77 | -0.2903 | -0.0005506 | 514.6531 | -12.8832 | 518.9475 | 0.97612 | -0.024435 | 0.97612 | -0.024435
97.84 | -21.2841 | -0.0028227 | -0.010338 | 526.2974 | 505.0133 | 0.9486 | 0.0017992 | 515.6554 | -10.642 | 519.2027 | 0.97802 | -0.020184 | 0.97802 | -0.020184
97.86 | -20.4453 | -0.0026345 | -0.0095484 | 526.3965 | 505.9512 | 0.8495 | 0.0016112 | 516.1738 | -10.2227 | 519.5814 | 0.979 | -0.019389 | 0.979 | -0.019389
97.88 | -18.0076 | -0.0016936 | -0.0078971 | 526.1777 | 508.1701 | 1.0683 | 0.0020262 | 517.1739 | -9.0038 | 520.1752 | 0.9809 | -0.017077 | 0.9809 | -0.017077
97.9 | -15.5699 | -0.0016936 | -0.0066767 | 526.2346 | 510.6647 | 1.0114 | 0.0019183 | 518.4497 | -7.7849 | 521.0446 | 0.98332 | -0.014765 | 0.98332 | -0.014765
97.92 | -12.8701 | -0.00094091 | -0.005169 | 526.0919 | 513.2218 | 1.1541 | 0.0021889 | 519.6569 | -6.435 | 521.8019 | 0.98561 | -0.012205 | 0.98561 | -0.012205
97.94 | -9.9081 | -0.00094091 | -0.0035896 | 526.2191 | 516.311 | 1.0269 | 0.0019477 | 521.265 | -4.9541 | 522.9164 | 0.98866 | -0.0093961 | 0.98866 | -0.0093961
97.96 | -6.6578 | 0.00037636 | -0.0019384 | 525.7451 | 519.0873 | 1.5009 | 0.0028467 | 522.4162 | -3.3289 | 523.5258 | 0.99084 | -0.0063138 | 0.99084 | -0.0063138
97.98 | -3.5386 | 0.00037636 | -0.00057434 | 526.1671 | 522.6285 | 1.0789 | 0.0020463 | 524.3978 | -1.7693 | 524.9876 | 0.9946 | -0.0033557 | 0.9946 | -0.0033557
98 | -0.28833 | 0.00056454 | 0.00086151 | 525.9738 | 525.6855 | 1.2722 | 0.0024129 | 525.8296 | -0.14417 | 525.8777 | 0.99731 | -0.00027343 | 0.99731 | -0.00027343
98.02 | 3.1192 | 0.0013173 | 0.0024409 | 525.9213 | 529.0405 | 1.3247 | 0.0025125 | 527.4809 | 1.5596 | 526.961 | 1.0004 | 0.002958 | 1.0004 | 0.002958
98.04 | 5.9501 | 0.0018818 | 0.0038768 | 526.051 | 532.0011 | 1.195 | 0.0022665 | 529.0261 | 2.9751 | 528.0344 | 1.0034 | 0.0056426 | 1.0034 | 0.0056426
98.06 | 9.4887 | 0.0022582 | 0.0053844 | 525.923 | 535.4117 | 1.323 | 0.0025093 | 530.6674 | 4.7444 | 529.0859 | 1.0065 | 0.0089984 | 1.0065 | 0.0089984
98.08 | 12.3196 | 0.0028227 | 0.0070356 | 525.8416 | 538.1612 | 1.4044 | 0.0026637 | 532.0014 | 6.1598 | 529.9481 | 1.009 | 0.011683 | 1.009 | 0.011683
98.1 | 15.3078 | 0.0030109 | 0.0082561 | 525.8893 | 541.1971 | 1.3567 | 0.0025732 | 533.5432 | 7.6539 | 530.9919 | 1.0119 | 0.014517 | 1.0119 | 0.014517
98.12 | 17.6668 | 0.0035754 | 0.0095484 | 525.9878 | 543.6546 | 1.2582 | 0.0023864 | 534.8212 | 8.8334 | 531.8767 | 1.0144 | 0.016754 | 1.0144 | 0.016754
98.14 | 19.9735 | 0.00414 | 0.010769 | 526.3777 | 546.3512 | 0.8683 | 0.0016469 | 536.3644 | 9.9867 | 533.0355 | 1.0173 | 0.018941 | 1.0173 | 0.018941
98.16 | 21.7821 | 0.0043282 | 0.011989 | 525.1407 | 546.9228 | 1.1053 | 0.0020964 | 536.0318 | 10.8911 | 532.4014 | 1.0167 | 0.020656 | 1.0167 | 0.020656
98.18 | 23.4073 | 0.0047045 | 0.012707 | 525.4487 | 548.856 | 0.7973 | 0.0015122 | 537.1523 | 11.7036 | 533.2511 | 1.0188 | 0.022198 | 1.0188 | 0.022198
98.2 | 24.5606 | 0.0048927 | 0.013497 | 526.3721 | 550.9327 | 0.8739 | 0.0016575 | 538.6524 | 12.2803 | 534.559 | 1.0216 | 0.023291 | 1.0216 | 0.023291
98.22 | 25.3207 | 0.0050809 | 0.014071 | 526.53 | 551.8507 | 0.716 | 0.001358 | 539.1904 | 12.6604 | 534.9702 | 1.0227 | 0.024012 | 1.0227 | 0.024012
98.24 | 25.7401 | 0.0052691 | 0.014502 | 527.0837 | 552.8238 | 0.1623 | 0.00030783 | 539.9538 | 12.8701 | 535.6637 | 1.0241 | 0.02441 | 1.0241 | 0.02441
98.26 | 25.6353 | 0.0052691 | 0.014502 | 527.0389 | 552.6742 | 0.2071 | 0.0003928 | 539.8565 | 12.8176 | 535.584 | 1.0239 | 0.024311 | 1.0239 | 0.024311
98.28 | 25.0848 | 0.0052691 | 0.014502 | 526.2014 | 551.2862 | 0.0446 | 8.459e-05 | 538.7438 | 12.5424 | 534.563 | 1.0218 | 0.023789 | 1.0218 | 0.023789
98.3 | 24.6654 | 0.0052691 | 0.014358 | 526.3021 | 550.9675 | -0.0561 | -0.0001064 | 538.6348 | 12.3327 | 534.5239 | 1.0216 | 0.023391 | 1.0216 | 0.023391
98.32 | 23.9577 | 0.0052691 | 0.013999 | 526.7524 | 550.7101 | -0.5064 | -0.00096046 | 538.7313 | 11.9789 | 534.7383 | 1.0218 | 0.02272 | 1.0218 | 0.02272
98.34 | 22.385 | 0.0050809 | 0.01321 | 526.8166 | 549.2016 | -0.5706 | -0.0010822 | 538.0091 | 11.1925 | 534.2783 | 1.0204 | 0.021228 | 1.0204 | 0.021228
98.36 | 20.4715 | 0.0047045 | 0.012276 | 527.0266 | 547.4981 | -0.7806 | -0.0014805 | 537.2624 | 10.2358 | 533.8504 | 1.019 | 0.019414 | 1.019 | 0.019414
98.38 | 18.1911 | 0.0043282 | 0.011056 | 528.3 | 546.4911 | -1.054 | -0.0019991 | 537.3955 | 9.0955 | 534.3637 | 1.0193 | 0.017251 | 1.0193 | 0.017251
98.4 | 15.6747 | 0.0039518 | 0.0096919 | 528.2835 | 543.9582 | -1.0375 | -0.0019678 | 536.1209 | 7.8374 | 533.5084 | 1.0168 | 0.014865 | 1.0168 | 0.014865
98.42 | 12.739 | 0.0035754 | 0.0081125 | 528.6219 | 541.3609 | -1.3759 | -0.0026096 | 534.9914 | 6.3695 | 532.8682 | 1.0147 | 0.012081 | 1.0147 | 0.012081
98.44 | 9.8033 | 0.0030109 | 0.0066049 | 528.5167 | 538.32 | -1.2707 | -0.0024101 | 533.4183 | 4.9016 | 531.7845 | 1.0117 | 0.0092967 | 1.0117 | 0.0092967
98.46 | 6.9199 | 0.0024464 | 0.0048101 | 528.6462 | 535.5661 | -1.4002 | -0.0026557 | 532.1062 | 3.46 | 530.9528 | 1.0092 | 0.0065624 | 1.0092 | 0.0065624
98.48 | 3.2241 | 0.00207 | 0.0030153 | 528.6667 | 531.8908 | -1.4207 | -0.0026946 | 530.2787 | 1.612 | 529.7414 | 1.0058 | 0.0030575 | 1.0058 | 0.0030575
98.5 | 0.15727 | 0.0015054 | 0.0013641 | 528.557 | 528.7143 | -1.311 | -0.0024865 | 528.6356 | 0.078636 | 528.6094 | 1.0026 | 0.00014914 | 1.0026 | 0.00014914
98.52 | -3.0406 | 0.0011291 | -0.00028717 | 528.6622 | 525.6216 | -1.4162 | -0.002686 | 527.1419 | -1.5203 | 527.6487 | 0.9998 | -0.0028835 | 0.9998 | -0.0028835
98.54 | -6.055 | 0.00056454 | -0.0019384 | 528.5073 | 522.4523 | -1.2613 | -0.0023922 | 525.4798 | -3.0275 | 526.489 | 0.99665 | -0.0057421 | 0.99665 | -0.0057421
98.56 | -9.3577 | 0 | -0.0038768 | 528.6286 | 519.2709 | -1.3826 | -0.0026223 | 523.9498 | -4.6788 | 525.5094 | 0.99375 | -0.0088741 | 0.99375 | -0.0088741
98.58 | -12.3982 | -0.00037636 | -0.0058152 | 528.7496 | 516.3514 | -1.5036 | -0.0028518 | 522.5505 | -6.1991 | 524.6169 | 0.99109 | -0.011758 | 0.99109 | -0.011758
98.6 | -14.8884 | -0.0011291 | -0.00761 | 528.3697 | 513.4813 | -1.1237 | -0.0021313 | 520.9255 | -7.4442 | 523.4069 | 0.98801 | -0.014119 | 0.98801 | -0.014119
98.62 | -17.4309 | -0.0015054 | -0.0096919 | 528.2958 | 510.8649 | -1.0498 | -0.0019911 | 519.5803 | -8.7155 | 522.4855 | 0.98546 | -0.01653 | 0.98546 | -0.01653
98.64 | -19.3968 | -0.0018818 | -0.01242 | 528.2755 | 508.8787 | -1.0295 | -0.0019526 | 518.5771 | -9.6984 | 521.8099 | 0.98356 | -0.018394 | 0.98356 | -0.018394
98.66 | -21.3627 | -0.0022582 | -0.01601 | 528.1109 | 506.7482 | -0.8649 | -0.0016404 | 517.4295 | -10.6814 | 520.99 | 0.98138 | -0.020259 | 0.98138 | -0.020259
98.68 | -23.3548 | -0.0026345 | -0.019456 | 528.0241 | 504.6693 | -0.7781 | -0.0014758 | 516.3467 | -11.6774 | 520.2392 | 0.97933 | -0.022148 | 0.97933 | -0.022148
98.7 | -24.7178 | -0.0028227 | -0.021968 | 528.8509 | 504.1331 | -0.6049 | -0.0011473 | 516.492 | -12.3589 | 520.6116 | 0.9796 | -0.023441 | 0.9796 | -0.023441
98.72 | -25.2421 | -0.0031991 | -0.023189 | 528.8607 | 503.6186 | -0.6147 | -0.0011659 | 516.2397 | -12.621 | 520.4467 | 0.97912 | -0.023938 | 0.97912 | -0.023938
98.74 | -26.0547 | -0.0031991 | -0.024194 | 528.8539 | 502.7992 | -0.6079 | -0.001153 | 515.8266 | -13.0273 | 520.169 | 0.97834 | -0.024708 | 0.97834 | -0.024708
98.76 | -26.0547 | -0.0031991 | -0.024338 | 528.5151 | 502.4604 | -0.2691 | -0.00051039 | 515.4878 | -13.0273 | 519.8302 | 0.9777 | -0.024708 | 0.9777 | -0.024708
98.78 | -25.9498 | -0.0031991 | -0.024194 | 528.4789 | 502.5291 | -0.2329 | -0.00044173 | 515.504 | -12.9749 | 519.829 | 0.97773 | -0.024609 | 0.97773 | -0.024609
98.8 | -26.1071 | -0.0031991 | -0.022758 | 528.737 | 502.6299 | -0.491 | -0.00093125 | 515.6835 | -13.0535 | 520.0346 | 0.97807 | -0.024758 | 0.97807 | -0.024758
98.82 | -25.3207 | -0.0031991 | -0.017517 | 527.4734 | 502.1527 | -0.2274 | -0.0004313 | 514.813 | -12.6604 | 519.0332 | 0.97642 | -0.024012 | 0.97642 | -0.024012
98.84 | -20.8647 | -0.0028227 | -0.010625 | 526.2227 | 505.358 | 1.0233 | 0.0019408 | 515.7904 | -10.4323 | 519.2678 | 0.97827 | -0.019786 | 0.97827 | -0.019786
98.86 | -20.288 | -0.0028227 | -0.0098355 | 527.4615 | 507.1735 | 0.7845 | 0.0014879 | 517.3175 | -10.144 | 520.6988 | 0.98117 | -0.01924 | 0.98117 | -0.01924
98.88 | -17.562 | -0.0022582 | -0.0081125 | 526.5723 | 509.0103 | 0.6737 | 0.0012778 | 517.7913 | -8.781 | 520.7183 | 0.98207 | -0.016654 | 0.98207 | -0.016654
98.9 | -15.1505 | -0.0018818 | -0.0067485 | 526.1035 | 510.953 | 1.1425 | 0.0021669 | 518.5283 | -7.5752 | 521.0533 | 0.98347 | -0.014368 | 0.98347 | -0.014368
98.92 | -12.372 | -0.0016936 | -0.0053844 | 526.1103 | 513.7383 | 1.1357 | 0.002154 | 519.9243 | -6.186 | 521.9863 | 0.98611 | -0.011733 | 0.98611 | -0.011733
98.94 | -9.5674 | -0.0011291 | -0.0037332 | 526.1067 | 516.5393 | 1.1393 | 0.0021609 | 521.323 | -4.7837 | 522.9176 | 0.98877 | -0.009073 | 0.98877 | -0.009073
98.96 | -6.6054 | -0.00075272 | -0.002082 | 525.9114 | 519.306 | 1.3346 | 0.0025313 | 522.6087 | -3.3027 | 523.7096 | 0.9912 | -0.0062641 | 0.9912 | -0.0062641
98.98 | -3.0668 | -0.00018818 | -0.00043075 | 525.6622 | 522.5954 | 1.5838 | 0.0030039 | 524.1288 | -1.5334 | 524.6399 | 0.99409 | -0.0029083 | 0.99409 | -0.0029083
99 | 0.13106 | 0.00056454 | 0.0009333 | 525.8336 | 525.9647 | 1.4124 | 0.0026788 | 525.8991 | 0.06553 | 525.8773 | 0.99745 | 0.00012429 | 0.99745 | 0.00012429
99.02 | 3.1192 | 0.00075272 | 0.0023691 | 525.7791 | 528.8983 | 1.4669 | 0.0027822 | 527.3387 | 1.5596 | 526.8188 | 1.0002 | 0.002958 | 1.0002 | 0.002958
99.04 | 6.3171 | 0.0015054 | 0.0038768 | 525.6481 | 531.9652 | 1.5979 | 0.0030307 | 528.8066 | 3.1585 | 527.7538 | 1.003 | 0.0059906 | 1.003 | 0.0059906
99.06 | 9.5411 | 0.00207 | 0.0053844 | 525.7671 | 535.3082 | 1.4789 | 0.002805 | 530.5377 | 4.7706 | 528.9475 | 1.0062 | 0.0090481 | 1.0062 | 0.0090481
99.08 | 12.3982 | 0.0024464 | 0.0068921 | 525.9573 | 538.3555 | 1.2887 | 0.0024442 | 532.1564 | 6.1991 | 530.09 | 1.0093 | 0.011758 | 1.0093 | 0.011758
99.1 | 15.0719 | 0.0030109 | 0.0081125 | 525.8044 | 540.8763 | 1.4416 | 0.0027342 | 533.3403 | 7.5359 | 530.8284 | 1.0116 | 0.014293 | 1.0116 | 0.014293
99.12 | 17.3785 | 0.0031991 | 0.0094766 | 525.139 | 542.5175 | 1.107 | 0.0020996 | 533.8283 | 8.6893 | 530.9318 | 1.0125 | 0.01648 | 1.0125 | 0.01648
99.14 | 19.7114 | 0.0037636 | 0.010769 | 525.0772 | 544.7886 | 1.1688 | 0.0022168 | 534.9329 | 9.8557 | 531.6477 | 1.0146 | 0.018693 | 1.0146 | 0.018693
99.16 | 21.6773 | 0.00414 | 0.011846 | 525.2651 | 546.9424 | 0.9809 | 0.0018604 | 536.1037 | 10.8386 | 532.4909 | 1.0168 | 0.020557 | 1.0168 | 0.020557
99.18 | 23.1451 | 0.0043282 | 0.012564 | 525.2001 | 548.3452 | 1.0459 | 0.0019837 | 536.7727 | 11.5726 | 532.9151 | 1.0181 | 0.021949 | 1.0181 | 0.021949
99.2 | 24.3509 | 0.0048927 | 0.013353 | 525.3769 | 549.7278 | 0.8691 | 0.0016484 | 537.5523 | 12.1754 | 533.4939 | 1.0195 | 0.023093 | 1.0195 | 0.023093
99.22 | 25.0062 | 0.0050809 | 0.013928 | 525.6694 | 550.6756 | 0.5766 | 0.0010936 | 538.1725 | 12.5031 | 534.0048 | 1.0207 | 0.023714 | 1.0207 | 0.023714
99.24 | 25.6353 | 0.0050809 | 0.01443 | 525.5862 | 551.2215 | 0.6598 | 0.0012514 | 538.4038 | 12.8176 | 534.1313 | 1.0212 | 0.024311 | 1.0212 | 0.024311
99.26 | 25.3994 | 0.0052691 | 0.01443 | 525.7747 | 551.1741 | 0.4713 | 0.00089389 | 538.4744 | 12.6997 | 534.2412 | 1.0213 | 0.024087 | 1.0213 | 0.024087
99.28 | 24.7178 | 0.0052691 | 0.014358 | 526.2444 | 550.9622 | 0.0016 | 3.0346e-06 | 538.6033 | 12.3589 | 534.4837 | 1.0215 | 0.023441 | 1.0215 | 0.023441
99.3 | 24.2722 | 0.0052691 | 0.014215 | 526.1492 | 550.4214 | 0.0968 | 0.0001836 | 538.2853 | 12.1361 | 534.2399 | 1.0209 | 0.023018 | 1.0209 | 0.023018
99.32 | 23.5645 | 0.0052691 | 0.013928 | 526.5076 | 550.0721 | -0.2616 | -0.00049616 | 538.2899 | 11.7823 | 534.3624 | 1.0209 | 0.022347 | 1.0209 | 0.022347
99.34 | 21.7821 | 0.0050809 | 0.013138 | 526.985 | 548.7671 | -0.739 | -0.0014016 | 537.8761 | 10.8911 | 534.2457 | 1.0202 | 0.020656 | 1.0202 | 0.020656
99.36 | 20.0521 | 0.0048927 | 0.012133 | 528.3501 | 548.4022 | -1.1041 | -0.0020941 | 538.3762 | 10.0261 | 535.0341 | 1.0211 | 0.019016 | 1.0211 | 0.019016
99.38 | 17.8503 | 0.0043282 | 0.010912 | 528.291 | 546.1413 | -1.045 | -0.001982 | 537.2162 | 8.9252 | 534.2411 | 1.0189 | 0.016928 | 1.0189 | 0.016928
99.4 | 15.2291 | 0.0037636 | 0.0095484 | 528.376 | 543.6051 | -1.13 | -0.0021432 | 535.9906 | 7.6146 | 533.4524 | 1.0166 | 0.014442 | 1.0166 | 0.014442
99.42 | 12.3196 | 0.0033873 | 0.0081125 | 528.5851 | 540.9047 | -1.3391 | -0.0025398 | 534.7449 | 6.1598 | 532.6916 | 1.0142 | 0.011683 | 1.0142 | 0.011683
99.44 | 9.5674 | 0.0028227 | 0.0064613 | 528.6371 | 538.2045 | -1.3911 | -0.0026384 | 533.4208 | 4.7837 | 531.8262 | 1.0117 | 0.009073 | 1.0117 | 0.009073
99.46 | 6.3695 | 0.0022582 | 0.0046665 | 528.639 | 535.0085 | -1.393 | -0.002642 | 531.8237 | 3.1847 | 530.7622 | 1.0087 | 0.0060403 | 1.0087 | 0.0060403
99.48 | 3.1192 | 0.0018818 | 0.0028717 | 528.6635 | 531.7827 | -1.4175 | -0.0026885 | 530.2231 | 1.5596 | 529.7032 | 1.0056 | 0.002958 | 1.0056 | 0.002958
99.5 | -0.15727 | 0.0013173 | 0.0012205 | 528.6071 | 528.4498 | -1.3611 | -0.0025815 | 528.5285 | -0.078636 | 528.5547 | 1.0024 | -0.00014914 | 1.0024 | -0.00014914
99.52 | -3.1454 | 0.00056454 | -0.00043075 | 528.587 | 525.4416 | -1.341 | -0.0025434 | 527.0143 | -1.5727 | 527.5385 | 0.99956 | -0.0029829 | 0.99956 | -0.0029829
99.54 | -6.5006 | 0.00037636 | -0.0022256 | 528.7203 | 522.2197 | -1.4743 | -0.0027962 | 525.47 | -3.2503 | 526.5534 | 0.99663 | -0.0061646 | 0.99663 | -0.0061646
99.56 | -9.6198 | -0.00037636 | -0.0041639 | 528.6909 | 519.0711 | -1.4449 | -0.0027405 | 523.881 | -4.8099 | 525.4843 | 0.99362 | -0.0091227 | 0.99362 | -0.0091227
99.58 | -12.7128 | -0.00094091 | -0.0060305 | 528.4615 | 515.7487 | -1.2155 | -0.0023054 | 522.1051 | -6.3564 | 524.2239 | 0.99025 | -0.012056 | 0.99025 | -0.012056
99.6 | -14.9408 | -0.0011291 | -0.0077536 | 528.4555 | 513.5147 | -1.2095 | -0.002294 | 520.9851 | -7.4704 | 523.4752 | 0.98813 | -0.014169 | 0.98813 | -0.014169
99.62 | -17.4047 | -0.0016936 | -0.0098355 | 528.3727 | 510.968 | -1.1267 | -0.002137 | 519.6703 | -8.7024 | 522.5711 | 0.98563 | -0.016505 | 0.98563 | -0.016505
99.64 | -19.6065 | -0.00207 | -0.012564 | 528.5441 | 508.9376 | -1.2981 | -0.002462 | 518.7408 | -9.8033 | 522.0086 | 0.98387 | -0.018593 | 0.98387 | -0.018593
99.66 | -21.6773 | -0.0024464 | -0.015938 | 529.2242 | 507.5469 | -0.9782 | -0.0018553 | 518.3856 | -10.8386 | 521.9984 | 0.98319 | -0.020557 | 0.98319 | -0.020557
99.68 | -23.6432 | -0.0026345 | -0.019599 | 528.1763 | 504.5331 | -0.9303 | -0.0017645 | 516.3547 | -11.8216 | 520.2952 | 0.97934 | -0.022421 | 0.97934 | -0.022421
99.7 | -24.9013 | -0.0026345 | -0.021825 | 528.1564 | 503.2551 | -0.9104 | -0.0017267 | 515.7057 | -12.4507 | 519.856 | 0.97811 | -0.023615 | 0.97811 | -0.023615
99.72 | -25.5304 | -0.0030109 | -0.023332 | 528.8515 | 503.3211 | -0.6055 | -0.0011484 | 516.0863 | -12.7652 | 520.3414 | 0.97883 | -0.024211 | 0.97883 | -0.024211
99.74 | -26.2381 | -0.0031991 | -0.024266 | 528.8419 | 502.6038 | -0.5959 | -0.0011302 | 515.7228 | -13.1191 | 520.0959 | 0.97814 | -0.024882 | 0.97814 | -0.024882
99.76 | -26.343 | -0.0031991 | -0.024481 | 527.6254 | 501.2824 | -0.3794 | -0.00071959 | 514.4539 | -13.1715 | 518.8444 | 0.97574 | -0.024982 | 0.97574 | -0.024982
99.78 | -26.2381 | -0.0031991 | -0.024409 | 528.796 | 502.5579 | -0.55 | -0.0010432 | 515.6769 | -13.1191 | 520.05 | 0.97806 | -0.024882 | 0.97806 | -0.024882
99.8 | -26.5003 | -0.0031991 | -0.023476 | 528.6947 | 502.1944 | -0.4487 | -0.00085103 | 515.4446 | -13.2501 | 519.8613 | 0.97762 | -0.025131 | 0.97762 | -0.025131
99.82 | -25.8712 | -0.0031991 | -0.018451 | 528.6031 | 502.7319 | -0.3571 | -0.00067729 | 515.6675 | -12.9356 | 519.9794 | 0.97804 | -0.024534 | 0.97804 | -0.024534
99.84 | -21.1792 | -0.0030109 | -0.010482 | 526.1464 | 504.9672 | 1.0996 | 0.0020856 | 515.5568 | -10.5896 | 519.0867 | 0.97783 | -0.020085 | 0.97783 | -0.020085
99.86 | -20.4977 | -0.0028227 | -0.0095484 | 526.5704 | 506.0727 | 0.6756 | 0.0012814 | 516.3215 | -10.2489 | 519.7378 | 0.97928 | -0.019438 | 0.97928 | -0.019438
99.88 | -18.1124 | -0.0024464 | -0.0080407 | 526.571 | 508.4586 | 0.675 | 0.0012802 | 517.5148 | -9.0562 | 520.5335 | 0.98154 | -0.017176 | 0.98154 | -0.017176
99.9 | -15.5437 | -0.0022582 | -0.0066049 | 525.8685 | 510.3248 | 1.3775 | 0.0026126 | 518.0967 | -7.7718 | 520.6873 | 0.98265 | -0.01474 | 0.98265 | -0.01474
99.92 | -12.5817 | -0.0016936 | -0.0050972 | 525.9854 | 513.4037 | 1.2606 | 0.0023909 | 519.6945 | -6.2909 | 521.7915 | 0.98568 | -0.011932 | 0.98568 | -0.011932
99.94 | -9.8295 | -0.0011291 | -0.0035896 | 525.8577 | 516.0282 | 1.3883 | 0.0026331 | 520.943 | -4.9147 | 522.5812 | 0.98805 | -0.0093215 | 0.98805 | -0.0093215
99.96 | -6.7103 | -0.00056454 | -0.0022256 | 525.7975 | 519.0872 | 1.4485 | 0.0027473 | 522.4424 | -3.3551 | 523.5607 | 0.99089 | -0.0063635 | 0.99089 | -0.0063635
99.98 | -3.3027 | -0.00018818 | -0.00057434 | 525.8721 | 522.5694 | 1.3739 | 0.0026058 | 524.2207 | -1.6514 | 524.7712 | 0.99426 | -0.003132 | 0.99426 | -0.003132
100 | -0.15727 | 0.00037636 | 0.0009333 | 525.6893 | 525.532 | 1.5567 | 0.0029525 | 525.6107 | -0.078636 | 525.6369 | 0.9969 | -0.00014914 | 0.9969 | -0.00014914
100.02 | 2.8571 | 0.00075272 | 0.0022256 | 526.0203 | 528.8774 | 1.2257 | 0.0023247 | 527.4489 | 1.4286 | 526.9727 | 1.0004 | 0.0027095 | 1.0004 | 0.0027095
100.04 | 6.3433 | 0.0013173 | 0.0038768 | 525.8948 | 532.2381 | 1.3512 | 0.0025628 | 529.0664 | 3.1716 | 528.0092 | 1.0035 | 0.0060155 | 1.0035 | 0.0060155
100.06 | 9.4887 | 0.00207 | 0.0052408 | 525.9965 | 535.4852 | 1.2495 | 0.0023699 | 530.7409 | 4.7444 | 529.1594 | 1.0066 | 0.0089984 | 1.0066 | 0.0089984
100.08 | 12.4769 | 0.0026345 | 0.0067485 | 525.8721 | 538.349 | 1.3739 | 0.0026058 | 532.1105 | 6.2384 | 530.0311 | 1.0092 | 0.011832 | 1.0092 | 0.011832
100.1 | 14.7835 | 0.0028227 | 0.0080407 | 525.1432 | 539.9267 | 1.1028 | 0.0020916 | 532.535 | 7.3918 | 530.071 | 1.01 | 0.01402 | 1.01 | 0.01402
100.12 | 17.6668 | 0.0033873 | 0.0094048 | 525.8467 | 543.5135 | 1.3993 | 0.002654 | 534.6801 | 8.8334 | 531.7356 | 1.0141 | 0.016754 | 1.0141 | 0.016754
100.14 | 19.6065 | 0.0039518 | 0.010482 | 526.1867 | 545.7932 | 1.0593 | 0.0020091 | 535.99 | 9.8033 | 532.7222 | 1.0166 | 0.018593 | 1.0166 | 0.018593
100.16 | 21.7559 | 0.00414 | 0.011559 | 526.071 | 547.8269 | 1.175 | 0.0022286 | 536.949 | 10.878 | 533.323 | 1.0184 | 0.020632 | 1.0184 | 0.020632
100.18 | 23.5645 | 0.0045163 | 0.012564 | 525.3668 | 548.9313 | 0.8792 | 0.0016675 | 537.1491 | 11.7823 | 533.2216 | 1.0188 | 0.022347 | 1.0188 | 0.022347
100.2 | 24.5606 | 0.0048927 | 0.013353 | 525.5391 | 550.0997 | 0.7069 | 0.0013407 | 537.8194 | 12.2803 | 533.726 | 1.0201 | 0.023291 | 1.0201 | 0.023291
100.22 | 25.5042 | 0.0048927 | 0.013928 | 525.7244 | 551.2286 | 0.5216 | 0.00098929 | 538.4765 | 12.7521 | 534.2258 | 1.0213 | 0.024186 | 1.0213 | 0.024186
100.24 | 26.1333 | 0.0050809 | 0.014215 | 525.6388 | 551.7721 | 0.6072 | 0.0011516 | 538.7054 | 13.0666 | 534.3499 | 1.0217 | 0.024783 | 1.0217 | 0.024783
100.26 | 25.9498 | 0.0052691 | 0.014358 | 526.0336 | 551.9834 | 0.2124 | 0.00040285 | 539.0085 | 12.9749 | 534.6835 | 1.0223 | 0.024609 | 1.0223 | 0.024609
100.28 | 25.4256 | 0.0052691 | 0.014215 | 526.0323 | 551.4579 | 0.2137 | 0.00040531 | 538.7451 | 12.7128 | 534.5075 | 1.0218 | 0.024112 | 1.0218 | 0.024112
100.3 | 24.7965 | 0.0052691 | 0.014071 | 526.3699 | 551.1664 | -0.1239 | -0.00023499 | 538.7681 | 12.3982 | 534.6354 | 1.0219 | 0.023515 | 1.0219 | 0.023515
100.32 | 23.8791 | 0.0052691 | 0.013784 | 526.3712 | 550.2503 | -0.1252 | -0.00023746 | 538.3107 | 11.9395 | 534.3309 | 1.021 | 0.022645 | 1.021 | 0.022645
100.34 | 22.385 | 0.0050809 | 0.012994 | 526.6875 | 549.0725 | -0.4415 | -0.00083737 | 537.88 | 11.1925 | 534.1492 | 1.0202 | 0.021228 | 1.0202 | 0.021228
100.36 | 20.3929 | 0.0047045 | 0.011989 | 528.1127 | 548.5056 | -0.8667 | -0.0016438 | 538.3091 | 10.1964 | 534.9103 | 1.021 | 0.019339 | 1.021 | 0.019339
100.38 | 18.1387 | 0.0045163 | 0.010769 | 528.4767 | 546.6154 | -1.2307 | -0.0023342 | 537.546 | 9.0693 | 534.5229 | 1.0195 | 0.017201 | 1.0195 | 0.017201
100.4 | 15.6485 | 0.0039518 | 0.0094048 | 528.5674 | 544.2159 | -1.3214 | -0.0025062 | 536.3917 | 7.8243 | 533.7836 | 1.0173 | 0.01484 | 1.0173 | 0.01484
100.42 | 12.739 | 0.0035754 | 0.0079689 | 528.551 | 541.29 | -1.305 | -0.0024751 | 534.9205 | 6.3695 | 532.7973 | 1.0146 | 0.012081 | 1.0146 | 0.012081
100.44 | 9.8295 | 0.0030109 | 0.0063177 | 528.5764 | 538.4059 | -1.3304 | -0.0025233 | 533.4911 | 4.9147 | 531.8529 | 1.0118 | 0.0093215 | 1.0118 | 0.0093215
100.46 | 6.7889 | 0.0022582 | 0.0046665 | 528.587 | 535.3759 | -1.341 | -0.0025434 | 531.9814 | 3.3944 | 530.85 | 1.009 | 0.0064381 | 1.009 | 0.0064381
100.48 | 3.2503 | 0.0018818 | 0.0028717 | 528.6739 | 531.9242 | -1.4279 | -0.0027082 | 530.299 | 1.6251 | 529.7573 | 1.0058 | 0.0030823 | 1.0058 | 0.0030823
100.5 | 0.052424 | 0.0013173 | 0.0012205 | 528.8251 | 528.8775 | -1.5791 | -0.002995 | 528.8513 | 0.026212 | 528.8426 | 1.003 | 4.9715e-05 | 1.003 | 4.9715e-05
100.52 | -2.8833 | 0.0011291 | -0.00028717 | 528.538 | 525.6547 | -1.292 | -0.0024505 | 527.0963 | -1.4417 | 527.5769 | 0.99972 | -0.0027343 | 0.99972 | -0.0027343
100.54 | -6.0287 | 0.00037636 | -0.002082 | 528.2529 | 522.2242 | -1.0069 | -0.0019097 | 525.2385 | -3.0144 | 526.2433 | 0.99619 | -0.0057172 | 0.99619 | -0.0057172
100.56 | -9.5674 | 0.00018818 | -0.0040204 | 528.6592 | 519.0918 | -1.4132 | -0.0026803 | 523.8755 | -4.7837 | 525.4701 | 0.99361 | -0.009073 | 0.99361 | -0.009073
100.58 | -12.372 | -0.00056454 | -0.0058152 | 528.6918 | 516.3198 | -1.4458 | -0.0027422 | 522.5058 | -6.186 | 524.5678 | 0.99101 | -0.011733 | 0.99101 | -0.011733
100.6 | -14.9408 | -0.0011291 | -0.00761 | 528.6616 | 513.7208 | -1.4156 | -0.0026849 | 521.1912 | -7.4704 | 523.6813 | 0.98852 | -0.014169 | 0.98852 | -0.014169
100.62 | -17.2737 | -0.0015054 | -0.0098355 | 528.3509 | 511.0772 | -1.1049 | -0.0020956 | 519.7141 | -8.6368 | 522.593 | 0.98571 | -0.016381 | 0.98571 | -0.016381
100.64 | -19.423 | -0.0018818 | -0.012492 | 528.1667 | 508.7437 | -0.9207 | -0.0017462 | 518.4552 | -9.7115 | 521.6924 | 0.98333 | -0.018419 | 0.98333 | -0.018419
100.66 | -21.4938 | -0.0024464 | -0.015866 | 528.187 | 506.6932 | -0.941 | -0.0017847 | 517.4401 | -10.7469 | 521.0224 | 0.9814 | -0.020383 | 0.9814 | -0.020383
100.68 | -23.3286 | -0.0028227 | -0.019599 | 528.48 | 505.1514 | -1.234 | -0.0023405 | 516.8157 | -11.6643 | 520.7038 | 0.98022 | -0.022123 | 0.98022 | -0.022123
100.7 | -24.7441 | -0.0030109 | -0.022112 | 528.087 | 503.3429 | -0.841 | -0.0015951 | 515.715 | -12.372 | 519.839 | 0.97813 | -0.023465 | 0.97813 | -0.023465
100.72 | -25.2421 | -0.0031991 | -0.023332 | 527.8527 | 502.6106 | -0.6067 | -0.0011507 | 515.2317 | -12.621 | 519.4387 | 0.97721 | -0.023938 | 0.97721 | -0.023938
100.74 | -26.0022 | -0.0031991 | -0.024194 | 527.6331 | 501.6309 | -0.3871 | -0.00073419 | 514.632 | -13.0011 | 518.9657 | 0.97608 | -0.024659 | 0.97608 | -0.024659
100.76 | -26.1857 | -0.0031991 | -0.024338 | 527.4483 | 501.2626 | -0.2023 | -0.00038369 | 514.3554 | -13.0929 | 518.7197 | 0.97555 | -0.024833 | 0.97555 | -0.024833
100.78 | -26.2906 | -0.0031991 | -0.024338 | 527.5414 | 501.2508 | -0.2954 | -0.00056027 | 514.3961 | -13.1453 | 518.7779 | 0.97563 | -0.024932 | 0.97563 | -0.024932
100.8 | -26.3168 | -0.0031991 | -0.022758 | 527.5995 | 501.2827 | -0.3535 | -0.00067047 | 514.4411 | -13.1584 | 518.8272 | 0.97571 | -0.024957 | 0.97571 | -0.024957
100.82 | -25.3469 | -0.0031991 | -0.017374 | 527.3994 | 502.0525 | -0.1534 | -0.00029095 | 514.7259 | -12.6735 | 518.9504 | 0.97625 | -0.024037 | 0.97625 | -0.024037
100.84 | -21.0744 | -0.0030109 | -0.010769 | 526.1897 | 505.1153 | 1.0563 | 0.0020034 | 515.6525 | -10.5372 | 519.1649 | 0.97801 | -0.019985 | 0.97801 | -0.019985
100.86 | -20.2356 | -0.0026345 | -0.0098355 | 526.4467 | 506.2111 | 0.7993 | 0.001516 | 516.3289 | -10.1178 | 519.7015 | 0.97929 | -0.01919 | 0.97929 | -0.01919
100.88 | -17.7717 | -0.0022582 | -0.0081843 | 526.4082 | 508.6365 | 0.8378 | 0.001589 | 517.5224 | -8.8858 | 520.4843 | 0.98156 | -0.016853 | 0.98156 | -0.016853
100.9 | -15.5175 | -0.0016936 | -0.0070356 | 525.9738 | 510.4563 | 1.2722 | 0.0024129 | 518.2151 | -7.7587 | 520.8013 | 0.98287 | -0.014716 | 0.98287 | -0.014716
100.92 | -12.4507 | -0.0015054 | -0.0052408 | 526.0062 | 513.5555 | 1.2398 | 0.0023515 | 519.7809 | -6.2253 | 521.856 | 0.98584 | -0.011807 | 0.98584 | -0.011807
100.94 | -9.5411 | -0.00094091 | -0.0037332 | 525.9102 | 516.3691 | 1.3358 | 0.0025335 | 521.1396 | -4.7706 | 522.7298 | 0.98842 | -0.0090481 | 0.98842 | -0.0090481
100.96 | -6.5006 | -0.00037636 | -0.0022256 | 525.9929 | 519.4923 | 1.2531 | 0.0023767 | 522.7426 | -3.2503 | 523.826 | 0.99146 | -0.0061646 | 0.99146 | -0.0061646
100.98 | -3.2765 | 0 | -0.00071792 | 525.8685 | 522.592 | 1.3775 | 0.0026126 | 524.2303 | -1.6382 | 524.7763 | 0.99428 | -0.0031072 | 0.99428 | -0.0031072
101 | 0.23591 | 0.00056454 | 0.00086151 | 526.0388 | 526.2747 | 1.2072 | 0.0022896 | 526.1568 | 0.11795 | 526.1174 | 0.99793 | 0.00022372 | 0.99793 | 0.00022372
101.02 | 3.3289 | 0.00094091 | 0.0022256 | 525.8216 | 529.1505 | 1.4244 | 0.0027016 | 527.4861 | 1.6645 | 526.9312 | 1.0005 | 0.0031569 | 1.0005 | 0.0031569
101.04 | 6.6054 | 0.0016936 | 0.0037332 | 525.8023 | 532.4077 | 1.4437 | 0.0027382 | 529.105 | 3.3027 | 528.0041 | 1.0035 | 0.0062641 | 1.0035 | 0.0062641
101.06 | 9.5936 | 0.0022582 | 0.0052408 | 525.8655 | 535.4591 | 1.3805 | 0.0026183 | 530.6623 | 4.7968 | 529.0634 | 1.0065 | 0.0090978 | 1.0065 | 0.0090978
101.08 | 12.1099 | 0.0024464 | 0.0066049 | 526.1768 | 538.2867 | 1.0692 | 0.0020279 | 532.2318 | 6.055 | 530.2134 | 1.0095 | 0.011484 | 1.0095 | 0.011484
101.1 | 15.7009 | 0.0030109 | 0.0082561 | 525.811 | 541.5119 | 1.435 | 0.0027217 | 533.6615 | 7.8505 | 531.0446 | 1.0122 | 0.01489 | 1.0122 | 0.01489
101.12 | 17.4571 | 0.0033873 | 0.0092612 | 525.238 | 542.6951 | 1.008 | 0.0019118 | 533.9666 | 8.7286 | 531.057 | 1.0127 | 0.016555 | 1.0127 | 0.016555
101.14 | 19.9997 | 0.0037636 | 0.010625 | 526.2958 | 546.2955 | 0.9502 | 0.0018022 | 536.2957 | 9.9999 | 532.9624 | 1.0172 | 0.018966 | 1.0172 | 0.018966
101.16 | 21.9132 | 0.0043282 | 0.011702 | 526.1584 | 548.0716 | 1.0876 | 0.0020628 | 537.115 | 10.9566 | 533.4628 | 1.0187 | 0.020781 | 1.0187 | 0.020781
101.18 | 23.4073 | 0.0045163 | 0.01242 | 525.6095 | 549.0168 | 0.6365 | 0.0012072 | 537.3131 | 11.7036 | 533.4119 | 1.0191 | 0.022198 | 1.0191 | 0.022198
101.2 | 24.8489 | 0.0048927 | 0.013353 | 526.5397 | 551.3886 | 0.7063 | 0.0013396 | 538.9642 | 12.4245 | 534.8227 | 1.0222 | 0.023565 | 1.0222 | 0.023565
101.22 | 25.3469 | 0.0050809 | 0.013784 | 526.6047 | 551.9516 | 0.6413 | 0.0012163 | 539.2782 | 12.6735 | 535.0537 | 1.0228 | 0.024037 | 1.0228 | 0.024037
101.24 | 25.8712 | 0.0050809 | 0.014215 | 526.6817 | 552.5529 | 0.5643 | 0.0010703 | 539.6173 | 12.9356 | 535.3054 | 1.0235 | 0.024534 | 1.0235 | 0.024534
101.26 | 25.6877 | 0.0052691 | 0.014358 | 527.0556 | 552.7433 | 0.1904 | 0.00036112 | 539.8994 | 12.8438 | 535.6182 | 1.024 | 0.02436 | 1.024 | 0.02436
101.28 | 25.2421 | 0.0052691 | 0.014215 | 527.3088 | 552.5509 | -0.0628 | -0.00011911 | 539.9298 | 12.621 | 535.7228 | 1.0241 | 0.023938 | 1.0241 | 0.023938
101.3 | 24.613 | 0.0052691 | 0.014215 | 527.501 | 552.114 | -0.255 | -0.00048365 | 539.8075 | 12.3065 | 535.7053 | 1.0238 | 0.023341 | 1.0238 | 0.023341
101.32 | 23.6432 | 0.0052691 | 0.013641 | 527.6061 | 551.2493 | -0.3601 | -0.00068298 | 539.4277 | 11.8216 | 535.4872 | 1.0231 | 0.022421 | 1.0231 | 0.022421
101.34 | 22.1753 | 0.0050809 | 0.012994 | 528.116 | 550.2913 | -0.87 | -0.0016501 | 539.2036 | 11.0876 | 535.5078 | 1.0227 | 0.021029 | 1.0227 | 0.021029
101.36 | 19.9997 | 0.0045163 | 0.011989 | 528.2493 | 548.249 | -1.0033 | -0.0019029 | 538.2492 | 9.9999 | 534.9159 | 1.0209 | 0.018966 | 1.0209 | 0.018966
101.38 | 17.7717 | 0.0043282 | 0.010769 | 528.3173 | 546.089 | -1.0713 | -0.0020319 | 537.2031 | 8.8858 | 534.2412 | 1.0189 | 0.016853 | 1.0189 | 0.016853
101.4 | 15.2291 | 0.0037636 | 0.0094048 | 528.3041 | 543.5332 | -1.0581 | -0.0020068 | 535.9187 | 7.6146 | 533.3805 | 1.0164 | 0.014442 | 1.0164 | 0.014442
101.42 | 12.6341 | 0.0035754 | 0.0079689 | 528.3501 | 540.9842 | -1.1041 | -0.0020941 | 534.6672 | 6.3171 | 532.5615 | 1.0141 | 0.011981 | 1.0141 | 0.011981
101.44 | 9.6722 | 0.0030109 | 0.0063177 | 528.5674 | 538.2396 | -1.3214 | -0.0025062 | 533.4035 | 4.8361 | 531.7915 | 1.0117 | 0.0091724 | 1.0117 | 0.0091724
101.46 | 6.3171 | 0.0024464 | 0.0043793 | 528.5638 | 534.8809 | -1.3178 | -0.0024994 | 531.7223 | 3.1585 | 530.6695 | 1.0085 | 0.0059906 | 1.0085 | 0.0059906
101.48 | 2.9357 | 0.00207 | 0.0025845 | 528.5392 | 531.4749 | -1.2932 | -0.0024527 | 530.0071 | 1.4679 | 529.5178 | 1.0052 | 0.002784 | 1.0052 | 0.002784
101.5 | -0.34076 | 0.0015054 | 0.0009333 | 528.7761 | 528.4353 | -1.5301 | -0.0029021 | 528.6057 | -0.17038 | 528.6625 | 1.0026 | -0.00032315 | 1.0026 | -0.00032315
101.52 | -3.1979 | 0.00075272 | -0.00057434 | 528.5093 | 525.3114 | -1.2633 | -0.002396 | 526.9104 | -1.5989 | 527.4433 | 0.99936 | -0.0030326 | 0.99936 | -0.0030326
101.54 | -6.553 | 0.00056454 | -0.0022256 | 528.6929 | 522.1399 | -1.4469 | -0.0027443 | 525.4164 | -3.2765 | 526.5086 | 0.99653 | -0.0062143 | 0.99653 | -0.0062143
101.56 | -9.6722 | -0.00018818 | -0.0040204 | 528.6658 | 518.9936 | -1.4198 | -0.0026929 | 523.8297 | -4.8361 | 525.4417 | 0.99352 | -0.0091724 | 0.99352 | -0.0091724
101.58 | -12.5817 | -0.00075272 | -0.0058152 | 528.6071 | 516.0254 | -1.3611 | -0.0025815 | 522.3162 | -6.2909 | 524.4132 | 0.99065 | -0.011932 | 0.99065 | -0.011932
101.6 | -15.3078 | -0.00094091 | -0.0077536 | 529.6151 | 514.3073 | -1.3691 | -0.0025967 | 521.9612 | -7.6539 | 524.5125 | 0.98998 | -0.014517 | 0.98998 | -0.014517
101.62 | -17.6406 | -0.0015054 | -0.0098355 | 528.1925 | 510.5519 | -0.9465 | -0.0017952 | 519.3722 | -8.8203 | 522.3123 | 0.98507 | -0.016729 | 0.98507 | -0.016729
101.64 | -19.7114 | -0.0018818 | -0.01242 | 528.2278 | 508.5164 | -0.9818 | -0.0018621 | 518.3721 | -9.8557 | 521.6573 | 0.98317 | -0.018693 | 0.98317 | -0.018693
101.66 | -21.7821 | -0.0022582 | -0.015866 | 528.0211 | 506.239 | -0.7751 | -0.0014701 | 517.13 | -10.8911 | 520.7604 | 0.98081 | -0.020656 | 0.98081 | -0.020656
101.68 | -23.748 | -0.0026345 | -0.019527 | 528.1306 | 504.3826 | -0.8846 | -0.0016778 | 516.2566 | -11.874 | 520.2146 | 0.97916 | -0.022521 | 0.97916 | -0.022521
101.7 | -25.1372 | -0.0028227 | -0.021825 | 528.1893 | 503.0521 | -0.9433 | -0.0017891 | 515.6207 | -12.5686 | 519.8102 | 0.97795 | -0.023838 | 0.97795 | -0.023838
101.72 | -25.7139 | -0.0030109 | -0.023189 | 528.9177 | 503.2038 | -0.6717 | -0.001274 | 516.0607 | -12.857 | 520.3464 | 0.97879 | -0.024385 | 0.97879 | -0.024385
101.74 | -26.343 | -0.0031991 | -0.024266 | 528.7457 | 502.4027 | -0.4997 | -0.00094775 | 515.5742 | -13.1715 | 519.9647 | 0.97786 | -0.024982 | 0.97786 | -0.024982
101.76 | -26.2906 | -0.0031991 | -0.024409 | 528.4918 | 502.2012 | -0.2458 | -0.0004662 | 515.3465 | -13.1453 | 519.7283 | 0.97743 | -0.024932 | 0.97743 | -0.024932
101.78 | -26.343 | -0.0031991 | -0.024409 | 527.7238 | 501.3808 | -0.4778 | -0.00090622 | 514.5523 | -13.1715 | 518.9428 | 0.97592 | -0.024982 | 0.97592 | -0.024982
101.8 | -26.5789 | -0.0031991 | -0.02283 | 527.7144 | 501.1355 | -0.4684 | -0.00088839 | 514.425 | -13.2894 | 518.8548 | 0.97568 | -0.025205 | 0.97568 | -0.025205
101.82 | -25.7139 | -0.0031991 | -0.017374 | 528.4441 | 502.7302 | -0.1981 | -0.00037573 | 515.5871 | -12.857 | 519.8728 | 0.97789 | -0.024385 | 0.97789 | -0.024385
101.84 | -21.2054 | -0.0028227 | -0.010625 | 526.0441 | 504.8387 | 1.2019 | 0.0022796 | 515.4414 | -10.6027 | 518.9756 | 0.97761 | -0.02011 | 0.97761 | -0.02011
101.86 | -20.6026 | -0.0028227 | -0.0098355 | 526.4884 | 505.8858 | 0.7576 | 0.0014369 | 516.1871 | -10.3013 | 519.6209 | 0.97903 | -0.019538 | 0.97903 | -0.019538
101.88 | -17.9814 | -0.0022582 | -0.0082561 | 526.2051 | 508.2237 | 1.0409 | 0.0019742 | 517.2144 | -8.9907 | 520.2113 | 0.98097 | -0.017052 | 0.98097 | -0.017052
101.9 | -15.465 | -0.00207 | -0.0068921 | 525.9968 | 510.5318 | 1.2492 | 0.0023693 | 518.2643 | -7.7325 | 520.8418 | 0.98296 | -0.014666 | 0.98296 | -0.014666
101.92 | -12.8176 | -0.0016936 | -0.0054562 | 526.1113 | 513.2937 | 1.1347 | 0.0021521 | 519.7025 | -6.4088 | 521.8388 | 0.98569 | -0.012155 | 0.98569 | -0.012155
101.94 | -9.8819 | -0.0013173 | -0.0037332 | 526.0149 | 516.133 | 1.2311 | 0.002335 | 521.074 | -4.9409 | 522.7209 | 0.98829 | -0.0093712 | 0.98829 | -0.0093712
101.96 | -6.6054 | -0.00075272 | -0.0022974 | 525.6196 | 519.0142 | 1.6264 | 0.0030847 | 522.3169 | -3.3027 | 523.4178 | 0.99065 | -0.0062641 | 0.99065 | -0.0062641
101.98 | -3.2503 | -0.00018818 | -0.00071792 | 525.7946 | 522.5443 | 1.4514 | 0.0027528 | 524.1695 | -1.6251 | 524.7112 | 0.99416 | -0.0030823 | 0.99416 | -0.0030823
102 | -0.23591 | 0.00018818 | 0.00057434 | 525.8929 | 525.657 | 1.3531 | 0.0025664 | 525.7749 | -0.11795 | 525.8143 | 0.99721 | -0.00022372 | 0.99721 | -0.00022372
102.02 | 2.8833 | 0.0011291 | 0.0022256 | 525.8286 | 528.7119 | 1.4174 | 0.0026883 | 527.2703 | 1.4417 | 526.7897 | 1 | 0.0027343 | 1 | 0.0027343
102.04 | 6.186 | 0.0016936 | 0.0037332 | 525.98 | 532.166 | 1.266 | 0.0024012 | 529.073 | 3.093 | 528.042 | 1.0035 | 0.0058663 | 1.0035 | 0.0058663
102.06 | 9.3052 | 0.00207 | 0.0052408 | 525.9126 | 535.2178 | 1.3334 | 0.002529 | 530.5652 | 4.6526 | 529.0143 | 1.0063 | 0.0088244 | 1.0063 | 0.0088244
102.08 | 12.4769 | 0.0026345 | 0.0066767 | 525.9836 | 538.4605 | 1.2624 | 0.0023943 | 532.222 | 6.2384 | 530.1426 | 1.0094 | 0.011832 | 1.0094 | 0.011832
102.1 | 14.9408 | 0.0030109 | 0.0081125 | 525.9213 | 540.8621 | 1.3247 | 0.0025125 | 533.3917 | 7.4704 | 530.9016 | 1.0117 | 0.014169 | 1.0117 | 0.014169
102.12 | 17.2999 | 0.0033873 | 0.0092612 | 526.1157 | 543.4156 | 1.1303 | 0.0021438 | 534.7656 | 8.6499 | 531.8823 | 1.0143 | 0.016406 | 1.0143 | 0.016406
102.14 | 19.6327 | 0.0037636 | 0.010625 | 524.9082 | 544.5409 | 1.3378 | 0.0025373 | 534.7246 | 9.8164 | 531.4524 | 1.0142 | 0.018618 | 1.0142 | 0.018618
102.16 | 21.5724 | 0.00414 | 0.011559 | 525.2264 | 546.7988 | 1.0196 | 0.0019338 | 536.0126 | 10.7862 | 532.4172 | 1.0166 | 0.020458 | 1.0166 | 0.020458
102.18 | 23.1976 | 0.0045163 | 0.012564 | 526.309 | 549.5066 | 0.937 | 0.0017772 | 537.9078 | 11.5988 | 534.0415 | 1.0202 | 0.021999 | 1.0202 | 0.021999
102.2 | 24.1674 | 0.0047045 | 0.013138 | 526.5726 | 550.74 | 0.6734 | 0.0012772 | 538.6563 | 12.0837 | 534.6284 | 1.0216 | 0.022919 | 1.0216 | 0.022919
102.22 | 25.2421 | 0.0048927 | 0.013856 | 525.3769 | 550.619 | 0.8691 | 0.0016484 | 537.9979 | 12.621 | 533.7909 | 1.0204 | 0.023938 | 1.0204 | 0.023938
102.24 | 25.7401 | 0.0050809 | 0.014358 | 525.7091 | 551.4492 | 0.5369 | 0.0010183 | 538.5792 | 12.8701 | 534.2891 | 1.0215 | 0.02441 | 1.0215 | 0.02441
102.26 | 25.2683 | 0.0050809 | 0.014358 | 526.0566 | 551.3249 | 0.1894 | 0.00035923 | 538.6907 | 12.6341 | 534.4794 | 1.0217 | 0.023963 | 1.0217 | 0.023963
102.28 | 25.0062 | 0.0050809 | 0.014215 | 527.1504 | 552.1566 | 0.0956 | 0.00018132 | 539.6535 | 12.5031 | 535.4858 | 1.0235 | 0.023714 | 1.0235 | 0.023714
102.3 | 24.4819 | 0.0050809 | 0.014071 | 526.2825 | 550.7644 | -0.0365 | -6.9228e-05 | 538.5235 | 12.241 | 534.4431 | 1.0214 | 0.023217 | 1.0214 | 0.023217
102.32 | 23.5121 | 0.0050809 | 0.013784 | 526.5652 | 550.0773 | -0.3192 | -0.00060541 | 538.3212 | 11.756 | 534.4026 | 1.021 | 0.022297 | 1.021 | 0.022297
102.34 | 21.9918 | 0.0050809 | 0.013138 | 528.0803 | 550.0721 | -0.8343 | -0.0015824 | 539.0762 | 10.9959 | 535.4109 | 1.0224 | 0.020855 | 1.0224 | 0.020855
102.36 | 20.1832 | 0.0048927 | 0.012133 | 528.0969 | 548.2801 | -0.8509 | -0.0016139 | 538.1885 | 10.0916 | 534.8246 | 1.0208 | 0.01914 | 1.0208 | 0.01914
102.38 | 18.0862 | 0.0043282 | 0.010912 | 528.2737 | 546.3599 | -1.0277 | -0.0019492 | 537.3168 | 9.0431 | 534.3024 | 1.0191 | 0.017152 | 1.0191 | 0.017152
102.4 | 15.3602 | 0.0039518 | 0.0094048 | 528.6616 | 544.0218 | -1.4156 | -0.0026849 | 536.3417 | 7.6801 | 533.7817 | 1.0173 | 0.014566 | 1.0173 | 0.014566
102.42 | 12.6604 | 0.0033873 | 0.0079689 | 528.6318 | 541.2922 | -1.3858 | -0.0026284 | 534.962 | 6.3302 | 532.8519 | 1.0146 | 0.012006 | 1.0146 | 0.012006
102.44 | 9.6198 | 0.0028227 | 0.0063177 | 528.5889 | 538.2087 | -1.3429 | -0.002547 | 533.3988 | 4.8099 | 531.7955 | 1.0117 | 0.0091227 | 1.0117 | 0.0091227
102.46 | 6.8675 | 0.0024464 | 0.0046665 | 528.4473 | 535.3148 | -1.2013 | -0.0022784 | 531.8811 | 3.4338 | 530.7365 | 1.0088 | 0.0065126 | 1.0088 | 0.0065126
102.48 | 3.2241 | 0.0018818 | 0.0027281 | 528.7234 | 531.9475 | -1.4774 | -0.0028021 | 530.3354 | 1.612 | 529.7981 | 1.0059 | 0.0030575 | 1.0059 | 0.0030575
102.5 | 0.2097 | 0.0015054 | 0.0010769 | 528.6506 | 528.8603 | -1.4046 | -0.002664 | 528.7554 | 0.10485 | 528.7205 | 1.0029 | 0.00019886 | 1.0029 | 0.00019886
102.52 | -2.9619 | 0.00094091 | -0.00050255 | 528.5081 | 525.5462 | -1.2621 | -0.0023938 | 527.0271 | -1.481 | 527.5208 | 0.99958 | -0.0028089 | 0.99958 | -0.0028089
102.54 | -6.2122 | 0.00018818 | -0.0022256 | 528.5967 | 522.3845 | -1.3507 | -0.0025618 | 525.4906 | -3.1061 | 526.526 | 0.99667 | -0.0058912 | 0.99667 | -0.0058912
102.56 | -9.3314 | 0 | -0.0040204 | 528.3751 | 519.0437 | -1.1291 | -0.0021415 | 523.7094 | -4.6657 | 525.2646 | 0.99329 | -0.0088492 | 0.99329 | -0.0088492
102.58 | -12.2148 | -0.00056454 | -0.0058152 | 528.5453 | 516.3305 | -1.2993 | -0.0024643 | 522.4379 | -6.1074 | 524.4737 | 0.99088 | -0.011584 | 0.99088 | -0.011584
102.6 | -14.836 | -0.0011291 | -0.0077536 | 528.4243 | 513.5883 | -1.1783 | -0.0022348 | 521.0063 | -7.418 | 523.479 | 0.98817 | -0.014069 | 0.98817 | -0.014069
102.62 | -17.2474 | -0.0015054 | -0.0098355 | 528.5257 | 511.2783 | -1.2797 | -0.0024271 | 519.902 | -8.6237 | 522.7766 | 0.98607 | -0.016356 | 0.98607 | -0.016356
102.64 | -19.3968 | -0.0018818 | -0.012492 | 529.1721 | 509.7753 | -0.9261 | -0.0017565 | 519.4737 | -9.6984 | 522.7065 | 0.98526 | -0.018394 | 0.98526 | -0.018394
102.66 | -21.3889 | -0.00207 | -0.015866 | 528.223 | 506.8341 | -0.977 | -0.001853 | 517.5285 | -10.6945 | 521.0934 | 0.98157 | -0.020284 | 0.98157 | -0.020284
102.68 | -23.2762 | -0.0024464 | -0.019312 | 528.0399 | 504.7637 | -0.7939 | -0.0015057 | 516.4018 | -11.6381 | 520.2812 | 0.97943 | -0.022073 | 0.97943 | -0.022073
102.7 | -24.613 | -0.0028227 | -0.021968 | 528.0344 | 503.4214 | -0.7884 | -0.0014953 | 515.7279 | -12.3065 | 519.8301 | 0.97815 | -0.023341 | 0.97815 | -0.023341
102.72 | -25.2683 | -0.0030109 | -0.023476 | 528.7352 | 503.4669 | -0.4892 | -0.00092784 | 516.1011 | -12.6341 | 520.3124 | 0.97886 | -0.023963 | 0.97886 | -0.023963
102.74 | -25.845 | -0.0031991 | -0.024194 | 528.7029 | 502.8579 | -0.4569 | -0.00086658 | 515.7804 | -12.9225 | 520.0879 | 0.97825 | -0.024509 | 0.97825 | -0.024509
102.76 | -25.9498 | -0.0031991 | -0.024338 | 528.7537 | 502.8039 | -0.5077 | -0.00096293 | 515.7788 | -12.9749 | 520.1038 | 0.97825 | -0.024609 | 0.97825 | -0.024609
102.78 | -26.0284 | -0.0031991 | -0.024266 | 527.643 | 501.6146 | -0.397 | -0.00075297 | 514.6288 | -13.0142 | 518.9669 | 0.97607 | -0.024683 | 0.97607 | -0.024683
102.8 | -26.2381 | -0.0031991 | -0.023045 | 527.7579 | 501.5198 | -0.5119 | -0.00097089 | 514.6388 | -13.1191 | 519.0119 | 0.97609 | -0.024882 | 0.97609 | -0.024882
102.82 | -25.3994 | -0.0031991 | -0.017661 | 527.4789 | 502.0795 | -0.2329 | -0.00044173 | 514.7792 | -12.6997 | 519.0124 | 0.97635 | -0.024087 | 0.97635 | -0.024087
102.84 | -21.0744 | -0.0030109 | -0.010625 | 526.229 | 505.1546 | 1.017 | 0.0019289 | 515.6918 | -10.5372 | 519.2042 | 0.97809 | -0.019985 | 0.97809 | -0.019985
102.86 | -20.3142 | -0.0028227 | -0.0098355 | 526.3733 | 506.0591 | 0.8727 | 0.0016552 | 516.2162 | -10.1571 | 519.6019 | 0.97908 | -0.019264 | 0.97908 | -0.019264
102.88 | -17.7979 | -0.0024464 | -0.0082561 | 526.3256 | 508.5277 | 0.9204 | 0.0017457 | 517.4267 | -8.8989 | 520.393 | 0.98138 | -0.016878 | 0.98138 | -0.016878
102.9 | -15.2029 | -0.0018818 | -0.0068921 | 526.2051 | 511.0022 | 1.0409 | 0.0019742 | 518.6036 | -7.6015 | 521.1375 | 0.98361 | -0.014417 | 0.98361 | -0.014417
102.92 | -12.8701 | -0.0016936 | -0.0055998 | 526.2032 | 513.3331 | 1.0428 | 0.0019778 | 519.7682 | -6.435 | 521.9132 | 0.98582 | -0.012205 | 0.98582 | -0.012205
102.94 | -9.4625 | -0.0011291 | -0.0039486 | 526.1255 | 516.663 | 1.1205 | 0.0021252 | 521.3942 | -4.7313 | 522.9713 | 0.9889 | -0.0089735 | 0.9889 | -0.0089735
102.96 | -6.6316 | -0.00075272 | -0.0025127 | 526.1371 | 519.5055 | 1.1089 | 0.0021032 | 522.8213 | -3.3158 | 523.9266 | 0.99161 | -0.0062889 | 0.99161 | -0.0062889
102.98 | -3.5386 | -0.00018818 | -0.00078971 | 525.9028 | 522.3642 | 1.3432 | 0.0025476 | 524.1335 | -1.7693 | 524.7233 | 0.9941 | -0.0033557 | 0.9941 | -0.0033557
103 | 0.41939 | 0.00037636 | 0.00086151 | 525.5455 | 525.9649 | 1.7005 | 0.0032252 | 525.7552 | 0.2097 | 525.6853 | 0.99717 | 0.00039772 | 0.99717 | 0.00039772
103.02 | 3.4076 | 0.00075272 | 0.0022974 | 526.0381 | 529.4457 | 1.2079 | 0.002291 | 527.7419 | 1.7038 | 527.174 | 1.0009 | 0.0032315 | 1.0009 | 0.0032315
103.04 | 6.684 | 0.0016936 | 0.003805 | 524.7352 | 531.4192 | 1.5108 | 0.0028655 | 528.0772 | 3.342 | 526.9632 | 1.0016 | 0.0063386 | 1.0016 | 0.0063386
103.06 | 9.8295 | 0.00207 | 0.0053126 | 524.7224 | 534.5519 | 1.5236 | 0.0028897 | 529.6371 | 4.9147 | 527.9989 | 1.0045 | 0.0093215 | 1.0045 | 0.0093215
103.08 | 12.5817 | 0.0026345 | 0.0067485 | 524.8098 | 537.3915 | 1.4362 | 0.002724 | 531.1007 | 6.2909 | 529.0037 | 1.0073 | 0.011932 | 1.0073 | 0.011932
103.1 | 15.4388 | 0.0031991 | 0.0081125 | 525.1067 | 540.5455 | 1.1393 | 0.0021609 | 532.8261 | 7.7194 | 530.253 | 1.0106 | 0.014641 | 1.0106 | 0.014641
103.12 | 17.6931 | 0.0037636 | 0.0094048 | 525.2852 | 542.9783 | 0.9608 | 0.0018223 | 534.1317 | 8.8465 | 531.1829 | 1.0131 | 0.016779 | 1.0131 | 0.016779
103.14 | 20.1045 | 0.0039518 | 0.010482 | 525.2901 | 545.3946 | 0.9559 | 0.001813 | 535.3424 | 10.0523 | 531.9916 | 1.0154 | 0.019066 | 1.0154 | 0.019066
103.16 | 21.7297 | 0.0043282 | 0.01163 | 525.2466 | 546.9763 | 0.9994 | 0.0018955 | 536.1114 | 10.8648 | 532.4898 | 1.0168 | 0.020607 | 1.0168 | 0.020607
103.18 | 23.5645 | 0.0047045 | 0.012564 | 525.5374 | 549.1019 | 0.7086 | 0.001344 | 537.3197 | 11.7823 | 533.3922 | 1.0191 | 0.022347 | 1.0191 | 0.022347
103.2 | 24.5606 | 0.0048927 | 0.013353 | 525.5668 | 550.1274 | 0.6792 | 0.0012882 | 537.8471 | 12.2803 | 533.7537 | 1.0201 | 0.023291 | 1.0201 | 0.023291
103.22 | 25.3994 | 0.0050809 | 0.013928 | 525.5269 | 550.9263 | 0.7191 | 0.0013639 | 538.2266 | 12.6997 | 533.9934 | 1.0208 | 0.024087 | 1.0208 | 0.024087
103.24 | 25.6353 | 0.0052691 | 0.014215 | 525.9282 | 551.5635 | 0.3178 | 0.00060275 | 538.7458 | 12.8176 | 534.4733 | 1.0218 | 0.024311 | 1.0218 | 0.024311
103.26 | 25.6353 | 0.0052691 | 0.014358 | 525.913 | 551.5483 | 0.333 | 0.00063158 | 538.7306 | 12.8176 | 534.4581 | 1.0218 | 0.024311 | 1.0218 | 0.024311
103.28 | 24.9538 | 0.0052691 | 0.014358 | 526.0927 | 551.0465 | 0.1533 | 0.00029076 | 538.5696 | 12.4769 | 534.4106 | 1.0215 | 0.023664 | 1.0215 | 0.023664
103.3 | 24.5606 | 0.0052691 | 0.014143 | 526.3731 | 550.9337 | -0.1271 | -0.00024106 | 538.6534 | 12.2803 | 534.56 | 1.0216 | 0.023291 | 1.0216 | 0.023291
103.32 | 23.5645 | 0.0052691 | 0.013856 | 526.5696 | 550.1341 | -0.3236 | -0.00061376 | 538.3519 | 11.7823 | 534.4244 | 1.0211 | 0.022347 | 1.0211 | 0.022347
103.34 | 22.018 | 0.0048927 | 0.013138 | 526.7316 | 548.7496 | -0.4856 | -0.00092101 | 537.7406 | 11.009 | 534.0709 | 1.0199 | 0.02088 | 1.0199 | 0.02088
103.36 | 20.0783 | 0.0047045 | 0.012205 | 528.0405 | 548.1188 | -0.7945 | -0.0015069 | 538.0797 | 10.0392 | 534.7333 | 1.0205 | 0.019041 | 1.0205 | 0.019041
103.38 | 17.8765 | 0.0043282 | 0.011056 | 528.223 | 546.0995 | -0.977 | -0.001853 | 537.1613 | 8.9383 | 534.1818 | 1.0188 | 0.016953 | 1.0188 | 0.016953
103.4 | 14.967 | 0.0037636 | 0.0095484 | 528.3944 | 543.3614 | -1.1484 | -0.0021781 | 535.8779 | 7.4835 | 533.3834 | 1.0164 | 0.014194 | 1.0164 | 0.014194
103.42 | 12.4507 | 0.0035754 | 0.0081125 | 528.4645 | 540.9152 | -1.2185 | -0.0023111 | 534.6898 | 6.2253 | 532.6147 | 1.0141 | 0.011807 | 1.0141 | 0.011807
103.44 | 9.5149 | 0.0030109 | 0.0064613 | 528.6691 | 538.184 | -1.4231 | -0.0026991 | 533.4266 | 4.7575 | 531.8407 | 1.0117 | 0.0090232 | 1.0117 | 0.0090232
103.46 | 6.2647 | 0.0024464 | 0.0046665 | 528.6163 | 534.881 | -1.3703 | -0.002599 | 531.7486 | 3.1323 | 530.7045 | 1.0085 | 0.0059409 | 1.0085 | 0.0059409
103.48 | 3.0406 | 0.00207 | 0.0028717 | 528.7717 | 531.8123 | -1.5257 | -0.0028937 | 530.292 | 1.5203 | 529.7852 | 1.0058 | 0.0028835 | 1.0058 | 0.0028835
103.5 | -0.13106 | 0.0013173 | 0.0013641 | 528.7442 | 528.6131 | -1.4982 | -0.0028416 | 528.6787 | -0.06553 | 528.7005 | 1.0027 | -0.00012429 | 1.0027 | -0.00012429
103.52 | -3.2241 | 0.0011291 | -0.00014358 | 528.798 | 525.5739 | -1.552 | -0.0029436 | 527.186 | -1.612 | 527.7233 | 0.99989 | -0.0030575 | 0.99989 | -0.0030575
103.54 | -6.4481 | 0.00056454 | -0.0017948 | 528.6561 | 522.208 | -1.4101 | -0.0026745 | 525.432 | -3.2241 | 526.5067 | 0.99656 | -0.0061149 | 0.99656 | -0.0061149
103.56 | -9.4625 | -0.00018818 | -0.0037332 | 528.5302 | 519.0677 | -1.2842 | -0.0024357 | 523.7989 | -4.7313 | 525.376 | 0.99346 | -0.0089735 | 0.99346 | -0.0089735
103.58 | -12.7652 | -0.00056454 | -0.0057434 | 528.7767 | 516.0115 | -1.5307 | -0.0029032 | 522.3941 | -6.3826 | 524.5216 | 0.9908 | -0.012106 | 0.9908 | -0.012106
103.6 | -15.2029 | -0.0011291 | -0.0074664 | 528.5748 | 513.3719 | -1.3288 | -0.0025203 | 520.9733 | -7.6015 | 523.5072 | 0.9881 | -0.014417 | 0.9881 | -0.014417
103.62 | -17.6144 | -0.0015054 | -0.0096919 | 528.4219 | 510.8075 | -1.1759 | -0.0022303 | 519.6147 | -8.8072 | 522.5504 | 0.98553 | -0.016704 | 0.98553 | -0.016704
103.64 | -19.5279 | -0.0016936 | -0.012348 | 528.3038 | 508.7759 | -1.0578 | -0.0020063 | 518.5399 | -9.7639 | 521.7945 | 0.98349 | -0.018519 | 0.98349 | -0.018519
103.66 | -21.6773 | -0.0022582 | -0.015866 | 528.1716 | 506.4943 | -0.9256 | -0.0017555 | 517.333 | -10.8386 | 520.9458 | 0.9812 | -0.020557 | 0.9812 | -0.020557
103.68 | -23.5907 | -0.0026345 | -0.019599 | 528.2627 | 504.672 | -1.0167 | -0.0019283 | 516.4673 | -11.7954 | 520.3991 | 0.97956 | -0.022372 | 0.97956 | -0.022372
103.7 | -24.98 | -0.0028227 | -0.022112 | 528.0578 | 503.0778 | -0.8118 | -0.0015397 | 515.5678 | -12.49 | 519.7311 | 0.97785 | -0.023689 | 0.97785 | -0.023689
103.72 | -25.5042 | -0.0030109 | -0.023261 | 528.0038 | 502.4996 | -0.7578 | -0.0014373 | 515.2517 | -12.7521 | 519.5024 | 0.97725 | -0.024186 | 0.97725 | -0.024186
103.74 | -26.1071 | -0.0030109 | -0.024122 | 527.8144 | 501.7073 | -0.5684 | -0.0010781 | 514.7609 | -13.0535 | 519.112 | 0.97632 | -0.024758 | 0.97632 | -0.024758
103.76 | -26.3168 | -0.0031991 | -0.024338 | 527.5285 | 501.2117 | -0.2825 | -0.0005358 | 514.3701 | -13.1584 | 518.7562 | 0.97558 | -0.024957 | 0.97558 | -0.024957
103.78 | -26.3692 | -0.0031991 | -0.024194 | 527.6331 | 501.2639 | -0.3871 | -0.00073419 | 514.4485 | -13.1846 | 518.8434 | 0.97573 | -0.025007 | 0.97573 | -0.025007
103.8 | -26.3692 | -0.0031991 | -0.022758 | 527.6919 | 501.3227 | -0.4459 | -0.00084572 | 514.5073 | -13.1846 | 518.9022 | 0.97584 | -0.025007 | 0.97584 | -0.025007
103.82 | -25.7139 | -0.0031991 | -0.01723 | 527.5131 | 501.7992 | -0.2671 | -0.00050659 | 514.6561 | -12.857 | 518.9418 | 0.97612 | -0.024385 | 0.97612 | -0.024385
103.84 | -21.153 | -0.0028227 | -0.010625 | 527.2529 | 506.0999 | 0.9931 | 0.0018836 | 516.6764 | -10.5765 | 520.2019 | 0.97995 | -0.02006 | 0.97995 | -0.02006
103.86 | -20.5764 | -0.0028227 | -0.0098355 | 526.634 | 506.0576 | 0.612 | 0.0011607 | 516.3458 | -10.2882 | 519.7752 | 0.97933 | -0.019513 | 0.97933 | -0.019513
103.88 | -17.7193 | -0.0024464 | -0.0080407 | 526.0173 | 508.298 | 1.2287 | 0.0023304 | 517.1577 | -8.8596 | 520.1109 | 0.98087 | -0.016804 | 0.98087 | -0.016804
103.9 | -15.5699 | -0.0018818 | -0.0067485 | 526.0301 | 510.4602 | 1.2159 | 0.0023061 | 518.2452 | -7.7849 | 520.8401 | 0.98293 | -0.014765 | 0.98293 | -0.014765
103.92 | -12.4769 | -0.0013173 | -0.0050972 | 526.1592 | 513.6823 | 1.0868 | 0.0020613 | 519.9208 | -6.2384 | 522.0002 | 0.98611 | -0.011832 | 0.98611 | -0.011832
103.94 | -9.4625 | -0.00075272 | -0.0037332 | 525.8032 | 516.3407 | 1.4428 | 0.0027365 | 521.0719 | -4.7313 | 522.649 | 0.98829 | -0.0089735 | 0.98829 | -0.0089735
103.96 | -6.6054 | -0.00056454 | -0.002082 | 525.9542 | 519.3488 | 1.2918 | 0.0024501 | 522.6515 | -3.3027 | 523.7524 | 0.99129 | -0.0062641 | 0.99129 | -0.0062641
103.98 | -3.4076 | 0.00018818 | -0.00057434 | 525.8282 | 522.4206 | 1.4178 | 0.0026891 | 524.1244 | -1.7038 | 524.6923 | 0.99408 | -0.0032315 | 0.99408 | -0.0032315
104 | -0.28833 | 0.00075272 | 0.0009333 | 525.986 | 525.6977 | 1.26 | 0.0023898 | 525.8418 | -0.14417 | 525.8899 | 0.99734 | -0.00027343 | 0.99734 | -0.00027343
104.02 | 3.0144 | 0.0011291 | 0.0023691 | 525.9168 | 528.9312 | 1.3292 | 0.002521 | 527.424 | 1.5072 | 526.9216 | 1.0003 | 0.0028586 | 1.0003 | 0.0028586
104.04 | 6.2909 | 0.0016936 | 0.0040204 | 526.0894 | 532.3803 | 1.1566 | 0.0021937 | 529.2348 | 3.1454 | 528.1864 | 1.0038 | 0.0059658 | 1.0038 | 0.0059658
104.06 | 9.4363 | 0.0024464 | 0.005528 | 525.8399 | 535.2762 | 1.4061 | 0.0026669 | 530.558 | 4.7181 | 528.9853 | 1.0063 | 0.0089487 | 1.0063 | 0.0089487
104.08 | 12.5031 | 0.0026345 | 0.0069638 | 526.1322 | 538.6353 | 1.1138 | 0.0021125 | 532.3837 | 6.2515 | 530.2999 | 1.0097 | 0.011857 | 1.0097 | 0.011857
104.1 | 15.2553 | 0.0031991 | 0.0083997 | 525.9878 | 541.2431 | 1.2582 | 0.0023864 | 533.6155 | 7.6277 | 531.0729 | 1.0121 | 0.014467 | 1.0121 | 0.014467
104.12 | 17.4047 | 0.0033873 | 0.0095484 | 525.0448 | 542.4495 | 1.2012 | 0.0022783 | 533.7472 | 8.7024 | 530.8464 | 1.0123 | 0.016505 | 1.0123 | 0.016505
104.14 | 19.6327 | 0.0039518 | 0.010697 | 525.2043 | 544.837 | 1.0417 | 0.0019757 | 535.0207 | 9.8164 | 531.7485 | 1.0147 | 0.018618 | 1.0147 | 0.018618
104.16 | 21.8345 | 0.00414 | 0.011989 | 525.1113 | 546.9458 | 1.1347 | 0.0021521 | 536.0286 | 10.9173 | 532.3895 | 1.0167 | 0.020706 | 1.0167 | 0.020706
104.18 | 23.4335 | 0.0045163 | 0.012707 | 525.5549 | 548.9884 | 0.6911 | 0.0013108 | 537.2716 | 11.7167 | 533.3661 | 1.019 | 0.022223 | 1.019 | 0.022223
104.2 | 24.3771 | 0.0048927 | 0.013425 | 525.4365 | 549.8136 | 0.8095 | 0.0015353 | 537.625 | 12.1885 | 533.5622 | 1.0197 | 0.023117 | 1.0197 | 0.023117
104.22 | 25.5828 | 0.0050809 | 0.014071 | 525.5239 | 551.1067 | 0.7221 | 0.0013696 | 538.3153 | 12.7914 | 534.0515 | 1.021 | 0.024261 | 1.021 | 0.024261
104.24 | 25.845 | 0.0052691 | 0.014502 | 525.6456 | 551.4906 | 0.6004 | 0.0011387 | 538.5681 | 12.9225 | 534.2606 | 1.0215 | 0.024509 | 1.0215 | 0.024509
104.26 | 25.7663 | 0.0052691 | 0.014502 | 526.9014 | 552.6677 | 0.3446 | 0.00065358 | 539.7846 | 12.8832 | 535.4902 | 1.0238 | 0.024435 | 1.0238 | 0.024435
104.28 | 25.1897 | 0.0052691 | 0.014358 | 526.8629 | 552.0526 | 0.3831 | 0.00072661 | 539.4577 | 12.5948 | 535.2595 | 1.0232 | 0.023888 | 1.0232 | 0.023888
104.3 | 24.7441 | 0.0052691 | 0.014215 | 527.3676 | 552.1117 | -0.1216 | -0.00023063 | 539.7396 | 12.372 | 535.6156 | 1.0237 | 0.023465 | 1.0237 | 0.023465
104.32 | 23.8266 | 0.0052691 | 0.013999 | 526.4985 | 550.3251 | -0.2525 | -0.0004789 | 538.4118 | 11.9133 | 534.4407 | 1.0212 | 0.022595 | 1.0212 | 0.022595
104.34 | 22.0704 | 0.0052691 | 0.01321 | 526.9202 | 548.9906 | -0.6742 | -0.0012787 | 537.9554 | 11.0352 | 534.277 | 1.0203 | 0.02093 | 1.0203 | 0.02093
104.36 | 20.2618 | 0.0047045 | 0.01242 | 528.248 | 548.5098 | -1.002 | -0.0019004 | 538.3789 | 10.1309 | 535.0019 | 1.0211 | 0.019215 | 1.0211 | 0.019215
104.38 | 18.1124 | 0.0045163 | 0.0112 | 528.2744 | 546.3868 | -1.0284 | -0.0019505 | 537.3306 | 9.0562 | 534.3119 | 1.0191 | 0.017176 | 1.0191 | 0.017176
104.4 | 15.7272 | 0.0039518 | 0.0099073 | 528.3218 | 544.049 | -1.0758 | -0.0020404 | 536.1854 | 7.8636 | 533.5642 | 1.017 | 0.014914 | 1.017 | 0.014914
104.42 | 12.7128 | 0.0035754 | 0.0083997 | 528.4879 | 541.2007 | -1.2419 | -0.0023554 | 534.8443 | 6.3564 | 532.7255 | 1.0144 | 0.012056 | 1.0144 | 0.012056
104.44 | 10.013 | 0.0030109 | 0.0067485 | 528.415 | 538.428 | -1.169 | -0.0022172 | 533.4215 | 5.0065 | 531.7527 | 1.0117 | 0.0094955 | 1.0117 | 0.0094955
104.46 | 6.5792 | 0.0024464 | 0.0048101 | 528.7839 | 535.3631 | -1.5379 | -0.0029169 | 532.0735 | 3.2896 | 530.977 | 1.0092 | 0.0062392 | 1.0092 | 0.0062392
104.48 | 3.4076 | 0.00207 | 0.0030153 | 528.7639 | 532.1715 | -1.5179 | -0.0028789 | 530.4677 | 1.7038 | 529.8998 | 1.0061 | 0.0032315 | 1.0061 | 0.0032315
104.5 | 0.15727 | 0.0015054 | 0.0013641 | 528.6647 | 528.822 | -1.4187 | -0.0026908 | 528.7433 | 0.078636 | 528.7171 | 1.0028 | 0.00014914 | 1.0028 | 0.00014914
104.52 | -2.8047 | 0.00094091 | -0.00028717 | 528.8906 | 526.0859 | -1.6446 | -0.0031192 | 527.4883 | -1.4023 | 527.9557 | 1.0005 | -0.0026597 | 1.0005 | -0.0026597
104.54 | -6.3171 | 0.00018818 | -0.0020102 | 528.7302 | 522.4131 | -1.4842 | -0.002815 | 525.5717 | -3.1585 | 526.6245 | 0.99682 | -0.0059906 | 0.99682 | -0.0059906
104.56 | -9.4625 | 0 | -0.003805 | 528.649 | 519.1865 | -1.403 | -0.002661 | 523.9177 | -4.7313 | 525.4948 | 0.99369 | -0.0089735 | 0.99369 | -0.0089735
104.58 | -12.3196 | -0.00037636 | -0.0056716 | 528.7803 | 516.4607 | -1.5343 | -0.00291 | 522.6205 | -6.1598 | 524.6738 | 0.99123 | -0.011683 | 0.99123 | -0.011683
104.6 | -15.1243 | -0.00094091 | -0.0077536 | 528.5716 | 513.4473 | -1.3256 | -0.0025142 | 521.0095 | -7.5621 | 523.5302 | 0.98817 | -0.014343 | 0.98817 | -0.014343
104.62 | -17.4309 | -0.0015054 | -0.0099791 | 528.5281 | 511.0972 | -1.2821 | -0.0024317 | 519.8126 | -8.7155 | 522.7178 | 0.9859 | -0.01653 | 0.9859 | -0.01653
104.64 | -19.5541 | -0.0016936 | -0.01242 | 528.6219 | 509.0678 | -1.3759 | -0.0026096 | 518.8449 | -9.777 | 522.1039 | 0.98407 | -0.018544 | 0.98407 | -0.018544
104.66 | -21.3889 | -0.00207 | -0.015579 | 528.3434 | 506.9545 | -1.0974 | -0.0020814 | 517.6489 | -10.6945 | 521.2138 | 0.9818 | -0.020284 | 0.9818 | -0.020284
104.68 | -23.1976 | -0.0024464 | -0.019097 | 528.2296 | 505.032 | -0.9836 | -0.0018655 | 516.6308 | -11.5988 | 520.4971 | 0.97987 | -0.021999 | 0.97987 | -0.021999
104.7 | -24.7703 | -0.0026345 | -0.022112 | 529.2583 | 504.488 | -1.0123 | -0.00192 | 516.8732 | -12.3851 | 521.0015 | 0.98033 | -0.02349 | 0.98033 | -0.02349
104.72 | -25.3469 | -0.0030109 | -0.023476 | 529.0161 | 503.6692 | -0.7701 | -0.0014606 | 516.3426 | -12.6735 | 520.5671 | 0.97932 | -0.024037 | 0.97932 | -0.024037
104.74 | -25.9236 | -0.0031991 | -0.024122 | 528.7218 | 502.7982 | -0.4758 | -0.00090243 | 515.76 | -12.9618 | 520.0806 | 0.97822 | -0.024584 | 0.97822 | -0.024584
104.76 | -26.0284 | -0.0031991 | -0.024194 | 528.7218 | 502.6934 | -0.4758 | -0.00090243 | 515.7076 | -13.0142 | 520.0457 | 0.97812 | -0.024683 | 0.97812 | -0.024683
104.78 | -26.1333 | -0.0031991 | -0.02405 | 527.9776 | 501.8443 | -0.7316 | -0.0013876 | 514.911 | -13.0666 | 519.2665 | 0.9766 | -0.024783 | 0.9766 | -0.024783
104.8 | -26.1857 | -0.0031991 | -0.022543 | 528.8172 | 502.6315 | -0.5712 | -0.0010834 | 515.7243 | -13.0929 | 520.0886 | 0.97815 | -0.024833 | 0.97815 | -0.024833
104.82 | -25.2421 | -0.0031991 | -0.017087 | 528.5347 | 503.2926 | -0.2887 | -0.00054756 | 515.9137 | -12.621 | 520.1207 | 0.97851 | -0.023938 | 0.97851 | -0.023938
104.84 | -20.9695 | -0.0030109 | -0.010769 | 526.3453 | 505.3758 | 0.9007 | 0.0017083 | 515.8605 | -10.4848 | 519.3555 | 0.97841 | -0.019886 | 0.97841 | -0.019886
104.86 | -20.288 | -0.0026345 | -0.010051 | 527.5513 | 507.2633 | 0.6947 | 0.0013176 | 517.4073 | -10.144 | 520.7886 | 0.98134 | -0.01924 | 0.98134 | -0.01924
104.88 | -17.6931 | -0.0022582 | -0.0082561 | 527.495 | 509.8019 | 0.751 | 0.0014244 | 518.6485 | -8.8465 | 521.5973 | 0.98369 | -0.016779 | 0.98369 | -0.016779
104.9 | -15.5175 | -0.00207 | -0.0070356 | 526.3354 | 510.8179 | 0.9106 | 0.0017271 | 518.5767 | -7.7587 | 521.1629 | 0.98356 | -0.014716 | 0.98356 | -0.014716
104.92 | -12.6866 | -0.0015054 | -0.0053844 | 527.5001 | 514.8135 | 0.7459 | 0.0014147 | 521.1568 | -6.3433 | 523.2712 | 0.98845 | -0.012031 | 0.98845 | -0.012031
104.94 | -9.6198 | -0.00094091 | -0.0037332 | 525.8655 | 516.2457 | 1.3805 | 0.0026183 | 521.0556 | -4.8099 | 522.6589 | 0.98826 | -0.0091227 | 0.98826 | -0.0091227
104.96 | -6.5268 | -0.00075272 | -0.002082 | 525.9052 | 519.3784 | 1.3408 | 0.002543 | 522.6418 | -3.2634 | 523.7296 | 0.99127 | -0.0061895 | 0.99127 | -0.0061895
104.98 | -3.4338 | 0 | -0.00057434 | 525.8262 | 522.3924 | 1.4198 | 0.0026929 | 524.1093 | -1.7169 | 524.6816 | 0.99405 | -0.0032563 | 0.99405 | -0.0032563
105 | -0.18348 | 0.00056454 | 0.00086151 | 525.8172 | 525.6337 | 1.4288 | 0.0027099 | 525.7255 | -0.091742 | 525.756 | 0.99712 | -0.000174 | 0.99712 | -0.000174
105.02 | 2.9619 | 0.00094091 | 0.0023691 | 525.9385 | 528.9004 | 1.3075 | 0.0024799 | 527.4195 | 1.481 | 526.9258 | 1.0003 | 0.0028089 | 1.0003 | 0.0028089
105.04 | 6.1598 | 0.0015054 | 0.0039486 | 525.9082 | 532.068 | 1.3378 | 0.0025373 | 528.9881 | 3.0799 | 527.9615 | 1.0033 | 0.0058415 | 1.0033 | 0.0058415
105.06 | 9.4887 | 0.0018818 | 0.0053844 | 525.8906 | 535.3793 | 1.3554 | 0.0025707 | 530.635 | 4.7444 | 529.0535 | 1.0064 | 0.0089984 | 1.0064 | 0.0089984
105.08 | 12.1099 | 0.0024464 | 0.0068921 | 525.8962 | 538.0061 | 1.3498 | 0.0025601 | 531.9512 | 6.055 | 529.9328 | 1.0089 | 0.011484 | 1.0089 | 0.011484
105.1 | 14.8622 | 0.0028227 | 0.0081125 | 526.1768 | 541.039 | 1.0692 | 0.0020279 | 533.6079 | 7.4311 | 531.1309 | 1.0121 | 0.014094 | 1.0121 | 0.014094
105.12 | 17.4834 | 0.0033873 | 0.0094048 | 525.7651 | 543.2485 | 1.4809 | 0.0028087 | 534.5068 | 8.7417 | 531.5929 | 1.0138 | 0.01658 | 1.0138 | 0.01658
105.14 | 19.5803 | 0.0037636 | 0.010625 | 525.1646 | 544.7449 | 1.0814 | 0.002051 | 534.9548 | 9.7902 | 531.6914 | 1.0146 | 0.018568 | 1.0146 | 0.018568
105.16 | 21.7559 | 0.0043282 | 0.011846 | 525.1127 | 546.8686 | 1.1333 | 0.0021495 | 535.9907 | 10.878 | 532.3647 | 1.0166 | 0.020632 | 1.0166 | 0.020632
105.18 | 23.0665 | 0.0047045 | 0.012707 | 526.3647 | 549.4312 | 0.8813 | 0.0016715 | 537.8979 | 11.5332 | 534.0535 | 1.0202 | 0.021875 | 1.0202 | 0.021875
105.2 | 24.5344 | 0.0048927 | 0.013497 | 526.4774 | 551.0118 | 0.7686 | 0.0014578 | 538.7446 | 12.2672 | 534.6555 | 1.0218 | 0.023267 | 1.0218 | 0.023267
105.22 | 25.2421 | 0.0050809 | 0.013928 | 525.7142 | 550.9563 | 0.5318 | 0.0010086 | 538.3352 | 12.621 | 534.1282 | 1.021 | 0.023938 | 1.021 | 0.023938
105.24 | 25.7925 | 0.0052691 | 0.014502 | 526.5013 | 552.2938 | 0.7447 | 0.0014124 | 539.3976 | 12.8963 | 535.0988 | 1.023 | 0.02446 | 1.023 | 0.02446
105.26 | 25.7139 | 0.0052691 | 0.014502 | 525.9589 | 551.6728 | 0.2871 | 0.00054453 | 538.8159 | 12.857 | 534.5302 | 1.0219 | 0.024385 | 1.0219 | 0.024385
105.28 | 25.0586 | 0.0052691 | 0.014358 | 525.8707 | 550.9293 | 0.3753 | 0.00071181 | 538.4 | 12.5293 | 534.2236 | 1.0212 | 0.023764 | 1.0212 | 0.023764
105.3 | 24.4033 | 0.0052691 | 0.014215 | 526.4221 | 550.8254 | -0.1761 | -0.000334 | 538.6238 | 12.2017 | 534.5565 | 1.0216 | 0.023142 | 1.0216 | 0.023142
105.32 | 23.748 | 0.0052691 | 0.013928 | 527.1993 | 550.9473 | 0.0467 | 8.8573e-05 | 539.0733 | 11.874 | 535.1153 | 1.0224 | 0.022521 | 1.0224 | 0.022521
105.34 | 21.9918 | 0.0050809 | 0.013138 | 526.9512 | 548.943 | -0.7052 | -0.0013375 | 537.9471 | 10.9959 | 534.2818 | 1.0203 | 0.020855 | 1.0203 | 0.020855
105.36 | 20.1045 | 0.0048927 | 0.012276 | 526.928 | 547.0325 | -0.682 | -0.0012935 | 536.9803 | 10.0523 | 533.6295 | 1.0185 | 0.019066 | 1.0185 | 0.019066
105.38 | 17.7455 | 0.0045163 | 0.010984 | 527.3569 | 545.1024 | -1.1109 | -0.002107 | 536.2296 | 8.8727 | 533.2721 | 1.017 | 0.016828 | 1.017 | 0.016828
105.4 | 15.2029 | 0.0039518 | 0.0094766 | 528.5173 | 543.7202 | -1.2713 | -0.0024112 | 536.1188 | 7.6015 | 533.5849 | 1.0168 | 0.014417 | 1.0168 | 0.014417
105.42 | 12.372 | 0.0037636 | 0.0081125 | 528.5051 | 540.8771 | -1.2591 | -0.0023881 | 534.6911 | 6.186 | 532.6291 | 1.0141 | 0.011733 | 1.0141 | 0.011733
105.44 | 9.6198 | 0.0031991 | 0.0064613 | 528.294 | 537.9138 | -1.048 | -0.0019877 | 533.1039 | 4.8099 | 531.5006 | 1.0111 | 0.0091227 | 1.0111 | 0.0091227
105.46 | 6.4481 | 0.0026345 | 0.0046665 | 528.5773 | 535.0254 | -1.3313 | -0.002525 | 531.8014 | 3.2241 | 530.7267 | 1.0086 | 0.0061149 | 1.0086 | 0.0061149
105.48 | 3.1454 | 0.0022582 | 0.0028717 | 528.5588 | 531.7042 | -1.3128 | -0.0024899 | 530.1315 | 1.5727 | 529.6073 | 1.0055 | 0.0029829 | 1.0055 | 0.0029829
105.5 | -0.28833 | 0.0016936 | 0.0010769 | 528.7184 | 528.4301 | -1.4724 | -0.0027926 | 528.5742 | -0.14417 | 528.6223 | 1.0025 | -0.00027343 | 1.0025 | -0.00027343
105.52 | -3.0668 | 0.00094091 | -0.00043075 | 528.4002 | 525.3334 | -1.1542 | -0.0021891 | 526.8668 | -1.5334 | 527.3779 | 0.99928 | -0.0029083 | 0.99928 | -0.0029083
105.54 | -6.4219 | 0.00075272 | -0.0022256 | 528.6671 | 522.2452 | -1.4211 | -0.0026953 | 525.4561 | -3.211 | 526.5265 | 0.99661 | -0.0060901 | 0.99661 | -0.0060901
105.56 | -9.3839 | 0 | -0.0041639 | 528.5167 | 519.1328 | -1.2707 | -0.0024101 | 523.8248 | -4.6919 | 525.3887 | 0.99351 | -0.0088989 | 0.99351 | -0.0088989
105.58 | -12.372 | -0.00056454 | -0.0061023 | 528.546 | 516.174 | -1.3 | -0.0024656 | 522.36 | -6.186 | 524.422 | 0.99073 | -0.011733 | 0.99073 | -0.011733
105.6 | -15.1243 | -0.0011291 | -0.0081843 | 528.6819 | 513.5576 | -1.4359 | -0.0027234 | 521.1198 | -7.5621 | 523.6405 | 0.98838 | -0.014343 | 0.98838 | -0.014343
105.62 | -17.4309 | -0.0013173 | -0.010482 | 528.5596 | 511.1287 | -1.3136 | -0.0024914 | 519.8441 | -8.7155 | 522.7493 | 0.98596 | -0.01653 | 0.98596 | -0.01653
105.64 | -19.6327 | -0.0018818 | -0.012707 | 528.316 | 508.6833 | -1.07 | -0.0020294 | 518.4996 | -9.8164 | 521.7718 | 0.98341 | -0.018618 | 0.98341 | -0.018618
105.66 | -21.3889 | -0.00207 | -0.015364 | 528.259 | 506.8701 | -1.013 | -0.0019213 | 517.5645 | -10.6945 | 521.1294 | 0.98164 | -0.020284 | 0.98164 | -0.020284
105.68 | -23.0403 | -0.0024464 | -0.018666 | 528.0951 | 505.0548 | -0.8491 | -0.0016104 | 516.575 | -11.5201 | 520.415 | 0.97976 | -0.02185 | 0.97976 | -0.02185
105.7 | -24.5344 | -0.0028227 | -0.021825 | 527.9237 | 503.3893 | -0.6777 | -0.0012854 | 515.6565 | -12.2672 | 519.7456 | 0.97802 | -0.023267 | 0.97802 | -0.023267
105.72 | -25.6877 | -0.0030109 | -0.02362 | 528.8344 | 503.1467 | -0.5884 | -0.001116 | 515.9906 | -12.8438 | 520.2718 | 0.97865 | -0.02436 | 0.97865 | -0.02436
105.74 | -25.7401 | -0.0031991 | -0.023907 | 527.477 | 501.7369 | -0.231 | -0.00043813 | 514.6069 | -12.8701 | 518.897 | 0.97603 | -0.02441 | 0.97603 | -0.02441
105.76 | -25.7925 | -0.0031991 | -0.02405 | 527.572 | 501.7795 | -0.326 | -0.00061831 | 514.6757 | -12.8963 | 518.9745 | 0.97616 | -0.02446 | 0.97616 | -0.02446
105.78 | -25.8712 | -0.0031991 | -0.023979 | 527.4637 | 501.5925 | -0.2177 | -0.0004129 | 514.5281 | -12.9356 | 518.84 | 0.97588 | -0.024534 | 0.97588 | -0.024534
105.8 | -26.0809 | -0.0031991 | -0.022902 | 527.5921 | 501.5112 | -0.3461 | -0.00065643 | 514.5517 | -13.0404 | 518.8985 | 0.97592 | -0.024733 | 0.97592 | -0.024733
105.82 | -25.7139 | -0.0031991 | -0.018092 | 527.3633 | 501.6494 | -0.1173 | -0.00022248 | 514.5063 | -12.857 | 518.792 | 0.97584 | -0.024385 | 0.97584 | -0.024385
105.84 | -20.8909 | -0.0030109 | -0.010338 | 526.3101 | 505.4192 | 0.9359 | 0.0017751 | 515.8646 | -10.4455 | 519.3465 | 0.97841 | -0.019811 | 0.97841 | -0.019811
105.86 | -20.2618 | -0.0026345 | -0.0095484 | 526.4321 | 506.1703 | 0.8139 | 0.0015437 | 516.3012 | -10.1309 | 519.6782 | 0.97924 | -0.019215 | 0.97924 | -0.019215
105.88 | -17.7717 | -0.0022582 | -0.0080407 | 526.2087 | 508.437 | 1.0373 | 0.0019674 | 517.3229 | -8.8858 | 520.2848 | 0.98118 | -0.016853 | 0.98118 | -0.016853
105.9 | -15.2816 | -0.00207 | -0.0066049 | 526.0925 | 510.8109 | 1.1535 | 0.0021878 | 518.4517 | -7.6408 | 520.9986 | 0.98332 | -0.014492 | 0.98332 | -0.014492
105.92 | -12.4245 | -0.0015054 | -0.0050972 | 525.9046 | 513.4801 | 1.3414 | 0.0025442 | 519.6924 | -6.2122 | 521.7631 | 0.98567 | -0.011782 | 0.98567 | -0.011782
105.94 | -9.6198 | -0.0013173 | -0.0035896 | 525.8381 | 516.2183 | 1.4079 | 0.0026703 | 521.0282 | -4.8099 | 522.6315 | 0.98821 | -0.0091227 | 0.98821 | -0.0091227
105.96 | -6.3695 | -0.00075272 | -0.002082 | 525.8619 | 519.4924 | 1.3841 | 0.0026252 | 522.6772 | -3.1847 | 523.7387 | 0.99133 | -0.0060403 | 0.99133 | -0.0060403
105.98 | -3.2503 | 0.00018818 | -0.00035896 | 525.8893 | 522.639 | 1.3567 | 0.0025732 | 524.2642 | -1.6251 | 524.8059 | 0.99434 | -0.0030823 | 0.99434 | -0.0030823
106 | 0 | 0.00056454 | 0.0009333 | 525.5516 | 525.5516 | 1.6944 | 0.0032137 | 525.5516 | 0 | 525.5516 | 0.99679 | 0 | 0.99679 | 0
106.02 | 3.2503 | 0.0011291 | 0.0025845 | 525.9415 | 529.1918 | 1.3045 | 0.0024742 | 527.5666 | 1.6251 | 527.0249 | 1.0006 | 0.0030823 | 1.0006 | 0.0030823
106.04 | 6.6316 | 0.0018818 | 0.0041639 | 525.816 | 532.4476 | 1.43 | 0.0027122 | 529.1318 | 3.3158 | 528.0265 | 1.0036 | 0.0062889 | 1.0036 | 0.0062889
106.06 | 9.6722 | 0.00207 | 0.005528 | 525.4531 | 535.1253 | 1.7929 | 0.0034005 | 530.2892 | 4.8361 | 528.6772 | 1.0058 | 0.0091724 | 1.0058 | 0.0091724
106.08 | 12.6866 | 0.0026345 | 0.0070356 | 525.8164 | 538.503 | 1.4296 | 0.0027114 | 532.1597 | 6.3433 | 530.0453 | 1.0093 | 0.012031 | 1.0093 | 0.012031
106.1 | 15.334 | 0.0031991 | 0.0083279 | 525.6342 | 540.9682 | 1.6118 | 0.003057 | 533.3012 | 7.667 | 530.7455 | 1.0115 | 0.014542 | 1.0115 | 0.014542
106.12 | 17.6668 | 0.0035754 | 0.0095484 | 526.1959 | 543.8627 | 1.0501 | 0.0019917 | 535.0293 | 8.8334 | 532.0848 | 1.0148 | 0.016754 | 1.0148 | 0.016754
106.14 | 20.0259 | 0.0039518 | 0.010769 | 526.019 | 546.0449 | 1.227 | 0.0023272 | 536.032 | 10.013 | 532.6943 | 1.0167 | 0.018991 | 1.0167 | 0.018991
106.16 | 22.0442 | 0.0045163 | 0.011989 | 526.229 | 548.2732 | 1.017 | 0.0019289 | 537.2511 | 11.0221 | 533.5771 | 1.019 | 0.020905 | 1.019 | 0.020905
106.18 | 23.2238 | 0.0047045 | 0.012635 | 526.2761 | 549.4999 | 0.9699 | 0.0018396 | 537.888 | 11.6119 | 534.0174 | 1.0202 | 0.022024 | 1.0202 | 0.022024
106.2 | 24.4295 | 0.0048927 | 0.013497 | 526.4503 | 550.8798 | 0.7957 | 0.0015092 | 538.6651 | 12.2148 | 534.5935 | 1.0217 | 0.023167 | 1.0217 | 0.023167
106.22 | 25.5828 | 0.0050809 | 0.014071 | 525.511 | 551.0938 | 0.735 | 0.001394 | 538.3024 | 12.7914 | 534.0386 | 1.021 | 0.024261 | 1.021 | 0.024261
106.24 | 25.9498 | 0.0052691 | 0.01443 | 526.8555 | 552.8053 | 0.3905 | 0.00074064 | 539.8304 | 12.9749 | 535.5054 | 1.0239 | 0.024609 | 1.0239 | 0.024609
106.26 | 25.7139 | 0.0052691 | 0.014502 | 527.1456 | 552.8595 | 0.1004 | 0.00019042 | 540.0026 | 12.857 | 535.7169 | 1.0242 | 0.024385 | 1.0242 | 0.024385
106.28 | 25.0324 | 0.0052691 | 0.014502 | 526.8495 | 551.8819 | 0.3965 | 0.00075202 | 539.3657 | 12.5162 | 535.1936 | 1.023 | 0.023739 | 1.023 | 0.023739
106.3 | 24.5344 | 0.0052691 | 0.014358 | 527.381 | 551.9154 | -0.135 | -0.00025605 | 539.6482 | 12.2672 | 535.5591 | 1.0235 | 0.023267 | 1.0235 | 0.023267
106.32 | 23.6432 | 0.0052691 | 0.013928 | 527.4105 | 551.0537 | -0.1645 | -0.000312 | 539.2321 | 11.8216 | 535.2916 | 1.0227 | 0.022421 | 1.0227 | 0.022421
106.34 | 22.0967 | 0.0048927 | 0.01321 | 527.8649 | 549.9616 | -0.6189 | -0.0011738 | 538.9132 | 11.0483 | 535.2305 | 1.0221 | 0.020955 | 1.0221 | 0.020955
106.36 | 19.9735 | 0.0047045 | 0.012133 | 528.2731 | 548.2466 | -1.0271 | -0.001948 | 538.2598 | 9.9867 | 534.9309 | 1.0209 | 0.018941 | 1.0209 | 0.018941
106.38 | 17.8503 | 0.0043282 | 0.011056 | 528.1434 | 545.9937 | -0.8974 | -0.0017021 | 537.0686 | 8.9252 | 534.0935 | 1.0186 | 0.016928 | 1.0186 | 0.016928
106.4 | 15.2291 | 0.0037636 | 0.0095484 | 528.5632 | 543.7923 | -1.3172 | -0.0024983 | 536.1778 | 7.6146 | 533.6396 | 1.0169 | 0.014442 | 1.0169 | 0.014442
106.42 | 12.4245 | 0.0035754 | 0.0081125 | 528.5981 | 541.0226 | -1.3521 | -0.0025645 | 534.8103 | 6.2122 | 532.7396 | 1.0143 | 0.011782 | 1.0143 | 0.011782
106.44 | 9.6984 | 0.0030109 | 0.0064613 | 528.5117 | 538.2101 | -1.2657 | -0.0024006 | 533.3609 | 4.8492 | 531.7445 | 1.0116 | 0.0091972 | 1.0116 | 0.0091972
106.46 | 6.2647 | 0.0026345 | 0.0046665 | 528.4383 | 534.703 | -1.1923 | -0.0022614 | 531.5706 | 3.1323 | 530.5265 | 1.0082 | 0.0059409 | 1.0082 | 0.0059409
106.48 | 2.9619 | 0.00207 | 0.0028717 | 528.4645 | 531.4264 | -1.2185 | -0.0023111 | 529.9455 | 1.481 | 529.4518 | 1.0051 | 0.0028089 | 1.0051 | 0.0028089
106.5 | -0.41939 | 0.0013173 | 0.0013641 | 528.6163 | 528.1969 | -1.3703 | -0.002599 | 528.4066 | -0.2097 | 528.4765 | 1.0022 | -0.00039772 | 1.0022 | -0.00039772
106.52 | -3.3813 | 0.0011291 | -0.00043075 | 528.5514 | 525.1701 | -1.3054 | -0.0024759 | 526.8607 | -1.6907 | 527.4243 | 0.99927 | -0.0032066 | 0.99927 | -0.0032066
106.54 | -6.4743 | 0.00037636 | -0.0022256 | 528.5919 | 522.1176 | -1.3459 | -0.0025527 | 525.3547 | -3.2372 | 526.4338 | 0.99641 | -0.0061398 | 0.99641 | -0.0061398
106.56 | -9.6722 | 0 | -0.0038768 | 528.661 | 518.9888 | -1.415 | -0.0026838 | 523.8249 | -4.8361 | 525.4369 | 0.99351 | -0.0091724 | 0.99351 | -0.0091724
106.58 | -12.7652 | -0.00056454 | -0.0058152 | 528.5367 | 515.7715 | -1.2907 | -0.002448 | 522.1541 | -6.3826 | 524.2816 | 0.99034 | -0.012106 | 0.99034 | -0.012106
106.6 | -15.3078 | -0.0011291 | -0.00761 | 528.4297 | 513.1219 | -1.1837 | -0.0022451 | 520.7758 | -7.6539 | 523.3271 | 0.98773 | -0.014517 | 0.98773 | -0.014517
106.62 | -17.562 | -0.0013173 | -0.0096919 | 528.3727 | 510.8107 | -1.1267 | -0.002137 | 519.5917 | -8.781 | 522.5187 | 0.98548 | -0.016654 | 0.98548 | -0.016654
106.64 | -19.4755 | -0.0018818 | -0.01242 | 529.3018 | 509.8263 | -1.0558 | -0.0020025 | 519.5641 | -9.7377 | 522.81 | 0.98543 | -0.018469 | 0.98543 | -0.018469
106.66 | -21.4938 | -0.00207 | -0.015722 | 529.4255 | 507.9317 | -1.1795 | -0.0022371 | 518.6786 | -10.7469 | 522.2609 | 0.98375 | -0.020383 | 0.98375 | -0.020383
106.68 | -23.5121 | -0.0024464 | -0.019312 | 529.2057 | 505.6936 | -0.9597 | -0.0018202 | 517.4497 | -11.756 | 521.3683 | 0.98142 | -0.022297 | 0.98142 | -0.022297
106.7 | -24.9013 | -0.0028227 | -0.022256 | 528.9758 | 504.0745 | -0.7298 | -0.0013842 | 516.5251 | -12.4507 | 520.6754 | 0.97967 | -0.023615 | 0.97967 | -0.023615
106.72 | -25.8187 | -0.0030109 | -0.023476 | 528.8099 | 502.9912 | -0.5639 | -0.0010695 | 515.9005 | -12.9094 | 520.2037 | 0.97848 | -0.024485 | 0.97848 | -0.024485
106.74 | -26.1071 | -0.0031991 | -0.02405 | 528.6496 | 502.5425 | -0.4036 | -0.00076549 | 515.5961 | -13.0535 | 519.9472 | 0.9779 | -0.024758 | 0.9779 | -0.024758
106.76 | -26.1333 | -0.0031991 | -0.02405 | 528.417 | 502.2837 | -0.171 | -0.00032433 | 515.3504 | -13.0666 | 519.7059 | 0.97744 | -0.024783 | 0.97744 | -0.024783
106.78 | -26.1333 | -0.0031991 | -0.02405 | 528.5163 | 502.383 | -0.2703 | -0.00051266 | 515.4497 | -13.0666 | 519.8052 | 0.97763 | -0.024783 | 0.97763 | -0.024783
106.8 | -26.3954 | -0.0031991 | -0.023117 | 528.5756 | 502.1802 | -0.3296 | -0.00062514 | 515.3779 | -13.1977 | 519.7771 | 0.97749 | -0.025031 | 0.97749 | -0.025031
106.82 | -25.8187 | -0.0031991 | -0.018235 | 528.3986 | 502.5799 | -0.1526 | -0.00028943 | 515.4892 | -12.9094 | 519.7924 | 0.9777 | -0.024485 | 0.9777 | -0.024485
106.84 | -21.022 | -0.0030109 | -0.010338 | 527.1329 | 506.1109 | 1.1131 | 0.0021112 | 516.6219 | -10.511 | 520.1256 | 0.97985 | -0.019936 | 0.97985 | -0.019936
106.86 | -20.3667 | -0.0026345 | -0.0096919 | 527.4052 | 507.0385 | 0.8408 | 0.0015947 | 517.2219 | -10.1833 | 520.6163 | 0.98099 | -0.019314 | 0.98099 | -0.019314
106.88 | -17.8503 | -0.0022582 | -0.0081125 | 526.4271 | 508.5768 | 0.8189 | 0.0015532 | 517.5019 | -8.9252 | 520.477 | 0.98152 | -0.016928 | 0.98152 | -0.016928
106.9 | -15.4126 | -0.0016936 | -0.0067485 | 525.991 | 510.5784 | 1.255 | 0.0023803 | 518.2847 | -7.7063 | 520.8535 | 0.983 | -0.014616 | 0.983 | -0.014616
106.92 | -12.5555 | -0.0015054 | -0.0053126 | 526.0215 | 513.466 | 1.2245 | 0.0023224 | 519.7437 | -6.2778 | 521.8363 | 0.98577 | -0.011907 | 0.98577 | -0.011907
106.94 | -9.6198 | -0.00094091 | -0.0038768 | 525.7254 | 516.1056 | 1.5206 | 0.002884 | 520.9155 | -4.8099 | 522.5188 | 0.98799 | -0.0091227 | 0.98799 | -0.0091227
106.96 | -6.6578 | -0.00056454 | -0.0022256 | 525.8094 | 519.1516 | 1.4366 | 0.0027247 | 522.4805 | -3.3289 | 523.5901 | 0.99096 | -0.0063138 | 0.99096 | -0.0063138
106.98 | -3.2503 | 0 | -0.00057434 | 525.7045 | 522.4542 | 1.5415 | 0.0029237 | 524.0794 | -1.6251 | 524.6211 | 0.99399 | -0.0030823 | 0.99399 | -0.0030823
107 | -0.34076 | 0.00075272 | 0.0010769 | 525.8294 | 525.4886 | 1.4166 | 0.0026868 | 525.659 | -0.17038 | 525.7158 | 0.99699 | -0.00032315 | 0.99699 | -0.00032315
107.02 | 2.7523 | 0.00094091 | 0.0023691 | 525.6568 | 528.4091 | 1.5892 | 0.0030142 | 527.0329 | 1.3761 | 526.5742 | 0.9996 | 0.00261 | 0.9996 | 0.00261
107.04 | 6.3957 | 0.0016936 | 0.0040204 | 525.7462 | 532.1419 | 1.4998 | 0.0028446 | 528.9441 | 3.1979 | 527.8781 | 1.0032 | 0.0060652 | 1.0032 | 0.0060652
107.06 | 9.5149 | 0.0022582 | 0.0053844 | 525.8055 | 535.3204 | 1.4405 | 0.0027321 | 530.563 | 4.7575 | 528.9771 | 1.0063 | 0.0090232 | 1.0063 | 0.0090232
107.08 | 12.4507 | 0.0026345 | 0.0070356 | 525.7584 | 538.2091 | 1.4876 | 0.0028215 | 531.9837 | 6.2253 | 529.9086 | 1.009 | 0.011807 | 1.009 | 0.011807
107.1 | 15.0194 | 0.0030109 | 0.0082561 | 526.1825 | 541.2019 | 1.0635 | 0.0020171 | 533.6922 | 7.5097 | 531.189 | 1.0122 | 0.014243 | 1.0122 | 0.014243
107.12 | 17.6406 | 0.0035754 | 0.0095484 | 525.7149 | 543.3555 | 1.5311 | 0.002904 | 534.5352 | 8.8203 | 531.5951 | 1.0138 | 0.016729 | 1.0138 | 0.016729
107.14 | 19.8424 | 0.0037636 | 0.010697 | 525.9395 | 545.7819 | 1.3065 | 0.002478 | 535.8607 | 9.9212 | 532.5536 | 1.0163 | 0.018817 | 1.0163 | 0.018817
107.16 | 21.8607 | 0.0043282 | 0.011846 | 525.0459 | 546.9066 | 1.2001 | 0.0022762 | 535.9763 | 10.9304 | 532.3328 | 1.0166 | 0.020731 | 1.0166 | 0.020731
107.18 | 23.6694 | 0.0045163 | 0.012707 | 524.9854 | 548.6548 | 1.2606 | 0.0023909 | 536.8201 | 11.8347 | 532.8752 | 1.0182 | 0.022446 | 1.0182 | 0.022446
107.2 | 24.3771 | 0.0047045 | 0.013353 | 525.4672 | 549.8443 | 0.7788 | 0.0014771 | 537.6557 | 12.1885 | 533.5929 | 1.0197 | 0.023117 | 1.0197 | 0.023117
107.22 | 25.4518 | 0.0050809 | 0.014071 | 525.5349 | 550.9867 | 0.7111 | 0.0013487 | 538.2608 | 12.7259 | 534.0188 | 1.0209 | 0.024137 | 1.0209 | 0.024137
107.24 | 26.0547 | 0.0050809 | 0.014358 | 526.5833 | 552.638 | 0.6627 | 0.0012569 | 539.6106 | 13.0273 | 535.2682 | 1.0235 | 0.024708 | 1.0235 | 0.024708
107.26 | 25.6877 | 0.0052691 | 0.014502 | 526.9056 | 552.5933 | 0.3404 | 0.00064562 | 539.7494 | 12.8438 | 535.4682 | 1.0237 | 0.02436 | 1.0237 | 0.02436
107.28 | 25.2421 | 0.0052691 | 0.014358 | 527.2391 | 552.4812 | 0.0069 | 1.3087e-05 | 539.8601 | 12.621 | 535.6531 | 1.0239 | 0.023938 | 1.0239 | 0.023938
107.3 | 24.8227 | 0.0052691 | 0.014358 | 526.3491 | 551.1718 | -0.1031 | -0.00019554 | 538.7604 | 12.4113 | 534.6233 | 1.0218 | 0.02354 | 1.0218 | 0.02354
107.32 | 23.9577 | 0.0052691 | 0.014071 | 527.5762 | 551.5339 | -0.3302 | -0.00062627 | 539.5551 | 11.9789 | 535.5621 | 1.0233 | 0.02272 | 1.0233 | 0.02272
107.34 | 22.4112 | 0.0050809 | 0.013282 | 527.7695 | 550.1807 | -0.5235 | -0.0009929 | 538.9751 | 11.2056 | 535.2399 | 1.0222 | 0.021253 | 1.0222 | 0.021253
107.36 | 20.2356 | 0.0047045 | 0.012205 | 527.8802 | 548.1158 | -0.6342 | -0.0012029 | 537.998 | 10.1178 | 534.6254 | 1.0204 | 0.01919 | 1.0204 | 0.01919
107.38 | 17.9814 | 0.0043282 | 0.010912 | 528.3587 | 546.3401 | -1.1127 | -0.0021104 | 537.3494 | 8.9907 | 534.3525 | 1.0192 | 0.017052 | 1.0192 | 0.017052
107.4 | 15.4912 | 0.00414 | 0.0096202 | 528.207 | 543.6982 | -0.961 | -0.0018227 | 535.9526 | 7.7456 | 533.3707 | 1.0165 | 0.014691 | 1.0165 | 0.014691
107.42 | 12.8176 | 0.0035754 | 0.0081125 | 528.5293 | 541.3469 | -1.2833 | -0.002434 | 534.9381 | 6.4088 | 532.8018 | 1.0146 | 0.012155 | 1.0146 | 0.012155
107.44 | 9.7508 | 0.0030109 | 0.0064613 | 528.4473 | 538.1981 | -1.2013 | -0.0022784 | 533.3227 | 4.8754 | 531.6976 | 1.0115 | 0.009247 | 1.0115 | 0.009247
107.46 | 6.5792 | 0.0026345 | 0.0046665 | 528.6757 | 535.2549 | -1.4297 | -0.0027116 | 531.9653 | 3.2896 | 530.8688 | 1.009 | 0.0062392 | 1.009 | 0.0062392
107.48 | 3.3813 | 0.00207 | 0.0028717 | 528.6176 | 531.9989 | -1.3716 | -0.0026014 | 530.3083 | 1.6907 | 529.7447 | 1.0058 | 0.0032066 | 1.0058 | 0.0032066
107.5 | 0.052424 | 0.0013173 | 0.0011487 | 528.5606 | 528.613 | -1.3146 | -0.0024933 | 528.5868 | 0.026212 | 528.5781 | 1.0025 | 4.9715e-05 | 1.0025 | 4.9715e-05
107.52 | -2.9619 | 0.0011291 | -0.00050255 | 528.6151 | 525.6532 | -1.3691 | -0.0025967 | 527.1341 | -1.481 | 527.6278 | 0.99979 | -0.0028089 | 0.99979 | -0.0028089
107.54 | -5.9501 | 0.00037636 | -0.0022256 | 528.7344 | 522.7843 | -1.4884 | -0.002823 | 525.7593 | -2.9751 | 526.751 | 0.99718 | -0.0056426 | 0.99718 | -0.0056426
107.56 | -9.3314 | 0.00018818 | -0.0040204 | 528.6023 | 519.2709 | -1.3563 | -0.0025724 | 523.9366 | -4.6657 | 525.4918 | 0.99372 | -0.0088492 | 0.99372 | -0.0088492
107.58 | -12.5031 | -0.00056454 | -0.0058152 | 528.8361 | 516.333 | -1.5901 | -0.0030159 | 522.5846 | -6.2515 | 524.6684 | 0.99116 | -0.011857 | 0.99116 | -0.011857
107.6 | -15.0719 | -0.0011291 | -0.00761 | 528.557 | 513.4851 | -1.311 | -0.0024865 | 521.0211 | -7.5359 | 523.533 | 0.98819 | -0.014293 | 0.98819 | -0.014293
107.62 | -17.0902 | -0.0015054 | -0.0095484 | 529.5305 | 512.4403 | -1.2845 | -0.0024362 | 520.9854 | -8.5451 | 523.8338 | 0.98813 | -0.016207 | 0.98813 | -0.016207
107.64 | -19.3182 | -0.0018818 | -0.012276 | 528.4592 | 509.141 | -1.2132 | -0.002301 | 518.8001 | -9.6591 | 522.0198 | 0.98398 | -0.01832 | 0.98398 | -0.01832
107.66 | -21.2579 | -0.0022582 | -0.015722 | 528.2603 | 507.0024 | -1.0143 | -0.0019238 | 517.6314 | -10.6289 | 521.1743 | 0.98176 | -0.020159 | 0.98176 | -0.020159
107.68 | -23.25 | -0.0026345 | -0.019456 | 528.379 | 505.129 | -1.133 | -0.0021489 | 516.754 | -11.625 | 520.629 | 0.9801 | -0.022049 | 0.9801 | -0.022049
107.7 | -24.6916 | -0.0028227 | -0.021897 | 528.0417 | 503.3501 | -0.7957 | -0.0015092 | 515.6959 | -12.3458 | 519.8112 | 0.97809 | -0.023416 | 0.97809 | -0.023416
107.72 | -25.2421 | -0.0030109 | -0.023045 | 529.0191 | 503.777 | -0.7731 | -0.0014663 | 516.3981 | -12.621 | 520.6051 | 0.97943 | -0.023938 | 0.97943 | -0.023938
107.74 | -25.7663 | -0.0031991 | -0.023907 | 528.7689 | 503.0026 | -0.5229 | -0.00099176 | 515.8857 | -12.8832 | 520.1801 | 0.97845 | -0.024435 | 0.97845 | -0.024435
107.76 | -25.9236 | -0.0031991 | -0.02405 | 528.5499 | 502.6263 | -0.3039 | -0.00057639 | 515.5881 | -12.9618 | 519.9087 | 0.97789 | -0.024584 | 0.97789 | -0.024584
107.78 | -26.0022 | -0.0031991 | -0.023979 | 528.5818 | 502.5796 | -0.3358 | -0.00063689 | 515.5807 | -13.0011 | 519.9144 | 0.97788 | -0.024659 | 0.97788 | -0.024659
107.8 | -26.1595 | -0.0031991 | -0.022471 | 527.6582 | 501.4987 | -0.4122 | -0.0007818 | 514.5784 | -13.0798 | 518.9384 | 0.97597 | -0.024808 | 0.97597 | -0.024808
107.82 | -25.3207 | -0.0033873 | -0.017015 | 527.2037 | 501.883 | 0.0423 | 8.0228e-05 | 514.5433 | -12.6604 | 518.7635 | 0.97591 | -0.024012 | 0.97591 | -0.024012
107.84 | -20.9695 | -0.0030109 | -0.010482 | 526.2227 | 505.2532 | 1.0233 | 0.0019408 | 515.7379 | -10.4848 | 519.2329 | 0.97817 | -0.019886 | 0.97817 | -0.019886
107.86 | -20.6026 | -0.0026345 | -0.0099791 | 526.5776 | 505.975 | 0.6684 | 0.0012677 | 516.2763 | -10.3013 | 519.7101 | 0.97919 | -0.019538 | 0.97919 | -0.019538
107.88 | -17.7455 | -0.0022582 | -0.0081843 | 526.1804 | 508.4349 | 1.0656 | 0.0020211 | 517.3077 | -8.8727 | 520.2652 | 0.98115 | -0.016828 | 0.98115 | -0.016828
107.9 | -15.3602 | -0.0018818 | -0.0068921 | 526.1849 | 510.8247 | 1.0611 | 0.0020125 | 518.5048 | -7.6801 | 521.0648 | 0.98342 | -0.014566 | 0.98342 | -0.014566
107.92 | -12.8701 | -0.0015054 | -0.005528 | 526.1825 | 513.3124 | 1.0635 | 0.0020171 | 519.7475 | -6.435 | 521.8925 | 0.98578 | -0.012205 | 0.98578 | -0.012205
107.94 | -9.7508 | -0.00094091 | -0.0038768 | 526.1285 | 516.3777 | 1.1175 | 0.0021195 | 521.2531 | -4.8754 | 522.8782 | 0.98863 | -0.009247 | 0.98863 | -0.009247
107.96 | -6.684 | -0.00037636 | -0.002082 | 525.9419 | 519.2579 | 1.3041 | 0.0024734 | 522.5999 | -3.342 | 523.7139 | 0.99119 | -0.0063386 | 0.99119 | -0.0063386
107.98 | -3.6959 | 0.00018818 | -0.00057434 | 525.9156 | 522.2197 | 1.3304 | 0.0025233 | 524.0677 | -1.8479 | 524.6836 | 0.99397 | -0.0035049 | 0.99397 | -0.0035049
108 | -0.28833 | 0.00056454 | 0.0009333 | 525.9066 | 525.6183 | 1.3394 | 0.0025404 | 525.7624 | -0.14417 | 525.8105 | 0.99719 | -0.00027343 | 0.99719 | -0.00027343
108.02 | 3.1454 | 0.0013173 | 0.0024409 | 525.7816 | 528.927 | 1.4644 | 0.0027775 | 527.3543 | 1.5727 | 526.8301 | 1.0002 | 0.0029829 | 1.0002 | 0.0029829
108.04 | 6.055 | 0.0018818 | 0.0040204 | 526.0051 | 532.0601 | 1.2409 | 0.0023536 | 529.0326 | 3.0275 | 528.0234 | 1.0034 | 0.0057421 | 1.0034 | 0.0057421
108.06 | 9.3314 | 0.0024464 | 0.0053844 | 525.9219 | 535.2533 | 1.3241 | 0.0025114 | 530.5876 | 4.6657 | 529.0324 | 1.0063 | 0.0088492 | 1.0063 | 0.0088492
108.08 | 12.1099 | 0.0026345 | 0.0068921 | 526.3361 | 538.446 | 0.9099 | 0.0017258 | 532.3911 | 6.055 | 530.3727 | 1.0098 | 0.011484 | 1.0098 | 0.011484
108.1 | 14.9932 | 0.0031991 | 0.0083997 | 525.978 | 540.9712 | 1.268 | 0.0024049 | 533.4746 | 7.4966 | 530.9757 | 1.0118 | 0.014218 | 1.0118 | 0.014218
108.12 | 17.4571 | 0.0035754 | 0.0095484 | 526.1255 | 543.5826 | 1.1205 | 0.0021252 | 534.8541 | 8.7286 | 531.9445 | 1.0144 | 0.016555 | 1.0144 | 0.016555
108.14 | 19.8162 | 0.0039518 | 0.010912 | 524.9395 | 544.7557 | 1.3065 | 0.002478 | 534.8476 | 9.9081 | 531.5449 | 1.0144 | 0.018792 | 1.0144 | 0.018792
108.16 | 21.8607 | 0.0043282 | 0.011846 | 526.2514 | 548.1121 | 0.9946 | 0.0018864 | 537.1818 | 10.9304 | 533.5383 | 1.0188 | 0.020731 | 1.0188 | 0.020731
108.18 | 22.9616 | 0.0045163 | 0.012707 | 525.3085 | 548.2701 | 0.9375 | 0.0017781 | 536.7893 | 11.4808 | 532.9624 | 1.0181 | 0.021775 | 1.0181 | 0.021775
108.2 | 24.4295 | 0.0048927 | 0.013497 | 525.3758 | 549.8053 | 0.8702 | 0.0016505 | 537.5906 | 12.2148 | 533.519 | 1.0196 | 0.023167 | 1.0196 | 0.023167
108.22 | 25.1897 | 0.0050809 | 0.013999 | 525.7079 | 550.8976 | 0.5381 | 0.0010206 | 538.3027 | 12.5948 | 534.1045 | 1.021 | 0.023888 | 1.021 | 0.023888
108.24 | 25.8187 | 0.0050809 | 0.014502 | 525.7747 | 551.5934 | 0.4713 | 0.00089389 | 538.6841 | 12.9094 | 534.3809 | 1.0217 | 0.024485 | 1.0217 | 0.024485
108.26 | 25.7139 | 0.0052691 | 0.014502 | 526.1218 | 551.8357 | 0.1242 | 0.00023556 | 538.9788 | 12.857 | 534.6931 | 1.0223 | 0.024385 | 1.0223 | 0.024385
108.28 | 24.9275 | 0.0052691 | 0.014502 | 526.2231 | 551.1506 | 0.0229 | 4.3433e-05 | 538.6869 | 12.4638 | 534.5323 | 1.0217 | 0.023639 | 1.0217 | 0.023639
108.3 | 24.4557 | 0.0052691 | 0.014215 | 526.2679 | 550.7236 | -0.0219 | -4.1537e-05 | 538.4958 | 12.2279 | 534.4198 | 1.0213 | 0.023192 | 1.0213 | 0.023192
108.32 | 23.7742 | 0.0052691 | 0.013999 | 527.5291 | 551.3033 | -0.2831 | -0.00053694 | 539.4162 | 11.8871 | 535.4538 | 1.0231 | 0.022546 | 1.0231 | 0.022546
108.34 | 21.8607 | 0.0048927 | 0.013282 | 527.8956 | 549.7563 | -0.6496 | -0.0012321 | 538.826 | 10.9304 | 535.1825 | 1.022 | 0.020731 | 1.022 | 0.020731
108.36 | 20.1308 | 0.0045163 | 0.012276 | 528.1037 | 548.2345 | -0.8577 | -0.0016268 | 538.1691 | 10.0654 | 534.814 | 1.0207 | 0.01909 | 1.0207 | 0.01909
108.38 | 17.929 | 0.00414 | 0.011056 | 528.2529 | 546.1819 | -1.0069 | -0.0019097 | 537.2174 | 8.9645 | 534.2292 | 1.0189 | 0.017002 | 1.0189 | 0.017002
108.4 | 15.2029 | 0.0039518 | 0.0095484 | 528.3815 | 543.5844 | -1.1355 | -0.0021536 | 535.983 | 7.6015 | 533.4491 | 1.0166 | 0.014417 | 1.0166 | 0.014417
108.42 | 12.2148 | 0.0033873 | 0.0081125 | 528.4144 | 540.6292 | -1.1684 | -0.002216 | 534.5218 | 6.1074 | 532.486 | 1.0138 | 0.011584 | 1.0138 | 0.011584
108.44 | 9.5149 | 0.0028227 | 0.0064613 | 528.3599 | 537.8748 | -1.1139 | -0.0021127 | 533.1174 | 4.7575 | 531.5315 | 1.0111 | 0.0090232 | 1.0111 | 0.0090232
108.46 | 6.4219 | 0.00207 | 0.0048101 | 528.5961 | 535.018 | -1.3501 | -0.0025607 | 531.8071 | 3.211 | 530.7367 | 1.0087 | 0.0060901 | 1.0087 | 0.0060901
108.48 | 2.9095 | 0.0018818 | 0.0028717 | 528.6145 | 531.524 | -1.3685 | -0.0025956 | 530.0693 | 1.4548 | 529.5843 | 1.0054 | 0.0027592 | 1.0054 | 0.0027592
108.5 | -0.47181 | 0.0011291 | 0.0010769 | 528.5857 | 528.1139 | -1.3397 | -0.0025409 | 528.3498 | -0.23591 | 528.4284 | 1.0021 | -0.00044743 | 1.0021 | -0.00044743
108.52 | -3.1716 | 0.00056454 | -0.00043075 | 528.6891 | 525.5175 | -1.4431 | -0.0027371 | 527.1033 | -1.5858 | 527.6319 | 0.99973 | -0.0030077 | 0.99973 | -0.0030077
108.54 | -6.4219 | 0.00018818 | -0.0022256 | 528.5826 | 522.1607 | -1.3366 | -0.0025351 | 525.3716 | -3.211 | 526.442 | 0.99644 | -0.0060901 | 0.99644 | -0.0060901
108.56 | -9.8033 | -0.00037636 | -0.0040204 | 528.6891 | 518.8858 | -1.4431 | -0.0027371 | 523.7875 | -4.9016 | 525.4213 | 0.99344 | -0.0092967 | 0.99344 | -0.0092967
108.58 | -12.6866 | -0.00094091 | -0.0058152 | 529.6023 | 516.9157 | -1.3563 | -0.0025724 | 523.259 | -6.3433 | 525.3734 | 0.99244 | -0.012031 | 0.99244 | -0.012031
108.6 | -15.3078 | -0.0015054 | -0.0074664 | 529.3587 | 514.0509 | -1.1127 | -0.0021104 | 521.7048 | -7.6539 | 524.2561 | 0.98949 | -0.014517 | 0.98949 | -0.014517
108.62 | -17.4309 | -0.0016936 | -0.0096919 | 528.0731 | 510.6422 | -0.8271 | -0.0015687 | 519.3576 | -8.7155 | 522.2628 | 0.98504 | -0.01653 | 0.98504 | -0.01653
108.64 | -19.6065 | -0.00207 | -0.012348 | 529.1851 | 509.5786 | -0.9391 | -0.0017811 | 519.3818 | -9.8033 | 522.6496 | 0.98508 | -0.018593 | 0.98508 | -0.018593
108.66 | -21.5462 | -0.00207 | -0.015794 | 529.0618 | 507.5156 | -0.8158 | -0.0015473 | 518.2887 | -10.7731 | 521.8797 | 0.98301 | -0.020433 | 0.98301 | -0.020433
108.68 | -23.4597 | -0.0026345 | -0.019456 | 528.1007 | 504.641 | -0.8547 | -0.0016211 | 516.3709 | -11.7298 | 520.2808 | 0.97937 | -0.022247 | 0.97937 | -0.022247
108.7 | -24.9013 | -0.0030109 | -0.022112 | 529.1053 | 504.204 | -0.8593 | -0.0016298 | 516.6546 | -12.4507 | 520.8049 | 0.97991 | -0.023615 | 0.97991 | -0.023615
108.72 | -25.2945 | -0.0031991 | -0.023189 | 528.6069 | 503.3124 | -0.3609 | -0.0006845 | 515.9596 | -12.6473 | 520.1754 | 0.97859 | -0.023987 | 0.97859 | -0.023987
108.74 | -25.8712 | -0.0031991 | -0.023907 | 528.6656 | 502.7944 | -0.4196 | -0.00079583 | 515.73 | -12.9356 | 520.0419 | 0.97816 | -0.024534 | 0.97816 | -0.024534
108.76 | -26.0022 | -0.0031991 | -0.02405 | 527.3785 | 501.3763 | -0.1325 | -0.00025131 | 514.3774 | -13.0011 | 518.7111 | 0.97559 | -0.024659 | 0.97559 | -0.024659
108.78 | -25.9498 | -0.0031991 | -0.023907 | 527.5989 | 501.6491 | -0.3529 | -0.00066933 | 514.624 | -12.9749 | 518.949 | 0.97606 | -0.024609 | 0.97606 | -0.024609
108.8 | -26.1857 | -0.0033873 | -0.022758 | 528.5664 | 502.3807 | -0.3204 | -0.00060769 | 515.4735 | -13.0929 | 519.8378 | 0.97767 | -0.024833 | 0.97767 | -0.024833
108.82 | -25.3994 | -0.0031991 | -0.017517 | 527.3633 | 501.9639 | -0.1173 | -0.00022248 | 514.6636 | -12.6997 | 518.8968 | 0.97614 | -0.024087 | 0.97614 | -0.024087
108.84 | -21.0744 | -0.0030109 | -0.010625 | 526.1201 | 505.0457 | 1.1259 | 0.0021354 | 515.5829 | -10.5372 | 519.0953 | 0.97788 | -0.019985 | 0.97788 | -0.019985
108.86 | -20.3667 | -0.0026345 | -0.0098355 | 526.3876 | 506.0209 | 0.8584 | 0.0016281 | 516.2043 | -10.1833 | 519.5987 | 0.97906 | -0.019314 | 0.97906 | -0.019314
108.88 | -17.8503 | -0.00207 | -0.0081843 | 526.2821 | 508.4318 | 0.9639 | 0.0018282 | 517.3569 | -8.9252 | 520.332 | 0.98124 | -0.016928 | 0.98124 | -0.016928
108.9 | -14.8622 | -0.0018818 | -0.0066049 | 526.1145 | 511.2523 | 1.1315 | 0.0021461 | 518.6834 | -7.4311 | 521.1604 | 0.98376 | -0.014094 | 0.98376 | -0.014094
108.92 | -12.2672 | -0.0013173 | -0.0050972 | 526.0624 | 513.7952 | 1.1836 | 0.0022449 | 519.9288 | -6.1336 | 521.9733 | 0.98612 | -0.011633 | 0.98612 | -0.011633
108.94 | -9.3839 | -0.0011291 | -0.0035896 | 525.8032 | 516.4193 | 1.4428 | 0.0027365 | 521.1113 | -4.6919 | 522.6752 | 0.98836 | -0.0088989 | 0.98836 | -0.0088989
108.96 | -6.2909 | -0.00056454 | -0.002082 | 525.6941 | 519.4032 | 1.5519 | 0.0029434 | 522.5487 | -3.1454 | 523.5971 | 0.99109 | -0.0059658 | 0.99109 | -0.0059658
108.98 | -3.1716 | 0.00018818 | -0.00043075 | 525.7757 | 522.6041 | 1.4703 | 0.0027886 | 524.1899 | -1.5858 | 524.7185 | 0.9942 | -0.0030077 | 0.9942 | -0.0030077
109 | -0.13106 | 0.00037636 | 0.0009333 | 525.6019 | 525.4708 | 1.6441 | 0.0031183 | 525.5364 | -0.06553 | 525.5582 | 0.99676 | -0.00012429 | 0.99676 | -0.00012429
109.02 | 3.1979 | 0.0011291 | 0.0025127 | 525.7922 | 528.9901 | 1.4538 | 0.0027573 | 527.3911 | 1.5989 | 526.8582 | 1.0003 | 0.0030326 | 1.0003 | 0.0030326
109.04 | 6.5268 | 0.0016936 | 0.0040204 | 525.7584 | 532.2852 | 1.4876 | 0.0028215 | 529.0218 | 3.2634 | 527.934 | 1.0034 | 0.0061895 | 1.0034 | 0.0061895
109.06 | 9.6722 | 0.00207 | 0.0053844 | 525.6893 | 535.3615 | 1.5567 | 0.0029525 | 530.5254 | 4.8361 | 528.9134 | 1.0062 | 0.0091724 | 1.0062 | 0.0091724
109.08 | 12.4245 | 0.0026345 | 0.0069638 | 525.8851 | 538.3096 | 1.3609 | 0.0025811 | 532.0973 | 6.2122 | 530.0266 | 1.0092 | 0.011782 | 1.0092 | 0.011782
109.1 | 15.2816 | 0.0031991 | 0.0083997 | 524.9694 | 540.251 | 1.2766 | 0.0024213 | 532.6102 | 7.6408 | 530.0633 | 1.0102 | 0.014492 | 1.0102 | 0.014492
109.12 | 17.6406 | 0.0033873 | 0.0095484 | 526 | 543.6406 | 1.246 | 0.0023632 | 534.8203 | 8.8203 | 531.8802 | 1.0144 | 0.016729 | 1.0144 | 0.016729
109.14 | 19.8949 | 0.0039518 | 0.010769 | 525.2925 | 545.1874 | 0.9535 | 0.0018085 | 535.2399 | 9.9474 | 531.9241 | 1.0152 | 0.018867 | 1.0152 | 0.018867
109.16 | 21.9132 | 0.0043282 | 0.011918 | 526.5507 | 548.4639 | 0.6953 | 0.0013187 | 537.5073 | 10.9566 | 533.8551 | 1.0195 | 0.020781 | 1.0195 | 0.020781
109.18 | 23.7218 | 0.0045163 | 0.012851 | 525.1777 | 548.8995 | 1.0683 | 0.0020262 | 537.0386 | 11.8609 | 533.085 | 1.0186 | 0.022496 | 1.0186 | 0.022496
109.2 | 24.2985 | 0.0048927 | 0.013353 | 525.5024 | 549.8009 | 0.7436 | 0.0014103 | 537.6516 | 12.1492 | 533.6019 | 1.0197 | 0.023043 | 1.0197 | 0.023043
109.22 | 25.3731 | 0.0048927 | 0.014071 | 525.6675 | 551.0406 | 0.5785 | 0.0010972 | 538.3541 | 12.6866 | 534.1252 | 1.0211 | 0.024062 | 1.0211 | 0.024062
109.24 | 26.0284 | 0.0050809 | 0.01443 | 525.6813 | 551.7097 | 0.5647 | 0.001071 | 538.6955 | 13.0142 | 534.3574 | 1.0217 | 0.024683 | 1.0217 | 0.024683
109.26 | 25.7401 | 0.0052691 | 0.01443 | 525.9986 | 551.7387 | 0.2474 | 0.00046923 | 538.8687 | 12.8701 | 534.5786 | 1.022 | 0.02441 | 1.022 | 0.02441
109.28 | 25.4256 | 0.0052691 | 0.014358 | 526.244 | 551.6696 | 0.002 | 3.7933e-06 | 538.9568 | 12.7128 | 534.7192 | 1.0222 | 0.024112 | 1.0222 | 0.024112
109.3 | 24.5606 | 0.0052691 | 0.014215 | 527.4307 | 551.9913 | -0.1847 | -0.00035031 | 539.711 | 12.2803 | 535.6176 | 1.0236 | 0.023291 | 1.0236 | 0.023291
109.32 | 23.6432 | 0.0050809 | 0.013784 | 526.5975 | 550.2407 | -0.3515 | -0.00066667 | 538.4191 | 11.8216 | 534.4786 | 1.0212 | 0.022421 | 1.0212 | 0.022421
109.34 | 22.2277 | 0.0048927 | 0.013282 | 527.0154 | 549.2431 | -0.7694 | -0.0014593 | 538.1293 | 11.1139 | 534.4246 | 1.0206 | 0.021079 | 1.0206 | 0.021079
109.36 | 20.3929 | 0.0047045 | 0.012276 | 526.999 | 547.3919 | -0.753 | -0.0014282 | 537.1954 | 10.1964 | 533.7966 | 1.0189 | 0.019339 | 1.0189 | 0.019339
109.38 | 18.0338 | 0.00414 | 0.011056 | 527.0786 | 545.1124 | -0.8326 | -0.0015791 | 536.0955 | 9.0169 | 533.0899 | 1.0168 | 0.017102 | 1.0168 | 0.017102
109.4 | 15.5699 | 0.0037636 | 0.0097637 | 528.3521 | 543.922 | -1.1061 | -0.0020979 | 536.137 | 7.7849 | 533.5421 | 1.0169 | 0.014765 | 1.0169 | 0.014765
109.42 | 12.8701 | 0.0033873 | 0.0082561 | 528.1741 | 541.0442 | -0.9281 | -0.0017603 | 534.6091 | 6.435 | 532.4641 | 1.014 | 0.012205 | 1.014 | 0.012205
109.44 | 9.777 | 0.0028227 | 0.0064613 | 528.2835 | 538.0605 | -1.0375 | -0.0019678 | 533.172 | 4.8885 | 531.5425 | 1.0112 | 0.0092718 | 1.0112 | 0.0092718
109.46 | 6.6054 | 0.0022582 | 0.0046665 | 528.6745 | 535.2799 | -1.4285 | -0.0027094 | 531.9772 | 3.3027 | 530.8763 | 1.009 | 0.0062641 | 1.009 | 0.0062641
109.48 | 3.2765 | 0.0018818 | 0.0028717 | 528.6703 | 531.9468 | -1.4243 | -0.0027014 | 530.3085 | 1.6382 | 529.7625 | 1.0058 | 0.0031072 | 1.0058 | 0.0031072
109.5 | -0.15727 | 0.0013173 | 0.0012205 | 528.6879 | 528.5306 | -1.4419 | -0.0027348 | 528.6093 | -0.078636 | 528.6355 | 1.0026 | -0.00014914 | 1.0026 | -0.00014914
109.52 | -3.0406 | 0.00075272 | -0.00043075 | 528.639 | 525.5984 | -1.393 | -0.002642 | 527.1187 | -1.5203 | 527.6255 | 0.99976 | -0.0028835 | 0.99976 | -0.0028835
109.54 | -6.3695 | 0 | -0.002082 | 528.5153 | 522.1458 | -1.2693 | -0.0024074 | 525.3306 | -3.1847 | 526.3921 | 0.99637 | -0.0060403 | 0.99637 | -0.0060403
109.56 | -9.7508 | -0.00037636 | -0.0040204 | 528.6274 | 518.8766 | -1.3814 | -0.00262 | 523.752 | -4.8754 | 525.3771 | 0.99337 | -0.009247 | 0.99337 | -0.009247
109.58 | -12.6079 | -0.00094091 | -0.0058152 | 528.6293 | 516.0214 | -1.3833 | -0.0026236 | 522.3253 | -6.304 | 524.4267 | 0.99067 | -0.011956 | 0.99067 | -0.011956
109.6 | -15.1767 | -0.0015054 | -0.0074664 | 529.4879 | 514.3112 | -1.2419 | -0.0023554 | 521.8995 | -7.5884 | 524.429 | 0.98986 | -0.014392 | 0.98986 | -0.014392
109.62 | -17.4047 | -0.0016936 | -0.0094048 | 529.2101 | 511.8054 | -0.9641 | -0.0018286 | 520.5077 | -8.7024 | 523.4085 | 0.98722 | -0.016505 | 0.98722 | -0.016505
109.64 | -19.4755 | -0.00207 | -0.012348 | 529.3399 | 509.8644 | -1.0939 | -0.0020747 | 519.6022 | -9.7377 | 522.8481 | 0.9855 | -0.018469 | 0.9855 | -0.018469
109.66 | -21.6511 | -0.0024464 | -0.01601 | 528.3802 | 506.7291 | -1.1342 | -0.0021512 | 517.5547 | -10.8255 | 521.1632 | 0.98162 | -0.020532 | 0.98162 | -0.020532
109.68 | -23.6169 | -0.0024464 | -0.019743 | 528.2689 | 504.652 | -1.0229 | -0.0019401 | 516.4604 | -11.8085 | 520.3966 | 0.97954 | -0.022397 | 0.97954 | -0.022397
109.7 | -25.1635 | -0.0028227 | -0.022184 | 529.0921 | 503.9286 | -0.8461 | -0.0016048 | 516.5104 | -12.5817 | 520.7043 | 0.97964 | -0.023863 | 0.97964 | -0.023863
109.72 | -25.5828 | -0.0030109 | -0.023189 | 528.6722 | 503.0894 | -0.4262 | -0.00080835 | 515.8808 | -12.7914 | 520.1446 | 0.97844 | -0.024261 | 0.97844 | -0.024261
109.74 | -26.2119 | -0.0031991 | -0.02405 | 527.7262 | 501.5143 | -0.4802 | -0.00091077 | 514.6202 | -13.106 | 518.9889 | 0.97605 | -0.024857 | 0.97605 | -0.024857
109.76 | -26.2119 | -0.0031991 | -0.024194 | 528.5818 | 502.3699 | -0.3358 | -0.00063689 | 515.4758 | -13.106 | 519.8445 | 0.97768 | -0.024857 | 0.97768 | -0.024857
109.78 | -26.343 | -0.0031991 | -0.02405 | 527.5947 | 501.2517 | -0.3487 | -0.00066136 | 514.4232 | -13.1715 | 518.8137 | 0.97568 | -0.024982 | 0.97568 | -0.024982
109.8 | -26.5527 | -0.0031991 | -0.022902 | 528.7591 | 502.2064 | -0.5131 | -0.00097317 | 515.4828 | -13.2763 | 519.9082 | 0.97769 | -0.025181 | 0.97769 | -0.025181
109.82 | -25.6615 | -0.0031991 | -0.017804 | 528.3174 | 502.6559 | -0.0714 | -0.00013542 | 515.4867 | -12.8307 | 519.7636 | 0.9777 | -0.024335 | 0.9777 | -0.024335
109.84 | -21.1792 | -0.0030109 | -0.010482 | 526.1768 | 504.9976 | 1.0692 | 0.0020279 | 515.5872 | -10.5896 | 519.1171 | 0.97789 | -0.020085 | 0.97789 | -0.020085
109.86 | -20.6026 | -0.0028227 | -0.0096919 | 526.5417 | 505.9391 | 0.7043 | 0.0013358 | 516.2404 | -10.3013 | 519.6742 | 0.97913 | -0.019538 | 0.97913 | -0.019538
109.88 | -18.1649 | -0.0024464 | -0.0081125 | 526.2681 | 508.1032 | 0.9779 | 0.0018547 | 517.1857 | -9.0824 | 520.2131 | 0.98092 | -0.017226 | 0.98092 | -0.017226
109.9 | -15.3864 | -0.00207 | -0.0067485 | 526.2302 | 510.8438 | 1.0158 | 0.0019266 | 518.537 | -7.6932 | 521.1014 | 0.98348 | -0.014591 | 0.98348 | -0.014591
109.92 | -12.8176 | -0.0016936 | -0.0052408 | 525.7384 | 512.9208 | 1.5076 | 0.0028594 | 519.3296 | -6.4088 | 521.4659 | 0.98499 | -0.012155 | 0.98499 | -0.012155
109.94 | -9.5936 | -0.0011291 | -0.0035896 | 525.9726 | 516.379 | 1.2734 | 0.0024152 | 521.1758 | -4.7968 | 522.7747 | 0.98849 | -0.0090978 | 0.98849 | -0.0090978
109.96 | -6.6578 | -0.00056454 | -0.002082 | 525.8632 | 519.2054 | 1.3828 | 0.0026227 | 522.5343 | -3.3289 | 523.6439 | 0.99106 | -0.0063138 | 0.99106 | -0.0063138
109.98 | -3.3813 | -0.00037636 | -0.00057434 | 525.9627 | 522.5814 | 1.2833 | 0.002434 | 524.272 | -1.6907 | 524.8356 | 0.99436 | -0.0032066 | 0.99436 | -0.0032066
110 | -0.26212 | 0.00037636 | 0.0009333 | 525.7596 | 525.4975 | 1.4864 | 0.0028192 | 525.6285 | -0.13106 | 525.6722 | 0.99693 | -0.00024857 | 0.99693 | -0.00024857
110.02 | 2.9882 | 0.00094091 | 0.0023691 | 525.8948 | 528.883 | 1.3512 | 0.0025628 | 527.3889 | 1.4941 | 526.8909 | 1.0003 | 0.0028337 | 1.0003 | 0.0028337
110.04 | 6.2909 | 0.0013173 | 0.0038768 | 525.7565 | 532.0474 | 1.4895 | 0.0028251 | 528.9019 | 3.1454 | 527.8535 | 1.0031 | 0.0059658 | 1.0031 | 0.0059658
110.06 | 9.7508 | 0.0018818 | 0.0053844 | 525.8294 | 535.5802 | 1.4166 | 0.0026868 | 530.7048 | 4.8754 | 529.0797 | 1.0066 | 0.009247 | 1.0066 | 0.009247
110.08 | 11.9264 | 0.0024464 | 0.0067485 | 524.8996 | 536.826 | 1.3464 | 0.0025536 | 530.8628 | 5.9632 | 528.8751 | 1.0069 | 0.01131 | 1.0069 | 0.01131
110.1 | 15.465 | 0.0028227 | 0.0082561 | 524.7847 | 540.2497 | 1.4613 | 0.0027716 | 532.5172 | 7.7325 | 529.9397 | 1.01 | 0.014666 | 1.01 | 0.014666
110.12 | 17.3523 | 0.0033873 | 0.0094048 | 525.0816 | 542.4339 | 1.1644 | 0.0022085 | 533.7577 | 8.6761 | 530.8657 | 1.0124 | 0.016456 | 1.0124 | 0.016456
110.14 | 19.7638 | 0.0037636 | 0.010769 | 525.2871 | 545.0509 | 0.9589 | 0.0018187 | 535.169 | 9.8819 | 531.875 | 1.015 | 0.018742 | 1.015 | 0.018742
110.16 | 21.6511 | 0.0043282 | 0.011846 | 525.5275 | 547.1786 | 0.7185 | 0.0013627 | 536.353 | 10.8255 | 532.7445 | 1.0173 | 0.020532 | 1.0173 | 0.020532
110.18 | 23.3548 | 0.0047045 | 0.012635 | 525.3342 | 548.689 | 0.9118 | 0.0017294 | 537.0116 | 11.6774 | 533.1191 | 1.0185 | 0.022148 | 1.0185 | 0.022148
110.2 | 24.4557 | 0.0048927 | 0.013353 | 525.7485 | 550.2042 | 0.4975 | 0.00094358 | 537.9764 | 12.2279 | 533.9004 | 1.0204 | 0.023192 | 1.0204 | 0.023192
110.22 | 25.4518 | 0.0050809 | 0.013999 | 525.6009 | 551.0527 | 0.6451 | 0.0012235 | 538.3268 | 12.7259 | 534.0848 | 1.021 | 0.024137 | 1.021 | 0.024137
110.24 | 25.8712 | 0.0052691 | 0.014358 | 525.9551 | 551.8263 | 0.2909 | 0.00055173 | 538.8907 | 12.9356 | 534.5788 | 1.0221 | 0.024534 | 1.0221 | 0.024534
110.26 | 25.5042 | 0.0052691 | 0.014358 | 525.9197 | 551.4239 | 0.3263 | 0.00061888 | 538.6718 | 12.7521 | 534.4211 | 1.0217 | 0.024186 | 1.0217 | 0.024186
110.28 | 24.9013 | 0.0052691 | 0.014215 | 526.3156 | 551.2169 | -0.0696 | -0.00013201 | 538.7663 | 12.4507 | 534.616 | 1.0218 | 0.023615 | 1.0218 | 0.023615
110.3 | 24.4819 | 0.0052691 | 0.014215 | 527.5095 | 551.9914 | -0.2635 | -0.00049977 | 539.7505 | 12.241 | 535.6701 | 1.0237 | 0.023217 | 1.0237 | 0.023217
110.32 | 23.5383 | 0.0052691 | 0.013784 | 526.5237 | 550.062 | -0.2777 | -0.0005267 | 538.2929 | 11.7692 | 534.3698 | 1.021 | 0.022322 | 1.021 | 0.022322
110.34 | 22.1491 | 0.0048927 | 0.013138 | 527.8338 | 549.9829 | -0.5878 | -0.0011148 | 538.9083 | 11.0745 | 535.2168 | 1.0221 | 0.021005 | 1.0221 | 0.021005
110.36 | 20.2618 | 0.0045163 | 0.012133 | 526.9171 | 547.1789 | -0.6711 | -0.0012728 | 537.048 | 10.1309 | 533.671 | 1.0186 | 0.019215 | 1.0186 | 0.019215
110.38 | 17.7455 | 0.00414 | 0.010769 | 527.2057 | 544.9512 | -0.9597 | -0.0018202 | 536.0784 | 8.8727 | 533.1209 | 1.0168 | 0.016828 | 1.0168 | 0.016828
110.4 | 15.3864 | 0.0037636 | 0.0094766 | 528.3399 | 543.7263 | -1.0939 | -0.0020747 | 536.0331 | 7.6932 | 533.4687 | 1.0167 | 0.014591 | 1.0167 | 0.014591
110.42 | 12.3196 | 0.0031991 | 0.0079689 | 528.5477 | 540.8673 | -1.3017 | -0.0024689 | 534.7075 | 6.1598 | 532.6542 | 1.0142 | 0.011683 | 1.0142 | 0.011683
110.44 | 9.7246 | 0.0026345 | 0.0064613 | 528.2364 | 537.961 | -0.9904 | -0.0018784 | 533.0987 | 4.8623 | 531.4779 | 1.0111 | 0.0092221 | 1.0111 | 0.0092221
110.46 | 6.5268 | 0.0022582 | 0.0046665 | 528.5642 | 535.091 | -1.3182 | -0.0025002 | 531.8276 | 3.2634 | 530.7398 | 1.0087 | 0.0061895 | 1.0087 | 0.0061895
110.48 | 3.1454 | 0.0016936 | 0.0028717 | 528.59 | 531.7354 | -1.344 | -0.0025491 | 530.1627 | 1.5727 | 529.6385 | 1.0055 | 0.0029829 | 1.0055 | 0.0029829
110.5 | -0.2097 | 0.0011291 | 0.0012205 | 528.6462 | 528.4365 | -1.4002 | -0.0026557 | 528.5414 | -0.10485 | 528.5763 | 1.0025 | -0.00019886 | 1.0025 | -0.00019886
110.52 | -3.1192 | 0.00075272 | -0.00028717 | 528.574 | 525.4548 | -1.328 | -0.0025187 | 527.0144 | -1.5596 | 527.5343 | 0.99956 | -0.002958 | 0.99956 | -0.002958
110.54 | -6.2647 | 0.00018818 | -0.0020102 | 528.7192 | 522.4545 | -1.4732 | -0.0027941 | 525.5869 | -3.1323 | 526.631 | 0.99685 | -0.0059409 | 0.99685 | -0.0059409
110.56 | -9.4363 | -0.00056454 | -0.0038768 | 528.6011 | 519.1648 | -1.3551 | -0.0025701 | 523.883 | -4.7181 | 525.4557 | 0.99362 | -0.0089487 | 0.99362 | -0.0089487
110.58 | -12.5555 | -0.00075272 | -0.0056716 | 528.5367 | 515.9812 | -1.2907 | -0.002448 | 522.2589 | -6.2778 | 524.3515 | 0.99054 | -0.011907 | 0.99054 | -0.011907
110.6 | -15.0981 | -0.0013173 | -0.0073228 | 528.4953 | 513.3972 | -1.2493 | -0.0023695 | 520.9463 | -7.549 | 523.4626 | 0.98805 | -0.014318 | 0.98805 | -0.014318
110.62 | -17.1426 | -0.0016936 | -0.0092612 | 528.415 | 511.2724 | -1.169 | -0.0022172 | 519.8437 | -8.5713 | 522.7008 | 0.98596 | -0.016257 | 0.98596 | -0.016257
110.64 | -19.292 | -0.00207 | -0.012276 | 528.3203 | 509.0283 | -1.0743 | -0.0020376 | 518.6743 | -9.646 | 521.8896 | 0.98374 | -0.018295 | 0.98374 | -0.018295
110.66 | -21.52 | -0.0024464 | -0.01601 | 529.3184 | 507.7984 | -1.0724 | -0.002034 | 518.5584 | -10.76 | 522.1451 | 0.98352 | -0.020408 | 0.98352 | -0.020408
110.68 | -23.4335 | -0.0028227 | -0.019527 | 529.1141 | 505.6806 | -0.8681 | -0.0016465 | 517.3974 | -11.7167 | 521.3029 | 0.98132 | -0.022223 | 0.98132 | -0.022223
110.7 | -24.5868 | -0.0028227 | -0.021825 | 529.0706 | 504.4838 | -0.8246 | -0.001564 | 516.7772 | -12.2934 | 520.875 | 0.98014 | -0.023316 | 0.98014 | -0.023316
110.72 | -25.2945 | -0.0030109 | -0.023261 | 528.6869 | 503.3924 | -0.4409 | -0.00083623 | 516.0396 | -12.6473 | 520.2554 | 0.97875 | -0.023987 | 0.97875 | -0.023987
110.74 | -25.9236 | -0.0031991 | -0.02405 | 527.7095 | 501.7859 | -0.4635 | -0.0008791 | 514.7477 | -12.9618 | 519.0683 | 0.9763 | -0.024584 | 0.9763 | -0.024584
110.76 | -26.0022 | -0.0031991 | -0.024194 | 527.4543 | 501.4521 | -0.2083 | -0.00039507 | 514.4532 | -13.0011 | 518.7869 | 0.97574 | -0.024659 | 0.97574 | -0.024659
110.78 | -26.0284 | -0.0031991 | -0.023979 | 528.4734 | 502.445 | -0.2274 | -0.0004313 | 515.4592 | -13.0142 | 519.7973 | 0.97764 | -0.024683 | 0.97764 | -0.024683
110.8 | -26.1333 | -0.0031991 | -0.021968 | 528.7415 | 502.6082 | -0.4955 | -0.00093979 | 515.6749 | -13.0666 | 520.0304 | 0.97805 | -0.024783 | 0.97805 | -0.024783
110.82 | -25.2421 | -0.0031991 | -0.016297 | 527.2802 | 502.0381 | -0.0342 | -6.4865e-05 | 514.6592 | -12.621 | 518.8662 | 0.97613 | -0.023938 | 0.97613 | -0.023938
110.84 | -20.9695 | -0.0030109 | -0.010625 | 526.3365 | 505.367 | 0.9095 | 0.001725 | 515.8517 | -10.4848 | 519.3467 | 0.97839 | -0.019886 | 0.97839 | -0.019886
110.86 | -20.288 | -0.0026345 | -0.0096919 | 526.6169 | 506.3289 | 0.6291 | 0.0011932 | 516.4729 | -10.144 | 519.8542 | 0.97957 | -0.01924 | 0.97957 | -0.01924
110.88 | -17.6406 | -0.0022582 | -0.0080407 | 526.2362 | 508.5956 | 1.0098 | 0.0019152 | 517.4159 | -8.8203 | 520.356 | 0.98136 | -0.016729 | 0.98136 | -0.016729
110.9 | -15.0981 | -0.00207 | -0.0067485 | 526.0513 | 510.9532 | 1.1947 | 0.0022659 | 518.5023 | -7.549 | 521.0186 | 0.98342 | -0.014318 | 0.98342 | -0.014318
110.92 | -12.4769 | -0.0015054 | -0.0053844 | 525.6117 | 513.1348 | 1.6343 | 0.0030997 | 519.3733 | -6.2384 | 521.4527 | 0.98507 | -0.011832 | 0.98507 | -0.011832
110.94 | -9.3839 | -0.0013173 | -0.0037332 | 525.8049 | 516.421 | 1.4411 | 0.0027333 | 521.113 | -4.6919 | 522.6769 | 0.98837 | -0.0088989 | 0.98837 | -0.0088989
110.96 | -6.553 | -0.00056454 | -0.002082 | 525.9965 | 519.4435 | 1.2495 | 0.0023699 | 522.72 | -3.2765 | 523.8122 | 0.99142 | -0.0062143 | 0.99142 | -0.0062143
110.98 | -3.1454 | 0 | -0.00057434 | 526.0283 | 522.8829 | 1.2177 | 0.0023095 | 524.4556 | -1.5727 | 524.9798 | 0.99471 | -0.0029829 | 0.99471 | -0.0029829
111 | 0.28833 | 0.00056454 | 0.0009333 | 525.9958 | 526.2841 | 1.2502 | 0.0023712 | 526.14 | 0.14417 | 526.0919 | 0.9979 | 0.00027343 | 0.9979 | 0.00027343
111.02 | 3.1979 | 0.00094091 | 0.0023691 | 525.92 | 529.1179 | 1.326 | 0.002515 | 527.5189 | 1.5989 | 526.986 | 1.0005 | 0.0030326 | 1.0005 | 0.0030326
111.04 | 6.3433 | 0.0015054 | 0.0038768 | 526.0411 | 532.3844 | 1.2049 | 0.0022853 | 529.2127 | 3.1716 | 528.1555 | 1.0037 | 0.0060155 | 1.0037 | 0.0060155
111.06 | 9.3839 | 0.0022582 | 0.0053844 | 525.8709 | 535.2548 | 1.3751 | 0.0026081 | 530.5628 | 4.6919 | 528.9989 | 1.0063 | 0.0088989 | 1.0063 | 0.0088989
111.08 | 12.5293 | 0.0026345 | 0.0068921 | 525.0403 | 537.5696 | 1.2057 | 0.0022868 | 531.305 | 6.2647 | 529.2167 | 1.0077 | 0.011882 | 1.0077 | 0.011882
111.1 | 15.0456 | 0.0031991 | 0.0081843 | 525.1751 | 540.2207 | 1.0709 | 0.0020311 | 532.6979 | 7.5228 | 530.1903 | 1.0103 | 0.014268 | 1.0103 | 0.014268
111.12 | 17.7717 | 0.0035754 | 0.0095484 | 526.0358 | 543.8075 | 1.2102 | 0.0022953 | 534.9216 | 8.8858 | 531.9597 | 1.0146 | 0.016853 | 1.0146 | 0.016853
111.14 | 19.9211 | 0.0039518 | 0.010625 | 525.9745 | 545.8956 | 1.2715 | 0.0024116 | 535.935 | 9.9605 | 532.6149 | 1.0165 | 0.018892 | 1.0165 | 0.018892
111.16 | 21.8345 | 0.0043282 | 0.011846 | 525.1488 | 546.9833 | 1.0972 | 0.002081 | 536.0661 | 10.9173 | 532.427 | 1.0167 | 0.020706 | 1.0167 | 0.020706
111.18 | 23.4859 | 0.0047045 | 0.012564 | 525.3787 | 548.8646 | 0.8673 | 0.001645 | 537.1216 | 11.7429 | 533.2073 | 1.0187 | 0.022272 | 1.0187 | 0.022272
111.2 | 24.5606 | 0.0048927 | 0.013425 | 525.4064 | 549.967 | 0.8396 | 0.0015924 | 537.6867 | 12.2803 | 533.5933 | 1.0198 | 0.023291 | 1.0198 | 0.023291
111.22 | 25.5828 | 0.0050809 | 0.013999 | 525.8818 | 551.4646 | 0.3642 | 0.00069076 | 538.6732 | 12.7914 | 534.4094 | 1.0217 | 0.024261 | 1.0217 | 0.024261
111.24 | 26.0547 | 0.0052691 | 0.014502 | 525.7601 | 551.8148 | 0.4859 | 0.00092158 | 538.7874 | 13.0273 | 534.445 | 1.0219 | 0.024708 | 1.0219 | 0.024708
111.26 | 25.5828 | 0.0052691 | 0.014358 | 526.0085 | 551.5913 | 0.2375 | 0.00045045 | 538.7999 | 12.7914 | 534.5361 | 1.0219 | 0.024261 | 1.0219 | 0.024261
111.28 | 25.0324 | 0.0052691 | 0.014287 | 527.2598 | 552.2922 | -0.0138 | -2.6174e-05 | 539.776 | 12.5162 | 535.6039 | 1.0238 | 0.023739 | 1.0238 | 0.023739
111.3 | 24.6916 | 0.0052691 | 0.014215 | 526.2739 | 550.9655 | -0.0279 | -5.2916e-05 | 538.6197 | 12.3458 | 534.5044 | 1.0216 | 0.023416 | 1.0216 | 0.023416
111.32 | 23.9839 | 0.0052691 | 0.013928 | 527.3088 | 551.2927 | -0.0628 | -0.00011911 | 539.3008 | 11.992 | 535.3034 | 1.0229 | 0.022745 | 1.0229 | 0.022745
111.34 | 22.2277 | 0.0050809 | 0.013138 | 528.0716 | 550.2993 | -0.8256 | -0.0015659 | 539.1855 | 11.1139 | 535.4808 | 1.0226 | 0.021079 | 1.0226 | 0.021079
111.36 | 20.288 | 0.0048927 | 0.012133 | 527.9371 | 548.2251 | -0.6911 | -0.0013108 | 538.0811 | 10.144 | 534.6998 | 1.0206 | 0.01924 | 1.0206 | 0.01924
111.38 | 18.2697 | 0.0045163 | 0.010912 | 528.2627 | 546.5324 | -1.0167 | -0.0019283 | 537.3976 | 9.1349 | 534.3526 | 1.0193 | 0.017326 | 1.0193 | 0.017326
111.4 | 15.4126 | 0.0039518 | 0.0094048 | 528.0277 | 543.4403 | -0.7817 | -0.0014826 | 535.734 | 7.7063 | 533.1652 | 1.0161 | 0.014616 | 1.0161 | 0.014616
111.42 | 12.6604 | 0.0033873 | 0.0079689 | 528.314 | 540.9744 | -1.068 | -0.0020256 | 534.6442 | 6.3302 | 532.5341 | 1.014 | 0.012006 | 1.014 | 0.012006
111.44 | 9.9867 | 0.0031991 | 0.0064613 | 528.3673 | 538.354 | -1.1213 | -0.0021267 | 533.3607 | 4.9934 | 531.6962 | 1.0116 | 0.0094707 | 1.0116 | 0.0094707
111.46 | 6.6578 | 0.0024464 | 0.0046665 | 528.5453 | 535.2031 | -1.2993 | -0.0024643 | 531.8742 | 3.3289 | 530.7646 | 1.0088 | 0.0063138 | 1.0088 | 0.0063138
111.48 | 3.0668 | 0.0018818 | 0.0027281 | 528.7925 | 531.8593 | -1.5465 | -0.0029332 | 530.3259 | 1.5334 | 529.8148 | 1.0058 | 0.0029083 | 1.0058 | 0.0029083
111.5 | 0.28833 | 0.0015054 | 0.0013641 | 528.6512 | 528.9395 | -1.4052 | -0.0026652 | 528.7954 | 0.14417 | 528.7473 | 1.0029 | 0.00027343 | 1.0029 | 0.00027343
111.52 | -2.9095 | 0.00094091 | -0.00043075 | 528.2364 | 525.3269 | -0.9904 | -0.0018784 | 526.7816 | -1.4548 | 527.2666 | 0.99912 | -0.0027592 | 0.99912 | -0.0027592
111.54 | -6.2647 | 0.00037636 | -0.002082 | 528.4267 | 522.162 | -1.1807 | -0.0022394 | 525.2944 | -3.1323 | 526.3385 | 0.9963 | -0.0059409 | 0.9963 | -0.0059409
111.56 | -9.5149 | 0 | -0.0037332 | 528.5073 | 518.9924 | -1.2613 | -0.0023922 | 523.7498 | -4.7575 | 525.3357 | 0.99337 | -0.0090232 | 0.99337 | -0.0090232
111.58 | -12.3196 | -0.00056454 | -0.005528 | 528.5606 | 516.241 | -1.3146 | -0.0024933 | 522.4008 | -6.1598 | 524.4541 | 0.99081 | -0.011683 | 0.99081 | -0.011683
111.6 | -15.0981 | -0.0011291 | -0.0071792 | 528.3226 | 513.2245 | -1.0766 | -0.0020419 | 520.7736 | -7.549 | 523.2899 | 0.98772 | -0.014318 | 0.98772 | -0.014318
111.62 | -17.2212 | -0.0015054 | -0.0092612 | 528.33 | 511.1088 | -1.084 | -0.002056 | 519.7194 | -8.6106 | 522.5896 | 0.98572 | -0.016331 | 0.98572 | -0.016331
111.64 | -19.3968 | -0.0018818 | -0.012276 | 528.1007 | 508.7039 | -0.8547 | -0.0016211 | 518.4023 | -9.6984 | 521.6351 | 0.98323 | -0.018394 | 0.98323 | -0.018394
111.66 | -21.5724 | -0.0022582 | -0.015866 | 528.1925 | 506.6201 | -0.9465 | -0.0017952 | 517.4063 | -10.7862 | 521.0017 | 0.98134 | -0.020458 | 0.98134 | -0.020458
111.68 | -23.5645 | -0.0024464 | -0.019599 | 527.9609 | 504.3964 | -0.7149 | -0.0013559 | 516.1786 | -11.7823 | 520.1061 | 0.97901 | -0.022347 | 0.97901 | -0.022347
111.7 | -24.9013 | -0.0028227 | -0.021825 | 527.9202 | 503.0189 | -0.6742 | -0.0012787 | 515.4695 | -12.4507 | 519.6198 | 0.97766 | -0.023615 | 0.97766 | -0.023615
111.72 | -25.4256 | -0.0030109 | -0.023189 | 527.7493 | 502.3237 | -0.5033 | -0.00095458 | 515.0365 | -12.7128 | 519.2741 | 0.97684 | -0.024112 | 0.97684 | -0.024112
111.74 | -26.2906 | -0.0031991 | -0.024122 | 528.8864 | 502.5958 | -0.6404 | -0.0012146 | 515.7411 | -13.1453 | 520.1229 | 0.97818 | -0.024932 | 0.97818 | -0.024932
111.76 | -26.4216 | -0.0031991 | -0.024194 | 528.4366 | 502.015 | -0.1906 | -0.0003615 | 515.2258 | -13.2108 | 519.6294 | 0.9772 | -0.025056 | 0.9772 | -0.025056
111.78 | -26.5265 | -0.0031991 | -0.023979 | 527.7198 | 501.1933 | -0.4738 | -0.00089863 | 514.4566 | -13.2632 | 518.8776 | 0.97574 | -0.025156 | 0.97574 | -0.025156
111.8 | -26.5527 | -0.0031991 | -0.022256 | 528.807 | 502.2543 | -0.561 | -0.001064 | 515.5307 | -13.2763 | 519.9561 | 0.97778 | -0.025181 | 0.97778 | -0.025181
111.82 | -25.7663 | -0.0031991 | -0.016728 | 528.3511 | 502.5848 | -0.1051 | -0.00019934 | 515.4679 | -12.8832 | 519.7623 | 0.97766 | -0.024435 | 0.97766 | -0.024435
111.84 | -21.4676 | -0.0028227 | -0.010482 | 526.2901 | 504.8225 | 0.9559 | 0.001813 | 515.5563 | -10.7338 | 519.1342 | 0.97783 | -0.020358 | 0.97783 | -0.020358
111.86 | -20.5502 | -0.0024464 | -0.0095484 | 527.5788 | 507.0286 | 0.6672 | 0.0012654 | 517.3037 | -10.2751 | 520.7287 | 0.98114 | -0.019488 | 0.98114 | -0.019488
111.88 | -17.9552 | -0.0022582 | -0.0078971 | 526.1474 | 508.1922 | 1.0986 | 0.0020837 | 517.1698 | -8.9776 | 520.1623 | 0.98089 | -0.017027 | 0.98089 | -0.017027
111.9 | -15.465 | -0.0018818 | -0.0066049 | 526.068 | 510.603 | 1.178 | 0.0022343 | 518.3355 | -7.7325 | 520.913 | 0.9831 | -0.014666 | 0.9831 | -0.014666
111.92 | -12.7652 | -0.0013173 | -0.0050972 | 526.1371 | 513.3719 | 1.1089 | 0.0021032 | 519.7545 | -6.3826 | 521.882 | 0.98579 | -0.012106 | 0.98579 | -0.012106
111.94 | -9.777 | -0.00094091 | -0.0035896 | 525.7626 | 515.9856 | 1.4834 | 0.0028135 | 520.8741 | -4.8885 | 522.5036 | 0.98791 | -0.0092718 | 0.98791 | -0.0092718
111.96 | -6.4481 | -0.00037636 | -0.0019384 | 525.7965 | 519.3484 | 1.4495 | 0.0027492 | 522.5724 | -3.2241 | 523.6471 | 0.99114 | -0.0061149 | 0.99114 | -0.0061149
111.98 | -3.3813 | 0.00018818 | -0.00043075 | 525.8252 | 522.4439 | 1.4208 | 0.0026948 | 524.1345 | -1.6907 | 524.6981 | 0.9941 | -0.0032066 | 0.9941 | -0.0032066
112 | -0.4456 | 0.00094091 | 0.0009333 | 526.0289 | 525.5833 | 1.2171 | 0.0023084 | 525.8061 | -0.2228 | 525.8804 | 0.99727 | -0.00042258 | 0.99727 | -0.00042258
112.02 | 2.9619 | 0.0013173 | 0.0022974 | 526.0588 | 529.0207 | 1.1872 | 0.0022517 | 527.5398 | 1.481 | 527.0461 | 1.0006 | 0.0028089 | 1.0006 | 0.0028089
112.04 | 6.1074 | 0.0018818 | 0.003805 | 525.9946 | 532.102 | 1.2514 | 0.0023735 | 529.0483 | 3.0537 | 528.0304 | 1.0034 | 0.0057918 | 1.0034 | 0.0057918
112.06 | 9.4625 | 0.0024464 | 0.005528 | 525.9506 | 535.4131 | 1.2954 | 0.0024569 | 530.6819 | 4.7313 | 529.1048 | 1.0065 | 0.0089735 | 1.0065 | 0.0089735
112.08 | 12.3982 | 0.0028227 | 0.0070356 | 525.0694 | 537.4676 | 1.1766 | 0.0022316 | 531.2685 | 6.1991 | 529.2021 | 1.0076 | 0.011758 | 1.0076 | 0.011758
112.1 | 15.0719 | 0.0031991 | 0.0082561 | 526.002 | 541.0739 | 1.244 | 0.0023594 | 533.5379 | 7.5359 | 531.026 | 1.0119 | 0.014293 | 1.0119 | 0.014293
112.12 | 17.3261 | 0.0037636 | 0.0095484 | 525.1727 | 542.4988 | 1.0733 | 0.0020357 | 533.8357 | 8.663 | 530.9481 | 1.0125 | 0.016431 | 1.0125 | 0.016431
112.14 | 19.6852 | 0.0039518 | 0.010769 | 525.2069 | 544.8921 | 1.0391 | 0.0019708 | 535.0495 | 9.8426 | 531.7686 | 1.0148 | 0.018668 | 1.0148 | 0.018668
112.16 | 21.8607 | 0.0045163 | 0.011846 | 525.2239 | 547.0846 | 1.0221 | 0.0019386 | 536.1543 | 10.9304 | 532.5108 | 1.0169 | 0.020731 | 1.0169 | 0.020731
112.18 | 23.5121 | 0.0047045 | 0.012779 | 525.1177 | 548.6298 | 1.1283 | 0.00214 | 536.8737 | 11.756 | 532.9551 | 1.0183 | 0.022297 | 1.0183 | 0.022297
112.2 | 24.4295 | 0.0050809 | 0.013497 | 525.6053 | 550.0348 | 0.6407 | 0.0012152 | 537.8201 | 12.2148 | 533.7485 | 1.0201 | 0.023167 | 1.0201 | 0.023167
112.22 | 25.5042 | 0.0050809 | 0.014071 | 525.5746 | 551.0788 | 0.6714 | 0.0012734 | 538.3267 | 12.7521 | 534.076 | 1.021 | 0.024186 | 1.021 | 0.024186
112.24 | 25.6877 | 0.0050809 | 0.014502 | 525.9865 | 551.6742 | 0.2595 | 0.00049218 | 538.8303 | 12.8438 | 534.5491 | 1.022 | 0.02436 | 1.022 | 0.02436
112.26 | 25.6615 | 0.0052691 | 0.014502 | 525.9746 | 551.6361 | 0.2714 | 0.00051475 | 538.8053 | 12.8307 | 534.5284 | 1.0219 | 0.024335 | 1.0219 | 0.024335
112.28 | 25.2421 | 0.0052691 | 0.01443 | 527.0844 | 552.3265 | 0.1616 | 0.0003065 | 539.7054 | 12.621 | 535.4984 | 1.0236 | 0.023938 | 1.0236 | 0.023938
112.3 | 24.5344 | 0.0052691 | 0.014358 | 526.3425 | 550.8769 | -0.0965 | -0.00018303 | 538.6097 | 12.2672 | 534.5206 | 1.0216 | 0.023267 | 1.0216 | 0.023267
112.32 | 23.6694 | 0.0052691 | 0.013928 | 526.5853 | 550.2547 | -0.3393 | -0.00064353 | 538.42 | 11.8347 | 534.4751 | 1.0212 | 0.022446 | 1.0212 | 0.022446
112.34 | 22.1753 | 0.0050809 | 0.01321 | 527.0057 | 549.181 | -0.7597 | -0.0014409 | 538.0933 | 11.0876 | 534.3975 | 1.0206 | 0.021029 | 1.0206 | 0.021029
112.36 | 20.0521 | 0.0047045 | 0.012133 | 528.0692 | 548.1213 | -0.8232 | -0.0015613 | 538.0953 | 10.0261 | 534.7532 | 1.0206 | 0.019016 | 1.0206 | 0.019016
112.38 | 17.7979 | 0.0045163 | 0.010912 | 528.4921 | 546.29 | -1.2461 | -0.0023634 | 537.391 | 8.8989 | 534.4247 | 1.0192 | 0.016878 | 1.0192 | 0.016878
112.4 | 14.9146 | 0.0039518 | 0.0094048 | 528.3074 | 543.222 | -1.0614 | -0.0020131 | 535.7647 | 7.4573 | 533.2789 | 1.0162 | 0.014144 | 1.0162 | 0.014144
112.42 | 12.4769 | 0.0035754 | 0.0081125 | 528.2803 | 540.7572 | -1.0343 | -0.0019617 | 534.5187 | 6.2384 | 532.4393 | 1.0138 | 0.011832 | 1.0138 | 0.011832
112.44 | 9.6984 | 0.0031991 | 0.0066049 | 528.5167 | 538.2151 | -1.2707 | -0.0024101 | 533.3659 | 4.8492 | 531.7495 | 1.0116 | 0.0091972 | 1.0116 | 0.0091972
112.46 | 6.6316 | 0.0026345 | 0.0049537 | 528.4473 | 535.0789 | -1.2013 | -0.0022784 | 531.7631 | 3.3158 | 530.6578 | 1.0086 | 0.0062889 | 1.0086 | 0.0062889
112.48 | 3.2765 | 0.00207 | 0.0030153 | 528.5784 | 531.8549 | -1.3324 | -0.0025271 | 530.2166 | 1.6382 | 529.6706 | 1.0056 | 0.0031072 | 1.0056 | 0.0031072
112.5 | 0.26212 | 0.0016936 | 0.0015076 | 528.4879 | 528.75 | -1.2419 | -0.0023554 | 528.619 | 0.13106 | 528.5753 | 1.0026 | 0.00024857 | 1.0026 | 0.00024857
112.52 | -3.2241 | 0.00094091 | -0.00028717 | 528.749 | 525.5249 | -1.503 | -0.0028507 | 527.137 | -1.612 | 527.6743 | 0.99979 | -0.0030575 | 0.99979 | -0.0030575
112.54 | -6.2909 | 0.00037636 | -0.0019384 | 528.7015 | 522.4106 | -1.4555 | -0.0027606 | 525.5561 | -3.1454 | 526.6045 | 0.99679 | -0.0059658 | 0.99679 | -0.0059658
112.56 | -9.4101 | 0 | -0.0037332 | 528.6512 | 519.2411 | -1.4052 | -0.0026652 | 523.9462 | -4.705 | 525.5145 | 0.99374 | -0.0089238 | 0.99374 | -0.0089238
112.58 | -12.2934 | -0.00056454 | -0.005528 | 528.549 | 516.2556 | -1.303 | -0.0024713 | 522.4023 | -6.1467 | 524.4512 | 0.99081 | -0.011658 | 0.99081 | -0.011658
112.6 | -15.0719 | -0.0011291 | -0.0073228 | 529.5612 | 514.4893 | -1.3152 | -0.0024945 | 522.0253 | -7.5359 | 524.5372 | 0.9901 | -0.014293 | 0.9901 | -0.014293
112.62 | -17.2737 | -0.0016936 | -0.0094048 | 528.3164 | 511.0427 | -1.0704 | -0.0020302 | 519.6796 | -8.6368 | 522.5585 | 0.98565 | -0.016381 | 0.98565 | -0.016381
112.64 | -19.2133 | -0.0018818 | -0.012133 | 529.3667 | 510.1534 | -1.1207 | -0.0021256 | 519.76 | -9.6067 | 522.9623 | 0.9858 | -0.01822 | 0.9858 | -0.01822
112.66 | -21.4151 | -0.0022582 | -0.015722 | 529.4273 | 508.0122 | -1.1813 | -0.0022405 | 518.7197 | -10.7076 | 522.2889 | 0.98383 | -0.020308 | 0.98383 | -0.020308
112.68 | -23.3024 | -0.0026345 | -0.019599 | 529.2841 | 505.9817 | -1.0381 | -0.0019689 | 517.6329 | -11.6512 | 521.5166 | 0.98177 | -0.022098 | 0.98177 | -0.022098
112.7 | -24.7703 | -0.0028227 | -0.022112 | 528.9708 | 504.2005 | -0.7248 | -0.0013747 | 516.5857 | -12.3851 | 520.714 | 0.97978 | -0.02349 | 0.97978 | -0.02349
112.72 | -25.3207 | -0.0030109 | -0.023332 | 528.898 | 503.5773 | -0.652 | -0.0012366 | 516.2376 | -12.6604 | 520.4578 | 0.97912 | -0.024012 | 0.97912 | -0.024012
112.74 | -25.8974 | -0.0031991 | -0.023979 | 528.7518 | 502.8544 | -0.5058 | -0.00095932 | 515.8031 | -12.9487 | 520.1193 | 0.9783 | -0.024559 | 0.9783 | -0.024559
112.76 | -26.0547 | -0.0031991 | -0.024194 | 528.4686 | 502.4139 | -0.2226 | -0.00042219 | 515.4413 | -13.0273 | 519.7837 | 0.97761 | -0.024708 | 0.97761 | -0.024708
112.78 | -26.0284 | -0.0031991 | -0.02405 | 528.5959 | 502.5675 | -0.3499 | -0.00066364 | 515.5817 | -13.0142 | 519.9198 | 0.97788 | -0.024683 | 0.97788 | -0.024683
112.8 | -26.2381 | -0.0031991 | -0.022399 | 528.5118 | 502.2737 | -0.2658 | -0.00050413 | 515.3927 | -13.1191 | 519.7658 | 0.97752 | -0.024882 | 0.97752 | -0.024882
112.82 | -25.2421 | -0.0031991 | -0.016728 | 528.1448 | 502.9027 | 0.1012 | 0.00019194 | 515.5238 | -12.621 | 519.7308 | 0.97777 | -0.023938 | 0.97777 | -0.023938
112.84 | -20.8909 | -0.0028227 | -0.010625 | 527.1333 | 506.2424 | 1.1127 | 0.0021104 | 516.6878 | -10.4455 | 520.1697 | 0.97997 | -0.019811 | 0.97997 | -0.019811
112.86 | -20.1832 | -0.0026345 | -0.0096919 | 526.2571 | 506.0739 | 0.9889 | 0.0018756 | 516.1655 | -10.0916 | 519.5294 | 0.97898 | -0.01914 | 0.97898 | -0.01914
112.88 | -17.562 | -0.0022582 | -0.0081125 | 526.1965 | 508.6345 | 1.0495 | 0.0019905 | 517.4155 | -8.781 | 520.3425 | 0.98136 | -0.016654 | 0.98136 | -0.016654
112.9 | -15.2816 | -0.0018818 | -0.0067485 | 526.1023 | 510.8207 | 1.1437 | 0.0021692 | 518.4615 | -7.6408 | 521.0084 | 0.98334 | -0.014492 | 0.98334 | -0.014492
112.92 | -12.4245 | -0.0013173 | -0.0050972 | 526.131 | 513.7065 | 1.115 | 0.0021148 | 519.9188 | -6.2122 | 521.9895 | 0.9861 | -0.011782 | 0.9861 | -0.011782
112.94 | -9.3052 | -0.00075272 | -0.003446 | 525.8557 | 516.5505 | 1.3903 | 0.0026369 | 521.2031 | -4.6526 | 522.754 | 0.98854 | -0.0088244 | 0.98854 | -0.0088244
112.96 | -6.4481 | -0.00056454 | -0.0019384 | 525.882 | 519.4339 | 1.364 | 0.002587 | 522.6579 | -3.2241 | 523.7326 | 0.9913 | -0.0061149 | 0.9913 | -0.0061149
112.98 | -3.3551 | 0.00018818 | -0.00028717 | 525.6887 | 522.3336 | 1.5573 | 0.0029536 | 524.0111 | -1.6776 | 524.5703 | 0.99386 | -0.0031817 | 0.99386 | -0.0031817
113 | -0.026212 | 0.00075272 | 0.0010051 | 526.1745 | 526.1483 | 1.0715 | 0.0020323 | 526.1614 | -0.013106 | 526.1658 | 0.99794 | -2.4857e-05 | 0.99794 | -2.4857e-05
113.02 | 3.2241 | 0.0015054 | 0.0025127 | 525.8721 | 529.0962 | 1.3739 | 0.0026058 | 527.4841 | 1.612 | 526.9468 | 1.0005 | 0.0030575 | 1.0005 | 0.0030575
113.04 | 6.3695 | 0.00207 | 0.0040204 | 525.991 | 532.3605 | 1.255 | 0.0023803 | 529.1757 | 3.1847 | 528.1142 | 1.0037 | 0.0060403 | 1.0037 | 0.0060403
113.06 | 9.5411 | 0.00207 | 0.005528 | 525.9615 | 535.5026 | 1.2845 | 0.0024362 | 530.7321 | 4.7706 | 529.1419 | 1.0066 | 0.0090481 | 1.0066 | 0.0090481
113.08 | 12.6079 | 0.0026345 | 0.0070356 | 525.8771 | 538.485 | 1.3689 | 0.0025963 | 532.1811 | 6.304 | 530.0797 | 1.0094 | 0.011956 | 1.0094 | 0.011956
113.1 | 15.3602 | 0.0031991 | 0.0083997 | 524.9988 | 540.359 | 1.2472 | 0.0023655 | 532.6789 | 7.6801 | 530.1189 | 1.0103 | 0.014566 | 1.0103 | 0.014566
113.12 | 17.6668 | 0.0037636 | 0.0095484 | 526.3365 | 544.0033 | 0.9095 | 0.001725 | 535.1699 | 8.8334 | 532.2254 | 1.015 | 0.016754 | 1.015 | 0.016754
113.14 | 19.9211 | 0.0039518 | 0.010769 | 525.3256 | 545.2467 | 0.9204 | 0.0017457 | 535.2861 | 9.9605 | 531.966 | 1.0152 | 0.018892 | 1.0152 | 0.018892
113.16 | 22.0967 | 0.0043282 | 0.011846 | 525.2162 | 547.3129 | 1.0298 | 0.0019532 | 536.2645 | 11.0483 | 532.5818 | 1.0171 | 0.020955 | 1.0171 | 0.020955
113.18 | 23.4859 | 0.0047045 | 0.012707 | 525.5269 | 549.0128 | 0.7191 | 0.0013639 | 537.2698 | 11.7429 | 533.3555 | 1.019 | 0.022272 | 1.019 | 0.022272
113.2 | 24.7703 | 0.0050809 | 0.013569 | 525.484 | 550.2543 | 0.762 | 0.0014452 | 537.8691 | 12.3851 | 533.7408 | 1.0201 | 0.02349 | 1.0201 | 0.02349
113.22 | 25.4518 | 0.0050809 | 0.014071 | 525.7416 | 551.1934 | 0.5044 | 0.00095667 | 538.4675 | 12.7259 | 534.2255 | 1.0213 | 0.024137 | 1.0213 | 0.024137
113.24 | 25.8974 | 0.0052691 | 0.014502 | 525.9271 | 551.8245 | 0.3189 | 0.00060484 | 538.8758 | 12.9487 | 534.5596 | 1.0221 | 0.024559 | 1.0221 | 0.024559
113.26 | 25.7401 | 0.0052691 | 0.014646 | 525.9992 | 551.7393 | 0.2468 | 0.00046809 | 538.8693 | 12.8701 | 534.5792 | 1.022 | 0.02441 | 1.022 | 0.02441
113.28 | 25.3469 | 0.0052691 | 0.014502 | 526.1566 | 551.5035 | 0.0894 | 0.00016956 | 538.8301 | 12.6735 | 534.6056 | 1.022 | 0.024037 | 1.022 | 0.024037
113.3 | 24.5606 | 0.0052691 | 0.014358 | 527.1895 | 551.7501 | 0.0565 | 0.00010716 | 539.4698 | 12.2803 | 535.3764 | 1.0232 | 0.023291 | 1.0232 | 0.023291
113.32 | 23.6956 | 0.0052691 | 0.013928 | 527.6907 | 551.3863 | -0.4447 | -0.00084344 | 539.5385 | 11.8478 | 535.5892 | 1.0233 | 0.022471 | 1.0233 | 0.022471
113.34 | 22.2539 | 0.0048927 | 0.013425 | 526.6771 | 548.931 | -0.4311 | -0.00081764 | 537.8041 | 11.127 | 534.0951 | 1.02 | 0.021104 | 1.02 | 0.021104
113.36 | 20.1832 | 0.0045163 | 0.012276 | 528.0716 | 548.2548 | -0.8256 | -0.0015659 | 538.1632 | 10.0916 | 534.7993 | 1.0207 | 0.01914 | 1.0207 | 0.01914
113.38 | 17.9027 | 0.0043282 | 0.011056 | 527.3226 | 545.2253 | -1.0766 | -0.0020419 | 536.274 | 8.9514 | 533.2902 | 1.0171 | 0.016978 | 1.0171 | 0.016978
113.4 | 15.2816 | 0.0037636 | 0.0097637 | 528.398 | 543.6796 | -1.152 | -0.0021849 | 536.0388 | 7.6408 | 533.4919 | 1.0167 | 0.014492 | 1.0167 | 0.014492
113.42 | 12.4769 | 0.0033873 | 0.0082561 | 528.5042 | 540.9811 | -1.2582 | -0.0023864 | 534.7426 | 6.2384 | 532.6632 | 1.0142 | 0.011832 | 1.0142 | 0.011832
113.44 | 9.4363 | 0.0026345 | 0.0066049 | 528.5289 | 537.9652 | -1.2829 | -0.0024332 | 533.247 | 4.7181 | 531.6743 | 1.0114 | 0.0089487 | 1.0114 | 0.0089487
113.46 | 6.4743 | 0.0024464 | 0.0048101 | 528.551 | 535.0253 | -1.305 | -0.0024751 | 531.7882 | 3.2372 | 530.7091 | 1.0086 | 0.0061398 | 1.0086 | 0.0061398
113.48 | 3.2241 | 0.0016936 | 0.0031589 | 528.5748 | 531.7989 | -1.3288 | -0.0025203 | 530.1868 | 1.612 | 529.6495 | 1.0056 | 0.0030575 | 1.0056 | 0.0030575
113.5 | -0.34076 | 0.0011291 | 0.0013641 | 528.8242 | 528.4834 | -1.5782 | -0.0029933 | 528.6538 | -0.17038 | 528.7106 | 1.0027 | -0.00032315 | 1.0027 | -0.00032315
113.52 | -3.2241 | 0.00075272 | -0.00014358 | 528.5748 | 525.3507 | -1.3288 | -0.0025203 | 526.9628 | -1.612 | 527.5001 | 0.99946 | -0.0030575 | 0.99946 | -0.0030575
113.54 | -6.6316 | 0.00018818 | -0.0019384 | 528.9279 | 522.2963 | -1.6819 | -0.00319 | 525.6121 | -3.3158 | 526.7174 | 0.9969 | -0.0062889 | 0.9969 | -0.0062889
113.56 | -9.777 | 0.00018818 | -0.0037332 | 528.6003 | 518.8233 | -1.3543 | -0.0025686 | 523.7118 | -4.8885 | 525.3413 | 0.9933 | -0.0092718 | 0.9933 | -0.0092718
113.58 | -12.6866 | -0.00037636 | -0.005528 | 528.5883 | 515.9017 | -1.3423 | -0.0025459 | 522.245 | -6.3433 | 524.3594 | 0.99051 | -0.012031 | 0.99051 | -0.012031
113.6 | -15.334 | -0.00094091 | -0.0071792 | 528.5099 | 513.1759 | -1.2639 | -0.0023972 | 520.8429 | -7.667 | 523.3986 | 0.98786 | -0.014542 | 0.98786 | -0.014542
113.62 | -17.4047 | -0.0015054 | -0.0091176 | 528.5367 | 511.132 | -1.2907 | -0.002448 | 519.8343 | -8.7024 | 522.7351 | 0.98594 | -0.016505 | 0.98594 | -0.016505
113.64 | -19.2658 | -0.0016936 | -0.011918 | 528.3501 | 509.0843 | -1.1041 | -0.0020941 | 518.7172 | -9.6329 | 521.9282 | 0.98382 | -0.01827 | 0.98382 | -0.01827
113.66 | -21.52 | -0.00207 | -0.015364 | 528.3557 | 506.8357 | -1.1097 | -0.0021047 | 517.5957 | -10.76 | 521.1824 | 0.9817 | -0.020408 | 0.9817 | -0.020408
113.68 | -23.4335 | -0.0026345 | -0.019456 | 528.327 | 504.8935 | -1.081 | -0.0020503 | 516.6103 | -11.7167 | 520.5158 | 0.97983 | -0.022223 | 0.97983 | -0.022223
113.7 | -24.9275 | -0.0028227 | -0.021825 | 529.0889 | 504.1614 | -0.8429 | -0.0015987 | 516.6251 | -12.4638 | 520.7797 | 0.97986 | -0.023639 | 0.97986 | -0.023639
113.72 | -25.478 | -0.0030109 | -0.023189 | 528.8026 | 503.3246 | -0.5566 | -0.0010557 | 516.0636 | -12.739 | 520.3099 | 0.97879 | -0.024161 | 0.97879 | -0.024161
113.74 | -26.2119 | -0.0031991 | -0.02405 | 528.6618 | 502.4499 | -0.4158 | -0.00078863 | 515.5558 | -13.106 | 519.9245 | 0.97783 | -0.024857 | 0.97783 | -0.024857
113.76 | -26.2644 | -0.0031991 | -0.024194 | 527.6636 | 501.3992 | -0.4176 | -0.00079204 | 514.5314 | -13.1322 | 518.9088 | 0.97588 | -0.024907 | 0.97588 | -0.024907
113.78 | -26.1857 | -0.0031991 | -0.02405 | 527.7366 | 501.5509 | -0.4906 | -0.0009305 | 514.6437 | -13.0929 | 519.008 | 0.9761 | -0.024833 | 0.9761 | -0.024833
113.8 | -26.5265 | -0.0031991 | -0.022543 | 527.5598 | 501.0333 | -0.3138 | -0.00059517 | 514.2966 | -13.2632 | 518.7176 | 0.97544 | -0.025156 | 0.97544 | -0.025156
113.82 | -25.5828 | -0.0031991 | -0.017087 | 527.3719 | 501.7891 | -0.1259 | -0.00023879 | 514.5805 | -12.7914 | 518.8443 | 0.97598 | -0.024261 | 0.97598 | -0.024261
113.84 | -21.1006 | -0.0028227 | -0.010338 | 525.8587 | 504.7581 | 1.3873 | 0.0026312 | 515.3084 | -10.5503 | 518.8252 | 0.97736 | -0.02001 | 0.97736 | -0.02001
113.86 | -20.3929 | -0.0028227 | -0.0095484 | 526.4044 | 506.0115 | 0.8416 | 0.0015962 | 516.208 | -10.1964 | 519.6068 | 0.97906 | -0.019339 | 0.97906 | -0.019339
113.88 | -17.8765 | -0.0024464 | -0.0078971 | 526.1494 | 508.2729 | 1.0966 | 0.0020799 | 517.2111 | -8.9383 | 520.1906 | 0.98097 | -0.016953 | 0.98097 | -0.016953
113.9 | -15.3864 | -0.0018818 | -0.0063895 | 525.9977 | 510.6113 | 1.2483 | 0.0023676 | 518.3045 | -7.6932 | 520.8689 | 0.98304 | -0.014591 | 0.98304 | -0.014591
113.92 | -12.8701 | -0.0015054 | -0.0050255 | 525.8874 | 513.0173 | 1.3586 | 0.0025768 | 519.4524 | -6.435 | 521.5974 | 0.98522 | -0.012205 | 0.98522 | -0.012205
113.94 | -9.9343 | -0.00094091 | -0.003446 | 526.0846 | 516.1503 | 1.1614 | 0.0022028 | 521.1174 | -4.9672 | 522.7732 | 0.98838 | -0.009421 | 0.98838 | -0.009421
113.96 | -6.5792 | -0.00056454 | -0.0017948 | 525.7346 | 519.1554 | 1.5114 | 0.0028666 | 522.445 | -3.2896 | 523.5415 | 0.99089 | -0.0062392 | 0.99089 | -0.0062392
113.98 | -3.3289 | 0 | -0.00028717 | 525.9591 | 522.6302 | 1.2869 | 0.0024408 | 524.2946 | -1.6645 | 524.8495 | 0.9944 | -0.0031569 | 0.9944 | -0.0031569
114 | -0.078636 | 0.00037636 | 0.0012205 | 525.7161 | 525.6375 | 1.5299 | 0.0029017 | 525.6768 | -0.039318 | 525.6899 | 0.99702 | -7.4572e-05 | 0.99702 | -7.4572e-05
114.02 | 2.6998 | 0.0011291 | 0.0025845 | 526.1768 | 528.8766 | 1.0692 | 0.0020279 | 527.5267 | 1.3499 | 527.0767 | 1.0005 | 0.0025603 | 1.0005 | 0.0025603
114.04 | 6.4481 | 0.0016936 | 0.0041639 | 525.6564 | 532.1045 | 1.5896 | 0.0030149 | 528.8805 | 3.2241 | 527.8058 | 1.0031 | 0.0061149 | 1.0031 | 0.0061149
114.06 | 8.9121 | 0.0022582 | 0.005528 | 524.7693 | 533.6814 | 1.4767 | 0.0028008 | 529.2253 | 4.456 | 527.74 | 1.0038 | 0.0084515 | 1.0038 | 0.0084515
114.08 | 12.1099 | 0.0026345 | 0.0070356 | 525.144 | 537.2539 | 1.102 | 0.0020901 | 531.199 | 6.055 | 529.1806 | 1.0075 | 0.011484 | 1.0075 | 0.011484
114.1 | 14.9146 | 0.0031991 | 0.0084715 | 525.0981 | 540.0127 | 1.1479 | 0.0021772 | 532.5554 | 7.4573 | 530.0696 | 1.0101 | 0.014144 | 1.0101 | 0.014144
114.12 | 17.5882 | 0.0037636 | 0.0096202 | 524.9749 | 542.5631 | 1.2711 | 0.0024108 | 533.769 | 8.7941 | 530.8376 | 1.0124 | 0.016679 | 1.0124 | 0.016679
114.14 | 19.7114 | 0.0039518 | 0.010769 | 525.0582 | 544.7696 | 1.1878 | 0.0022528 | 534.9139 | 9.8557 | 531.6287 | 1.0145 | 0.018693 | 1.0145 | 0.018693
114.16 | 21.7297 | 0.0043282 | 0.011989 | 526.1616 | 547.8913 | 1.0844 | 0.0020567 | 537.0264 | 10.8648 | 533.4048 | 1.0186 | 0.020607 | 1.0186 | 0.020607
114.18 | 23.2762 | 0.0047045 | 0.012851 | 525.2302 | 548.5064 | 1.0158 | 0.0019266 | 536.8683 | 11.6381 | 532.9889 | 1.0183 | 0.022073 | 1.0183 | 0.022073
114.2 | 24.5344 | 0.0048927 | 0.013497 | 525.4792 | 550.0136 | 0.7668 | 0.0014543 | 537.7464 | 12.2672 | 533.6573 | 1.0199 | 0.023267 | 1.0199 | 0.023267
114.22 | 25.6091 | 0.0052691 | 0.014215 | 526.3393 | 551.9484 | 0.9067 | 0.0017197 | 539.1438 | 12.8045 | 534.8757 | 1.0226 | 0.024286 | 1.0226 | 0.024286
114.24 | 25.5828 | 0.0052691 | 0.014502 | 525.962 | 551.5448 | 0.284 | 0.00053865 | 538.7534 | 12.7914 | 534.4896 | 1.0218 | 0.024261 | 1.0218 | 0.024261
114.26 | 25.5566 | 0.0052691 | 0.014502 | 526.8383 | 552.3949 | 0.4077 | 0.00077326 | 539.6166 | 12.7783 | 535.3572 | 1.0235 | 0.024236 | 1.0235 | 0.024236
114.28 | 25.0324 | 0.0052691 | 0.014358 | 527.0856 | 552.118 | 0.1604 | 0.00030422 | 539.6018 | 12.5162 | 535.4297 | 1.0234 | 0.023739 | 1.0234 | 0.023739
114.3 | 24.4819 | 0.0052691 | 0.014358 | 527.0243 | 551.5062 | 0.2217 | 0.00042049 | 539.2653 | 12.241 | 535.1849 | 1.0228 | 0.023217 | 1.0228 | 0.023217
114.32 | 23.8529 | 0.0052691 | 0.013928 | 527.4614 | 551.3143 | -0.2154 | -0.00040854 | 539.3878 | 11.9264 | 535.4124 | 1.023 | 0.02262 | 1.023 | 0.02262
114.34 | 22.3588 | 0.0050809 | 0.013353 | 526.9391 | 549.2979 | -0.6931 | -0.0013146 | 538.1185 | 11.1794 | 534.392 | 1.0206 | 0.021203 | 1.0206 | 0.021203
114.36 | 20.2618 | 0.0047045 | 0.012276 | 527.9702 | 548.232 | -0.7242 | -0.0013736 | 538.1011 | 10.1309 | 534.7241 | 1.0206 | 0.019215 | 1.0206 | 0.019215
114.38 | 17.9552 | 0.0043282 | 0.011056 | 528.297 | 546.2522 | -1.051 | -0.0019934 | 537.2746 | 8.9776 | 534.2821 | 1.019 | 0.017027 | 1.019 | 0.017027
114.4 | 15.7272 | 0.0037636 | 0.0099073 | 528.3599 | 544.0871 | -1.1139 | -0.0021127 | 536.2235 | 7.8636 | 533.6023 | 1.017 | 0.014914 | 1.017 | 0.014914
114.42 | 12.8176 | 0.0033873 | 0.0083997 | 528.6376 | 541.4552 | -1.3916 | -0.0026394 | 535.0464 | 6.4088 | 532.9101 | 1.0148 | 0.012155 | 1.0148 | 0.012155
114.44 | 10.0392 | 0.0028227 | 0.0067485 | 528.5847 | 538.6239 | -1.3387 | -0.002539 | 533.6043 | 5.0196 | 531.9311 | 1.0121 | 0.0095204 | 1.0121 | 0.0095204
114.46 | 6.7103 | 0.0022582 | 0.0049537 | 528.746 | 535.4563 | -1.5 | -0.002845 | 532.1011 | 3.3551 | 530.9828 | 1.0092 | 0.0063635 | 1.0092 | 0.0063635
114.48 | 3.3551 | 0.0015054 | 0.0030153 | 528.7955 | 532.1506 | -1.5495 | -0.0029389 | 530.4731 | 1.6776 | 529.9139 | 1.0061 | 0.0031817 | 1.0061 | 0.0031817
114.5 | 0.34076 | 0.0013173 | 0.0015076 | 528.6151 | 528.9559 | -1.3691 | -0.0025967 | 528.7855 | 0.17038 | 528.7287 | 1.0029 | 0.00032315 | 1.0029 | 0.00032315
114.52 | -2.8571 | 0.00056454 | -0.00014358 | 528.7502 | 525.8931 | -1.5042 | -0.0028529 | 527.3216 | -1.4286 | 527.7978 | 1.0001 | -0.0027095 | 1.0001 | -0.0027095
114.54 | -6.3695 | 0.00056454 | -0.0019384 | 528.7266 | 522.3571 | -1.4806 | -0.0028082 | 525.5419 | -3.1847 | 526.6034 | 0.99677 | -0.0060403 | 0.99677 | -0.0060403
114.56 | -9.4887 | 0 | -0.0037332 | 528.7037 | 519.215 | -1.4577 | -0.0027647 | 523.9593 | -4.7444 | 525.5408 | 0.99377 | -0.0089984 | 0.99377 | -0.0089984
114.58 | -12.241 | -0.00056454 | -0.0053844 | 528.5931 | 516.3521 | -1.3471 | -0.002555 | 522.4726 | -6.1205 | 524.5128 | 0.99095 | -0.011608 | 0.99095 | -0.011608
114.6 | -15.0194 | -0.0011291 | -0.0071792 | 528.396 | 513.3766 | -1.15 | -0.0021811 | 520.8863 | -7.5097 | 523.3895 | 0.98794 | -0.014243 | 0.98794 | -0.014243
114.62 | -17.3261 | -0.0016936 | -0.0095484 | 528.4144 | 511.0883 | -1.1684 | -0.002216 | 519.7514 | -8.663 | 522.639 | 0.98579 | -0.016431 | 0.98579 | -0.016431
114.64 | -19.292 | -0.0018818 | -0.012276 | 528.3619 | 509.0699 | -1.1159 | -0.0021165 | 518.7159 | -9.646 | 521.9312 | 0.98382 | -0.018295 | 0.98382 | -0.018295
114.66 | -21.4676 | -0.0022582 | -0.015507 | 528.1696 | 506.702 | -0.9236 | -0.0017517 | 517.4358 | -10.7338 | 521.0137 | 0.98139 | -0.020358 | 0.98139 | -0.020358
114.68 | -23.3024 | -0.0026345 | -0.019312 | 528.0199 | 504.7175 | -0.7739 | -0.0014678 | 516.3687 | -11.6512 | 520.2524 | 0.97937 | -0.022098 | 0.97937 | -0.022098
114.7 | -24.7703 | -0.0030109 | -0.022256 | 529.056 | 504.2857 | -0.81 | -0.0015363 | 516.6709 | -12.3851 | 520.7992 | 0.97994 | -0.02349 | 0.97994 | -0.02349
114.72 | -25.4518 | -0.0030109 | -0.023332 | 528.736 | 503.2842 | -0.49 | -0.00092936 | 516.0101 | -12.7259 | 520.2521 | 0.97869 | -0.024137 | 0.97869 | -0.024137
114.74 | -25.8974 | -0.0031991 | -0.023907 | 528.5175 | 502.6201 | -0.2715 | -0.00051494 | 515.5688 | -12.9487 | 519.885 | 0.97785 | -0.024559 | 0.97785 | -0.024559
114.76 | -26.0022 | -0.0031991 | -0.02405 | 528.572 | 502.5698 | -0.326 | -0.00061831 | 515.5709 | -13.0011 | 519.9046 | 0.97786 | -0.024659 | 0.97786 | -0.024659
114.78 | -26.0022 | -0.0031991 | -0.02405 | 528.4355 | 502.4333 | -0.1895 | -0.00035941 | 515.4344 | -13.0011 | 519.7681 | 0.9776 | -0.024659 | 0.9776 | -0.024659
114.8 | -26.2381 | -0.0031991 | -0.023045 | 527.7775 | 501.5394 | -0.5315 | -0.0010081 | 514.6584 | -13.1191 | 519.0315 | 0.97613 | -0.024882 | 0.97613 | -0.024882
114.82 | -25.5042 | -0.0031991 | -0.018163 | 527.5073 | 502.0031 | -0.2613 | -0.00049559 | 514.7552 | -12.7521 | 519.0059 | 0.97631 | -0.024186 | 0.97631 | -0.024186
114.84 | -20.7861 | -0.0030109 | -0.010338 | 526.1917 | 505.4056 | 1.0543 | 0.0019996 | 515.7987 | -10.393 | 519.263 | 0.97829 | -0.019712 | 0.97829 | -0.019712
114.86 | -20.2094 | -0.0026345 | -0.0095484 | 526.5129 | 506.3035 | 0.7331 | 0.0013904 | 516.4082 | -10.1047 | 519.7764 | 0.97944 | -0.019165 | 0.97944 | -0.019165
114.88 | -17.6144 | -0.0022582 | -0.0078253 | 526.3188 | 508.7044 | 0.9272 | 0.0017586 | 517.5116 | -8.8072 | 520.4473 | 0.98154 | -0.016704 | 0.98154 | -0.016704
114.9 | -15.1505 | -0.0018818 | -0.0063895 | 526.2162 | 511.0657 | 1.0298 | 0.0019532 | 518.641 | -7.5752 | 521.166 | 0.98368 | -0.014368 | 0.98368 | -0.014368
114.92 | -12.2934 | -0.0015054 | -0.0048101 | 525.9016 | 513.6082 | 1.3444 | 0.0025499 | 519.7549 | -6.1467 | 521.8038 | 0.98579 | -0.011658 | 0.98579 | -0.011658
114.94 | -9.4887 | -0.00094091 | -0.003446 | 525.9591 | 516.4704 | 1.2869 | 0.0024408 | 521.2147 | -4.7444 | 522.7962 | 0.98856 | -0.0089984 | 0.98856 | -0.0089984
114.96 | -6.4219 | -0.00056454 | -0.0019384 | 526.0275 | 519.6056 | 1.2185 | 0.0023111 | 522.8165 | -3.211 | 523.8869 | 0.9916 | -0.0060901 | 0.9916 | -0.0060901
114.98 | -2.9095 | 0 | -0.00028717 | 525.9144 | 523.0049 | 1.3316 | 0.0025256 | 524.4596 | -1.4548 | 524.9446 | 0.99472 | -0.0027592 | 0.99472 | -0.0027592
115 | -0.23591 | 0.00075272 | 0.0010769 | 525.9898 | 525.7539 | 1.2562 | 0.0023826 | 525.8718 | -0.11795 | 525.9112 | 0.99739 | -0.00022372 | 0.99739 | -0.00022372
115.02 | 3.3289 | 0.00094091 | 0.0027281 | 526.1268 | 529.4557 | 1.1192 | 0.0021227 | 527.7913 | 1.6645 | 527.2364 | 1.001 | 0.0031569 | 1.001 | 0.0031569
115.04 | 6.4219 | 0.0016936 | 0.0040922 | 525.9842 | 532.4061 | 1.2618 | 0.0023932 | 529.1952 | 3.211 | 528.1248 | 1.0037 | 0.0060901 | 1.0037 | 0.0060901
115.06 | 9.8295 | 0.0022582 | 0.0056716 | 525.7811 | 535.6106 | 1.4649 | 0.0027784 | 530.6958 | 4.9147 | 529.0576 | 1.0065 | 0.0093215 | 1.0065 | 0.0093215
115.08 | 12.2148 | 0.0028227 | 0.0070356 | 526.0925 | 538.3073 | 1.1535 | 0.0021878 | 532.1999 | 6.1074 | 530.1641 | 1.0094 | 0.011584 | 1.0094 | 0.011584
115.1 | 15.4388 | 0.0031991 | 0.0085433 | 525.7725 | 541.2113 | 1.4735 | 0.0027947 | 533.4919 | 7.7194 | 530.9188 | 1.0118 | 0.014641 | 1.0118 | 0.014641
115.12 | 17.6406 | 0.0037636 | 0.0098355 | 525.9333 | 543.5739 | 1.3127 | 0.0024897 | 534.7536 | 8.8203 | 531.8135 | 1.0142 | 0.016729 | 1.0142 | 0.016729
115.14 | 19.5803 | 0.00414 | 0.010984 | 526.2994 | 545.8797 | 0.9466 | 0.0017954 | 536.0896 | 9.7902 | 532.8262 | 1.0168 | 0.018568 | 1.0168 | 0.018568
115.16 | 21.7559 | 0.0043282 | 0.011989 | 526.2392 | 547.9951 | 1.0068 | 0.0019095 | 537.1172 | 10.878 | 533.4912 | 1.0187 | 0.020632 | 1.0187 | 0.020632
115.18 | 23.0403 | 0.0047045 | 0.012851 | 525.2737 | 548.314 | 0.9723 | 0.0018441 | 536.7938 | 11.5201 | 532.9538 | 1.0181 | 0.02185 | 1.0181 | 0.02185
115.2 | 24.3247 | 0.0050809 | 0.013569 | 526.566 | 550.8907 | 0.68 | 0.0012897 | 538.7283 | 12.1623 | 534.6742 | 1.0218 | 0.023068 | 1.0218 | 0.023068
115.22 | 25.2421 | 0.0050809 | 0.014071 | 525.4216 | 550.6637 | 0.8244 | 0.0015636 | 538.0426 | 12.621 | 533.8356 | 1.0205 | 0.023938 | 1.0205 | 0.023938
115.24 | 25.5828 | 0.0052691 | 0.014646 | 525.5764 | 551.1592 | 0.6696 | 0.00127 | 538.3678 | 12.7914 | 534.104 | 1.0211 | 0.024261 | 1.0211 | 0.024261
115.26 | 25.6615 | 0.0054573 | 0.014789 | 525.8102 | 551.4717 | 0.4358 | 0.00082656 | 538.6409 | 12.8307 | 534.364 | 1.0216 | 0.024335 | 1.0216 | 0.024335
115.28 | 25.0848 | 0.0054573 | 0.014502 | 525.97 | 551.0548 | 0.276 | 0.00052347 | 538.5124 | 12.5424 | 534.3316 | 1.0214 | 0.023789 | 1.0214 | 0.023789
115.3 | 24.2985 | 0.0054573 | 0.014502 | 526.2592 | 550.5577 | -0.0132 | -2.5036e-05 | 538.4084 | 12.1492 | 534.3587 | 1.0212 | 0.023043 | 1.0212 | 0.023043
115.32 | 23.5383 | 0.0052691 | 0.014071 | 526.5143 | 550.0526 | -0.2683 | -0.00050887 | 538.2835 | 11.7692 | 534.3604 | 1.0209 | 0.022322 | 1.0209 | 0.022322
115.34 | 21.9918 | 0.0050809 | 0.013353 | 527.1409 | 549.1327 | -0.8949 | -0.0016973 | 538.1368 | 10.9959 | 534.4715 | 1.0207 | 0.020855 | 1.0207 | 0.020855
115.36 | 19.79 | 0.0047045 | 0.012276 | 528.3367 | 548.1267 | -1.0907 | -0.0020687 | 538.2317 | 9.895 | 534.9334 | 1.0208 | 0.018767 | 1.0208 | 0.018767
115.38 | 17.7717 | 0.0043282 | 0.011056 | 528.1496 | 545.9213 | -0.9036 | -0.0017138 | 537.0354 | 8.8858 | 534.0735 | 1.0186 | 0.016853 | 1.0186 | 0.016853
115.4 | 15.2291 | 0.0037636 | 0.0097637 | 528.4199 | 543.649 | -1.1739 | -0.0022265 | 536.0345 | 7.6146 | 533.4963 | 1.0167 | 0.014442 | 1.0167 | 0.014442
115.42 | 12.5031 | 0.0031991 | 0.0082561 | 528.4047 | 540.9078 | -1.1587 | -0.0021976 | 534.6562 | 6.2515 | 532.5724 | 1.0141 | 0.011857 | 1.0141 | 0.011857
115.44 | 9.3839 | 0.0030109 | 0.0066049 | 528.5277 | 537.9116 | -1.2817 | -0.0024309 | 533.2196 | 4.6919 | 531.6557 | 1.0113 | 0.0088989 | 1.0113 | 0.0088989
115.46 | 6.5268 | 0.0022582 | 0.0048101 | 528.568 | 535.0948 | -1.322 | -0.0025074 | 531.8314 | 3.2634 | 530.7436 | 1.0087 | 0.0061895 | 1.0087 | 0.0061895
115.48 | 3.2503 | 0.0016936 | 0.0031589 | 528.6286 | 531.8789 | -1.3826 | -0.0026223 | 530.2537 | 1.6251 | 529.712 | 1.0057 | 0.0030823 | 1.0057 | 0.0030823
115.5 | -0.23591 | 0.0013173 | 0.0013641 | 528.6622 | 528.4263 | -1.4162 | -0.002686 | 528.5442 | -0.11795 | 528.5836 | 1.0025 | -0.00022372 | 1.0025 | -0.00022372
115.52 | -3.2765 | 0.0013173 | -0.00028717 | 528.9083 | 525.6318 | -1.6623 | -0.0031528 | 527.2701 | -1.6382 | 527.8161 | 1 | -0.0031072 | 1 | -0.0031072
115.54 | -6.5006 | 0.00075272 | -0.0019384 | 528.7532 | 522.2526 | -1.5072 | -0.0028586 | 525.5029 | -3.2503 | 526.5863 | 0.99669 | -0.0061646 | 0.99669 | -0.0061646
115.56 | -9.5674 | 0.00018818 | -0.0037332 | 528.5612 | 518.9938 | -1.3152 | -0.0024945 | 523.7775 | -4.7837 | 525.3721 | 0.99342 | -0.009073 | 0.99342 | -0.009073
115.58 | -12.8176 | -0.00056454 | -0.005528 | 529.0097 | 516.1921 | -1.7637 | -0.0033451 | 522.6009 | -6.4088 | 524.7372 | 0.99119 | -0.012155 | 0.99119 | -0.012155
115.6 | -14.8622 | -0.00094091 | -0.0070356 | 528.6432 | 513.781 | -1.3972 | -0.00265 | 521.2121 | -7.4311 | 523.6891 | 0.98856 | -0.014094 | 0.98856 | -0.014094
115.62 | -17.1688 | -0.0013173 | -0.0092612 | 528.4329 | 511.2641 | -1.1869 | -0.0022511 | 519.8485 | -8.5844 | 522.71 | 0.98597 | -0.016282 | 0.98597 | -0.016282
115.64 | -19.5279 | -0.0016936 | -0.012133 | 528.3399 | 508.812 | -1.0939 | -0.0020747 | 518.576 | -9.7639 | 521.8306 | 0.98356 | -0.018519 | 0.98356 | -0.018519
115.66 | -21.52 | -0.0018818 | -0.015722 | 528.2254 | 506.7054 | -0.9794 | -0.0018576 | 517.4654 | -10.76 | 521.0521 | 0.98145 | -0.020408 | 0.98145 | -0.020408
115.68 | -23.5121 | -0.0024464 | -0.019527 | 529.2603 | 505.7482 | -1.0143 | -0.0019238 | 517.5043 | -11.756 | 521.4229 | 0.98152 | -0.022297 | 0.98152 | -0.022297
115.7 | -24.98 | -0.0028227 | -0.021968 | 528.0754 | 503.0954 | -0.8294 | -0.0015731 | 515.5854 | -12.49 | 519.7487 | 0.97788 | -0.023689 | 0.97788 | -0.023689
115.72 | -25.5304 | -0.0030109 | -0.023189 | 528.807 | 503.2766 | -0.561 | -0.001064 | 516.0418 | -12.7652 | 520.2969 | 0.97875 | -0.024211 | 0.97875 | -0.024211
115.74 | -26.1595 | -0.0030109 | -0.023907 | 527.7751 | 501.6156 | -0.5291 | -0.0010035 | 514.6953 | -13.0798 | 519.0553 | 0.9762 | -0.024808 | 0.9762 | -0.024808
115.76 | -26.2906 | -0.0031991 | -0.023907 | 528.6061 | 502.3155 | -0.3601 | -0.00068298 | 515.4608 | -13.1453 | 519.8426 | 0.97765 | -0.024932 | 0.97765 | -0.024932
115.78 | -26.3168 | -0.0031991 | -0.023907 | 528.4918 | 502.175 | -0.2458 | -0.0004662 | 515.3334 | -13.1584 | 519.7195 | 0.97741 | -0.024957 | 0.97741 | -0.024957
115.8 | -26.3692 | -0.0031991 | -0.022543 | 527.5297 | 501.1605 | -0.2837 | -0.00053808 | 514.3451 | -13.1846 | 518.74 | 0.97553 | -0.025007 | 0.97553 | -0.025007
115.82 | -25.7139 | -0.0031991 | -0.017087 | 528.3914 | 502.6775 | -0.1454 | -0.00027577 | 515.5344 | -12.857 | 519.8201 | 0.97779 | -0.024385 | 0.97779 | -0.024385
115.84 | -21.0744 | -0.0028227 | -0.010338 | 526.311 | 505.2366 | 0.935 | 0.0017734 | 515.7738 | -10.5372 | 519.2862 | 0.97824 | -0.019985 | 0.97824 | -0.019985
115.86 | -20.7074 | -0.0024464 | -0.0096919 | 526.6235 | 505.9161 | 0.6225 | 0.0011807 | 516.2698 | -10.3537 | 519.721 | 0.97918 | -0.019637 | 0.97918 | -0.019637
115.88 | -17.9027 | -0.0022582 | -0.0080407 | 526.314 | 508.4113 | 0.932 | 0.0017677 | 517.3626 | -8.9514 | 520.3464 | 0.98125 | -0.016978 | 0.98125 | -0.016978
115.9 | -15.2816 | -0.0016936 | -0.0066049 | 525.9842 | 510.7026 | 1.2618 | 0.0023932 | 518.3434 | -7.6408 | 520.8903 | 0.98311 | -0.014492 | 0.98311 | -0.014492
115.92 | -12.5555 | -0.0013173 | -0.0052408 | 526.1682 | 513.6127 | 1.0778 | 0.0020442 | 519.8904 | -6.2778 | 521.983 | 0.98605 | -0.011907 | 0.98605 | -0.011907
115.94 | -9.8295 | -0.00056454 | -0.0035178 | 526.0638 | 516.2343 | 1.1822 | 0.0022422 | 521.1491 | -4.9147 | 522.7873 | 0.98844 | -0.0093215 | 0.98844 | -0.0093215
115.96 | -6.4481 | -0.00037636 | -0.0019384 | 526.1232 | 519.6751 | 1.1228 | 0.0021296 | 522.8991 | -3.2241 | 523.9738 | 0.99176 | -0.0061149 | 0.99176 | -0.0061149
115.98 | -3.1716 | 0.00037636 | -0.00028717 | 526.1193 | 522.9477 | 1.1267 | 0.002137 | 524.5335 | -1.5858 | 525.0621 | 0.99486 | -0.0030077 | 0.99486 | -0.0030077
116 | 0.13106 | 0.00094091 | 0.0012205 | 525.8796 | 526.0107 | 1.3664 | 0.0025916 | 525.9451 | 0.06553 | 525.9233 | 0.99753 | 0.00012429 | 0.99753 | 0.00012429
116.02 | 3.4076 | 0.0016936 | 0.0026563 | 525.5969 | 529.0045 | 1.6491 | 0.0031278 | 527.3007 | 1.7038 | 526.7328 | 1.0001 | 0.0032315 | 1.0001 | 0.0032315
116.04 | 6.3957 | 0.0018818 | 0.0040922 | 525.8857 | 532.2814 | 1.3603 | 0.00258 | 529.0836 | 3.1979 | 528.0176 | 1.0035 | 0.0060652 | 1.0035 | 0.0060652
116.06 | 9.5936 | 0.0024464 | 0.0056716 | 525.9636 | 535.5572 | 1.2824 | 0.0024323 | 530.7604 | 4.7968 | 529.1615 | 1.0067 | 0.0090978 | 1.0067 | 0.0090978
116.08 | 12.6866 | 0.0024464 | 0.0071792 | 525.923 | 538.6096 | 1.323 | 0.0025093 | 532.2663 | 6.3433 | 530.1519 | 1.0095 | 0.012031 | 1.0095 | 0.012031
116.1 | 15.2816 | 0.0030109 | 0.0085433 | 526.04 | 541.3216 | 1.206 | 0.0022874 | 533.6808 | 7.6408 | 531.1339 | 1.0122 | 0.014492 | 1.0122 | 0.014492
116.12 | 17.8503 | 0.0035754 | 0.0098355 | 525.8007 | 543.651 | 1.4453 | 0.0027412 | 534.7259 | 8.9252 | 531.7508 | 1.0142 | 0.016928 | 1.0142 | 0.016928
116.14 | 20.157 | 0.00414 | 0.010912 | 525.1562 | 545.3132 | 1.0898 | 0.002067 | 535.2347 | 10.0785 | 531.8752 | 1.0152 | 0.019115 | 1.0152 | 0.019115
116.16 | 22.2539 | 0.0045163 | 0.012133 | 525.1354 | 547.3893 | 1.1106 | 0.0021064 | 536.2624 | 11.127 | 532.5534 | 1.0171 | 0.021104 | 1.0171 | 0.021104
116.18 | 23.4073 | 0.0047045 | 0.012851 | 525.5283 | 548.9356 | 0.7177 | 0.0013612 | 537.2319 | 11.7036 | 533.3307 | 1.0189 | 0.022198 | 1.0189 | 0.022198
116.2 | 24.9275 | 0.0050809 | 0.013641 | 525.7428 | 550.6703 | 0.5032 | 0.00095439 | 538.2066 | 12.4638 | 534.052 | 1.0208 | 0.023639 | 1.0208 | 0.023639
116.22 | 25.478 | 0.0052691 | 0.014215 | 525.569 | 551.047 | 0.677 | 0.001284 | 538.308 | 12.739 | 534.0617 | 1.021 | 0.024161 | 1.021 | 0.024161
116.24 | 25.9236 | 0.0054573 | 0.014646 | 525.7937 | 551.7173 | 0.4523 | 0.00085785 | 538.7555 | 12.9618 | 534.4349 | 1.0218 | 0.024584 | 1.0218 | 0.024584
116.26 | 25.6877 | 0.0054573 | 0.014646 | 525.8868 | 551.5745 | 0.3592 | 0.00068128 | 538.7306 | 12.8438 | 534.4494 | 1.0218 | 0.02436 | 1.0218 | 0.02436
116.28 | 25.3469 | 0.0054573 | 0.014789 | 526.1516 | 551.4985 | 0.0944 | 0.00017904 | 538.8251 | 12.6735 | 534.6006 | 1.022 | 0.024037 | 1.022 | 0.024037
116.3 | 24.9275 | 0.0054573 | 0.014502 | 525.979 | 550.9065 | 0.267 | 0.0005064 | 538.4428 | 12.4638 | 534.2882 | 1.0212 | 0.023639 | 1.0212 | 0.023639
116.32 | 23.7742 | 0.0052691 | 0.014215 | 527.6747 | 551.4489 | -0.4287 | -0.00081309 | 539.5618 | 11.8871 | 535.5994 | 1.0234 | 0.022546 | 1.0234 | 0.022546
116.34 | 22.2539 | 0.0052691 | 0.013353 | 527.8092 | 550.0631 | -0.5632 | -0.0010682 | 538.9362 | 11.127 | 535.2272 | 1.0222 | 0.021104 | 1.0222 | 0.021104
116.36 | 20.288 | 0.0048927 | 0.01242 | 528.1409 | 548.4289 | -0.8949 | -0.0016973 | 538.2849 | 10.144 | 534.9036 | 1.0209 | 0.01924 | 1.0209 | 0.01924
116.38 | 17.929 | 0.0047045 | 0.011056 | 528.1905 | 546.1195 | -0.9445 | -0.0017914 | 537.155 | 8.9645 | 534.1668 | 1.0188 | 0.017002 | 1.0188 | 0.017002
116.4 | 15.4388 | 0.00414 | 0.0097637 | 528.4886 | 543.9274 | -1.2426 | -0.0023568 | 536.208 | 7.7194 | 533.6349 | 1.017 | 0.014641 | 1.017 | 0.014641
116.42 | 12.7128 | 0.0037636 | 0.0083997 | 528.4285 | 541.1413 | -1.1825 | -0.0022428 | 534.7849 | 6.3564 | 532.6661 | 1.0143 | 0.012056 | 1.0143 | 0.012056
116.44 | 9.9605 | 0.0033873 | 0.0067485 | 528.396 | 538.3565 | -1.15 | -0.0021811 | 533.3763 | 4.9803 | 531.7162 | 1.0116 | 0.0094458 | 1.0116 | 0.0094458
116.46 | 6.6578 | 0.0028227 | 0.0049537 | 528.5857 | 535.2435 | -1.3397 | -0.0025409 | 531.9146 | 3.3289 | 530.805 | 1.0089 | 0.0063138 | 1.0089 | 0.0063138
116.48 | 3.4862 | 0.0022582 | 0.0031589 | 528.7167 | 532.2029 | -1.4707 | -0.0027894 | 530.4598 | 1.7431 | 529.8788 | 1.0061 | 0.003306 | 1.0061 | 0.003306
116.5 | 0.26212 | 0.0015054 | 0.0015076 | 528.6483 | 528.9104 | -1.4023 | -0.0026597 | 528.7794 | 0.13106 | 528.7357 | 1.0029 | 0.00024857 | 1.0029 | 0.00024857
116.52 | -2.9882 | 0.0013173 | -0.00014358 | 528.5803 | 525.5921 | -1.3343 | -0.0025307 | 527.0862 | -1.4941 | 527.5842 | 0.9997 | -0.0028337 | 0.9997 | -0.0028337
116.54 | -6.3695 | 0.00056454 | -0.0019384 | 528.661 | 522.2915 | -1.415 | -0.0026838 | 525.4763 | -3.1847 | 526.5378 | 0.99664 | -0.0060403 | 0.99664 | -0.0060403
116.56 | -9.3052 | 0 | -0.0035896 | 528.6506 | 519.3454 | -1.4046 | -0.002664 | 523.998 | -4.6526 | 525.5489 | 0.99384 | -0.0088244 | 0.99384 | -0.0088244
116.58 | -12.372 | -0.00056454 | -0.0053844 | 528.6035 | 516.2315 | -1.3575 | -0.0025747 | 522.4175 | -6.186 | 524.4795 | 0.99084 | -0.011733 | 0.99084 | -0.011733
116.6 | -15.1767 | -0.0011291 | -0.007251 | 528.5153 | 513.3386 | -1.2693 | -0.0024074 | 520.9269 | -7.5884 | 523.4564 | 0.98801 | -0.014392 | 0.98801 | -0.014392
116.62 | -17.0902 | -0.0013173 | -0.0091176 | 528.3348 | 511.2446 | -1.0888 | -0.0020651 | 519.7897 | -8.5451 | 522.6381 | 0.98586 | -0.016207 | 0.98586 | -0.016207
116.64 | -19.3706 | -0.0018818 | -0.011989 | 528.305 | 508.9344 | -1.059 | -0.0020086 | 518.6197 | -9.6853 | 521.8481 | 0.98364 | -0.01837 | 0.98364 | -0.01837
116.66 | -21.6511 | -0.0022582 | -0.015364 | 529.4297 | 507.7786 | -1.1837 | -0.0022451 | 518.6042 | -10.8255 | 522.2127 | 0.98361 | -0.020532 | 0.98361 | -0.020532
116.68 | -23.5383 | -0.0024464 | -0.018953 | 529.2645 | 505.7262 | -1.0185 | -0.0019317 | 517.4953 | -11.7692 | 521.4184 | 0.98151 | -0.022322 | 0.98151 | -0.022322
116.7 | -24.9538 | -0.0028227 | -0.021825 | 529.0798 | 504.126 | -0.8338 | -0.0015814 | 516.6029 | -12.4769 | 520.7619 | 0.97981 | -0.023664 | 0.97981 | -0.023664
116.72 | -25.5304 | -0.0030109 | -0.023332 | 528.9525 | 503.4221 | -0.7065 | -0.00134 | 516.1873 | -12.7652 | 520.4424 | 0.97903 | -0.024211 | 0.97903 | -0.024211
116.74 | -26.2906 | -0.0030109 | -0.02405 | 528.7599 | 502.4693 | -0.5139 | -0.00097469 | 515.6146 | -13.1453 | 519.9964 | 0.97794 | -0.024932 | 0.97794 | -0.024932
116.76 | -26.3168 | -0.0030109 | -0.02405 | 528.6007 | 502.2839 | -0.3547 | -0.00067274 | 515.4423 | -13.1584 | 519.8284 | 0.97761 | -0.024957 | 0.97761 | -0.024957
116.78 | -26.3954 | -0.0030109 | -0.023907 | 528.6336 | 502.2382 | -0.3876 | -0.00073514 | 515.4359 | -13.1977 | 519.8351 | 0.9776 | -0.025031 | 0.9776 | -0.025031
116.8 | -26.5789 | -0.0030109 | -0.022256 | 528.6296 | 502.0507 | -0.3836 | -0.00072755 | 515.3402 | -13.2894 | 519.77 | 0.97742 | -0.025205 | 0.97742 | -0.025205
116.82 | -25.6877 | -0.0030109 | -0.017015 | 528.4244 | 502.7367 | -0.1784 | -0.00033836 | 515.5806 | -12.8438 | 519.8618 | 0.97787 | -0.02436 | 0.97787 | -0.02436
116.84 | -21.4151 | -0.0028227 | -0.010482 | 527.3549 | 505.9398 | 0.8911 | 0.0016901 | 516.6473 | -10.7076 | 520.2165 | 0.9799 | -0.020308 | 0.9799 | -0.020308
116.86 | -20.7074 | -0.0026345 | -0.0095484 | 527.6053 | 506.8979 | 0.6407 | 0.0012152 | 517.2516 | -10.3537 | 520.7028 | 0.98104 | -0.019637 | 0.98104 | -0.019637
116.88 | -17.929 | -0.0022582 | -0.0077536 | 526.213 | 508.284 | 1.033 | 0.0019592 | 517.2485 | -8.9645 | 520.2367 | 0.98104 | -0.017002 | 0.98104 | -0.017002
116.9 | -15.1505 | -0.0018818 | -0.0062459 | 526.1703 | 511.0198 | 1.0757 | 0.0020402 | 518.5951 | -7.5752 | 521.1201 | 0.98359 | -0.014368 | 0.98359 | -0.014368
116.92 | -12.6079 | -0.0013173 | -0.0048819 | 527.0301 | 514.4222 | 1.2159 | 0.0023061 | 520.7261 | -6.304 | 522.8275 | 0.98763 | -0.011956 | 0.98763 | -0.011956
116.94 | -9.8557 | -0.0011291 | -0.0033024 | 525.7922 | 515.9365 | 1.4538 | 0.0027573 | 520.8644 | -4.9278 | 522.507 | 0.9879 | -0.0093464 | 0.9879 | -0.0093464
116.96 | -6.7103 | -0.00037636 | -0.0018666 | 526.0522 | 519.3419 | 1.1938 | 0.0022642 | 522.6971 | -3.3551 | 523.8154 | 0.99137 | -0.0063635 | 0.99137 | -0.0063635
116.98 | -3.2241 | 0.00018818 | -0.00014358 | 525.8796 | 522.6555 | 1.3664 | 0.0025916 | 524.2676 | -1.612 | 524.8049 | 0.99435 | -0.0030575 | 0.99435 | -0.0030575
117 | -0.23591 | 0.00056454 | 0.0012205 | 525.8996 | 525.6637 | 1.3464 | 0.0025536 | 525.7816 | -0.11795 | 525.821 | 0.99722 | -0.00022372 | 0.99722 | -0.00022372
117.02 | 2.7523 | 0.0011291 | 0.0027281 | 526.0969 | 528.8492 | 1.1491 | 0.0021794 | 527.473 | 1.3761 | 527.0143 | 1.0004 | 0.00261 | 1.0004 | 0.00261
117.04 | 6.3957 | 0.0018818 | 0.0043793 | 525.8458 | 532.2415 | 1.4002 | 0.0026557 | 529.0437 | 3.1979 | 527.9777 | 1.0034 | 0.0060652 | 1.0034 | 0.0060652
117.06 | 9.2528 | 0.0022582 | 0.0058152 | 525.9443 | 535.1971 | 1.3017 | 0.0024689 | 530.5707 | 4.6264 | 529.0286 | 1.0063 | 0.0087747 | 1.0063 | 0.0087747
117.08 | 12.1885 | 0.0026345 | 0.0071792 | 525.9431 | 538.1316 | 1.3029 | 0.0024711 | 532.0374 | 6.0943 | 530.0059 | 1.0091 | 0.011559 | 1.0091 | 0.011559
117.1 | 15.0456 | 0.0031991 | 0.0085433 | 525.9487 | 540.9943 | 1.2973 | 0.0024605 | 533.4715 | 7.5228 | 530.9639 | 1.0118 | 0.014268 | 1.0118 | 0.014268
117.12 | 17.5096 | 0.0035754 | 0.0098355 | 525.808 | 543.3176 | 1.438 | 0.0027274 | 534.5628 | 8.7548 | 531.6445 | 1.0139 | 0.016605 | 1.0139 | 0.016605
117.14 | 19.4493 | 0.0039518 | 0.010912 | 526.2338 | 545.6831 | 1.0122 | 0.0019198 | 535.9584 | 9.7246 | 532.7169 | 1.0165 | 0.018444 | 1.0165 | 0.018444
117.16 | 21.3889 | 0.0045163 | 0.011989 | 526.1965 | 547.5854 | 1.0495 | 0.0019905 | 536.891 | 10.6945 | 533.3261 | 1.0183 | 0.020284 | 1.0183 | 0.020284
117.18 | 23.2762 | 0.0047045 | 0.012851 | 526.2258 | 549.502 | 1.0202 | 0.001935 | 537.8639 | 11.6381 | 533.9845 | 1.0201 | 0.022073 | 1.0201 | 0.022073
117.2 | 24.2198 | 0.0048927 | 0.013641 | 526.3876 | 550.6074 | 0.8584 | 0.0016281 | 538.4975 | 12.1099 | 534.4609 | 1.0213 | 0.022968 | 1.0213 | 0.022968
117.22 | 25.1372 | 0.0052691 | 0.014143 | 525.7562 | 550.8934 | 0.4898 | 0.00092898 | 538.3248 | 12.5686 | 534.1353 | 1.021 | 0.023838 | 1.021 | 0.023838
117.24 | 25.7139 | 0.0052691 | 0.014646 | 525.7208 | 551.4347 | 0.5252 | 0.00099612 | 538.5778 | 12.857 | 534.2921 | 1.0215 | 0.024385 | 1.0215 | 0.024385
117.26 | 25.6091 | 0.0054573 | 0.014789 | 526.913 | 552.5221 | 0.333 | 0.00063158 | 539.7175 | 12.8045 | 535.4494 | 1.0237 | 0.024286 | 1.0237 | 0.024286
117.28 | 25.1897 | 0.0054573 | 0.014646 | 527.1479 | 552.3376 | 0.0981 | 0.00018606 | 539.7427 | 12.5948 | 535.5445 | 1.0237 | 0.023888 | 1.0237 | 0.023888
117.3 | 24.6916 | 0.0054573 | 0.014502 | 526.1718 | 550.8634 | 0.0742 | 0.00014073 | 538.5176 | 12.3458 | 534.4023 | 1.0214 | 0.023416 | 1.0214 | 0.023416
117.32 | 23.6432 | 0.0054573 | 0.014143 | 526.5804 | 550.2236 | -0.3344 | -0.00063424 | 538.402 | 11.8216 | 534.4615 | 1.0212 | 0.022421 | 1.0212 | 0.022421
117.34 | 22.3064 | 0.0050809 | 0.013497 | 528.007 | 550.3134 | -0.761 | -0.0014433 | 539.1602 | 11.1532 | 535.4425 | 1.0226 | 0.021154 | 1.0226 | 0.021154
117.36 | 20.2618 | 0.0048927 | 0.012492 | 528.087 | 548.3488 | -0.841 | -0.0015951 | 538.2179 | 10.1309 | 534.8409 | 1.0208 | 0.019215 | 1.0208 | 0.019215
117.38 | 18.1649 | 0.0045163 | 0.011271 | 528.3489 | 546.5138 | -1.1029 | -0.0020918 | 537.4313 | 9.0824 | 534.4039 | 1.0193 | 0.017226 | 1.0193 | 0.017226
117.4 | 15.6223 | 0.0039518 | 0.0099073 | 528.1992 | 543.8215 | -0.9532 | -0.0018079 | 536.0104 | 7.8112 | 533.4066 | 1.0166 | 0.014815 | 1.0166 | 0.014815
117.42 | 12.739 | 0.0033873 | 0.0083997 | 528.393 | 541.132 | -1.147 | -0.0021755 | 534.7625 | 6.3695 | 532.6393 | 1.0143 | 0.012081 | 1.0143 | 0.012081
117.44 | 9.9081 | 0.0031991 | 0.0067485 | 528.6769 | 538.585 | -1.4309 | -0.0027139 | 533.631 | 4.9541 | 531.9796 | 1.0121 | 0.0093961 | 1.0121 | 0.0093961
117.46 | 6.5792 | 0.0026345 | 0.0049537 | 528.5991 | 535.1783 | -1.3531 | -0.0025664 | 531.8887 | 3.2896 | 530.7922 | 1.0088 | 0.0062392 | 1.0088 | 0.0062392
117.48 | 3.3551 | 0.0018818 | 0.0031589 | 528.5981 | 531.9532 | -1.3521 | -0.0025645 | 530.2757 | 1.6776 | 529.7165 | 1.0057 | 0.0031817 | 1.0057 | 0.0031817
117.5 | 0.026212 | 0.0013173 | 0.0015076 | 528.6769 | 528.7031 | -1.4309 | -0.0027139 | 528.69 | 0.013106 | 528.6856 | 1.0027 | 2.4857e-05 | 1.0027 | 2.4857e-05
117.52 | -3.0144 | 0.00094091 | -0.00014358 | 528.5392 | 525.5248 | -1.2932 | -0.0024527 | 527.032 | -1.5072 | 527.5344 | 0.99959 | -0.0028586 | 0.99959 | -0.0028586
117.54 | -6.2122 | 0.00037636 | -0.0019384 | 528.6835 | 522.4713 | -1.4375 | -0.0027264 | 525.5774 | -3.1061 | 526.6128 | 0.99684 | -0.0058912 | 0.99684 | -0.0058912
117.56 | -9.5936 | -0.00037636 | -0.0037332 | 528.8242 | 519.2306 | -1.5782 | -0.0029933 | 524.0274 | -4.7968 | 525.6263 | 0.9939 | -0.0090978 | 0.9939 | -0.0090978
117.58 | -12.2934 | -0.00037636 | -0.005528 | 528.6483 | 516.3549 | -1.4023 | -0.0026597 | 522.5016 | -6.1467 | 524.5505 | 0.991 | -0.011658 | 0.991 | -0.011658
117.6 | -15.2029 | -0.00094091 | -0.0074664 | 529.6318 | 514.4289 | -1.3858 | -0.0026284 | 522.0303 | -7.6015 | 524.5642 | 0.99011 | -0.014417 | 0.99011 | -0.014417
117.62 | -17.195 | -0.0013173 | -0.0094048 | 529.2737 | 512.0787 | -1.0277 | -0.0019492 | 520.6762 | -8.5975 | 523.542 | 0.98754 | -0.016306 | 0.98754 | -0.016306
117.64 | -19.1871 | -0.0016936 | -0.011989 | 529.319 | 510.1319 | -1.073 | -0.0020351 | 519.7254 | -9.5936 | 522.9233 | 0.98574 | -0.018196 | 0.98574 | -0.018196
117.66 | -21.2841 | -0.00207 | -0.015722 | 529.2164 | 507.9323 | -0.9704 | -0.0018405 | 518.5744 | -10.642 | 522.1217 | 0.98355 | -0.020184 | 0.98355 | -0.020184
117.68 | -23.3024 | -0.0024464 | -0.019312 | 529.2792 | 505.9768 | -1.0332 | -0.0019596 | 517.628 | -11.6512 | 521.5117 | 0.98176 | -0.022098 | 0.98176 | -0.022098
117.7 | -24.8751 | -0.0028227 | -0.022112 | 528.8589 | 503.9838 | -0.6129 | -0.0011625 | 516.4213 | -12.4376 | 520.5672 | 0.97947 | -0.02359 | 0.97947 | -0.02359
117.72 | -25.3731 | -0.0028227 | -0.023261 | 528.9537 | 503.5806 | -0.7077 | -0.0013423 | 516.2671 | -12.6866 | 520.496 | 0.97918 | -0.024062 | 0.97918 | -0.024062
117.74 | -25.7401 | -0.0030109 | -0.023907 | 528.7041 | 502.964 | -0.4581 | -0.00086885 | 515.834 | -12.8701 | 520.1241 | 0.97836 | -0.02441 | 0.97836 | -0.02441
117.76 | -25.845 | -0.0030109 | -0.02405 | 527.6209 | 501.7759 | -0.3749 | -0.00071105 | 514.6984 | -12.9225 | 519.0059 | 0.9762 | -0.024509 | 0.9762 | -0.024509
117.78 | -25.9236 | -0.0030109 | -0.023907 | 528.5327 | 502.6091 | -0.2867 | -0.00054377 | 515.5709 | -12.9618 | 519.8915 | 0.97786 | -0.024584 | 0.97786 | -0.024584
117.8 | -26.2644 | -0.0031991 | -0.022902 | 528.6049 | 502.3405 | -0.3589 | -0.00068071 | 515.4727 | -13.1322 | 519.8501 | 0.97767 | -0.024907 | 0.97767 | -0.024907
117.82 | -25.5304 | -0.0031991 | -0.018092 | 528.3848 | 502.8544 | -0.1388 | -0.00026325 | 515.6196 | -12.7652 | 519.8747 | 0.97795 | -0.024211 | 0.97795 | -0.024211
117.84 | -20.8385 | -0.0030109 | -0.010194 | 527.1078 | 506.2693 | 1.1382 | 0.0021588 | 516.6886 | -10.4192 | 520.1616 | 0.97998 | -0.019762 | 0.97998 | -0.019762
117.86 | -20.1832 | -0.0026345 | -0.0094048 | 526.4467 | 506.2635 | 0.7993 | 0.001516 | 516.3551 | -10.0916 | 519.719 | 0.97934 | -0.01914 | 0.97934 | -0.01914
117.88 | -17.7455 | -0.0022582 | -0.0077536 | 526.2248 | 508.4793 | 1.0212 | 0.0019369 | 517.3521 | -8.8727 | 520.3096 | 0.98123 | -0.016828 | 0.98123 | -0.016828
117.9 | -15.1505 | -0.0018818 | -0.0063895 | 526.062 | 510.9115 | 1.184 | 0.0022456 | 518.4868 | -7.5752 | 521.0118 | 0.98339 | -0.014368 | 0.98339 | -0.014368
117.92 | -12.739 | -0.0015054 | -0.0048101 | 526.2227 | 513.4837 | 1.0233 | 0.0019408 | 519.8532 | -6.3695 | 521.9764 | 0.98598 | -0.012081 | 0.98598 | -0.012081
117.94 | -9.8295 | -0.00094091 | -0.0033024 | 526.011 | 516.1815 | 1.235 | 0.0023424 | 521.0963 | -4.9147 | 522.7345 | 0.98834 | -0.0093215 | 0.98834 | -0.0093215
117.96 | -6.7103 | -0.00056454 | -0.0017948 | 525.8581 | 519.1478 | 1.3879 | 0.0026324 | 522.503 | -3.3551 | 523.6213 | 0.991 | -0.0063635 | 0.991 | -0.0063635
117.98 | -3.3289 | 0 | -0.00014358 | 525.9291 | 522.6002 | 1.3169 | 0.0024977 | 524.2646 | -1.6645 | 524.8195 | 0.99435 | -0.0031569 | 0.99435 | -0.0031569
118 | -0.34076 | 0.00075272 | 0.0012205 | 525.9419 | 525.6011 | 1.3041 | 0.0024734 | 525.7715 | -0.17038 | 525.8283 | 0.9972 | -0.00032315 | 0.9972 | -0.00032315
118.02 | 3.0668 | 0.0013173 | 0.0027999 | 526.0013 | 529.0681 | 1.2447 | 0.0023608 | 527.5347 | 1.5334 | 527.0236 | 1.0005 | 0.0029083 | 1.0005 | 0.0029083
118.04 | 6.4743 | 0.0016936 | 0.0043793 | 526.002 | 532.4763 | 1.244 | 0.0023594 | 529.2392 | 3.2372 | 528.1601 | 1.0038 | 0.0061398 | 1.0038 | 0.0061398
118.06 | 9.2004 | 0.0022582 | 0.0056716 | 525.9914 | 535.1918 | 1.2546 | 0.0023795 | 530.5916 | 4.6002 | 529.0582 | 1.0063 | 0.0087249 | 1.0063 | 0.0087249
118.08 | 12.0313 | 0.0028227 | 0.0071792 | 525.8864 | 537.9177 | 1.3596 | 0.0025787 | 531.902 | 6.0156 | 529.8968 | 1.0088 | 0.01141 | 1.0088 | 0.01141
118.1 | 15.2029 | 0.0033873 | 0.0085433 | 525.8587 | 541.0616 | 1.3873 | 0.0026312 | 533.4602 | 7.6015 | 530.9263 | 1.0118 | 0.014417 | 1.0118 | 0.014417
118.12 | 17.2737 | 0.0035754 | 0.0097637 | 525.0533 | 542.327 | 1.1927 | 0.0022621 | 533.6901 | 8.6368 | 530.8112 | 1.0122 | 0.016381 | 1.0122 | 0.016381
118.14 | 19.6327 | 0.00414 | 0.010912 | 526.0734 | 545.7061 | 1.1726 | 0.002224 | 535.8898 | 9.8164 | 532.6176 | 1.0164 | 0.018618 | 1.0164 | 0.018618
118.16 | 21.7821 | 0.0045163 | 0.011989 | 524.9935 | 546.7756 | 1.2525 | 0.0023756 | 535.8846 | 10.8911 | 532.2542 | 1.0164 | 0.020656 | 1.0164 | 0.020656
118.18 | 23.3024 | 0.0045163 | 0.012994 | 525.4487 | 548.7511 | 0.7973 | 0.0015122 | 537.0999 | 11.6512 | 533.2162 | 1.0187 | 0.022098 | 1.0187 | 0.022098
118.2 | 24.5868 | 0.0048927 | 0.013784 | 525.4865 | 550.0733 | 0.7595 | 0.0014405 | 537.7799 | 12.2934 | 533.6821 | 1.02 | 0.023316 | 1.02 | 0.023316
118.22 | 25.3469 | 0.0050809 | 0.014215 | 526.7374 | 552.0843 | 0.5086 | 0.00096464 | 539.4109 | 12.6735 | 535.1864 | 1.0231 | 0.024037 | 1.0231 | 0.024037
118.24 | 25.7663 | 0.0052691 | 0.014574 | 526.8561 | 552.6224 | 0.3899 | 0.0007395 | 539.7393 | 12.8832 | 535.4449 | 1.0237 | 0.024435 | 1.0237 | 0.024435
118.26 | 25.6877 | 0.0052691 | 0.014646 | 525.8224 | 551.5101 | 0.4236 | 0.00080342 | 538.6662 | 12.8438 | 534.385 | 1.0217 | 0.02436 | 1.0217 | 0.02436
118.28 | 25.0062 | 0.0052691 | 0.014646 | 527.0508 | 552.057 | 0.1952 | 0.00037023 | 539.5539 | 12.5031 | 535.3862 | 1.0233 | 0.023714 | 1.0233 | 0.023714
118.3 | 24.5868 | 0.0052691 | 0.014646 | 526.0598 | 550.6466 | 0.1862 | 0.00035316 | 538.3532 | 12.2934 | 534.2554 | 1.0211 | 0.023316 | 1.0211 | 0.023316
118.32 | 23.5907 | 0.0052691 | 0.014215 | 527.5927 | 551.1834 | -0.3467 | -0.00065757 | 539.3881 | 11.7954 | 535.4563 | 1.023 | 0.022372 | 1.023 | 0.022372
118.34 | 21.9132 | 0.0050809 | 0.013497 | 526.783 | 548.6962 | -0.537 | -0.0010185 | 537.7396 | 10.9566 | 534.0874 | 1.0199 | 0.020781 | 1.0199 | 0.020781
118.36 | 19.8949 | 0.0047045 | 0.01242 | 528.2077 | 548.1026 | -0.9617 | -0.001824 | 538.1551 | 9.9474 | 534.8393 | 1.0207 | 0.018867 | 1.0207 | 0.018867
118.38 | 17.6406 | 0.0043282 | 0.011271 | 528.2057 | 545.8463 | -0.9597 | -0.0018202 | 537.026 | 8.8203 | 534.0859 | 1.0185 | 0.016729 | 1.0185 | 0.016729
118.4 | 15.2816 | 0.0037636 | 0.0099073 | 528.2505 | 543.5321 | -1.0045 | -0.0019052 | 535.8913 | 7.6408 | 533.3444 | 1.0164 | 0.014492 | 1.0164 | 0.014492
118.42 | 12.3982 | 0.0035754 | 0.0085433 | 528.3104 | 540.7086 | -1.0644 | -0.0020188 | 534.5095 | 6.1991 | 532.4431 | 1.0138 | 0.011758 | 1.0138 | 0.011758
118.44 | 9.6722 | 0.0030109 | 0.0067485 | 528.5125 | 538.1847 | -1.2665 | -0.0024021 | 533.3486 | 4.8361 | 531.7366 | 1.0116 | 0.0091724 | 1.0116 | 0.0091724
118.46 | 6.4481 | 0.0022582 | 0.0049537 | 528.3889 | 534.837 | -1.1429 | -0.0021677 | 531.613 | 3.2241 | 530.5383 | 1.0083 | 0.0061149 | 1.0083 | 0.0061149
118.48 | 3.0668 | 0.0016936 | 0.0031589 | 528.6769 | 531.7437 | -1.4309 | -0.0027139 | 530.2103 | 1.5334 | 529.6992 | 1.0056 | 0.0029083 | 1.0056 | 0.0029083
118.5 | 0.052424 | 0.0013173 | 0.0015076 | 528.5826 | 528.635 | -1.3366 | -0.0025351 | 528.6088 | 0.026212 | 528.6001 | 1.0026 | 4.9715e-05 | 1.0026 | 4.9715e-05
118.52 | -2.9095 | 0.0013173 | -0.00014358 | 528.6232 | 525.7137 | -1.3772 | -0.0026121 | 527.1684 | -1.4548 | 527.6534 | 0.99985 | -0.0027592 | 0.99985 | -0.0027592
118.54 | -6.2384 | 0.00075272 | -0.0018666 | 528.7705 | 522.5321 | -1.5245 | -0.0028914 | 525.6513 | -3.1192 | 526.691 | 0.99698 | -0.0059161 | 0.99698 | -0.0059161
118.56 | -9.4625 | 0.00018818 | -0.0037332 | 528.5305 | 519.068 | -1.2845 | -0.0024362 | 523.7992 | -4.7313 | 525.3763 | 0.99346 | -0.0089735 | 0.99346 | -0.0089735
118.58 | -12.5031 | -0.00056454 | -0.0056716 | 528.565 | 516.0619 | -1.319 | -0.0025017 | 522.3135 | -6.2515 | 524.3973 | 0.99064 | -0.011857 | 0.99064 | -0.011857
118.6 | -15.0719 | -0.00075272 | -0.0074664 | 528.5093 | 513.4374 | -1.2633 | -0.002396 | 520.9734 | -7.5359 | 523.4853 | 0.9881 | -0.014293 | 0.9881 | -0.014293
118.62 | -17.3261 | -0.0013173 | -0.0095484 | 528.535 | 511.2089 | -1.289 | -0.0024448 | 519.872 | -8.663 | 522.7596 | 0.98601 | -0.016431 | 0.98601 | -0.016431
118.64 | -19.2133 | -0.0018818 | -0.012276 | 529.1893 | 509.976 | -0.9433 | -0.0017891 | 519.5826 | -9.6067 | 522.7849 | 0.98547 | -0.01822 | 0.98547 | -0.01822
118.66 | -21.2579 | -0.00207 | -0.015722 | 529.0492 | 507.7913 | -0.8032 | -0.0015234 | 518.4203 | -10.6289 | 521.9632 | 0.98326 | -0.020159 | 0.98326 | -0.020159
118.68 | -23.3548 | -0.0024464 | -0.019312 | 529.1795 | 505.8247 | -0.9335 | -0.0017705 | 517.5021 | -11.6774 | 521.3946 | 0.98152 | -0.022148 | 0.98152 | -0.022148
118.7 | -24.7178 | -0.0028227 | -0.022112 | 529.1219 | 504.4041 | -0.8759 | -0.0016613 | 516.763 | -12.3589 | 520.8826 | 0.98012 | -0.023441 | 0.98012 | -0.023441
118.72 | -25.4518 | -0.0030109 | -0.023476 | 528.6282 | 503.1764 | -0.3822 | -0.0007249 | 515.9023 | -12.7259 | 520.1443 | 0.97849 | -0.024137 | 0.97849 | -0.024137
118.74 | -26.0809 | -0.0030109 | -0.02405 | 528.4178 | 502.3369 | -0.1718 | -0.00032584 | 515.3774 | -13.0404 | 519.7242 | 0.97749 | -0.024733 | 0.97749 | -0.024733
118.76 | -26.0284 | -0.0031991 | -0.024194 | 528.1534 | 502.125 | 0.0926 | 0.00017563 | 515.1392 | -13.0142 | 519.4773 | 0.97704 | -0.024683 | 0.97704 | -0.024683
118.78 | -26.0547 | -0.0031991 | -0.02405 | 528.4672 | 502.4125 | -0.2212 | -0.00041954 | 515.4399 | -13.0273 | 519.7823 | 0.97761 | -0.024708 | 0.97761 | -0.024708
118.8 | -26.343 | -0.0031991 | -0.022758 | 528.3002 | 501.9572 | -0.0542 | -0.0001028 | 515.1287 | -13.1715 | 519.5192 | 0.97702 | -0.024982 | 0.97702 | -0.024982
118.82 | -25.5042 | -0.0031991 | -0.017661 | 527.3166 | 501.8124 | -0.0706 | -0.0001339 | 514.5645 | -12.7521 | 518.8152 | 0.97595 | -0.024186 | 0.97595 | -0.024186
118.84 | -21.0482 | -0.0028227 | -0.010338 | 525.8569 | 504.8087 | 1.3891 | 0.0026346 | 515.3328 | -10.5241 | 518.8408 | 0.9774 | -0.01996 | 0.9774 | -0.01996
118.86 | -20.3142 | -0.0026345 | -0.0095484 | 526.459 | 506.1448 | 0.787 | 0.0014927 | 516.3019 | -10.1571 | 519.6876 | 0.97924 | -0.019264 | 0.97924 | -0.019264
118.88 | -17.7979 | -0.0022582 | -0.0077536 | 526.0533 | 508.2554 | 1.1927 | 0.0022621 | 517.1544 | -8.8989 | 520.1207 | 0.98086 | -0.016878 | 0.98086 | -0.016878
118.9 | -15.0981 | -0.0016936 | -0.0063177 | 526.3042 | 511.2061 | 0.9418 | 0.0017863 | 518.7552 | -7.549 | 521.2715 | 0.9839 | -0.014318 | 0.9839 | -0.014318
118.92 | -12.3458 | -0.0015054 | -0.0048101 | 525.8962 | 513.5504 | 1.3498 | 0.0025601 | 519.7233 | -6.1729 | 521.7809 | 0.98573 | -0.011708 | 0.98573 | -0.011708
118.94 | -9.5674 | -0.00094091 | -0.0033024 | 525.9164 | 516.349 | 1.3296 | 0.0025218 | 521.1327 | -4.7837 | 522.7273 | 0.98841 | -0.009073 | 0.98841 | -0.009073
118.96 | -6.2647 | -0.00037636 | -0.0019384 | 525.8533 | 519.5886 | 1.3927 | 0.0026415 | 522.721 | -3.1323 | 523.7651 | 0.99142 | -0.0059409 | 0.99142 | -0.0059409
118.98 | -3.46 | 0.00037636 | -0.00028717 | 525.887 | 522.427 | 1.359 | 0.0025775 | 524.157 | -1.73 | 524.7337 | 0.99414 | -0.0032812 | 0.99414 | -0.0032812
119 | 0.052424 | 0.00075272 | 0.0013641 | 525.7713 | 525.8237 | 1.4747 | 0.002797 | 525.7975 | 0.026212 | 525.7888 | 0.99725 | 4.9715e-05 | 0.99725 | 4.9715e-05
119.02 | 3.1716 | 0.0013173 | 0.0028717 | 526.1091 | 529.2807 | 1.1369 | 0.0021563 | 527.6949 | 1.5858 | 527.1663 | 1.0009 | 0.0030077 | 1.0009 | 0.0030077
119.04 | 6.2909 | 0.0018818 | 0.0043075 | 526.2994 | 532.5903 | 0.9466 | 0.0017954 | 529.4448 | 3.1454 | 528.3964 | 1.0042 | 0.0059658 | 1.0042 | 0.0059658
119.06 | 9.5674 | 0.0024464 | 0.0058152 | 525.7442 | 535.3116 | 1.5018 | 0.0028484 | 530.5279 | 4.7837 | 528.9333 | 1.0062 | 0.009073 | 1.0062 | 0.009073
119.08 | 12.0051 | 0.0030109 | 0.0071792 | 525.9775 | 537.9826 | 1.2685 | 0.0024059 | 531.98 | 6.0025 | 529.9792 | 1.009 | 0.011385 | 1.009 | 0.011385
119.1 | 15.0719 | 0.0033873 | 0.0086151 | 524.8435 | 539.9154 | 1.4025 | 0.00266 | 532.3794 | 7.5359 | 529.8675 | 1.0097 | 0.014293 | 1.0097 | 0.014293
119.12 | 17.6668 | 0.0039518 | 0.0097637 | 525.2306 | 542.8974 | 1.0154 | 0.0019259 | 534.064 | 8.8334 | 531.1195 | 1.0129 | 0.016754 | 1.0129 | 0.016754
119.14 | 19.5017 | 0.0039518 | 0.010912 | 525.2871 | 544.7888 | 0.9589 | 0.0018187 | 535.0379 | 9.7508 | 531.7877 | 1.0148 | 0.018494 | 1.0148 | 0.018494
119.16 | 21.8345 | 0.0043282 | 0.011989 | 525.3954 | 547.2299 | 0.8506 | 0.0016133 | 536.3127 | 10.9173 | 532.6736 | 1.0172 | 0.020706 | 1.0172 | 0.020706
119.18 | 23.1976 | 0.0047045 | 0.012851 | 525.3581 | 548.5557 | 0.8879 | 0.001684 | 536.9569 | 11.5988 | 533.0906 | 1.0184 | 0.021999 | 1.0184 | 0.021999
119.2 | 24.5344 | 0.0050809 | 0.013784 | 525.4216 | 549.956 | 0.8244 | 0.0015636 | 537.6888 | 12.2672 | 533.5997 | 1.0198 | 0.023267 | 1.0198 | 0.023267
119.22 | 25.1372 | 0.0052691 | 0.014358 | 525.7056 | 550.8428 | 0.5404 | 0.0010249 | 538.2742 | 12.5686 | 534.0847 | 1.0209 | 0.023838 | 1.0209 | 0.023838
119.24 | 25.6091 | 0.0054573 | 0.014646 | 526.1057 | 551.7148 | 0.1403 | 0.0002661 | 538.9102 | 12.8045 | 534.6421 | 1.0221 | 0.024286 | 1.0221 | 0.024286
119.26 | 25.4256 | 0.0054573 | 0.014789 | 525.9704 | 551.396 | 0.2756 | 0.00052272 | 538.6832 | 12.7128 | 534.4456 | 1.0217 | 0.024112 | 1.0217 | 0.024112
119.28 | 24.9013 | 0.0054573 | 0.014789 | 525.9185 | 550.8198 | 0.3275 | 0.00062115 | 538.3692 | 12.4507 | 534.2189 | 1.0211 | 0.023615 | 1.0211 | 0.023615
119.3 | 24.5082 | 0.0054573 | 0.014502 | 526.315 | 550.8232 | -0.069 | -0.00013087 | 538.5691 | 12.2541 | 534.4844 | 1.0215 | 0.023242 | 1.0215 | 0.023242
119.32 | 23.4073 | 0.0052691 | 0.014215 | 526.5205 | 549.9278 | -0.2745 | -0.00052063 | 538.2241 | 11.7036 | 534.3229 | 1.0208 | 0.022198 | 1.0208 | 0.022198
119.34 | 22.0704 | 0.0050809 | 0.013497 | 527.0528 | 549.1232 | -0.8068 | -0.0015302 | 538.088 | 11.0352 | 534.4096 | 1.0206 | 0.02093 | 1.0206 | 0.02093
119.36 | 20.0521 | 0.0050809 | 0.01242 | 527.0516 | 547.1037 | -0.8056 | -0.0015279 | 537.0777 | 10.0261 | 533.7356 | 1.0186 | 0.019016 | 1.0186 | 0.019016
119.38 | 17.8241 | 0.0047045 | 0.0112 | 527.2886 | 545.1127 | -1.0426 | -0.0019774 | 536.2007 | 8.9121 | 533.23 | 1.017 | 0.016903 | 1.017 | 0.016903
119.4 | 15.2553 | 0.00414 | 0.0099073 | 527.4738 | 542.7291 | -1.2278 | -0.0023287 | 535.1015 | 7.6277 | 532.5589 | 1.0149 | 0.014467 | 1.0149 | 0.014467
119.42 | 12.4245 | 0.0035754 | 0.0083997 | 528.571 | 540.9955 | -1.325 | -0.0025131 | 534.7832 | 6.2122 | 532.7125 | 1.0143 | 0.011782 | 1.0143 | 0.011782
119.44 | 9.4887 | 0.0033873 | 0.0067485 | 528.3596 | 537.8483 | -1.1136 | -0.0021121 | 533.104 | 4.7444 | 531.5225 | 1.0111 | 0.0089984 | 1.0111 | 0.0089984
119.46 | 6.7365 | 0.0028227 | 0.0050972 | 528.5937 | 535.3302 | -1.3477 | -0.0025561 | 531.9619 | 3.3682 | 530.8392 | 1.0089 | 0.0063884 | 1.0089 | 0.0063884
119.48 | 2.9357 | 0.00207 | 0.0031589 | 529.0374 | 531.9731 | -1.7914 | -0.0033977 | 530.5053 | 1.4679 | 530.016 | 1.0062 | 0.002784 | 1.0062 | 0.002784
119.5 | -0.13106 | 0.0016936 | 0.0015794 | 528.4536 | 528.3225 | -1.2076 | -0.0022904 | 528.3881 | -0.06553 | 528.4099 | 1.0022 | -0.00012429 | 1.0022 | -0.00012429
119.52 | -3.1454 | 0.0011291 | -7.1792e-05 | 528.7466 | 525.6012 | -1.5006 | -0.0028461 | 527.1739 | -1.5727 | 527.6981 | 0.99986 | -0.0029829 | 0.99986 | -0.0029829
119.54 | -6.4743 | 0.00056454 | -0.0017948 | 528.6371 | 522.1628 | -1.3911 | -0.0026384 | 525.3999 | -3.2372 | 526.479 | 0.9965 | -0.0061398 | 0.9965 | -0.0061398
119.56 | -9.6722 | 0.00018818 | -0.0037332 | 528.7203 | 519.0481 | -1.4743 | -0.0027962 | 523.8842 | -4.8361 | 525.4962 | 0.99362 | -0.0091724 | 0.99362 | -0.0091724
119.58 | -12.7128 | -0.00037636 | -0.0056716 | 528.5752 | 515.8624 | -1.3292 | -0.002521 | 522.2188 | -6.3564 | 524.3376 | 0.99047 | -0.012056 | 0.99047 | -0.012056
119.6 | -15.2553 | -0.00094091 | -0.0073946 | 528.5588 | 513.3035 | -1.3128 | -0.0024899 | 520.9311 | -7.6277 | 523.4737 | 0.98802 | -0.014467 | 0.98802 | -0.014467
119.62 | -17.5882 | -0.0013173 | -0.0095484 | 528.6145 | 511.0263 | -1.3685 | -0.0025956 | 519.8204 | -8.7941 | 522.7518 | 0.98592 | -0.016679 | 0.98592 | -0.016679
119.64 | -19.6065 | -0.0016936 | -0.012276 | 528.3727 | 508.7662 | -1.1267 | -0.002137 | 518.5694 | -9.8033 | 521.8372 | 0.98354 | -0.018593 | 0.98354 | -0.018593
119.66 | -21.5986 | -0.00207 | -0.015722 | 528.6238 | 507.0252 | -1.3778 | -0.0026132 | 517.8245 | -10.7993 | 521.4243 | 0.98213 | -0.020482 | 0.98213 | -0.020482
119.68 | -23.4073 | -0.0022582 | -0.019312 | 528.1995 | 504.7922 | -0.9535 | -0.0018085 | 516.4959 | -11.7036 | 520.3971 | 0.97961 | -0.022198 | 0.97961 | -0.022198
119.7 | -25.0062 | -0.0026345 | -0.022399 | 529.2944 | 504.2882 | -1.0484 | -0.0019884 | 516.7913 | -12.5031 | 520.959 | 0.98017 | -0.023714 | 0.98017 | -0.023714
119.72 | -25.6091 | -0.0030109 | -0.023189 | 529.0387 | 503.4296 | -0.7927 | -0.0015035 | 516.2342 | -12.8045 | 520.5023 | 0.97911 | -0.024286 | 0.97911 | -0.024286
119.74 | -25.7925 | -0.0030109 | -0.02362 | 527.8589 | 502.0664 | -0.6129 | -0.0011625 | 514.9626 | -12.8963 | 519.2614 | 0.9767 | -0.02446 | 0.9767 | -0.02446
119.76 | -26.1071 | -0.0030109 | -0.023907 | 528.7194 | 502.6123 | -0.4734 | -0.00089787 | 515.6659 | -13.0535 | 520.017 | 0.97804 | -0.024758 | 0.97804 | -0.024758
119.78 | -25.8974 | -0.0030109 | -0.023907 | 527.6562 | 501.7588 | -0.4102 | -0.000778 | 514.7075 | -12.9487 | 519.0237 | 0.97622 | -0.024559 | 0.97622 | -0.024559
119.8 | -26.2906 | -0.0031991 | -0.023045 | 527.7763 | 501.4857 | -0.5303 | -0.0010058 | 514.631 | -13.1453 | 519.0128 | 0.97607 | -0.024932 | 0.97607 | -0.024932
119.82 | -25.4256 | -0.0031991 | -0.018307 | 528.488 | 503.0624 | -0.242 | -0.00045899 | 515.7752 | -12.7128 | 520.0128 | 0.97824 | -0.024112 | 0.97824 | -0.024112
119.84 | -20.9171 | -0.0028227 | -0.010625 | 526.262 | 505.3449 | 0.984 | 0.0018663 | 515.8034 | -10.4586 | 519.2896 | 0.9783 | -0.019836 | 0.9783 | -0.019836
119.86 | -20.157 | -0.0024464 | -0.0096919 | 526.4192 | 506.2622 | 0.8268 | 0.0015681 | 516.3407 | -10.0785 | 519.7002 | 0.97932 | -0.019115 | 0.97932 | -0.019115
119.88 | -17.7979 | -0.00207 | -0.0080407 | 526.0235 | 508.2256 | 1.2225 | 0.0023187 | 517.1246 | -8.8989 | 520.0909 | 0.9808 | -0.016878 | 0.9808 | -0.016878
119.9 | -15.3602 | -0.0018818 | -0.0066049 | 526.3713 | 511.0111 | 0.8747 | 0.001659 | 518.6912 | -7.6801 | 521.2512 | 0.98377 | -0.014566 | 0.98377 | -0.014566
119.92 | -12.6079 | -0.0013173 | -0.0050972 | 526.2209 | 513.613 | 1.0251 | 0.0019443 | 519.9169 | -6.304 | 522.0183 | 0.9861 | -0.011956 | 0.9861 | -0.011956
119.94 | -9.3314 | -0.00075272 | -0.0033024 | 526.0465 | 516.7151 | 1.1995 | 0.002275 | 521.3808 | -4.6657 | 522.936 | 0.98888 | -0.0088492 | 0.98888 | -0.0088492
119.96 | -6.1598 | 0 | -0.0016512 | 525.6564 | 519.4966 | 1.5896 | 0.0030149 | 522.5765 | -3.0799 | 523.6031 | 0.99114 | -0.0058415 | 0.99114 | -0.0058415
119.98 | -3.1979 | 0.00056454 | -0.00028717 | 525.9028 | 522.7049 | 1.3432 | 0.0025476 | 524.3039 | -1.5989 | 524.8368 | 0.99442 | -0.0030326 | 0.99442 | -0.0030326
120 | 0.26212 | 0.0011291 | 0.0013641 | 525.5325 | 525.7946 | 1.7135 | 0.0032499 | 525.6636 | 0.13106 | 525.6199 | 0.997 | 0.00024857 | 0.997 | 0.00024857
120.02 | 2.9882 | 0.0011291 | 0.0027281 | 525.8381 | 528.8263 | 1.4079 | 0.0026703 | 527.3322 | 1.4941 | 526.8342 | 1.0002 | 0.0028337 | 1.0002 | 0.0028337
120.04 | 6.6054 | 0.0015054 | 0.0043075 | 525.7946 | 532.4 | 1.4514 | 0.0027528 | 529.0973 | 3.3027 | 527.9964 | 1.0035 | 0.0062641 | 1.0035 | 0.0062641
120.06 | 9.5674 | 0.00207 | 0.0058152 | 525.7891 | 535.3565 | 1.4569 | 0.0027632 | 530.5728 | 4.7837 | 528.9782 | 1.0063 | 0.009073 | 1.0063 | 0.009073
120.08 | 12.4245 | 0.0028227 | 0.007251 | 525.7364 | 538.1609 | 1.5096 | 0.0028632 | 531.9486 | 6.2122 | 529.8779 | 1.0089 | 0.011782 | 1.0089 | 0.011782
120.1 | 15.334 | 0.0030109 | 0.0087586 | 525.9591 | 541.2931 | 1.2869 | 0.0024408 | 533.6261 | 7.667 | 531.0704 | 1.0121 | 0.014542 | 1.0121 | 0.014542
120.12 | 17.8765 | 0.0035754 | 0.0099073 | 524.7803 | 542.6568 | 1.4657 | 0.0027799 | 533.7186 | 8.9383 | 530.7391 | 1.0123 | 0.016953 | 1.0123 | 0.016953
120.14 | 19.79 | 0.00414 | 0.011056 | 525.2895 | 545.0795 | 0.9565 | 0.0018141 | 535.1845 | 9.895 | 531.8862 | 1.0151 | 0.018767 | 1.0151 | 0.018767
120.16 | 21.7035 | 0.0045163 | 0.012205 | 525.3011 | 547.0046 | 0.9449 | 0.0017921 | 536.1528 | 10.8517 | 532.5356 | 1.0169 | 0.020582 | 1.0169 | 0.020582
120.18 | 23.7218 | 0.0047045 | 0.013066 | 525.2184 | 548.9402 | 1.0276 | 0.001949 | 537.0793 | 11.8609 | 533.1257 | 1.0187 | 0.022496 | 1.0187 | 0.022496
120.2 | 24.6916 | 0.0050809 | 0.013784 | 525.541 | 550.2326 | 0.705 | 0.0013371 | 537.8868 | 12.3458 | 533.7715 | 1.0202 | 0.023416 | 1.0202 | 0.023416
120.22 | 25.478 | 0.0052691 | 0.014358 | 525.4369 | 550.9149 | 0.8091 | 0.0015346 | 538.1759 | 12.739 | 533.9296 | 1.0207 | 0.024161 | 1.0207 | 0.024161
120.24 | 26.3692 | 0.0052691 | 0.014789 | 525.71 | 552.0792 | 0.536 | 0.0010166 | 538.8946 | 13.1846 | 534.4997 | 1.0221 | 0.025007 | 1.0221 | 0.025007
120.26 | 25.976 | 0.0054573 | 0.014861 | 525.7949 | 551.7709 | 0.4511 | 0.00085558 | 538.7829 | 12.988 | 534.4536 | 1.0219 | 0.024634 | 1.0219 | 0.024634
120.28 | 25.3207 | 0.0054573 | 0.014717 | 526.0439 | 551.3646 | 0.2021 | 0.00038331 | 538.7043 | 12.6604 | 534.4841 | 1.0217 | 0.024012 | 1.0217 | 0.024012
120.3 | 24.9538 | 0.0054573 | 0.014646 | 526.061 | 551.0148 | 0.185 | 0.00035088 | 538.5379 | 12.4769 | 534.3789 | 1.0214 | 0.023664 | 1.0214 | 0.023664
120.32 | 23.9315 | 0.0054573 | 0.014215 | 527.3724 | 551.3039 | -0.1264 | -0.00023974 | 539.3381 | 11.9657 | 535.3496 | 1.0229 | 0.022695 | 1.0229 | 0.022695
120.34 | 22.3064 | 0.0050809 | 0.013497 | 526.7721 | 549.0785 | -0.5261 | -0.00099783 | 537.9253 | 11.1532 | 534.2076 | 1.0203 | 0.021154 | 1.0203 | 0.021154
120.36 | 20.2094 | 0.0047045 | 0.012492 | 528.1873 | 548.3967 | -0.9413 | -0.0017853 | 538.292 | 10.1047 | 534.9238 | 1.021 | 0.019165 | 1.021 | 0.019165
120.38 | 17.9814 | 0.0045163 | 0.0112 | 528.1783 | 546.1597 | -0.9323 | -0.0017682 | 537.169 | 8.9907 | 534.1721 | 1.0188 | 0.017052 | 1.0188 | 0.017052
120.4 | 15.5699 | 0.0039518 | 0.0099073 | 528.3501 | 543.92 | -1.1041 | -0.0020941 | 536.135 | 7.7849 | 533.5401 | 1.0169 | 0.014765 | 1.0169 | 0.014765
120.42 | 12.6341 | 0.0033873 | 0.0084715 | 528.2278 | 540.8619 | -0.9818 | -0.0018621 | 534.5449 | 6.3171 | 532.4392 | 1.0138 | 0.011981 | 1.0138 | 0.011981
120.44 | 9.777 | 0.0028227 | 0.0068921 | 528.5105 | 538.2875 | -1.2645 | -0.0023983 | 533.399 | 4.8885 | 531.7695 | 1.0117 | 0.0092718 | 1.0117 | 0.0092718
120.46 | 6.684 | 0.0022582 | 0.0050972 | 528.4596 | 535.1436 | -1.2136 | -0.0023018 | 531.8016 | 3.342 | 530.6876 | 1.0086 | 0.0063386 | 1.0086 | 0.0063386
120.48 | 2.9095 | 0.0018818 | 0.0031589 | 528.6244 | 531.5339 | -1.3784 | -0.0026143 | 530.0792 | 1.4548 | 529.5942 | 1.0054 | 0.0027592 | 1.0054 | 0.0027592
120.5 | 0.10485 | 0.0018818 | 0.0016512 | 528.6376 | 528.7424 | -1.3916 | -0.0026394 | 528.69 | 0.052424 | 528.6725 | 1.0027 | 9.943e-05 | 1.0027 | 9.943e-05
120.52 | -3.2241 | 0.0013173 | 0 | 528.4243 | 525.2002 | -1.1783 | -0.0022348 | 526.8123 | -1.612 | 527.3496 | 0.99918 | -0.0030575 | 0.99918 | -0.0030575
120.54 | -6.3433 | 0.00075272 | -0.0017948 | 528.3857 | 522.0424 | -1.1397 | -0.0021616 | 525.2141 | -3.1716 | 526.2713 | 0.99615 | -0.0060155 | 0.99615 | -0.0060155
120.56 | -9.8557 | 0 | -0.0037332 | 528.6525 | 518.7968 | -1.4065 | -0.0026676 | 523.7247 | -4.9278 | 525.3673 | 0.99332 | -0.0093464 | 0.99332 | -0.0093464
120.58 | -12.7128 | -0.00037636 | -0.0056716 | 528.6408 | 515.928 | -1.3948 | -0.0026454 | 522.2844 | -6.3564 | 524.4032 | 0.99059 | -0.012056 | 0.99059 | -0.012056
120.6 | -15.2029 | -0.00094091 | -0.0074664 | 528.6244 | 513.4215 | -1.3784 | -0.0026143 | 521.0229 | -7.6015 | 523.5568 | 0.9882 | -0.014417 | 0.9882 | -0.014417
120.62 | -17.562 | -0.0013173 | -0.0096919 | 528.5099 | 510.9479 | -1.2639 | -0.0023972 | 519.7289 | -8.781 | 522.6559 | 0.98574 | -0.016654 | 0.98574 | -0.016654
120.64 | -19.6589 | -0.0016936 | -0.01242 | 528.4518 | 508.7929 | -1.2058 | -0.002287 | 518.6223 | -9.8295 | 521.8988 | 0.98364 | -0.018643 | 0.98364 | -0.018643
120.66 | -21.7035 | -0.00207 | -0.015866 | 528.3459 | 506.6424 | -1.0999 | -0.0020861 | 517.4942 | -10.8517 | 521.1114 | 0.9815 | -0.020582 | 0.9815 | -0.020582
120.68 | -23.4335 | -0.0024464 | -0.019599 | 528.2621 | 504.8286 | -1.0161 | -0.0019272 | 516.5454 | -11.7167 | 520.4509 | 0.9797 | -0.022223 | 0.9797 | -0.022223
120.7 | -24.98 | -0.0026345 | -0.022399 | 528.0834 | 503.1034 | -0.8374 | -0.0015883 | 515.5934 | -12.49 | 519.7567 | 0.9779 | -0.023689 | 0.9779 | -0.023689
120.72 | -25.7925 | -0.0028227 | -0.023476 | 528.8661 | 503.0736 | -0.6201 | -0.0011761 | 515.9698 | -12.8963 | 520.2686 | 0.97861 | -0.02446 | 0.97861 | -0.02446
120.74 | -26.0284 | -0.0030109 | -0.023907 | 527.6985 | 501.6701 | -0.4525 | -0.00085823 | 514.6843 | -13.0142 | 519.0224 | 0.97617 | -0.024683 | 0.97617 | -0.024683
120.76 | -26.1333 | -0.0030109 | -0.023979 | 528.5578 | 502.4245 | -0.3118 | -0.00059137 | 515.4912 | -13.0666 | 519.8467 | 0.97771 | -0.024783 | 0.97771 | -0.024783
120.78 | -26.1333 | -0.0030109 | -0.023907 | 528.5163 | 502.383 | -0.2703 | -0.00051266 | 515.4497 | -13.0666 | 519.8052 | 0.97763 | -0.024783 | 0.97763 | -0.024783
120.8 | -26.5003 | -0.0030109 | -0.023189 | 528.6528 | 502.1525 | -0.4068 | -0.00077156 | 515.4027 | -13.2501 | 519.8194 | 0.97754 | -0.025131 | 0.97754 | -0.025131
120.82 | -25.8187 | -0.0030109 | -0.018379 | 528.4528 | 502.6341 | -0.2068 | -0.00039223 | 515.5434 | -12.9094 | 519.8466 | 0.9778 | -0.024485 | 0.9778 | -0.024485
120.84 | -21.4151 | -0.0028227 | -0.010482 | 527.2535 | 505.8384 | 0.9925 | 0.0018824 | 516.5459 | -10.7076 | 520.1151 | 0.97971 | -0.020308 | 0.97971 | -0.020308
120.86 | -20.6026 | -0.0024464 | -0.0095484 | 527.5055 | 506.9029 | 0.7405 | 0.0014045 | 517.2042 | -10.3013 | 520.638 | 0.98095 | -0.019538 | 0.98095 | -0.019538
120.88 | -17.9814 | -0.00207 | -0.0078971 | 526.2258 | 508.2444 | 1.0202 | 0.001935 | 517.2351 | -8.9907 | 520.232 | 0.98101 | -0.017052 | 0.98101 | -0.017052
120.9 | -15.6223 | -0.0018818 | -0.0064613 | 526.0674 | 510.4451 | 1.1786 | 0.0022354 | 518.2562 | -7.8112 | 520.86 | 0.98295 | -0.014815 | 0.98295 | -0.014815
120.92 | -12.7652 | -0.0013173 | -0.0049537 | 526.0203 | 513.2551 | 1.2257 | 0.0023247 | 519.6377 | -6.3826 | 521.7652 | 0.98557 | -0.012106 | 0.98557 | -0.012106
120.94 | -9.7508 | -0.00075272 | -0.0033024 | 526.1213 | 516.3705 | 1.1247 | 0.0021332 | 521.2459 | -4.8754 | 522.871 | 0.98862 | -0.009247 | 0.98862 | -0.009247
120.96 | -6.4481 | -0.00056454 | -0.0017948 | 525.6983 | 519.2502 | 1.5477 | 0.0029354 | 522.4742 | -3.2241 | 523.5489 | 0.99095 | -0.0061149 | 0.99095 | -0.0061149
120.98 | -3.4862 | 0.00018818 | -0.00028717 | 525.8936 | 522.4074 | 1.3524 | 0.002565 | 524.1505 | -1.7431 | 524.7315 | 0.99413 | -0.003306 | 0.99413 | -0.003306
121 | 0.2097 | 0.00075272 | 0.0013641 | 525.9279 | 526.1376 | 1.3181 | 0.0025 | 526.0327 | 0.10485 | 525.9978 | 0.9977 | 0.00019886 | 0.9977 | 0.00019886
121.02 | 3.46 | 0.0013173 | 0.0027999 | 525.7552 | 529.2152 | 1.4908 | 0.0028275 | 527.4852 | 1.73 | 526.9085 | 1.0005 | 0.0032812 | 1.0005 | 0.0032812
121.04 | 6.5006 | 0.00207 | 0.0041639 | 525.8611 | 532.3617 | 1.3849 | 0.0026267 | 529.1114 | 3.2503 | 528.028 | 1.0035 | 0.0061646 | 1.0035 | 0.0061646
121.06 | 9.6198 | 0.0024464 | 0.0057434 | 524.931 | 534.5508 | 1.315 | 0.0024941 | 529.7409 | 4.8099 | 528.1376 | 1.0047 | 0.0091227 | 1.0047 | 0.0091227
121.08 | 12.3982 | 0.0030109 | 0.0071792 | 526.1059 | 538.5041 | 1.1401 | 0.0021624 | 532.305 | 6.1991 | 530.2386 | 1.0096 | 0.011758 | 1.0096 | 0.011758
121.1 | 14.9408 | 0.0033873 | 0.0085433 | 525.0961 | 540.0369 | 1.1499 | 0.002181 | 532.5665 | 7.4704 | 530.0764 | 1.0101 | 0.014169 | 1.0101 | 0.014169
121.12 | 17.8241 | 0.0033873 | 0.0099073 | 525.073 | 542.8971 | 1.173 | 0.0022248 | 533.9851 | 8.9121 | 531.0144 | 1.0128 | 0.016903 | 1.0128 | 0.016903
121.14 | 20.0259 | 0.0039518 | 0.010984 | 524.9996 | 545.0255 | 1.2464 | 0.002364 | 535.0126 | 10.013 | 531.6749 | 1.0147 | 0.018991 | 1.0147 | 0.018991
121.16 | 22.3064 | 0.0045163 | 0.012133 | 525.0852 | 547.3916 | 1.1608 | 0.0022016 | 536.2384 | 11.1532 | 532.5207 | 1.0171 | 0.021154 | 1.0171 | 0.021154
121.18 | 23.3024 | 0.0047045 | 0.012851 | 525.4792 | 548.7816 | 0.7668 | 0.0014543 | 537.1304 | 11.6512 | 533.2467 | 1.0187 | 0.022098 | 1.0187 | 0.022098
121.2 | 24.8227 | 0.0050809 | 0.013641 | 525.473 | 550.2957 | 0.773 | 0.0014661 | 537.8843 | 12.4113 | 533.7472 | 1.0202 | 0.02354 | 1.0202 | 0.02354
121.22 | 25.5566 | 0.0052691 | 0.014215 | 525.6424 | 551.199 | 0.6036 | 0.0011448 | 538.4207 | 12.7783 | 534.1613 | 1.0212 | 0.024236 | 1.0212 | 0.024236
121.24 | 25.7401 | 0.0052691 | 0.014646 | 525.9397 | 551.6798 | 0.3063 | 0.00058094 | 538.8098 | 12.8701 | 534.5197 | 1.0219 | 0.02441 | 1.0219 | 0.02441
121.26 | 25.6877 | 0.0054573 | 0.014789 | 526.1534 | 551.8411 | 0.0926 | 0.00017563 | 538.9972 | 12.8438 | 534.716 | 1.0223 | 0.02436 | 1.0223 | 0.02436
121.28 | 25.2683 | 0.0054573 | 0.014646 | 526.1554 | 551.4237 | 0.0906 | 0.00017184 | 538.7895 | 12.6341 | 534.5782 | 1.0219 | 0.023963 | 1.0219 | 0.023963
121.3 | 24.8489 | 0.0054573 | 0.014646 | 526.1516 | 551.0005 | 0.0944 | 0.00017904 | 538.5761 | 12.4245 | 534.4346 | 1.0215 | 0.023565 | 1.0215 | 0.023565
121.32 | 24.0101 | 0.0054573 | 0.014215 | 526.5646 | 550.5747 | -0.3186 | -0.00060427 | 538.5697 | 12.0051 | 534.568 | 1.0215 | 0.022769 | 1.0215 | 0.022769
121.34 | 22.4112 | 0.0052691 | 0.013497 | 527.9116 | 550.3228 | -0.6656 | -0.0012624 | 539.1172 | 11.2056 | 535.382 | 1.0225 | 0.021253 | 1.0225 | 0.021253
121.36 | 20.288 | 0.0048927 | 0.012564 | 528.1771 | 548.4651 | -0.9311 | -0.001766 | 538.3211 | 10.144 | 534.9398 | 1.021 | 0.01924 | 1.021 | 0.01924
121.38 | 18.1649 | 0.0047045 | 0.0112 | 528.5784 | 546.7433 | -1.3324 | -0.0025271 | 537.6608 | 9.0824 | 534.6334 | 1.0198 | 0.017226 | 1.0198 | 0.017226
121.4 | 15.7796 | 0.00414 | 0.0099791 | 528.467 | 544.2466 | -1.221 | -0.0023158 | 536.3568 | 7.8898 | 533.7269 | 1.0173 | 0.014964 | 1.0173 | 0.014964
121.42 | 12.9225 | 0.0035754 | 0.0085433 | 528.3956 | 541.3181 | -1.1496 | -0.0021804 | 534.8568 | 6.4612 | 532.7031 | 1.0144 | 0.012255 | 1.0144 | 0.012255
121.44 | 10.3013 | 0.0030109 | 0.0070356 | 528.4481 | 538.7494 | -1.2021 | -0.00228 | 533.5987 | 5.1506 | 531.8819 | 1.012 | 0.009769 | 1.012 | 0.009769
121.46 | 6.9199 | 0.0026345 | 0.0052408 | 528.6635 | 535.5834 | -1.4175 | -0.0026885 | 532.1235 | 3.46 | 530.9701 | 1.0093 | 0.0065624 | 1.0093 | 0.0065624
121.48 | 3.5648 | 0.00207 | 0.0033024 | 528.6757 | 532.2405 | -1.4297 | -0.0027116 | 530.4581 | 1.7824 | 529.864 | 1.0061 | 0.0033806 | 1.0061 | 0.0033806
121.5 | 0.18348 | 0.0015054 | 0.0015076 | 528.716 | 528.8995 | -1.47 | -0.0027881 | 528.8077 | 0.091742 | 528.7772 | 1.003 | 0.000174 | 1.003 | 0.000174
121.52 | -2.9095 | 0.00075272 | -0.00014358 | 528.5883 | 525.6788 | -1.3423 | -0.0025459 | 527.1335 | -1.4548 | 527.6185 | 0.99979 | -0.0027592 | 0.99979 | -0.0027592
121.54 | -6.3695 | 0.00018818 | -0.0019384 | 528.658 | 522.2885 | -1.412 | -0.0026781 | 525.4733 | -3.1847 | 526.5348 | 0.99664 | -0.0060403 | 0.99664 | -0.0060403
121.56 | -9.4887 | 0.00018818 | -0.0037332 | 528.9822 | 519.4935 | -1.7362 | -0.003293 | 524.2378 | -4.7444 | 525.8193 | 0.99429 | -0.0089984 | 0.99429 | -0.0089984
121.58 | -12.5031 | -0.00018818 | -0.0057434 | 528.56 | 516.0569 | -1.314 | -0.0024922 | 522.3085 | -6.2515 | 524.3923 | 0.99064 | -0.011857 | 0.99064 | -0.011857
121.6 | -15.0981 | -0.00094091 | -0.00761 | 528.6703 | 513.5722 | -1.4243 | -0.0027014 | 521.1213 | -7.549 | 523.6376 | 0.98838 | -0.014318 | 0.98838 | -0.014318
121.62 | -17.4834 | -0.0015054 | -0.0099073 | 528.5931 | 511.1097 | -1.3471 | -0.002555 | 519.8514 | -8.7417 | 522.7653 | 0.98598 | -0.01658 | 0.98598 | -0.01658
121.64 | -19.6589 | -0.0016936 | -0.012851 | 529.3104 | 509.6515 | -1.0644 | -0.0020188 | 519.4809 | -9.8295 | 522.7574 | 0.98527 | -0.018643 | 0.98527 | -0.018643
121.66 | -21.7821 | -0.00207 | -0.016297 | 528.3485 | 506.5664 | -1.1025 | -0.0020911 | 517.4574 | -10.8911 | 521.0878 | 0.98143 | -0.020656 | 0.98143 | -0.020656
121.68 | -23.6694 | -0.0026345 | -0.019743 | 529.3661 | 505.6967 | -1.1201 | -0.0021244 | 517.5314 | -11.8347 | 521.4763 | 0.98157 | -0.022446 | 0.98157 | -0.022446
121.7 | -24.9538 | -0.0028227 | -0.021968 | 529.0321 | 504.0783 | -0.7861 | -0.001491 | 516.5552 | -12.4769 | 520.7142 | 0.97972 | -0.023664 | 0.97972 | -0.023664
121.72 | -25.6615 | -0.0030109 | -0.023332 | 528.8821 | 503.2206 | -0.6361 | -0.0012065 | 516.0514 | -12.8307 | 520.3283 | 0.97877 | -0.024335 | 0.97877 | -0.024335
121.74 | -26.2906 | -0.0030109 | -0.024194 | 528.7312 | 502.4406 | -0.4852 | -0.00092025 | 515.5859 | -13.1453 | 519.9677 | 0.97788 | -0.024932 | 0.97788 | -0.024932
121.76 | -26.3692 | -0.0030109 | -0.024194 | 528.7164 | 502.3472 | -0.4704 | -0.00089218 | 515.5318 | -13.1846 | 519.9267 | 0.97778 | -0.025007 | 0.97778 | -0.025007
121.78 | -26.2906 | -0.0030109 | -0.024122 | 528.6448 | 502.3542 | -0.3988 | -0.00075638 | 515.4995 | -13.1453 | 519.8813 | 0.97772 | -0.024932 | 0.97772 | -0.024932
121.8 | -26.3954 | -0.0030109 | -0.022615 | 528.8105 | 502.4151 | -0.5645 | -0.0010707 | 515.6128 | -13.1977 | 520.012 | 0.97794 | -0.025031 | 0.97794 | -0.025031
121.82 | -25.7401 | -0.0030109 | -0.017517 | 528.4551 | 502.715 | -0.2091 | -0.00039659 | 515.585 | -12.8701 | 519.8751 | 0.97788 | -0.02441 | 0.97788 | -0.02441
121.84 | -21.1792 | -0.0030109 | -0.010482 | 527.2695 | 506.0903 | 0.9765 | 0.0018521 | 516.6799 | -10.5896 | 520.2098 | 0.97996 | -0.020085 | 0.97996 | -0.020085
121.86 | -20.5502 | -0.0026345 | -0.0095484 | 526.7142 | 506.164 | 0.5318 | 0.0010086 | 516.4391 | -10.2751 | 519.8641 | 0.9795 | -0.019488 | 0.9795 | -0.019488
121.88 | -17.6931 | -0.0022582 | -0.0078253 | 527.1243 | 509.4312 | 1.1217 | 0.0021275 | 518.2778 | -8.8465 | 521.2266 | 0.98299 | -0.016779 | 0.98299 | -0.016779
121.9 | -15.3864 | -0.0016936 | -0.0063895 | 526.0948 | 510.7084 | 1.1512 | 0.0021834 | 518.4016 | -7.6932 | 520.966 | 0.98323 | -0.014591 | 0.98323 | -0.014591
121.92 | -12.7128 | -0.0015054 | -0.0049537 | 525.9255 | 513.2127 | 1.3205 | 0.0025045 | 519.5691 | -6.3564 | 521.6879 | 0.98544 | -0.012056 | 0.98544 | -0.012056
121.94 | -9.9081 | -0.00094091 | -0.003446 | 526.153 | 516.2449 | 1.093 | 0.002073 | 521.1989 | -4.9541 | 522.8503 | 0.98853 | -0.0093961 | 0.98853 | -0.0093961
121.96 | -6.6578 | -0.00037636 | -0.0018666 | 525.7314 | 519.0736 | 1.5146 | 0.0028727 | 522.4025 | -3.3289 | 523.5121 | 0.99081 | -0.0063138 | 0.99081 | -0.0063138
121.98 | -3.5386 | 0.00037636 | -0.00028717 | 525.8917 | 522.3531 | 1.3543 | 0.0025686 | 524.1224 | -1.7693 | 524.7122 | 0.99408 | -0.0033557 | 0.99408 | -0.0033557
122 | -0.49803 | 0.00075272 | 0.0012205 | 526.0576 | 525.5596 | 1.1884 | 0.002254 | 525.8086 | -0.24901 | 525.8916 | 0.99727 | -0.00047229 | 0.99727 | -0.00047229
122.02 | 2.8309 | 0.0013173 | 0.0027281 | 525.92 | 528.7509 | 1.326 | 0.002515 | 527.3354 | 1.4154 | 526.8636 | 1.0002 | 0.0026846 | 1.0002 | 0.0026846
122.04 | 6.3957 | 0.0018818 | 0.0042357 | 525.7175 | 532.1132 | 1.5285 | 0.002899 | 528.9154 | 3.1979 | 527.8494 | 1.0032 | 0.0060652 | 1.0032 | 0.0060652
122.06 | 8.9121 | 0.0024464 | 0.0056716 | 526.0259 | 534.938 | 1.2201 | 0.0023141 | 530.4819 | 4.456 | 528.9966 | 1.0061 | 0.0084515 | 1.0061 | 0.0084515
122.08 | 12.2672 | 0.0031991 | 0.0073228 | 525.9261 | 538.1933 | 1.3199 | 0.0025034 | 532.0597 | 6.1336 | 530.0152 | 1.0091 | 0.011633 | 1.0091 | 0.011633
122.1 | 14.967 | 0.0035754 | 0.0085433 | 525.9958 | 540.9628 | 1.2502 | 0.0023712 | 533.4793 | 7.4835 | 530.9848 | 1.0118 | 0.014194 | 1.0118 | 0.014194
122.12 | 17.4047 | 0.0035754 | 0.0099073 | 525.8807 | 543.2854 | 1.3653 | 0.0025895 | 534.5831 | 8.7024 | 531.6823 | 1.0139 | 0.016505 | 1.0139 | 0.016505
122.14 | 20.1045 | 0.0039518 | 0.011056 | 525.907 | 546.0115 | 1.339 | 0.0025396 | 535.9593 | 10.0523 | 532.6085 | 1.0165 | 0.019066 | 1.0165 | 0.019066
122.16 | 21.8345 | 0.0043282 | 0.012133 | 525.2027 | 547.0372 | 1.0433 | 0.0019788 | 536.12 | 10.9173 | 532.4809 | 1.0168 | 0.020706 | 1.0168 | 0.020706
122.18 | 23.8004 | 0.0047045 | 0.013138 | 525.1538 | 548.9542 | 1.0922 | 0.0020715 | 537.054 | 11.9002 | 533.0873 | 1.0186 | 0.022571 | 1.0186 | 0.022571
122.2 | 24.5868 | 0.0048927 | 0.013641 | 525.6707 | 550.2575 | 0.5753 | 0.0010911 | 537.9641 | 12.2934 | 533.8663 | 1.0203 | 0.023316 | 1.0203 | 0.023316
122.22 | 25.5042 | 0.0050809 | 0.014287 | 526.3463 | 551.8505 | 0.8997 | 0.0017064 | 539.0984 | 12.7521 | 534.8477 | 1.0225 | 0.024186 | 1.0225 | 0.024186
122.24 | 26.1333 | 0.0052691 | 0.014646 | 526.7526 | 552.8859 | 0.4934 | 0.00093581 | 539.8192 | 13.0666 | 535.4637 | 1.0238 | 0.024783 | 1.0238 | 0.024783
122.26 | 25.8974 | 0.0054573 | 0.014789 | 526.9503 | 552.8477 | 0.2957 | 0.00056084 | 539.899 | 12.9487 | 535.5828 | 1.024 | 0.024559 | 1.024 | 0.024559
122.28 | 25.3207 | 0.0054573 | 0.014789 | 525.9872 | 551.3079 | 0.2588 | 0.00049085 | 538.6476 | 12.6604 | 534.4274 | 1.0216 | 0.024012 | 1.0216 | 0.024012
122.3 | 24.7441 | 0.0054573 | 0.014574 | 526.9479 | 551.692 | 0.2981 | 0.00056539 | 539.3199 | 12.372 | 535.1959 | 1.0229 | 0.023465 | 1.0229 | 0.023465
122.32 | 23.9053 | 0.0054573 | 0.014215 | 526.4105 | 550.3158 | -0.1645 | -0.000312 | 538.3631 | 11.9526 | 534.3789 | 1.0211 | 0.02267 | 1.0211 | 0.02267
122.34 | 22.2801 | 0.0052691 | 0.013641 | 526.8521 | 549.1322 | -0.6061 | -0.0011496 | 537.9922 | 11.1401 | 534.2788 | 1.0204 | 0.021129 | 1.0204 | 0.021129
122.36 | 20.2618 | 0.0048927 | 0.01242 | 528.1402 | 548.402 | -0.8942 | -0.001696 | 538.2711 | 10.1309 | 534.8941 | 1.0209 | 0.019215 | 1.0209 | 0.019215
122.38 | 18.1911 | 0.0043282 | 0.011271 | 527.8002 | 545.9913 | -0.5542 | -0.0010511 | 536.8957 | 9.0955 | 533.8639 | 1.0183 | 0.017251 | 1.0183 | 0.017251
122.4 | 15.5175 | 0.00414 | 0.0099073 | 528.3796 | 543.8971 | -1.1336 | -0.00215 | 536.1383 | 7.7587 | 533.5521 | 1.0169 | 0.014716 | 1.0169 | 0.014716
122.42 | 12.6866 | 0.0035754 | 0.0083997 | 528.294 | 540.9806 | -1.048 | -0.0019877 | 534.6373 | 6.3433 | 532.5229 | 1.014 | 0.012031 | 1.014 | 0.012031
122.44 | 10.0916 | 0.0030109 | 0.0068921 | 528.4473 | 538.5389 | -1.2013 | -0.0022784 | 533.4931 | 5.0458 | 531.8112 | 1.0118 | 0.0095701 | 1.0118 | 0.0095701
122.46 | 6.6054 | 0.0024464 | 0.0049537 | 528.3422 | 534.9476 | -1.0962 | -0.0020791 | 531.6449 | 3.3027 | 530.544 | 1.0083 | 0.0062641 | 1.0083 | 0.0062641
122.48 | 3.6435 | 0.00207 | 0.0032306 | 528.5626 | 532.2061 | -1.3166 | -0.0024971 | 530.3843 | 1.8217 | 529.7771 | 1.006 | 0.0034552 | 1.006 | 0.0034552
122.5 | -0.13106 | 0.0015054 | 0.0015076 | 528.7282 | 528.5971 | -1.4822 | -0.0028112 | 528.6627 | -0.06553 | 528.6845 | 1.0027 | -0.00012429 | 1.0027 | -0.00012429
122.52 | -2.7523 | 0.00094091 | 0 | 528.5834 | 525.8311 | -1.3374 | -0.0025366 | 527.2073 | -1.3761 | 527.666 | 0.99993 | -0.00261 | 0.99993 | -0.00261
122.54 | -6.055 | 0.00018818 | -0.0018666 | 528.6568 | 522.6018 | -1.4108 | -0.0026758 | 525.6293 | -3.0275 | 526.6385 | 0.99693 | -0.0057421 | 0.99693 | -0.0057421
122.56 | -9.5149 | -0.00018818 | -0.0037332 | 528.6677 | 519.1528 | -1.4217 | -0.0026965 | 523.9102 | -4.7575 | 525.4961 | 0.99367 | -0.0090232 | 0.99367 | -0.0090232
122.58 | -12.241 | -0.00075272 | -0.005528 | 528.2689 | 516.0279 | -1.0229 | -0.0019401 | 522.1484 | -6.1205 | 524.1886 | 0.99033 | -0.011608 | 0.99033 | -0.011608
122.6 | -14.9932 | -0.0013173 | -0.00761 | 528.5087 | 513.5155 | -1.2627 | -0.0023949 | 521.0121 | -7.4966 | 523.511 | 0.98818 | -0.014218 | 0.98818 | -0.014218
122.62 | -17.4309 | -0.0013173 | -0.0096919 | 528.2463 | 510.8154 | -1.0003 | -0.0018972 | 519.5308 | -8.7155 | 522.436 | 0.98537 | -0.01653 | 0.98537 | -0.01653
122.64 | -19.2658 | -0.0016936 | -0.012133 | 528.0266 | 508.7608 | -0.7806 | -0.0014805 | 518.3937 | -9.6329 | 521.6047 | 0.98321 | -0.01827 | 0.98321 | -0.01827
122.66 | -21.3889 | -0.00207 | -0.015364 | 528.067 | 506.6781 | -0.821 | -0.0015571 | 517.3725 | -10.6945 | 520.9374 | 0.98127 | -0.020284 | 0.98127 | -0.020284
122.68 | -23.1451 | -0.0022582 | -0.019097 | 529.0321 | 505.887 | -0.7861 | -0.001491 | 517.4595 | -11.5726 | 521.3171 | 0.98144 | -0.021949 | 0.98144 | -0.021949
122.7 | -24.9013 | -0.0026345 | -0.022256 | 528.9482 | 504.0469 | -0.7022 | -0.0013318 | 516.4975 | -12.4507 | 520.6478 | 0.97961 | -0.023615 | 0.97961 | -0.023615
122.72 | -25.6877 | -0.0030109 | -0.023476 | 527.5876 | 501.8999 | -0.3416 | -0.00064789 | 514.7438 | -12.8438 | 519.025 | 0.97629 | -0.02436 | 0.97629 | -0.02436
122.74 | -26.1071 | -0.0030109 | -0.023907 | 527.7262 | 501.6191 | -0.4802 | -0.00091077 | 514.6727 | -13.0535 | 519.0238 | 0.97615 | -0.024758 | 0.97615 | -0.024758
122.76 | -26.2381 | -0.0030109 | -0.02405 | 528.3395 | 502.1014 | -0.0935 | -0.00017734 | 515.2204 | -13.1191 | 519.5935 | 0.97719 | -0.024882 | 0.97719 | -0.024882
122.78 | -26.2381 | -0.0030109 | -0.02405 | 528.4985 | 502.2604 | -0.2525 | -0.0004789 | 515.3794 | -13.1191 | 519.7525 | 0.97749 | -0.024882 | 0.97749 | -0.024882
122.8 | -26.5265 | -0.0030109 | -0.023261 | 528.5396 | 502.0131 | -0.2936 | -0.00055686 | 515.2764 | -13.2632 | 519.6974 | 0.9773 | -0.025156 | 0.9773 | -0.025156
122.82 | -25.976 | -0.0030109 | -0.018522 | 527.6541 | 501.6781 | -0.4081 | -0.00077402 | 514.6661 | -12.988 | 518.9954 | 0.97614 | -0.024634 | 0.97614 | -0.024634
122.84 | -21.2317 | -0.0028227 | -0.010482 | 526.2639 | 505.0322 | 0.9821 | 0.0018627 | 515.6481 | -10.6158 | 519.1867 | 0.978 | -0.020134 | 0.978 | -0.020134
122.86 | -20.4977 | -0.0024464 | -0.0095484 | 526.6628 | 506.1651 | 0.5832 | 0.0011061 | 516.4139 | -10.2489 | 519.8302 | 0.97946 | -0.019438 | 0.97946 | -0.019438
122.88 | -18.0076 | -0.0022582 | -0.0078971 | 526.1404 | 508.1328 | 1.1056 | 0.0020969 | 517.1366 | -9.0038 | 520.1379 | 0.98083 | -0.017077 | 0.98083 | -0.017077
122.9 | -15.4388 | -0.0016936 | -0.0066049 | 526.1121 | 510.6733 | 1.1339 | 0.0021506 | 518.3927 | -7.7194 | 520.9658 | 0.98321 | -0.014641 | 0.98321 | -0.014641
122.92 | -12.6866 | -0.0013173 | -0.0052408 | 525.9935 | 513.3069 | 1.2525 | 0.0023756 | 519.6502 | -6.3433 | 521.7646 | 0.98559 | -0.012031 | 0.98559 | -0.012031
122.94 | -9.6984 | -0.00094091 | -0.003446 | 525.7859 | 516.0875 | 1.4601 | 0.0027693 | 520.9367 | -4.8492 | 522.5531 | 0.98803 | -0.0091972 | 0.98803 | -0.0091972
122.96 | -6.4481 | -0.00037636 | -0.0017948 | 525.7619 | 519.3138 | 1.4841 | 0.0028148 | 522.5378 | -3.2241 | 523.6125 | 0.99107 | -0.0061149 | 0.99107 | -0.0061149
122.98 | -3.2503 | 0.00018818 | -0.00021538 | 525.6105 | 522.3602 | 1.6355 | 0.003102 | 523.9854 | -1.6251 | 524.5271 | 0.99382 | -0.0030823 | 0.99382 | -0.0030823
123 | -0.36697 | 0.00094091 | 0.0010769 | 525.6807 | 525.3137 | 1.5653 | 0.0029688 | 525.4972 | -0.18348 | 525.5584 | 0.99668 | -0.000348 | 0.99668 | -0.000348
123.02 | 2.8571 | 0.0011291 | 0.0027281 | 525.8184 | 528.6755 | 1.4276 | 0.0027077 | 527.247 | 1.4286 | 526.7708 | 1 | 0.0027095 | 1 | 0.0027095
123.04 | 6.3433 | 0.0018818 | 0.0041639 | 525.6293 | 531.9726 | 1.6167 | 0.0030663 | 528.8009 | 3.1716 | 527.7437 | 1.0029 | 0.0060155 | 1.0029 | 0.0060155
123.06 | 9.4625 | 0.0024464 | 0.0058152 | 525.6196 | 535.0821 | 1.6264 | 0.0030847 | 530.3509 | 4.7313 | 528.7738 | 1.0059 | 0.0089735 | 1.0059 | 0.0089735
123.08 | 12.1885 | 0.0030109 | 0.0073228 | 526.0455 | 538.234 | 1.2005 | 0.0022769 | 532.1398 | 6.0943 | 530.1083 | 1.0093 | 0.011559 | 1.0093 | 0.011559
123.1 | 14.9932 | 0.0035754 | 0.0085433 | 524.7451 | 539.7383 | 1.5009 | 0.0028467 | 532.2417 | 7.4966 | 529.7428 | 1.0095 | 0.014218 | 1.0095 | 0.014218
123.12 | 17.3785 | 0.0035754 | 0.0099073 | 525.1023 | 542.4808 | 1.1437 | 0.0021692 | 533.7916 | 8.6893 | 530.8951 | 1.0124 | 0.01648 | 1.0124 | 0.01648
123.14 | 19.4755 | 0.00414 | 0.011056 | 525.9726 | 545.4481 | 1.2734 | 0.0024152 | 535.7103 | 9.7377 | 532.4644 | 1.0161 | 0.018469 | 1.0161 | 0.018469
123.16 | 21.9918 | 0.0043282 | 0.012133 | 525.0129 | 547.0047 | 1.2331 | 0.0023388 | 536.0088 | 10.9959 | 532.3435 | 1.0166 | 0.020855 | 1.0166 | 0.020855
123.18 | 23.2762 | 0.0047045 | 0.012994 | 525.3487 | 548.6249 | 0.8973 | 0.0017019 | 536.9868 | 11.6381 | 533.1074 | 1.0185 | 0.022073 | 1.0185 | 0.022073
123.2 | 24.5344 | 0.0050809 | 0.013712 | 525.2272 | 549.7616 | 1.0188 | 0.0019323 | 537.4944 | 12.2672 | 533.4053 | 1.0194 | 0.023267 | 1.0194 | 0.023267
123.22 | 25.3994 | 0.0052691 | 0.014358 | 525.7452 | 551.1446 | 0.5008 | 0.00094984 | 538.4449 | 12.6997 | 534.2117 | 1.0212 | 0.024087 | 1.0212 | 0.024087
123.24 | 25.8712 | 0.0052691 | 0.014717 | 525.4032 | 551.2744 | 0.8428 | 0.0015985 | 538.3388 | 12.9356 | 534.0269 | 1.021 | 0.024534 | 1.021 | 0.024534
123.26 | 25.8974 | 0.0054573 | 0.014789 | 525.6945 | 551.5919 | 0.5515 | 0.001046 | 538.6432 | 12.9487 | 534.327 | 1.0216 | 0.024559 | 1.0216 | 0.024559
123.28 | 25.3469 | 0.0054573 | 0.014789 | 526.1328 | 551.4797 | 0.1132 | 0.0002147 | 538.8063 | 12.6735 | 534.5818 | 1.0219 | 0.024037 | 1.0219 | 0.024037
123.3 | 24.7441 | 0.0054573 | 0.014646 | 526.2005 | 550.9446 | 0.0455 | 8.6297e-05 | 538.5725 | 12.372 | 534.4485 | 1.0215 | 0.023465 | 1.0215 | 0.023465
123.32 | 23.9053 | 0.0054573 | 0.014358 | 527.4495 | 551.3548 | -0.2035 | -0.00038597 | 539.4021 | 11.9526 | 535.4179 | 1.0231 | 0.02267 | 1.0231 | 0.02267
123.34 | 22.2277 | 0.0052691 | 0.013641 | 527.7214 | 549.9491 | -0.4754 | -0.00090167 | 538.8353 | 11.1139 | 535.1306 | 1.022 | 0.021079 | 1.022 | 0.021079
123.36 | 20.5502 | 0.0048927 | 0.012635 | 528.2156 | 548.7658 | -0.9696 | -0.001839 | 538.4907 | 10.2751 | 535.0657 | 1.0213 | 0.019488 | 1.0213 | 0.019488
123.38 | 18.1911 | 0.0045163 | 0.011559 | 528.2418 | 546.4329 | -0.9958 | -0.0018887 | 537.3373 | 9.0955 | 534.3055 | 1.0191 | 0.017251 | 1.0191 | 0.017251
123.4 | 15.5437 | 0.0043282 | 0.010051 | 528.2787 | 543.8224 | -1.0327 | -0.0019587 | 536.0505 | 7.7718 | 533.4599 | 1.0167 | 0.01474 | 1.0167 | 0.01474
123.42 | 12.6604 | 0.0037636 | 0.0086869 | 528.327 | 540.9874 | -1.081 | -0.0020503 | 534.6572 | 6.3302 | 532.5471 | 1.0141 | 0.012006 | 1.0141 | 0.012006
123.44 | 10.1702 | 0.0031991 | 0.0070356 | 528.3348 | 538.505 | -1.0888 | -0.0020651 | 533.4199 | 5.0851 | 531.7249 | 1.0117 | 0.0096447 | 1.0117 | 0.0096447
123.46 | 6.7365 | 0.0028227 | 0.0050972 | 528.7043 | 535.4408 | -1.4583 | -0.0027659 | 532.0725 | 3.3682 | 530.9498 | 1.0092 | 0.0063884 | 1.0092 | 0.0063884
123.48 | 3.4338 | 0.0022582 | 0.0031589 | 528.6921 | 532.1259 | -1.4461 | -0.0027427 | 530.409 | 1.7169 | 529.8367 | 1.006 | 0.0032563 | 1.006 | 0.0032563
123.5 | 0.28833 | 0.0015054 | 0.0015076 | 528.5367 | 528.825 | -1.2907 | -0.002448 | 528.6809 | 0.14417 | 528.6328 | 1.0027 | 0.00027343 | 1.0027 | 0.00027343
123.52 | -2.8833 | 0.00094091 | -0.00028717 | 528.6954 | 525.8121 | -1.4494 | -0.002749 | 527.2537 | -1.4417 | 527.7343 | 1 | -0.0027343 | 1 | -0.0027343
123.54 | -6.0287 | 0.00056454 | -0.002082 | 528.8862 | 522.8575 | -1.6402 | -0.0031109 | 525.8718 | -3.0144 | 526.8766 | 0.99739 | -0.0057172 | 0.99739 | -0.0057172
123.56 | -9.3839 | 0 | -0.0040204 | 528.554 | 519.1701 | -1.308 | -0.0024808 | 523.8621 | -4.6919 | 525.426 | 0.99358 | -0.0088989 | 0.99358 | -0.0088989
123.58 | -12.0837 | -0.00056454 | -0.0058152 | 528.6187 | 516.535 | -1.3727 | -0.0026035 | 522.5769 | -6.0418 | 524.5908 | 0.99114 | -0.011459 | 0.99114 | -0.011459
123.6 | -15.0194 | -0.00094091 | -0.0077536 | 528.297 | 513.2776 | -1.051 | -0.0019934 | 520.7873 | -7.5097 | 523.2905 | 0.98775 | -0.014243 | 0.98775 | -0.014243
123.62 | -17.4309 | -0.0013173 | -0.0099791 | 528.3826 | 510.9517 | -1.1366 | -0.0021557 | 519.6671 | -8.7155 | 522.5723 | 0.98563 | -0.01653 | 0.98563 | -0.01653
123.64 | -19.3444 | -0.0018818 | -0.012707 | 528.2473 | 508.9029 | -1.0013 | -0.0018991 | 518.5751 | -9.6722 | 521.7992 | 0.98355 | -0.018345 | 0.98355 | -0.018345
123.66 | -21.6248 | -0.0022582 | -0.015866 | 528.0767 | 506.4519 | -0.8307 | -0.0015755 | 517.2643 | -10.8124 | 520.8684 | 0.98107 | -0.020507 | 0.98107 | -0.020507
123.68 | -23.4597 | -0.0026345 | -0.019312 | 528.0021 | 504.5424 | -0.7561 | -0.0014341 | 516.2723 | -11.7298 | 520.1822 | 0.97919 | -0.022247 | 0.97919 | -0.022247
123.7 | -25.0062 | -0.0028227 | -0.022471 | 528.1257 | 503.1195 | -0.8797 | -0.0016685 | 515.6226 | -12.5031 | 519.7903 | 0.97795 | -0.023714 | 0.97795 | -0.023714
123.72 | -25.6877 | -0.0030109 | -0.023404 | 527.6312 | 501.9435 | -0.3852 | -0.00073059 | 514.7874 | -12.8438 | 519.0686 | 0.97637 | -0.02436 | 0.97637 | -0.02436
123.74 | -26.0809 | -0.0030109 | -0.023907 | 527.7262 | 501.6453 | -0.4802 | -0.00091077 | 514.6858 | -13.0404 | 519.0326 | 0.97618 | -0.024733 | 0.97618 | -0.024733
123.76 | -26.2119 | -0.0030109 | -0.02405 | 527.5217 | 501.3098 | -0.2757 | -0.00052291 | 514.4157 | -13.106 | 518.7844 | 0.97567 | -0.024857 | 0.97567 | -0.024857
123.78 | -26.343 | -0.0030109 | -0.023979 | 527.5515 | 501.2085 | -0.3055 | -0.00057943 | 514.38 | -13.1715 | 518.7705 | 0.9756 | -0.024982 | 0.9756 | -0.024982
123.8 | -26.4216 | -0.0030109 | -0.023332 | 527.7009 | 501.2793 | -0.4549 | -0.00086279 | 514.4901 | -13.2108 | 518.8937 | 0.97581 | -0.025056 | 0.97581 | -0.025056
123.82 | -26.0284 | -0.0030109 | -0.018594 | 527.5536 | 501.5252 | -0.3076 | -0.00058341 | 514.5394 | -13.0142 | 518.8775 | 0.9759 | -0.024683 | 0.9759 | -0.024683
123.84 | -21.5724 | -0.0028227 | -0.010338 | 526.0403 | 504.4679 | 1.2057 | 0.0022868 | 515.2541 | -10.7862 | 518.8495 | 0.97726 | -0.020458 | 0.97726 | -0.020458
123.86 | -20.4191 | -0.0024464 | -0.0092612 | 526.4425 | 506.0234 | 0.8035 | 0.001524 | 516.233 | -10.2095 | 519.6361 | 0.97911 | -0.019364 | 0.97911 | -0.019364
123.88 | -17.9027 | -0.00207 | -0.00761 | 526.1646 | 508.2619 | 1.0814 | 0.002051 | 517.2132 | -8.9514 | 520.197 | 0.98097 | -0.016978 | 0.98097 | -0.016978
123.9 | -15.3864 | -0.0018818 | -0.0062459 | 526.3777 | 510.9913 | 0.8683 | 0.0016469 | 518.6845 | -7.6932 | 521.2489 | 0.98376 | -0.014591 | 0.98376 | -0.014591
123.92 | -12.5555 | -0.0013173 | -0.0046665 | 525.7701 | 513.2146 | 1.4759 | 0.0027993 | 519.4923 | -6.2778 | 521.5849 | 0.98529 | -0.011907 | 0.98529 | -0.011907
123.94 | -9.8295 | -0.00075272 | -0.0033024 | 526.2859 | 516.4564 | 0.9601 | 0.001821 | 521.3712 | -4.9147 | 523.0094 | 0.98886 | -0.0093215 | 0.98886 | -0.0093215
123.96 | -6.7889 | -0.00037636 | -0.0016512 | 526.0826 | 519.2937 | 1.1634 | 0.0022066 | 522.6882 | -3.3944 | 523.8196 | 0.99136 | -0.0064381 | 0.99136 | -0.0064381
123.98 | -3.7745 | 0.00018818 | -0.00028717 | 526.0656 | 522.2911 | 1.1804 | 0.0022388 | 524.1783 | -1.8873 | 524.8074 | 0.99418 | -0.0035795 | 0.99418 | -0.0035795
124 | -0.18348 | 0.00075272 | 0.0011487 | 525.9506 | 525.7671 | 1.2954 | 0.0024569 | 525.8589 | -0.091742 | 525.8894 | 0.99737 | -0.000174 | 0.99737 | -0.000174
124.02 | 3.0406 | 0.0011291 | 0.0027281 | 525.6973 | 528.7379 | 1.5487 | 0.0029373 | 527.2176 | 1.5203 | 526.7108 | 0.99995 | 0.0028835 | 0.99995 | 0.0028835
124.04 | 5.8715 | 0.0018818 | 0.0041639 | 526.0607 | 531.9322 | 1.1853 | 0.0022481 | 528.9964 | 2.9357 | 528.0179 | 1.0033 | 0.0055681 | 1.0033 | 0.0055681
124.06 | 9.6198 | 0.0024464 | 0.0058152 | 525.7996 | 535.4194 | 1.4464 | 0.0027433 | 530.6095 | 4.8099 | 529.0062 | 1.0064 | 0.0091227 | 1.0064 | 0.0091227
124.08 | 12.2934 | 0.0030109 | 0.0073228 | 525.9046 | 538.198 | 1.3414 | 0.0025442 | 532.0513 | 6.1467 | 530.0024 | 1.0091 | 0.011658 | 1.0091 | 0.011658
124.1 | 15.2029 | 0.0035754 | 0.0086869 | 525.9329 | 541.1358 | 1.3131 | 0.0024905 | 533.5344 | 7.6015 | 531.0005 | 1.0119 | 0.014417 | 1.0119 | 0.014417
124.12 | 17.6144 | 0.0037636 | 0.0099073 | 525.8503 | 543.4647 | 1.3957 | 0.0026472 | 534.6575 | 8.8072 | 531.7218 | 1.0141 | 0.016704 | 1.0141 | 0.016704
124.14 | 20.0521 | 0.0043282 | 0.0112 | 526.2174 | 546.2695 | 1.0286 | 0.0019509 | 536.2435 | 10.0261 | 532.9014 | 1.0171 | 0.019016 | 1.0171 | 0.019016
124.16 | 21.9656 | 0.0047045 | 0.012061 | 524.9726 | 546.9382 | 1.2734 | 0.0024152 | 535.9554 | 10.9828 | 532.2945 | 1.0165 | 0.020831 | 1.0165 | 0.020831
124.18 | 23.6169 | 0.0047045 | 0.013066 | 525.2498 | 548.8667 | 0.9962 | 0.0018894 | 537.0583 | 11.8085 | 533.1221 | 1.0186 | 0.022397 | 1.0186 | 0.022397
124.2 | 24.8489 | 0.0050809 | 0.013641 | 526.4174 | 551.2663 | 0.8286 | 0.0015716 | 538.8419 | 12.4245 | 534.7004 | 1.022 | 0.023565 | 1.022 | 0.023565
124.22 | 25.5828 | 0.0050809 | 0.014358 | 526.3765 | 551.9593 | 0.8695 | 0.0016491 | 539.1679 | 12.7914 | 534.9041 | 1.0226 | 0.024261 | 1.0226 | 0.024261
124.24 | 26.2381 | 0.0052691 | 0.014646 | 526.7355 | 552.9736 | 0.5105 | 0.00096824 | 539.8546 | 13.1191 | 535.4815 | 1.0239 | 0.024882 | 1.0239 | 0.024882
124.26 | 25.7401 | 0.0054573 | 0.014789 | 526.9191 | 552.6592 | 0.3269 | 0.00062001 | 539.7892 | 12.8701 | 535.4991 | 1.0238 | 0.02441 | 1.0238 | 0.02441
124.28 | 25.2421 | 0.0054573 | 0.014789 | 526.2592 | 551.5013 | -0.0132 | -2.5036e-05 | 538.8802 | 12.621 | 534.6732 | 1.0221 | 0.023938 | 1.0221 | 0.023938
124.3 | 24.8489 | 0.0054573 | 0.014646 | 525.9581 | 550.807 | 0.2879 | 0.00054604 | 538.3826 | 12.4245 | 534.2411 | 1.0211 | 0.023565 | 1.0211 | 0.023565
124.32 | 23.9577 | 0.0054573 | 0.014215 | 526.7108 | 550.6685 | -0.4648 | -0.00088156 | 538.6897 | 11.9789 | 534.6967 | 1.0217 | 0.02272 | 1.0217 | 0.02272
124.34 | 22.2277 | 0.0052691 | 0.013641 | 527.8826 | 550.1103 | -0.6366 | -0.0012074 | 538.9965 | 11.1139 | 535.2918 | 1.0223 | 0.021079 | 1.0223 | 0.021079
124.36 | 20.2618 | 0.0050809 | 0.012635 | 527.1151 | 547.3769 | -0.8691 | -0.0016484 | 537.246 | 10.1309 | 533.869 | 1.019 | 0.019215 | 1.019 | 0.019215
124.38 | 18.0076 | 0.0045163 | 0.011343 | 528.1335 | 546.1411 | -0.8875 | -0.0016833 | 537.1373 | 9.0038 | 534.136 | 1.0188 | 0.017077 | 1.0188 | 0.017077
124.4 | 15.7009 | 0.00414 | 0.010051 | 528.2451 | 543.946 | -0.9991 | -0.0018949 | 536.0956 | 7.8505 | 533.4787 | 1.0168 | 0.01489 | 1.0168 | 0.01489
124.42 | 12.8438 | 0.0035754 | 0.0085433 | 528.4058 | 541.2496 | -1.1598 | -0.0021997 | 534.8277 | 6.4219 | 532.6871 | 1.0144 | 0.01218 | 1.0144 | 0.01218
124.44 | 9.6984 | 0.0031991 | 0.0068921 | 528.4525 | 538.1509 | -1.2065 | -0.0022883 | 533.3017 | 4.8492 | 531.6853 | 1.0115 | 0.0091972 | 1.0115 | 0.0091972
124.46 | 6.7889 | 0.0026345 | 0.0050972 | 528.2234 | 535.0123 | -0.9774 | -0.0018538 | 531.6178 | 3.3944 | 530.4864 | 1.0083 | 0.0064381 | 1.0083 | 0.0064381
124.48 | 3.3027 | 0.00207 | 0.0033024 | 528.5361 | 531.8388 | -1.2901 | -0.0024469 | 530.1875 | 1.6514 | 529.637 | 1.0056 | 0.003132 | 1.0056 | 0.003132
124.5 | 0.078636 | 0.0013173 | 0.0016512 | 528.5042 | 528.5828 | -1.2582 | -0.0023864 | 528.5435 | 0.039318 | 528.5304 | 1.0025 | 7.4572e-05 | 1.0025 | 7.4572e-05
124.52 | -2.8833 | 0.00075272 | 0 | 528.6212 | 525.7379 | -1.3752 | -0.0026083 | 527.1795 | -1.4417 | 527.6601 | 0.99987 | -0.0027343 | 0.99987 | -0.0027343
124.54 | -6.3433 | 0.00037636 | -0.0017948 | 528.4403 | 522.097 | -1.1943 | -0.0022652 | 525.2687 | -3.1716 | 526.3259 | 0.99625 | -0.0060155 | 0.99625 | -0.0060155
124.56 | -9.7508 | -0.00018818 | -0.0035896 | 528.6342 | 518.8834 | -1.3882 | -0.0026329 | 523.7588 | -4.8754 | 525.3839 | 0.99339 | -0.009247 | 0.99339 | -0.009247
124.58 | -12.4507 | -0.00075272 | -0.0054562 | 529.538 | 517.0873 | -1.292 | -0.0024505 | 523.3127 | -6.2253 | 525.3878 | 0.99254 | -0.011807 | 0.99254 | -0.011807
124.6 | -15.1505 | -0.0011291 | -0.0073228 | 528.33 | 513.1795 | -1.084 | -0.002056 | 520.7548 | -7.5752 | 523.2798 | 0.98769 | -0.014368 | 0.98769 | -0.014368
124.62 | -17.562 | -0.0015054 | -0.0095484 | 528.4879 | 510.9259 | -1.2419 | -0.0023554 | 519.7069 | -8.781 | 522.6339 | 0.9857 | -0.016654 | 0.9857 | -0.016654
124.64 | -19.7114 | -0.0015054 | -0.012276 | 528.319 | 508.6076 | -1.073 | -0.0020351 | 518.4633 | -9.8557 | 521.7485 | 0.98334 | -0.018693 | 0.98334 | -0.018693
124.66 | -21.6773 | -0.0022582 | -0.015722 | 528.3148 | 506.6375 | -1.0688 | -0.0020271 | 517.4762 | -10.8386 | 521.089 | 0.98147 | -0.020557 | 0.98147 | -0.020557
124.68 | -23.8004 | -0.0026345 | -0.019527 | 529.3533 | 505.5529 | -1.1073 | -0.0021002 | 517.4531 | -11.9002 | 521.4198 | 0.98143 | -0.022571 | 0.98143 | -0.022571
124.7 | -25.111 | -0.0026345 | -0.022256 | 529.084 | 503.973 | -0.838 | -0.0015894 | 516.5285 | -12.5555 | 520.7137 | 0.97967 | -0.023813 | 0.97967 | -0.023813
124.72 | -25.845 | -0.0028227 | -0.023404 | 528.8505 | 503.0055 | -0.6045 | -0.0011465 | 515.928 | -12.9225 | 520.2355 | 0.97853 | -0.024509 | 0.97853 | -0.024509
124.74 | -26.2119 | -0.0030109 | -0.024194 | 528.6454 | 502.4335 | -0.3994 | -0.00075752 | 515.5394 | -13.106 | 519.9081 | 0.9778 | -0.024857 | 0.9778 | -0.024857
124.76 | -26.2644 | -0.0030109 | -0.024194 | 528.559 | 502.2946 | -0.313 | -0.00059365 | 515.4268 | -13.1322 | 519.8042 | 0.97758 | -0.024907 | 0.97758 | -0.024907
124.78 | -26.2119 | -0.0030109 | -0.024194 | 528.5297 | 502.3178 | -0.2837 | -0.00053808 | 515.4237 | -13.106 | 519.7924 | 0.97758 | -0.024857 | 0.97758 | -0.024857
124.8 | -26.343 | -0.0030109 | -0.023189 | 528.7537 | 502.4107 | -0.5077 | -0.00096293 | 515.5822 | -13.1715 | 519.9727 | 0.97788 | -0.024982 | 0.97788 | -0.024982
124.82 | -25.6353 | -0.0030109 | -0.018092 | 528.6127 | 502.9774 | -0.3667 | -0.0006955 | 515.7951 | -12.8176 | 520.0676 | 0.97828 | -0.024311 | 0.97828 | -0.024311
124.84 | -21.1792 | -0.0030109 | -0.010194 | 527.1592 | 505.98 | 1.0868 | 0.0020613 | 516.5696 | -10.5896 | 520.0995 | 0.97975 | -0.020085 | 0.97975 | -0.020085
124.86 | -20.3405 | -0.0026345 | -0.0092612 | 526.4946 | 506.1541 | 0.7514 | 0.0014251 | 516.3244 | -10.1702 | 519.7144 | 0.97929 | -0.019289 | 0.97929 | -0.019289
124.88 | -17.8503 | -0.00207 | -0.0077536 | 525.9529 | 508.1026 | 1.2931 | 0.0024526 | 517.0277 | -8.9252 | 520.0028 | 0.98062 | -0.016928 | 0.98062 | -0.016928
124.9 | -15.3078 | -0.0016936 | -0.0062459 | 526.0117 | 510.7039 | 1.2343 | 0.002341 | 518.3578 | -7.6539 | 520.9091 | 0.98314 | -0.014517 | 0.98314 | -0.014517
124.92 | -12.6866 | -0.0015054 | -0.0048101 | 525.8074 | 513.1208 | 1.4386 | 0.0027285 | 519.4641 | -6.3433 | 521.5785 | 0.98524 | -0.012031 | 0.98524 | -0.012031
124.94 | -9.8557 | -0.00094091 | -0.0033024 | 525.8675 | 516.0118 | 1.3785 | 0.0026145 | 520.9397 | -4.9278 | 522.5823 | 0.98804 | -0.0093464 | 0.98804 | -0.0093464
124.96 | -6.4481 | -0.00037636 | -0.0016512 | 525.7885 | 519.3404 | 1.4575 | 0.0027644 | 522.5644 | -3.2241 | 523.6391 | 0.99112 | -0.0061149 | 0.99112 | -0.0061149
124.98 | -3.4076 | 0 | -0.00028717 | 525.8887 | 522.4811 | 1.3573 | 0.0025743 | 524.1849 | -1.7038 | 524.7528 | 0.99419 | -0.0032315 | 0.99419 | -0.0032315
125 | -0.2097 | 0.00075272 | 0.0012205 | 525.5798 | 525.3701 | 1.6662 | 0.0031602 | 525.475 | -0.10485 | 525.5099 | 0.99664 | -0.00019886 | 0.99664 | -0.00019886
125.02 | 3.2241 | 0.0013173 | 0.0027281 | 525.6326 | 528.8567 | 1.6134 | 0.0030601 | 527.2446 | 1.612 | 526.7073 | 1 | 0.0030575 | 1 | 0.0030575
125.04 | 6.4481 | 0.00207 | 0.0043793 | 525.7733 | 532.2214 | 1.4727 | 0.0027932 | 528.9974 | 3.2241 | 527.9227 | 1.0033 | 0.0061149 | 1.0033 | 0.0061149
125.06 | 9.4887 | 0.0022582 | 0.0056716 | 525.7975 | 535.2862 | 1.4485 | 0.0027473 | 530.5419 | 4.7444 | 528.9604 | 1.0063 | 0.0089984 | 1.0063 | 0.0089984
125.08 | 12.4769 | 0.0028227 | 0.0071792 | 526.1067 | 538.5836 | 1.1393 | 0.0021609 | 532.3451 | 6.2384 | 530.2657 | 1.0097 | 0.011832 | 1.0097 | 0.011832
125.1 | 15.5175 | 0.0033873 | 0.0085433 | 525.8632 | 541.3807 | 1.3828 | 0.0026227 | 533.6219 | 7.7587 | 531.0357 | 1.0121 | 0.014716 | 1.0121 | 0.014716
125.12 | 17.9814 | 0.0039518 | 0.0097637 | 525.8345 | 543.8159 | 1.4115 | 0.0026771 | 534.8252 | 8.9907 | 531.8283 | 1.0144 | 0.017052 | 1.0144 | 0.017052
125.14 | 20.1832 | 0.00414 | 0.010912 | 525.8142 | 545.9974 | 1.4318 | 0.0027156 | 535.9058 | 10.0916 | 532.5419 | 1.0164 | 0.01914 | 1.0164 | 0.01914
125.16 | 21.9656 | 0.0045163 | 0.012133 | 525.9553 | 547.9209 | 1.2907 | 0.002448 | 536.9381 | 10.9828 | 533.2772 | 1.0184 | 0.020831 | 1.0184 | 0.020831
125.18 | 23.5121 | 0.0045163 | 0.012851 | 526.2596 | 549.7717 | 0.9864 | 0.0018709 | 538.0156 | 11.756 | 534.097 | 1.0204 | 0.022297 | 1.0204 | 0.022297
125.2 | 24.5868 | 0.0048927 | 0.013641 | 525.2982 | 549.885 | 0.9478 | 0.0017976 | 537.5916 | 12.2934 | 533.4938 | 1.0196 | 0.023316 | 1.0196 | 0.023316
125.22 | 25.7663 | 0.0050809 | 0.014215 | 525.4294 | 551.1957 | 0.8166 | 0.0015488 | 538.3126 | 12.8832 | 534.0182 | 1.021 | 0.024435 | 1.021 | 0.024435
125.24 | 25.8712 | 0.0052691 | 0.014574 | 525.7985 | 551.6697 | 0.4475 | 0.00084875 | 538.7341 | 12.9356 | 534.4222 | 1.0218 | 0.024534 | 1.0218 | 0.024534
125.26 | 25.8187 | 0.0052691 | 0.014789 | 526.1276 | 551.9463 | 0.1184 | 0.00022456 | 539.037 | 12.9094 | 534.7338 | 1.0224 | 0.024485 | 1.0224 | 0.024485
125.28 | 25.1635 | 0.0052691 | 0.014646 | 525.911 | 551.0745 | 0.335 | 0.00063538 | 538.4927 | 12.5817 | 534.2988 | 1.0213 | 0.023863 | 1.0213 | 0.023863
125.3 | 24.8227 | 0.0052691 | 0.014502 | 525.9778 | 550.8005 | 0.2682 | 0.00050868 | 538.3891 | 12.4113 | 534.252 | 1.0211 | 0.02354 | 1.0211 | 0.02354
125.32 | 23.9053 | 0.0052691 | 0.014215 | 526.3021 | 550.2074 | -0.0561 | -0.0001064 | 538.2547 | 11.9526 | 534.2705 | 1.0209 | 0.02267 | 1.0209 | 0.02267
125.34 | 22.2015 | 0.0052691 | 0.013497 | 526.7382 | 548.9397 | -0.4922 | -0.00093353 | 537.839 | 11.1008 | 534.1387 | 1.0201 | 0.021054 | 1.0201 | 0.021054
125.36 | 20.4453 | 0.0048927 | 0.012564 | 528.294 | 548.7393 | -1.048 | -0.0019877 | 538.5167 | 10.2227 | 535.1091 | 1.0214 | 0.019389 | 1.0214 | 0.019389
125.38 | 18.3221 | 0.0045163 | 0.011343 | 528.1524 | 546.4745 | -0.9064 | -0.0017191 | 537.3135 | 9.1611 | 534.2598 | 1.0191 | 0.017375 | 1.0191 | 0.017375
125.4 | 15.5699 | 0.00414 | 0.010051 | 528.3501 | 543.92 | -1.1041 | -0.0020941 | 536.135 | 7.7849 | 533.5401 | 1.0169 | 0.014765 | 1.0169 | 0.014765
125.42 | 12.6866 | 0.0035754 | 0.0083997 | 528.3489 | 541.0355 | -1.1029 | -0.0020918 | 534.6922 | 6.3433 | 532.5778 | 1.0141 | 0.012031 | 1.0141 | 0.012031
125.44 | 9.9081 | 0.0030109 | 0.0068921 | 528.4812 | 538.3893 | -1.2352 | -0.0023427 | 533.4353 | 4.9541 | 531.7839 | 1.0117 | 0.0093961 | 1.0117 | 0.0093961
125.46 | 6.8151 | 0.0026345 | 0.0052408 | 528.4932 | 535.3083 | -1.2472 | -0.0023655 | 531.9008 | 3.4076 | 530.7649 | 1.0088 | 0.0064629 | 1.0088 | 0.0064629
125.48 | 3.3813 | 0.00207 | 0.0033024 | 528.6996 | 532.0809 | -1.4536 | -0.002757 | 530.3903 | 1.6907 | 529.8267 | 1.006 | 0.0032066 | 1.006 | 0.0032066
125.5 | 0.078636 | 0.0015054 | 0.0016512 | 528.6268 | 528.7054 | -1.3808 | -0.0026189 | 528.6661 | 0.039318 | 528.653 | 1.0027 | 7.4572e-05 | 1.0027 | 7.4572e-05
125.52 | -2.8309 | 0.00075272 | 0.00021538 | 528.6065 | 525.7756 | -1.3605 | -0.0025804 | 527.1911 | -1.4154 | 527.6629 | 0.9999 | -0.0026846 | 0.9999 | -0.0026846
125.54 | -6.3433 | 0.00056454 | -0.0016512 | 528.7073 | 522.364 | -1.4613 | -0.0027716 | 525.5357 | -3.1716 | 526.5929 | 0.99676 | -0.0060155 | 0.99676 | -0.0060155
125.56 | -9.646 | -0.00018818 | -0.0035896 | 528.7435 | 519.0975 | -1.4975 | -0.0028402 | 523.9205 | -4.823 | 525.5282 | 0.99369 | -0.0091475 | 0.99369 | -0.0091475
125.58 | -12.3458 | -0.00075272 | -0.0053844 | 528.5626 | 516.2168 | -1.3166 | -0.0024971 | 522.3897 | -6.1729 | 524.4473 | 0.99079 | -0.011708 | 0.99079 | -0.011708
125.6 | -15.1505 | -0.0013173 | -0.0073228 | 529.6208 | 514.4703 | -1.3748 | -0.0026075 | 522.0456 | -7.5752 | 524.5706 | 0.99014 | -0.014368 | 0.99014 | -0.014368
125.62 | -17.6144 | -0.0015054 | -0.0097637 | 529.2976 | 511.6832 | -1.0516 | -0.0019945 | 520.4904 | -8.8072 | 523.4261 | 0.98719 | -0.016704 | 0.98719 | -0.016704
125.64 | -19.6065 | -0.0018818 | -0.012564 | 529.2913 | 509.6848 | -1.0453 | -0.0019826 | 519.488 | -9.8033 | 522.7558 | 0.98529 | -0.018593 | 0.98529 | -0.018593
125.66 | -21.5986 | -0.0024464 | -0.016297 | 529.2296 | 507.631 | -0.9836 | -0.0018655 | 518.4303 | -10.7993 | 522.0301 | 0.98328 | -0.020482 | 0.98328 | -0.020482
125.68 | -23.748 | -0.0024464 | -0.020174 | 529.1843 | 505.4363 | -0.9383 | -0.0017796 | 517.3103 | -11.874 | 521.2683 | 0.98116 | -0.022521 | 0.98116 | -0.022521
125.7 | -25.0586 | -0.0028227 | -0.022399 | 528.9355 | 503.8769 | -0.6895 | -0.0013077 | 516.4062 | -12.5293 | 520.5826 | 0.97944 | -0.023764 | 0.97944 | -0.023764
125.72 | -25.7663 | -0.0028227 | -0.023476 | 527.7996 | 502.0333 | -0.5536 | -0.00105 | 514.9164 | -12.8832 | 519.2108 | 0.97662 | -0.024435 | 0.97662 | -0.024435
125.74 | -26.0809 | -0.0030109 | -0.024194 | 528.463 | 502.3821 | -0.217 | -0.00041157 | 515.4226 | -13.0404 | 519.7694 | 0.97758 | -0.024733 | 0.97758 | -0.024733
125.76 | -26.2381 | -0.0031991 | -0.024338 | 528.572 | 502.3339 | -0.326 | -0.00061831 | 515.4529 | -13.1191 | 519.826 | 0.97763 | -0.024882 | 0.97763 | -0.024882
125.78 | -26.2119 | -0.0031991 | -0.024266 | 528.335 | 502.1231 | -0.089 | -0.0001688 | 515.229 | -13.106 | 519.5977 | 0.97721 | -0.024857 | 0.97721 | -0.024857
125.8 | -26.3954 | -0.0031991 | -0.023476 | 528.6124 | 502.217 | -0.3664 | -0.00069493 | 515.4147 | -13.1977 | 519.8139 | 0.97756 | -0.025031 | 0.97756 | -0.025031
125.82 | -25.7925 | -0.0031991 | -0.01881 | 528.381 | 502.5885 | -0.135 | -0.00025605 | 515.4847 | -12.8963 | 519.7835 | 0.97769 | -0.02446 | 0.97769 | -0.02446
125.84 | -21.4676 | -0.0028227 | -0.010482 | 526.153 | 504.6854 | 1.093 | 0.002073 | 515.4192 | -10.7338 | 518.9971 | 0.97757 | -0.020358 | 0.97757 | -0.020358
125.86 | -20.3405 | -0.0026345 | -0.0094048 | 526.3876 | 506.0471 | 0.8584 | 0.0016281 | 516.2174 | -10.1702 | 519.6074 | 0.97908 | -0.019289 | 0.97908 | -0.019289
125.88 | -18.0076 | -0.0022582 | -0.0078253 | 526.0319 | 508.0243 | 1.2141 | 0.0023027 | 517.0281 | -9.0038 | 520.0294 | 0.98062 | -0.017077 | 0.98062 | -0.017077
125.9 | -15.5699 | -0.0018818 | -0.0063895 | 526.1903 | 510.6204 | 1.0557 | 0.0020023 | 518.4054 | -7.7849 | 521.0003 | 0.98323 | -0.014765 | 0.98323 | -0.014765
125.92 | -12.8176 | -0.0015054 | -0.0050972 | 526.0239 | 513.2063 | 1.2221 | 0.0023179 | 519.6151 | -6.4088 | 521.7514 | 0.98553 | -0.012155 | 0.98553 | -0.012155
125.94 | -10.013 | -0.00094091 | -0.003446 | 526.1078 | 516.0948 | 1.1382 | 0.0021588 | 521.1013 | -5.0065 | 522.7701 | 0.98835 | -0.0094955 | 0.98835 | -0.0094955
125.96 | -6.7889 | -0.00037636 | -0.0018666 | 526.0448 | 519.2559 | 1.2012 | 0.0022783 | 522.6504 | -3.3944 | 523.7818 | 0.99128 | -0.0064381 | 0.99128 | -0.0064381
125.98 | -3.4076 | 0.00018818 | -0.00028717 | 525.5199 | 522.1123 | 1.7261 | 0.0032738 | 523.8161 | -1.7038 | 524.384 | 0.99349 | -0.0032315 | 0.99349 | -0.0032315
126 | -0.15727 | 0.00056454 | 0.0013641 | 525.7988 | 525.6415 | 1.4472 | 0.0027448 | 525.7202 | -0.078636 | 525.7464 | 0.99711 | -0.00014914 | 0.99711 | -0.00014914
126.02 | 3.0406 | 0.0011291 | 0.0028717 | 525.7651 | 528.8057 | 1.4809 | 0.0028087 | 527.2854 | 1.5203 | 526.7786 | 1.0001 | 0.0028835 | 1.0001 | 0.0028835
126.04 | 6.4743 | 0.0018818 | 0.0042357 | 525.8032 | 532.2775 | 1.4428 | 0.0027365 | 529.0404 | 3.2372 | 527.9613 | 1.0034 | 0.0061398 | 1.0034 | 0.0061398
126.06 | 9.3052 | 0.0022582 | 0.0056716 | 525.8577 | 535.1629 | 1.3883 | 0.0026331 | 530.5103 | 4.6526 | 528.9594 | 1.0062 | 0.0088244 | 1.0062 | 0.0088244
126.08 | 12.6341 | 0.0028227 | 0.007251 | 525.7603 | 538.3944 | 1.4857 | 0.0028178 | 532.0774 | 6.3171 | 529.9717 | 1.0092 | 0.011981 | 1.0092 | 0.011981
126.1 | 15.0194 | 0.0033873 | 0.0085433 | 526.0969 | 541.1163 | 1.1491 | 0.0021794 | 533.6066 | 7.5097 | 531.1034 | 1.0121 | 0.014243 | 1.0121 | 0.014243
126.12 | 17.6406 | 0.0037636 | 0.0099073 | 525.1671 | 542.8077 | 1.0789 | 0.0020463 | 533.9874 | 8.8203 | 531.0473 | 1.0128 | 0.016729 | 1.0128 | 0.016729
126.14 | 19.6065 | 0.00414 | 0.010912 | 525.3917 | 544.9982 | 0.8543 | 0.0016203 | 535.195 | 9.8033 | 531.9272 | 1.0151 | 0.018593 | 1.0151 | 0.018593
126.16 | 22.1491 | 0.0045163 | 0.012133 | 525.0129 | 547.162 | 1.2331 | 0.0023388 | 536.0874 | 11.0745 | 532.3959 | 1.0168 | 0.021005 | 1.0168 | 0.021005
126.18 | 23.4597 | 0.0048927 | 0.012994 | 525.1825 | 548.6422 | 1.0635 | 0.0020171 | 536.9123 | 11.7298 | 533.0024 | 1.0183 | 0.022247 | 1.0183 | 0.022247
126.2 | 24.6392 | 0.0048927 | 0.013641 | 525.4216 | 550.0608 | 0.8244 | 0.0015636 | 537.7412 | 12.3196 | 533.6347 | 1.0199 | 0.023366 | 1.0199 | 0.023366
126.22 | 25.6615 | 0.0050809 | 0.014215 | 525.3281 | 550.9896 | 0.9179 | 0.0017409 | 538.1588 | 12.8307 | 533.8819 | 1.0207 | 0.024335 | 1.0207 | 0.024335
126.24 | 26.0809 | 0.0052691 | 0.014646 | 525.7452 | 551.8261 | 0.5008 | 0.00094984 | 538.7856 | 13.0404 | 534.4388 | 1.0219 | 0.024733 | 1.0219 | 0.024733
126.26 | 25.6353 | 0.0052691 | 0.014646 | 525.6063 | 551.2416 | 0.6397 | 0.0012133 | 538.4239 | 12.8176 | 534.1514 | 1.0212 | 0.024311 | 1.0212 | 0.024311
126.28 | 25.3994 | 0.0052691 | 0.014646 | 525.7991 | 551.1985 | 0.4469 | 0.00084761 | 538.4988 | 12.6997 | 534.2656 | 1.0213 | 0.024087 | 1.0213 | 0.024087
126.3 | 24.7703 | 0.0052691 | 0.014502 | 526.2128 | 550.9831 | 0.0332 | 6.2969e-05 | 538.5979 | 12.3851 | 534.4696 | 1.0215 | 0.02349 | 1.0215 | 0.02349
126.32 | 23.8791 | 0.0052691 | 0.014215 | 526.3646 | 550.2437 | -0.1186 | -0.00022494 | 538.3041 | 11.9395 | 534.3243 | 1.021 | 0.022645 | 1.021 | 0.022645
126.34 | 22.0967 | 0.0052691 | 0.013497 | 526.9646 | 549.0613 | -0.7186 | -0.0013629 | 538.0129 | 11.0483 | 534.3302 | 1.0204 | 0.020955 | 1.0204 | 0.020955
126.36 | 20.4453 | 0.0048927 | 0.01242 | 528.3325 | 548.7778 | -1.0865 | -0.0020607 | 538.5552 | 10.2227 | 535.1476 | 1.0214 | 0.019389 | 1.0214 | 0.019389
126.38 | 18.0338 | 0.0045163 | 0.011343 | 528.4571 | 546.4909 | -1.2111 | -0.002297 | 537.474 | 9.0169 | 534.4684 | 1.0194 | 0.017102 | 1.0194 | 0.017102
126.4 | 15.5699 | 0.00414 | 0.0099073 | 528.4555 | 544.0254 | -1.2095 | -0.002294 | 536.2404 | 7.7849 | 533.6455 | 1.0171 | 0.014765 | 1.0171 | 0.014765
126.42 | 12.6079 | 0.0035754 | 0.0085433 | 528.3092 | 540.9171 | -1.0632 | -0.0020165 | 534.6132 | 6.304 | 532.5118 | 1.014 | 0.011956 | 1.014 | 0.011956
126.44 | 10.013 | 0.0031991 | 0.0070356 | 528.5289 | 538.5419 | -1.2829 | -0.0024332 | 533.5354 | 5.0065 | 531.8666 | 1.0119 | 0.0094955 | 1.0119 | 0.0094955
126.46 | 6.8675 | 0.0028227 | 0.0052408 | 528.5257 | 535.3932 | -1.2797 | -0.0024271 | 531.9595 | 3.4338 | 530.8149 | 1.0089 | 0.0065126 | 1.0089 | 0.0065126
126.48 | 3.2241 | 0.0022582 | 0.0033024 | 528.5251 | 531.7492 | -1.2791 | -0.002426 | 530.1371 | 1.612 | 529.5998 | 1.0055 | 0.0030575 | 1.0055 | 0.0030575
126.5 | -0.052424 | 0.0015054 | 0.001723 | 528.7925 | 528.7401 | -1.5465 | -0.0029332 | 528.7663 | -0.026212 | 528.775 | 1.0029 | -4.9715e-05 | 1.0029 | -4.9715e-05
126.52 | -3.1454 | 0.00094091 | 0 | 528.6561 | 525.5107 | -1.4101 | -0.0026745 | 527.0834 | -1.5727 | 527.6076 | 0.99969 | -0.0029829 | 0.99969 | -0.0029829
126.54 | -6.3171 | 0.00056454 | -0.0017948 | 528.6047 | 522.2876 | -1.3587 | -0.002577 | 525.4462 | -3.1585 | 526.499 | 0.99659 | -0.0059906 | 0.99659 | -0.0059906
126.56 | -9.0431 | 0 | -0.003446 | 528.7245 | 519.6814 | -1.4785 | -0.0028042 | 524.2029 | -4.5216 | 525.7101 | 0.99423 | -0.0085758 | 0.99423 | -0.0085758
126.58 | -12.1885 | -0.00075272 | -0.0055998 | 528.6556 | 516.4671 | -1.4096 | -0.0026735 | 522.5613 | -6.0943 | 524.5928 | 0.99111 | -0.011559 | 0.99111 | -0.011559
126.6 | -14.967 | -0.00094091 | -0.00761 | 528.5367 | 513.5697 | -1.2907 | -0.002448 | 521.0532 | -7.4835 | 523.5477 | 0.98825 | -0.014194 | 0.98825 | -0.014194
126.62 | -17.3523 | -0.0015054 | -0.0098355 | 528.398 | 511.0457 | -1.152 | -0.0021849 | 519.7219 | -8.6761 | 522.6139 | 0.98573 | -0.016456 | 0.98573 | -0.016456
126.64 | -19.5017 | -0.0018818 | -0.012707 | 529.2167 | 509.715 | -0.9707 | -0.0018411 | 519.4659 | -9.7508 | 522.7161 | 0.98524 | -0.018494 | 0.98524 | -0.018494
126.66 | -21.3103 | -0.0022582 | -0.016297 | 529.4407 | 508.1304 | -1.1947 | -0.0022659 | 518.7856 | -10.6551 | 522.3373 | 0.98395 | -0.020209 | 0.98395 | -0.020209
126.68 | -23.3548 | -0.0024464 | -0.02003 | 528.1569 | 504.8021 | -0.9109 | -0.0017277 | 516.4795 | -11.6774 | 520.372 | 0.97958 | -0.022148 | 0.97958 | -0.022148
126.7 | -24.7178 | -0.0028227 | -0.022399 | 529.1905 | 504.4727 | -0.9445 | -0.0017914 | 516.8316 | -12.3589 | 520.9512 | 0.98025 | -0.023441 | 0.98025 | -0.023441
126.72 | -25.3731 | -0.0030109 | -0.023476 | 528.6606 | 503.2875 | -0.4146 | -0.00078635 | 515.974 | -12.6866 | 520.2029 | 0.97862 | -0.024062 | 0.97862 | -0.024062
126.74 | -26.0022 | -0.0030109 | -0.024194 | 528.6594 | 502.6572 | -0.4134 | -0.00078407 | 515.6583 | -13.0011 | 519.992 | 0.97802 | -0.024659 | 0.97802 | -0.024659
126.76 | -26.0284 | -0.0031991 | -0.024338 | 528.6586 | 502.6302 | -0.4126 | -0.00078256 | 515.6444 | -13.0142 | 519.9825 | 0.978 | -0.024683 | 0.978 | -0.024683
126.78 | -26.1071 | -0.0031991 | -0.024338 | 527.6541 | 501.547 | -0.4081 | -0.00077402 | 514.6006 | -13.0535 | 518.9517 | 0.97602 | -0.024758 | 0.97602 | -0.024758
126.8 | -26.3168 | -0.0031991 | -0.023117 | 527.5193 | 501.2025 | -0.2733 | -0.00051835 | 514.3609 | -13.1584 | 518.747 | 0.97556 | -0.024957 | 0.97556 | -0.024957
126.82 | -25.6615 | -0.0031991 | -0.017804 | 527.6367 | 501.9752 | -0.3907 | -0.00074102 | 514.806 | -12.8307 | 519.0829 | 0.97641 | -0.024335 | 0.97641 | -0.024335
126.84 | -21.1006 | -0.0028227 | -0.010482 | 526.0203 | 504.9197 | 1.2257 | 0.0023247 | 515.47 | -10.5503 | 518.9868 | 0.97767 | -0.02001 | 0.97767 | -0.02001
126.86 | -20.4453 | -0.0024464 | -0.0095484 | 526.5887 | 506.1434 | 0.6573 | 0.0012467 | 516.366 | -10.2227 | 519.7736 | 0.97936 | -0.019389 | 0.97936 | -0.019389
126.88 | -17.9552 | -0.0022582 | -0.0077536 | 526.1616 | 508.2064 | 1.0844 | 0.0020567 | 517.184 | -8.9776 | 520.1765 | 0.98092 | -0.017027 | 0.98092 | -0.017027
126.9 | -15.5437 | -0.0018818 | -0.0063895 | 526.1985 | 510.6548 | 1.0475 | 0.0019867 | 518.4267 | -7.7718 | 521.0173 | 0.98327 | -0.01474 | 0.98327 | -0.01474
126.92 | -12.7652 | -0.0013173 | -0.0049537 | 526.1255 | 513.3603 | 1.1205 | 0.0021252 | 519.7429 | -6.3826 | 521.8704 | 0.98577 | -0.012106 | 0.98577 | -0.012106
126.94 | -9.9081 | -0.00075272 | -0.0033024 | 526.1867 | 516.2786 | 1.0593 | 0.0020091 | 521.2326 | -4.9541 | 522.884 | 0.98859 | -0.0093961 | 0.98859 | -0.0093961
126.96 | -6.553 | -0.00018818 | -0.0017948 | 525.7023 | 519.1493 | 1.5437 | 0.0029279 | 522.4258 | -3.2765 | 523.518 | 0.99086 | -0.0062143 | 0.99086 | -0.0062143
126.98 | -3.3027 | 0.00018818 | -0.00021538 | 525.6636 | 522.3609 | 1.5824 | 0.0030013 | 524.0122 | -1.6514 | 524.5627 | 0.99387 | -0.003132 | 0.99387 | -0.003132
127 | -0.41939 | 0.00075272 | 0.0012205 | 525.7713 | 525.3519 | 1.4747 | 0.002797 | 525.5616 | -0.2097 | 525.6315 | 0.99681 | -0.00039772 | 0.99681 | -0.00039772
127.02 | 3.093 | 0.0015054 | 0.0027999 | 525.9451 | 529.0381 | 1.3009 | 0.0024673 | 527.4916 | 1.5465 | 526.9761 | 1.0005 | 0.0029332 | 1.0005 | 0.0029332
127.04 | 6.1074 | 0.00207 | 0.0043793 | 526.0337 | 532.1411 | 1.2123 | 0.0022993 | 529.0874 | 3.0537 | 528.0695 | 1.0035 | 0.0057918 | 1.0035 | 0.0057918
127.06 | 9.1218 | 0.0026345 | 0.0058152 | 524.8557 | 533.9775 | 1.3903 | 0.0026369 | 529.4166 | 4.5609 | 527.8963 | 1.0041 | 0.0086504 | 1.0041 | 0.0086504
127.08 | 12.1885 | 0.0026345 | 0.0071792 | 525.0772 | 537.2657 | 1.1688 | 0.0022168 | 531.1715 | 6.0943 | 529.14 | 1.0074 | 0.011559 | 1.0074 | 0.011559
127.1 | 14.6525 | 0.0031991 | 0.0085433 | 524.9898 | 539.6423 | 1.2562 | 0.0023826 | 532.316 | 7.3262 | 529.874 | 1.0096 | 0.013895 | 1.0096 | 0.013895
127.12 | 17.3785 | 0.0037636 | 0.0099073 | 524.8936 | 542.2721 | 1.3524 | 0.002565 | 533.5829 | 8.6893 | 530.6864 | 1.012 | 0.01648 | 1.012 | 0.01648
127.14 | 19.3706 | 0.0043282 | 0.010769 | 525.1678 | 544.5384 | 1.0782 | 0.002045 | 534.8531 | 9.6853 | 531.6247 | 1.0144 | 0.01837 | 1.0144 | 0.01837
127.16 | 21.7035 | 0.0047045 | 0.011989 | 525.1616 | 546.8651 | 1.0844 | 0.0020567 | 536.0133 | 10.8517 | 532.3961 | 1.0166 | 0.020582 | 1.0166 | 0.020582
127.18 | 23.3548 | 0.0048927 | 0.012851 | 525.3342 | 548.689 | 0.9118 | 0.0017294 | 537.0116 | 11.6774 | 533.1191 | 1.0185 | 0.022148 | 1.0185 | 0.022148
127.2 | 24.3247 | 0.0048927 | 0.013641 | 525.3549 | 549.6796 | 0.8911 | 0.0016901 | 537.5172 | 12.1623 | 533.4631 | 1.0195 | 0.023068 | 1.0195 | 0.023068
127.22 | 25.478 | 0.0050809 | 0.014215 | 525.5698 | 551.0478 | 0.6762 | 0.0012825 | 538.3088 | 12.739 | 534.0625 | 1.021 | 0.024161 | 1.021 | 0.024161
127.24 | 25.4518 | 0.0052691 | 0.014646 | 525.8704 | 551.3222 | 0.3756 | 0.00071238 | 538.5963 | 12.7259 | 534.3543 | 1.0215 | 0.024137 | 1.0215 | 0.024137
127.26 | 25.4256 | 0.0054573 | 0.014646 | 525.8224 | 551.248 | 0.4236 | 0.00080342 | 538.5352 | 12.7128 | 534.2976 | 1.0214 | 0.024112 | 1.0214 | 0.024112
127.28 | 25.111 | 0.0054573 | 0.014646 | 526.1534 | 551.2644 | 0.0926 | 0.00017563 | 538.7089 | 12.5555 | 534.5237 | 1.0217 | 0.023813 | 1.0217 | 0.023813
127.3 | 24.4557 | 0.0054573 | 0.014502 | 526.3731 | 550.8288 | -0.1271 | -0.00024106 | 538.601 | 12.2279 | 534.525 | 1.0215 | 0.023192 | 1.0215 | 0.023192
127.32 | 23.6169 | 0.0054573 | 0.014215 | 526.2611 | 549.878 | -0.0151 | -2.8639e-05 | 538.0696 | 11.8085 | 534.1334 | 1.0205 | 0.022397 | 1.0205 | 0.022397
127.34 | 22.0967 | 0.0050809 | 0.013497 | 526.8112 | 548.9079 | -0.5652 | -0.001072 | 537.8595 | 11.0483 | 534.1768 | 1.0201 | 0.020955 | 1.0201 | 0.020955
127.36 | 20.0783 | 0.0050809 | 0.01242 | 526.966 | 547.0443 | -0.72 | -0.0013656 | 537.0052 | 10.0392 | 533.6588 | 1.0185 | 0.019041 | 1.0185 | 0.019041
127.38 | 17.8765 | 0.0045163 | 0.0112 | 527.0939 | 544.9704 | -0.8479 | -0.0016082 | 536.0322 | 8.9383 | 533.0527 | 1.0167 | 0.016953 | 1.0167 | 0.016953
127.4 | 15.3078 | 0.00414 | 0.0099073 | 528.3489 | 543.6567 | -1.1029 | -0.0020918 | 536.0028 | 7.6539 | 533.4515 | 1.0166 | 0.014517 | 1.0166 | 0.014517
127.42 | 12.5817 | 0.0037636 | 0.0085433 | 528.5051 | 541.0868 | -1.2591 | -0.0023881 | 534.796 | 6.2909 | 532.699 | 1.0143 | 0.011932 | 1.0143 | 0.011932
127.44 | 9.4887 | 0.0031991 | 0.0068921 | 528.5809 | 538.0696 | -1.3349 | -0.0025318 | 533.3253 | 4.7444 | 531.7438 | 1.0115 | 0.0089984 | 1.0115 | 0.0089984
127.46 | 6.6316 | 0.0026345 | 0.0052408 | 528.6396 | 535.2712 | -1.3936 | -0.0026432 | 531.9554 | 3.3158 | 530.8501 | 1.0089 | 0.0062889 | 1.0089 | 0.0062889
127.48 | 3.0144 | 0.00207 | 0.0031589 | 529.0826 | 532.097 | -1.8366 | -0.0034834 | 530.5898 | 1.5072 | 530.0874 | 1.0063 | 0.0028586 | 1.0063 | 0.0028586
127.5 | -0.15727 | 0.0016936 | 0.0016512 | 528.6298 | 528.4725 | -1.3838 | -0.0026246 | 528.5512 | -0.078636 | 528.5774 | 1.0025 | -0.00014914 | 1.0025 | -0.00014914
127.52 | -3.2503 | 0.0011291 | 0 | 528.7431 | 525.4928 | -1.4971 | -0.0028395 | 527.118 | -1.6251 | 527.6597 | 0.99976 | -0.0030823 | 0.99976 | -0.0030823
127.54 | -6.6054 | 0.00037636 | -0.0017948 | 528.7377 | 522.1323 | -1.4917 | -0.0028292 | 525.435 | -3.3027 | 526.5359 | 0.99657 | -0.0062641 | 0.99657 | -0.0062641
127.56 | -9.5936 | -0.00018818 | -0.0035896 | 528.7184 | 519.1248 | -1.4724 | -0.0027926 | 523.9216 | -4.7968 | 525.5205 | 0.99369 | -0.0090978 | 0.99369 | -0.0090978
127.58 | -12.3982 | -0.00075272 | -0.0053844 | 528.8226 | 516.4244 | -1.5766 | -0.0029903 | 522.6235 | -6.1991 | 524.6899 | 0.99123 | -0.011758 | 0.99123 | -0.011758
127.6 | -15.1767 | -0.0011291 | -0.0073228 | 528.5 | 513.3233 | -1.254 | -0.0023784 | 520.9116 | -7.5884 | 523.4411 | 0.98799 | -0.014392 | 0.98799 | -0.014392
127.62 | -17.5358 | -0.0011291 | -0.0094048 | 528.5596 | 511.0238 | -1.3136 | -0.0024914 | 519.7917 | -8.7679 | 522.7143 | 0.98586 | -0.01663 | 0.98586 | -0.01663
127.64 | -19.3182 | -0.0015054 | -0.011918 | 528.1777 | 508.8595 | -0.9317 | -0.0017671 | 518.5186 | -9.6591 | 521.7383 | 0.98345 | -0.01832 | 0.98345 | -0.01832
127.66 | -21.2841 | -0.00207 | -0.015364 | 529.2003 | 507.9162 | -0.9543 | -0.00181 | 518.5583 | -10.642 | 522.1056 | 0.98352 | -0.020184 | 0.98352 | -0.020184
127.68 | -23.0141 | -0.0024464 | -0.019169 | 529.1312 | 506.1171 | -0.8852 | -0.0016789 | 517.6242 | -11.507 | 521.4598 | 0.98175 | -0.021825 | 0.98175 | -0.021825
127.7 | -24.8227 | -0.0028227 | -0.022256 | 529.2853 | 504.4626 | -1.0393 | -0.0019712 | 516.874 | -12.4113 | 521.0111 | 0.98033 | -0.02354 | 0.98033 | -0.02354
127.72 | -25.3469 | -0.0028227 | -0.023189 | 527.6547 | 502.3078 | -0.4087 | -0.00077516 | 514.9812 | -12.6735 | 519.2057 | 0.97674 | -0.024037 | 0.97674 | -0.024037
127.74 | -25.6877 | -0.0030109 | -0.023907 | 527.7379 | 502.0502 | -0.4919 | -0.00093296 | 514.8941 | -12.8438 | 519.1753 | 0.97657 | -0.02436 | 0.97657 | -0.02436
127.76 | -25.8974 | -0.0030109 | -0.02405 | 528.597 | 502.6996 | -0.351 | -0.00066572 | 515.6483 | -12.9487 | 519.9645 | 0.978 | -0.024559 | 0.978 | -0.024559
127.78 | -25.845 | -0.0030109 | -0.02405 | 527.5566 | 501.7116 | -0.3106 | -0.0005891 | 514.6341 | -12.9225 | 518.9416 | 0.97608 | -0.024509 | 0.97608 | -0.024509
127.8 | -26.1595 | -0.0030109 | -0.023189 | 528.9219 | 502.7624 | -0.6759 | -0.0012819 | 515.8421 | -13.0798 | 520.2021 | 0.97837 | -0.024808 | 0.97837 | -0.024808
127.82 | -25.4518 | -0.0031991 | -0.018379 | 528.4141 | 502.9623 | -0.1681 | -0.00031883 | 515.6882 | -12.7259 | 519.9302 | 0.97808 | -0.024137 | 0.97808 | -0.024137
127.84 | -20.7861 | -0.0026345 | -0.010338 | 527.0862 | 506.3001 | 1.1598 | 0.0021997 | 516.6932 | -10.393 | 520.1575 | 0.97998 | -0.019712 | 0.97998 | -0.019712
127.86 | -20.2094 | -0.0022582 | -0.0094048 | 526.484 | 506.2746 | 0.762 | 0.0014452 | 516.3793 | -10.1047 | 519.7475 | 0.97939 | -0.019165 | 0.97939 | -0.019165
127.88 | -17.4834 | -0.00207 | -0.0077536 | 526.3072 | 508.8238 | 0.9388 | 0.0017806 | 517.5655 | -8.7417 | 520.4794 | 0.98164 | -0.01658 | 0.98164 | -0.01658
127.9 | -15.3078 | -0.0016936 | -0.0063895 | 526.1646 | 510.8568 | 1.0814 | 0.002051 | 518.5107 | -7.6539 | 521.062 | 0.98343 | -0.014517 | 0.98343 | -0.014517
127.92 | -12.4507 | -0.0011291 | -0.0049537 | 526.0612 | 513.6105 | 1.1848 | 0.0022471 | 519.8359 | -6.2253 | 521.911 | 0.98595 | -0.011807 | 0.98595 | -0.011807
127.94 | -9.6198 | -0.00056454 | -0.003446 | 525.8962 | 516.2764 | 1.3498 | 0.0025601 | 521.0863 | -4.8099 | 522.6896 | 0.98832 | -0.0091227 | 0.98832 | -0.0091227
127.96 | -6.3433 | -0.00018818 | -0.0016512 | 525.9658 | 519.6225 | 1.2802 | 0.0024281 | 522.7942 | -3.1716 | 523.8514 | 0.99156 | -0.0060155 | 0.99156 | -0.0060155
127.98 | -3.0668 | -0.00018818 | -0.00028717 | 525.9866 | 522.9198 | 1.2594 | 0.0023886 | 524.4532 | -1.5334 | 524.9643 | 0.9947 | -0.0029083 | 0.9947 | -0.0029083
128 | 0 | 0.00075272 | 0.0012205 | 525.9475 | 525.9475 | 1.2985 | 0.0024628 | 525.9475 | 0 | 525.9475 | 0.99754 | 0 | 0.99754 | 0
128.02 | 3.3813 | 0.0013173 | 0.0028717 | 525.8685 | 529.2498 | 1.3775 | 0.0026126 | 527.5592 | 1.6907 | 526.9956 | 1.0006 | 0.0032066 | 1.0006 | 0.0032066
128.04 | 6.6054 | 0.00207 | 0.0043793 | 526.0394 | 532.6448 | 1.2066 | 0.0022885 | 529.3421 | 3.3027 | 528.2412 | 1.004 | 0.0062641 | 1.004 | 0.0062641
128.06 | 9.5936 | 0.0026345 | 0.0057434 | 525.8893 | 535.4829 | 1.3567 | 0.0025732 | 530.6861 | 4.7968 | 529.0872 | 1.0065 | 0.0090978 | 1.0065 | 0.0090978
128.08 | 12.6866 | 0.0030109 | 0.0071792 | 526.2149 | 538.9015 | 1.0311 | 0.0019556 | 532.5582 | 6.3433 | 530.4438 | 1.0101 | 0.012031 | 1.0101 | 0.012031
128.1 | 15.3602 | 0.0033873 | 0.0085433 | 526.2306 | 541.5908 | 1.0154 | 0.0019259 | 533.9107 | 7.6801 | 531.3507 | 1.0126 | 0.014566 | 1.0126 | 0.014566
128.12 | 17.9552 | 0.0039518 | 0.0099073 | 526.4139 | 544.3691 | 0.8321 | 0.0015782 | 535.3915 | 8.9776 | 532.399 | 1.0154 | 0.017027 | 1.0154 | 0.017027
128.14 | 19.6852 | 0.0039518 | 0.010912 | 526.5788 | 546.264 | 0.6672 | 0.0012654 | 536.4214 | 9.8426 | 533.1405 | 1.0174 | 0.018668 | 1.0174 | 0.018668
128.16 | 22.1229 | 0.0043282 | 0.012133 | 525.2203 | 547.3432 | 1.0257 | 0.0019454 | 536.2817 | 11.0614 | 532.5946 | 1.0171 | 0.02098 | 1.0171 | 0.02098
128.18 | 23.5907 | 0.0047045 | 0.012994 | 525.2859 | 548.8766 | 0.9601 | 0.001821 | 537.0813 | 11.7954 | 533.1495 | 1.0187 | 0.022372 | 1.0187 | 0.022372
128.2 | 24.6916 | 0.0050809 | 0.013784 | 525.6271 | 550.3187 | 0.6189 | 0.0011738 | 537.9729 | 12.3458 | 533.8576 | 1.0203 | 0.023416 | 1.0203 | 0.023416
128.22 | 25.6353 | 0.0052691 | 0.014358 | 525.5616 | 551.1969 | 0.6844 | 0.0012981 | 538.3792 | 12.8176 | 534.1067 | 1.0211 | 0.024311 | 1.0211 | 0.024311
128.24 | 26.0809 | 0.0054573 | 0.014789 | 525.7507 | 551.8316 | 0.4953 | 0.00093941 | 538.7911 | 13.0404 | 534.4443 | 1.0219 | 0.024733 | 1.0219 | 0.024733
128.26 | 25.976 | 0.0054573 | 0.014789 | 526.0574 | 552.0334 | 0.1886 | 0.00035771 | 539.0454 | 12.988 | 534.7161 | 1.0224 | 0.024634 | 1.0224 | 0.024634
128.28 | 25.3994 | 0.0054573 | 0.014646 | 526.1295 | 551.5289 | 0.1165 | 0.00022096 | 538.8292 | 12.6997 | 534.596 | 1.022 | 0.024087 | 1.022 | 0.024087
128.3 | 24.7965 | 0.0054573 | 0.014574 | 526.2814 | 551.0779 | -0.0354 | -6.7141e-05 | 538.6796 | 12.3982 | 534.5469 | 1.0217 | 0.023515 | 1.0217 | 0.023515
128.32 | 23.8004 | 0.0054573 | 0.014215 | 526.666 | 550.4664 | -0.42 | -0.00079659 | 538.5662 | 11.9002 | 534.5995 | 1.0215 | 0.022571 | 1.0215 | 0.022571
128.34 | 22.1753 | 0.0052691 | 0.013569 | 527.0411 | 549.2164 | -0.7951 | -0.001508 | 538.1287 | 11.0876 | 534.4329 | 1.0206 | 0.021029 | 1.0206 | 0.021029
128.36 | 20.3405 | 0.0050809 | 0.012635 | 528.15 | 548.4905 | -0.904 | -0.0017146 | 538.3202 | 10.1702 | 534.9302 | 1.021 | 0.019289 | 1.021 | 0.019289
128.38 | 17.9814 | 0.0045163 | 0.011343 | 528.2212 | 546.2026 | -0.9752 | -0.0018496 | 537.2119 | 8.9907 | 534.215 | 1.0189 | 0.017052 | 1.0189 | 0.017052
128.4 | 15.334 | 0.00414 | 0.010051 | 528.5073 | 543.8413 | -1.2613 | -0.0023922 | 536.1743 | 7.667 | 533.6186 | 1.0169 | 0.014542 | 1.0169 | 0.014542
128.42 | 12.7914 | 0.0035754 | 0.0086869 | 528.5338 | 541.3252 | -1.2878 | -0.0024425 | 534.9295 | 6.3957 | 532.7976 | 1.0146 | 0.01213 | 1.0146 | 0.01213
128.44 | 9.9081 | 0.0033873 | 0.0068921 | 528.5026 | 538.4107 | -1.2566 | -0.0023833 | 533.4567 | 4.9541 | 531.8053 | 1.0118 | 0.0093961 | 1.0118 | 0.0093961
128.46 | 6.3433 | 0.0026345 | 0.0050972 | 528.8574 | 535.2007 | -1.6114 | -0.0030563 | 532.029 | 3.1716 | 530.9718 | 1.0091 | 0.0060155 | 1.0091 | 0.0060155
128.48 | 3.3289 | 0.00207 | 0.0033024 | 528.7693 | 532.0982 | -1.5233 | -0.0028892 | 530.4338 | 1.6645 | 529.8789 | 1.006 | 0.0031569 | 1.006 | 0.0031569
128.5 | -0.36697 | 0.0015054 | 0.0016512 | 528.9145 | 528.5475 | -1.6685 | -0.0031646 | 528.731 | -0.18348 | 528.7922 | 1.0028 | -0.000348 | 1.0028 | -0.000348
128.52 | -3.1716 | 0.0011291 | 0 | 528.5355 | 525.3639 | -1.2895 | -0.0024457 | 526.9497 | -1.5858 | 527.4783 | 0.99944 | -0.0030077 | 0.99944 | -0.0030077
128.54 | -6.5792 | 0.00037636 | -0.0019384 | 528.6873 | 522.1081 | -1.4413 | -0.0027336 | 525.3977 | -3.2896 | 526.4942 | 0.99649 | -0.0062392 | 0.99649 | -0.0062392
128.56 | -9.7508 | -0.00018818 | -0.0037332 | 528.6328 | 518.882 | -1.3868 | -0.0026303 | 523.7574 | -4.8754 | 525.3825 | 0.99338 | -0.009247 | 0.99338 | -0.009247
128.58 | -12.5555 | -0.00075272 | -0.0053844 | 529.8397 | 517.2842 | -1.5937 | -0.0030227 | 523.5619 | -6.2778 | 525.6545 | 0.99301 | -0.011907 | 0.99301 | -0.011907
128.6 | -15.3864 | -0.0011291 | -0.0071792 | 528.5355 | 513.1491 | -1.2895 | -0.0024457 | 520.8423 | -7.6932 | 523.4067 | 0.98785 | -0.014591 | 0.98785 | -0.014591
128.62 | -17.5358 | -0.0015054 | -0.0092612 | 528.4941 | 510.9583 | -1.2481 | -0.0023672 | 519.7262 | -8.7679 | 522.6488 | 0.98574 | -0.01663 | 0.98574 | -0.01663
128.64 | -19.5803 | -0.0018818 | -0.011989 | 529.4273 | 509.847 | -1.1813 | -0.0022405 | 519.6371 | -9.7902 | 522.9005 | 0.98557 | -0.018568 | 0.98557 | -0.018568
128.66 | -21.7297 | -0.0024464 | -0.015722 | 529.2376 | 507.5079 | -0.9916 | -0.0018807 | 518.3728 | -10.8648 | 521.9944 | 0.98317 | -0.020607 | 0.98317 | -0.020607
128.68 | -23.5645 | -0.0024464 | -0.019599 | 529.5235 | 505.959 | -1.2775 | -0.002423 | 517.7412 | -11.7823 | 521.6687 | 0.98197 | -0.022347 | 0.98197 | -0.022347
128.7 | -25.0848 | -0.0028227 | -0.021968 | 529.1476 | 504.0628 | -0.9016 | -0.00171 | 516.6052 | -12.5424 | 520.786 | 0.97982 | -0.023789 | 0.97982 | -0.023789
128.72 | -25.5566 | -0.0030109 | -0.023189 | 527.974 | 502.4174 | -0.728 | -0.0013808 | 515.1957 | -12.7783 | 519.4551 | 0.97714 | -0.024236 | 0.97714 | -0.024236
128.74 | -26.2381 | -0.0030109 | -0.024194 | 527.7657 | 501.5276 | -0.5197 | -0.00098569 | 514.6466 | -13.1191 | 519.0197 | 0.9761 | -0.024882 | 0.9761 | -0.024882
128.76 | -26.2906 | -0.0031991 | -0.024338 | 527.7108 | 501.4202 | -0.4648 | -0.00088156 | 514.5655 | -13.1453 | 518.9473 | 0.97595 | -0.024932 | 0.97595 | -0.024932
128.78 | -26.3168 | -0.0031991 | -0.024338 | 527.6418 | 501.325 | -0.3958 | -0.00075069 | 514.4834 | -13.1584 | 518.8695 | 0.97579 | -0.024957 | 0.97579 | -0.024957
128.8 | -26.4478 | -0.0031991 | -0.023332 | 527.6815 | 501.2337 | -0.4355 | -0.00082599 | 514.4576 | -13.2239 | 518.8656 | 0.97574 | -0.025081 | 0.97574 | -0.025081
128.82 | -25.9498 | -0.0031991 | -0.018235 | 528.4154 | 502.4656 | -0.1694 | -0.00032129 | 515.4405 | -12.9749 | 519.7655 | 0.97761 | -0.024609 | 0.97761 | -0.024609
128.84 | -21.2317 | -0.0028227 | -0.010338 | 526.2609 | 505.0292 | 0.9851 | 0.0018684 | 515.6451 | -10.6158 | 519.1837 | 0.978 | -0.020134 | 0.978 | -0.020134
128.86 | -20.5502 | -0.0024464 | -0.0094048 | 526.6749 | 506.1247 | 0.5711 | 0.0010832 | 516.3998 | -10.2751 | 519.8248 | 0.97943 | -0.019488 | 0.97943 | -0.019488
128.88 | -18.06 | -0.0022582 | -0.0077536 | 526.4578 | 508.3978 | 0.7882 | 0.0014949 | 517.4278 | -9.03 | 520.4378 | 0.98138 | -0.017127 | 0.98138 | -0.017127
128.9 | -15.4388 | -0.0018818 | -0.0063177 | 526.4639 | 511.0251 | 0.7821 | 0.0014834 | 518.7445 | -7.7194 | 521.3176 | 0.98388 | -0.014641 | 0.98388 | -0.014641
128.92 | -12.5031 | -0.0013173 | -0.0048101 | 525.983 | 513.4799 | 1.263 | 0.0023955 | 519.7315 | -6.2515 | 521.8153 | 0.98575 | -0.011857 | 0.98575 | -0.011857
128.94 | -9.9343 | -0.00075272 | -0.0033024 | 526.0882 | 516.1539 | 1.1578 | 0.0021959 | 521.121 | -4.9672 | 522.7768 | 0.98838 | -0.009421 | 0.98838 | -0.009421
128.96 | -6.6316 | -0.00037636 | -0.0017948 | 526.0259 | 519.3943 | 1.2201 | 0.0023141 | 522.7101 | -3.3158 | 523.8154 | 0.9914 | -0.0062889 | 0.9914 | -0.0062889
128.98 | -3.591 | 0.00018818 | -0.00014358 | 526.0435 | 522.4525 | 1.2025 | 0.0022807 | 524.248 | -1.7955 | 524.8465 | 0.99431 | -0.0034055 | 0.99431 | -0.0034055
129 | -0.49803 | 0.00094091 | 0.0012205 | 525.7877 | 525.2897 | 1.4583 | 0.0027659 | 525.5387 | -0.24901 | 525.6217 | 0.99676 | -0.00047229 | 0.99676 | -0.00047229
129.02 | 3.1454 | 0.0015054 | 0.0028717 | 525.9775 | 529.1229 | 1.2685 | 0.0024059 | 527.5502 | 1.5727 | 527.026 | 1.0006 | 0.0029829 | 1.0006 | 0.0029829
129.04 | 6.2909 | 0.0015054 | 0.0043075 | 525.8807 | 532.1716 | 1.3653 | 0.0025895 | 529.0261 | 3.1454 | 527.9777 | 1.0034 | 0.0059658 | 1.0034 | 0.0059658
129.06 | 9.2266 | 0.0022582 | 0.0058152 | 525.8348 | 535.0614 | 1.4112 | 0.0026765 | 530.4481 | 4.6133 | 528.9103 | 1.0061 | 0.0087498 | 1.0061 | 0.0087498
129.08 | 12.1099 | 0.0024464 | 0.0071792 | 525.8942 | 538.0041 | 1.3518 | 0.0025639 | 531.9492 | 6.055 | 529.9308 | 1.0089 | 0.011484 | 1.0089 | 0.011484
129.1 | 14.7573 | 0.0030109 | 0.0085433 | 525.887 | 540.6443 | 1.359 | 0.0025775 | 533.2657 | 7.3787 | 530.8061 | 1.0114 | 0.013995 | 1.0114 | 0.013995
129.12 | 17.5096 | 0.0035754 | 0.0097637 | 524.9108 | 542.4204 | 1.3352 | 0.0025324 | 533.6656 | 8.7548 | 530.7473 | 1.0122 | 0.016605 | 1.0122 | 0.016605
129.14 | 19.8162 | 0.0037636 | 0.011056 | 524.9584 | 544.7746 | 1.2876 | 0.0024421 | 534.8665 | 9.9081 | 531.5638 | 1.0145 | 0.018792 | 1.0145 | 0.018792
129.16 | 21.5986 | 0.0043282 | 0.012133 | 525.1292 | 546.7278 | 1.1168 | 0.0021182 | 535.9285 | 10.7993 | 532.3287 | 1.0165 | 0.020482 | 1.0165 | 0.020482
129.18 | 22.7782 | 0.0047045 | 0.012851 | 525.3212 | 548.0994 | 0.9248 | 0.001754 | 536.7103 | 11.3891 | 532.9139 | 1.018 | 0.021601 | 1.018 | 0.021601
129.2 | 24.3247 | 0.0050809 | 0.013641 | 525.5221 | 549.8468 | 0.7239 | 0.001373 | 537.6844 | 12.1623 | 533.6303 | 1.0198 | 0.023068 | 1.0198 | 0.023068
129.22 | 25.478 | 0.0052691 | 0.014358 | 525.6682 | 551.1462 | 0.5778 | 0.0010959 | 538.4072 | 12.739 | 534.1609 | 1.0212 | 0.024161 | 1.0212 | 0.024161
129.24 | 25.6091 | 0.0054573 | 0.014646 | 525.9282 | 551.5373 | 0.3178 | 0.00060275 | 538.7327 | 12.8045 | 534.4646 | 1.0218 | 0.024286 | 1.0218 | 0.024286
129.26 | 25.3994 | 0.0054573 | 0.014789 | 526.0795 | 551.4789 | 0.1665 | 0.00031579 | 538.7792 | 12.6997 | 534.546 | 1.0219 | 0.024087 | 1.0219 | 0.024087
129.28 | 25.111 | 0.0054573 | 0.014789 | 527.1406 | 552.2516 | 0.1054 | 0.00019991 | 539.6961 | 12.5555 | 535.5109 | 1.0236 | 0.023813 | 1.0236 | 0.023813
129.3 | 24.5082 | 0.0054573 | 0.014502 | 526.2421 | 550.7503 | 0.0039 | 7.3969e-06 | 538.4962 | 12.2541 | 534.4115 | 1.0213 | 0.023242 | 1.0213 | 0.023242
129.32 | 23.5383 | 0.0052691 | 0.014143 | 527.6061 | 551.1444 | -0.3601 | -0.00068298 | 539.3753 | 11.7692 | 535.4522 | 1.023 | 0.022322 | 1.023 | 0.022322
129.34 | 22.1491 | 0.0050809 | 0.013497 | 527.1569 | 549.306 | -0.9109 | -0.0017277 | 538.2314 | 11.0745 | 534.5399 | 1.0208 | 0.021005 | 1.0208 | 0.021005
129.36 | 20.0521 | 0.0047045 | 0.01242 | 528.1905 | 548.2426 | -0.9445 | -0.0017914 | 538.2166 | 10.0261 | 534.8745 | 1.0208 | 0.019016 | 1.0208 | 0.019016
129.38 | 17.9814 | 0.00414 | 0.0112 | 528.4812 | 546.4626 | -1.2352 | -0.0023427 | 537.4719 | 8.9907 | 534.475 | 1.0194 | 0.017052 | 1.0194 | 0.017052
129.4 | 15.2291 | 0.00414 | 0.0099073 | 528.4493 | 543.6784 | -1.2033 | -0.0022822 | 536.0639 | 7.6146 | 533.5257 | 1.0167 | 0.014442 | 1.0167 | 0.014442
129.42 | 12.5817 | 0.0037636 | 0.0083997 | 528.4485 | 541.0302 | -1.2025 | -0.0022807 | 534.7394 | 6.2909 | 532.6424 | 1.0142 | 0.011932 | 1.0142 | 0.011932
129.44 | 9.777 | 0.0033873 | 0.0067485 | 528.5173 | 538.2943 | -1.2713 | -0.0024112 | 533.4058 | 4.8885 | 531.7763 | 1.0117 | 0.0092718 | 1.0117 | 0.0092718
129.46 | 6.4743 | 0.0028227 | 0.0049537 | 528.7094 | 535.1837 | -1.4634 | -0.0027756 | 531.9466 | 3.2372 | 530.8675 | 1.0089 | 0.0061398 | 1.0089 | 0.0061398
129.48 | 3.1979 | 0.0022582 | 0.0031589 | 528.9407 | 532.1386 | -1.6947 | -0.0032142 | 530.5396 | 1.5989 | 530.0067 | 1.0062 | 0.0030326 | 1.0062 | 0.0030326
129.5 | -0.13106 | 0.0015054 | 0.0015076 | 529.0367 | 528.9056 | -1.7907 | -0.0033963 | 528.9712 | -0.06553 | 528.993 | 1.0033 | -0.00012429 | 1.0033 | -0.00012429
129.52 | -2.8833 | 0.0013173 | -0.00014358 | 528.6568 | 525.7735 | -1.4108 | -0.0026758 | 527.2151 | -1.4417 | 527.6957 | 0.99994 | -0.0027343 | 0.99994 | -0.0027343
129.54 | -6.2122 | 0.00056454 | -0.0019384 | 528.7094 | 522.4972 | -1.4634 | -0.0027756 | 525.6033 | -3.1061 | 526.6387 | 0.99688 | -0.0058912 | 0.99688 | -0.0058912
129.56 | -9.3052 | 0 | -0.0037332 | 528.6199 | 519.3147 | -1.3739 | -0.0026058 | 523.9673 | -4.6526 | 525.5182 | 0.99378 | -0.0088244 | 0.99378 | -0.0088244
129.58 | -12.372 | -0.00037636 | -0.005528 | 528.551 | 516.179 | -1.305 | -0.0024751 | 522.365 | -6.186 | 524.427 | 0.99074 | -0.011733 | 0.99074 | -0.011733
129.6 | -15.0981 | -0.00094091 | -0.00761 | 528.5981 | 513.5 | -1.3521 | -0.0025645 | 521.0491 | -7.549 | 523.5654 | 0.98825 | -0.014318 | 0.98825 | -0.014318
129.62 | -17.2737 | -0.0015054 | -0.0098355 | 529.376 | 512.1023 | -1.13 | -0.0021432 | 520.7392 | -8.6368 | 523.6181 | 0.98766 | -0.016381 | 0.98766 | -0.016381
129.64 | -19.423 | -0.0018818 | -0.012564 | 528.1861 | 508.7631 | -0.9401 | -0.001783 | 518.4746 | -9.7115 | 521.7118 | 0.98336 | -0.018419 | 0.98336 | -0.018419
129.66 | -21.4938 | -0.0022582 | -0.01601 | 528.3312 | 506.8374 | -1.0852 | -0.0020582 | 517.5843 | -10.7469 | 521.1666 | 0.98168 | -0.020383 | 0.98168 | -0.020383
129.68 | -23.3024 | -0.0024464 | -0.019599 | 528.2192 | 504.9168 | -0.9732 | -0.0018458 | 516.568 | -11.6512 | 520.4517 | 0.97975 | -0.022098 | 0.97975 | -0.022098
129.7 | -24.4819 | -0.0028227 | -0.021681 | 529.1955 | 504.7136 | -0.9495 | -0.0018009 | 516.9545 | -12.241 | 521.0349 | 0.98048 | -0.023217 | 0.98048 | -0.023217
129.72 | -25.1372 | -0.0030109 | -0.023189 | 528.8321 | 503.6949 | -0.5861 | -0.0011116 | 516.2635 | -12.5686 | 520.453 | 0.97917 | -0.023838 | 0.97917 | -0.023838
129.74 | -25.7663 | -0.0030109 | -0.024194 | 528.8375 | 503.0712 | -0.5915 | -0.0011219 | 515.9543 | -12.8832 | 520.2487 | 0.97858 | -0.024435 | 0.97858 | -0.024435
129.76 | -26.1071 | -0.0030109 | -0.024266 | 527.5547 | 501.4476 | -0.3087 | -0.0005855 | 514.5012 | -13.0535 | 518.8523 | 0.97583 | -0.024758 | 0.97583 | -0.024758
129.78 | -26.0809 | -0.0030109 | -0.024194 | 527.5688 | 501.4879 | -0.3228 | -0.00061224 | 514.5284 | -13.0404 | 518.8752 | 0.97588 | -0.024733 | 0.97588 | -0.024733
129.8 | -26.1333 | -0.0030109 | -0.022543 | 528.5664 | 502.4331 | -0.3204 | -0.00060769 | 515.4998 | -13.0666 | 519.8553 | 0.97772 | -0.024783 | 0.97772 | -0.024783
129.82 | -25.3731 | -0.0030109 | -0.01723 | 527.5211 | 502.148 | -0.2751 | -0.00052177 | 514.8345 | -12.6866 | 519.0634 | 0.97646 | -0.024062 | 0.97646 | -0.024062
129.84 | -20.8123 | -0.0026345 | -0.010338 | 526.2001 | 505.3878 | 1.0459 | 0.0019837 | 515.794 | -10.4061 | 519.2627 | 0.97828 | -0.019737 | 0.97828 | -0.019737
129.86 | -20.1308 | -0.0022582 | -0.0095484 | 526.3409 | 506.2101 | 0.9051 | 0.0017167 | 516.2755 | -10.0654 | 519.6306 | 0.97919 | -0.01909 | 0.97919 | -0.01909
129.88 | -17.6668 | -0.0022582 | -0.0078971 | 526.3256 | 508.6588 | 0.9204 | 0.0017457 | 517.4922 | -8.8334 | 520.4367 | 0.9815 | -0.016754 | 0.9815 | -0.016754
129.9 | -15.2029 | -0.0016936 | -0.0064613 | 526.314 | 511.1111 | 0.932 | 0.0017677 | 518.7125 | -7.6015 | 521.2464 | 0.98382 | -0.014417 | 0.98382 | -0.014417
129.92 | -12.3982 | -0.0013173 | -0.0049537 | 526.0718 | 513.6736 | 1.1742 | 0.002227 | 519.8727 | -6.1991 | 521.9391 | 0.98602 | -0.011758 | 0.98602 | -0.011758
129.94 | -9.4625 | -0.00094091 | -0.0031589 | 526.1727 | 516.7102 | 1.0733 | 0.0020357 | 521.4414 | -4.7313 | 523.0185 | 0.98899 | -0.0089735 | 0.98899 | -0.0089735
129.96 | -6.6316 | -0.00037636 | -0.0017948 | 526.0565 | 519.4249 | 1.1895 | 0.0022561 | 522.7407 | -3.3158 | 523.846 | 0.99146 | -0.0062889 | 0.99146 | -0.0062889
129.98 | -3.1192 | 0.00018818 | -0.00014358 | 526.002 | 522.8828 | 1.244 | 0.0023594 | 524.4424 | -1.5596 | 524.9623 | 0.99468 | -0.002958 | 0.99468 | -0.002958
130 | -0.18348 | 0.00094091 | 0.0012205 | 525.7975 | 525.614 | 1.4485 | 0.0027473 | 525.7058 | -0.091742 | 525.7363 | 0.99708 | -0.000174 | 0.99708 | -0.000174
130.02 | 3.1716 | 0.0011291 | 0.0028717 | 526.1843 | 529.3559 | 1.0617 | 0.0020137 | 527.7701 | 1.5858 | 527.2415 | 1.001 | 0.0030077 | 1.001 | 0.0030077
130.04 | 6.4743 | 0.0018818 | 0.0042357 | 526.1727 | 532.647 | 1.0733 | 0.0020357 | 529.4099 | 3.2372 | 528.3308 | 1.0041 | 0.0061398 | 1.0041 | 0.0061398
130.06 | 9.5674 | 0.0024464 | 0.0058152 | 525.9144 | 535.4818 | 1.3316 | 0.0025256 | 530.6981 | 4.7837 | 529.1035 | 1.0065 | 0.009073 | 1.0065 | 0.009073
130.08 | 12.6079 | 0.0028227 | 0.0073228 | 526.0455 | 538.6534 | 1.2005 | 0.0022769 | 532.3495 | 6.304 | 530.2481 | 1.0097 | 0.011956 | 1.0097 | 0.011956
130.1 | 15.3602 | 0.0033873 | 0.0085433 | 526.0912 | 541.4514 | 1.1548 | 0.0021902 | 533.7713 | 7.6801 | 531.2113 | 1.0124 | 0.014566 | 1.0124 | 0.014566
130.12 | 17.8765 | 0.0037636 | 0.0097637 | 525.1781 | 543.0546 | 1.0679 | 0.0020254 | 534.1164 | 8.9383 | 531.1369 | 1.013 | 0.016953 | 1.013 | 0.016953
130.14 | 19.8686 | 0.0043282 | 0.011056 | 525.3691 | 545.2377 | 0.8769 | 0.0016632 | 535.3034 | 9.9343 | 531.992 | 1.0153 | 0.018842 | 1.0153 | 0.018842
130.16 | 21.7297 | 0.0045163 | 0.012133 | 525.0153 | 546.745 | 1.2307 | 0.0023342 | 535.8801 | 10.8648 | 532.2585 | 1.0164 | 0.020607 | 1.0164 | 0.020607
130.18 | 23.5121 | 0.0048927 | 0.012994 | 525.6921 | 549.2042 | 0.5539 | 0.0010506 | 537.4481 | 11.756 | 533.5295 | 1.0193 | 0.022297 | 1.0193 | 0.022297
130.2 | 24.8227 | 0.0052691 | 0.013784 | 525.5135 | 550.3362 | 0.7325 | 0.0013893 | 537.9248 | 12.4113 | 533.7877 | 1.0203 | 0.02354 | 1.0203 | 0.02354
130.22 | 25.5828 | 0.0054573 | 0.014215 | 525.755 | 551.3378 | 0.491 | 0.00093125 | 538.5464 | 12.7914 | 534.2826 | 1.0214 | 0.024261 | 1.0214 | 0.024261
130.24 | 25.8974 | 0.0054573 | 0.014646 | 525.9986 | 551.896 | 0.2474 | 0.00046923 | 538.9473 | 12.9487 | 534.6311 | 1.0222 | 0.024559 | 1.0222 | 0.024559
130.26 | 25.845 | 0.0054573 | 0.014789 | 526.064 | 551.909 | 0.182 | 0.00034519 | 538.9865 | 12.9225 | 534.679 | 1.0223 | 0.024509 | 1.0223 | 0.024509
130.28 | 25.2159 | 0.0054573 | 0.014646 | 526.1469 | 551.3628 | 0.0991 | 0.00018796 | 538.7548 | 12.6079 | 534.5522 | 1.0218 | 0.023913 | 1.0218 | 0.023913
130.3 | 24.8227 | 0.0054573 | 0.014502 | 527.3347 | 552.1574 | -0.0887 | -0.00016823 | 539.746 | 12.4113 | 535.6089 | 1.0237 | 0.02354 | 1.0237 | 0.02354
130.32 | 23.5907 | 0.0052691 | 0.014215 | 527.6418 | 551.2325 | -0.3958 | -0.00075069 | 539.4372 | 11.7954 | 535.5054 | 1.0231 | 0.022372 | 1.0231 | 0.022372
130.34 | 22.2277 | 0.0050809 | 0.013569 | 527.9335 | 550.1612 | -0.6875 | -0.0013039 | 539.0474 | 11.1139 | 535.3427 | 1.0224 | 0.021079 | 1.0224 | 0.021079
130.36 | 20.3929 | 0.0048927 | 0.01242 | 528.1574 | 548.5503 | -0.9114 | -0.0017286 | 538.3538 | 10.1964 | 534.955 | 1.0211 | 0.019339 | 1.0211 | 0.019339
130.38 | 18.2173 | 0.0048927 | 0.0112 | 528.3263 | 546.5436 | -1.0803 | -0.0020489 | 537.4349 | 9.1086 | 534.3987 | 1.0193 | 0.017276 | 1.0193 | 0.017276
130.4 | 15.4126 | 0.0043282 | 0.0097637 | 528.5606 | 543.9732 | -1.3146 | -0.0024933 | 536.2669 | 7.7063 | 533.6981 | 1.0171 | 0.014616 | 1.0171 | 0.014616
130.42 | 12.8176 | 0.0037636 | 0.0083997 | 528.7314 | 541.549 | -1.4854 | -0.0028173 | 535.1402 | 6.4088 | 533.0039 | 1.015 | 0.012155 | 1.015 | 0.012155
130.44 | 9.8557 | 0.0031991 | 0.0067485 | 528.7442 | 538.5999 | -1.4982 | -0.0028416 | 533.672 | 4.9278 | 532.0294 | 1.0122 | 0.0093464 | 1.0122 | 0.0093464
130.46 | 6.7103 | 0.0030109 | 0.0050972 | 528.678 | 535.3883 | -1.432 | -0.002716 | 532.0331 | 3.3551 | 530.9148 | 1.0091 | 0.0063635 | 1.0091 | 0.0063635
130.48 | 3.3551 | 0.0022582 | 0.0031589 | 528.7019 | 532.057 | -1.4559 | -0.0027613 | 530.3795 | 1.6776 | 529.8203 | 1.0059 | 0.0031817 | 1.0059 | 0.0031817
130.5 | 0.026212 | 0.0016936 | 0.0015076 | 529.0177 | 529.0439 | -1.7717 | -0.0033603 | 529.0308 | 0.013106 | 529.0264 | 1.0034 | 2.4857e-05 | 1.0034 | 2.4857e-05
130.52 | -2.9882 | 0.00094091 | 0 | 528.6843 | 525.6961 | -1.4383 | -0.0027279 | 527.1902 | -1.4941 | 527.6882 | 0.99989 | -0.0028337 | 0.99989 | -0.0028337
130.54 | -6.2384 | 0.00075272 | -0.0019384 | 528.8561 | 522.6177 | -1.6101 | -0.0030538 | 525.7369 | -3.1192 | 526.7766 | 0.99714 | -0.0059161 | 0.99714 | -0.0059161
130.56 | -9.5674 | 0 | -0.0035896 | 528.5583 | 518.9909 | -1.3123 | -0.002489 | 523.7746 | -4.7837 | 525.3692 | 0.99342 | -0.009073 | 0.99342 | -0.009073
130.58 | -12.4245 | -0.00056454 | -0.0056716 | 528.7669 | 516.3424 | -1.5209 | -0.0028846 | 522.5547 | -6.2122 | 524.6254 | 0.9911 | -0.011782 | 0.9911 | -0.011782
130.6 | -15.1767 | -0.00075272 | -0.00761 | 528.5999 | 513.4232 | -1.3539 | -0.0025679 | 521.0115 | -7.5884 | 523.541 | 0.98818 | -0.014392 | 0.98818 | -0.014392
130.62 | -17.2212 | -0.0013173 | -0.0095484 | 528.3968 | 511.1756 | -1.1508 | -0.0021827 | 519.7862 | -8.6106 | 522.6564 | 0.98585 | -0.016331 | 0.98585 | -0.016331
130.64 | -19.5279 | -0.0016936 | -0.012564 | 528.4243 | 508.8964 | -1.1783 | -0.0022348 | 518.6604 | -9.7639 | 521.915 | 0.98372 | -0.018519 | 0.98372 | -0.018519
130.66 | -21.6511 | -0.0022582 | -0.016297 | 529.1667 | 507.5156 | -0.9207 | -0.0017462 | 518.3412 | -10.8255 | 521.9497 | 0.98311 | -0.020532 | 0.98311 | -0.020532
130.68 | -23.6169 | -0.0024464 | -0.019599 | 529.2167 | 505.5998 | -0.9707 | -0.0018411 | 517.4082 | -11.8085 | 521.3444 | 0.98134 | -0.022397 | 0.98134 | -0.022397
130.7 | -24.7703 | -0.0026345 | -0.021466 | 529.0273 | 504.257 | -0.7813 | -0.0014819 | 516.6422 | -12.3851 | 520.7705 | 0.97989 | -0.02349 | 0.97989 | -0.02349
130.72 | -25.5566 | -0.0028227 | -0.023045 | 528.915 | 503.3584 | -0.669 | -0.0012689 | 516.1367 | -12.7783 | 520.3961 | 0.97893 | -0.024236 | 0.97893 | -0.024236
130.74 | -26.3168 | -0.0030109 | -0.024266 | 528.7665 | 502.4497 | -0.5205 | -0.00098721 | 515.6081 | -13.1584 | 519.9942 | 0.97793 | -0.024957 | 0.97793 | -0.024957
130.76 | -26.3692 | -0.0030109 | -0.024553 | 528.7739 | 502.4047 | -0.5279 | -0.0010012 | 515.5893 | -13.1846 | 519.9842 | 0.97789 | -0.025007 | 0.97789 | -0.025007
130.78 | -26.343 | -0.0030109 | -0.024338 | 528.6875 | 502.3445 | -0.4415 | -0.00083737 | 515.516 | -13.1715 | 519.9065 | 0.97775 | -0.024982 | 0.97775 | -0.024982
130.8 | -26.6051 | -0.0030109 | -0.022686 | 527.6037 | 500.9986 | -0.3577 | -0.00067843 | 514.3011 | -13.3026 | 518.7353 | 0.97545 | -0.02523 | 0.97545 | -0.02523
130.82 | -25.7663 | -0.0030109 | -0.01723 | 527.4617 | 501.6954 | -0.2157 | -0.00040911 | 514.5785 | -12.8832 | 518.8729 | 0.97597 | -0.024435 | 0.97597 | -0.024435
130.84 | -21.3627 | -0.0028227 | -0.010482 | 526.2258 | 504.8631 | 1.0202 | 0.001935 | 515.5444 | -10.6814 | 519.1049 | 0.97781 | -0.020259 | 0.97781 | -0.020259
130.86 | -20.6288 | -0.0024464 | -0.0096202 | 526.4884 | 505.8596 | 0.7576 | 0.0014369 | 516.174 | -10.3144 | 519.6121 | 0.979 | -0.019563 | 0.979 | -0.019563
130.88 | -18.1387 | -0.00207 | -0.0078971 | 526.1067 | 507.968 | 1.1393 | 0.0021609 | 517.0374 | -9.0693 | 520.0605 | 0.98064 | -0.017201 | 0.98064 | -0.017201
130.9 | -15.5961 | -0.0018818 | -0.0064613 | 527.3298 | 511.7337 | 0.9162 | 0.0017377 | 519.5318 | -7.798 | 522.1311 | 0.98537 | -0.01479 | 0.98537 | -0.01479
130.92 | -12.9487 | -0.0013173 | -0.0050972 | 526.3495 | 513.4008 | 0.8965 | 0.0017003 | 519.8752 | -6.4743 | 522.0333 | 0.98602 | -0.01228 | 0.98602 | -0.01228
130.94 | -9.8295 | -0.00075272 | -0.0033024 | 526.1187 | 516.2892 | 1.1273 | 0.0021381 | 521.204 | -4.9147 | 522.8422 | 0.98854 | -0.0093215 | 0.98854 | -0.0093215
130.96 | -6.6054 | -0.00018818 | -0.0017948 | 525.8936 | 519.2882 | 1.3524 | 0.002565 | 522.5909 | -3.3027 | 523.6918 | 0.99117 | -0.0062641 | 0.99117 | -0.0062641
130.98 | -3.5648 | 0.00018818 | -0.00014358 | 526.0403 | 522.4755 | 1.2057 | 0.0022868 | 524.2579 | -1.7824 | 524.852 | 0.99433 | -0.0033806 | 0.99433 | -0.0033806
131 | -0.4456 | 0.00075272 | 0.0013641 | 526.1396 | 525.694 | 1.1064 | 0.0020985 | 525.9168 | -0.2228 | 525.9911 | 0.99748 | -0.00042258 | 0.99748 | -0.00042258
131.02 | 2.9882 | 0.0011291 | 0.0030153 | 525.9935 | 528.9817 | 1.2525 | 0.0023756 | 527.4876 | 1.4941 | 526.9896 | 1.0005 | 0.0028337 | 1.0005 | 0.0028337
131.04 | 6.055 | 0.0016936 | 0.0043793 | 526.0448 | 532.0998 | 1.2012 | 0.0022783 | 529.0723 | 3.0275 | 528.0631 | 1.0035 | 0.0057421 | 1.0035 | 0.0057421
131.06 | 9.3839 | 0.0024464 | 0.0059588 | 525.9664 | 535.3503 | 1.2796 | 0.002427 | 530.6583 | 4.6919 | 529.0944 | 1.0065 | 0.0088989 | 1.0065 | 0.0088989
131.08 | 12.1885 | 0.0030109 | 0.0073228 | 526.1542 | 538.3427 | 1.0918 | 0.0020708 | 532.2485 | 6.0943 | 530.217 | 1.0095 | 0.011559 | 1.0095 | 0.011559
131.1 | 15.1243 | 0.0035754 | 0.0085433 | 526.1538 | 541.2781 | 1.0922 | 0.0020715 | 533.7159 | 7.5621 | 531.1952 | 1.0123 | 0.014343 | 1.0123 | 0.014343
131.12 | 17.6668 | 0.0037636 | 0.0099073 | 525.9609 | 543.6277 | 1.2851 | 0.0024374 | 534.7943 | 8.8334 | 531.8498 | 1.0143 | 0.016754 | 1.0143 | 0.016754
131.14 | 19.6065 | 0.00414 | 0.011056 | 526.1953 | 545.8018 | 1.0507 | 0.0019928 | 535.9986 | 9.8033 | 532.7308 | 1.0166 | 0.018593 | 1.0166 | 0.018593
131.16 | 21.5724 | 0.0047045 | 0.012133 | 525.1538 | 546.7262 | 1.0922 | 0.0020715 | 535.94 | 10.7862 | 532.3446 | 1.0165 | 0.020458 | 1.0165 | 0.020458
131.18 | 23.1189 | 0.0047045 | 0.012994 | 525.5513 | 548.6702 | 0.6947 | 0.0013176 | 537.1108 | 11.5595 | 533.2576 | 1.0187 | 0.021924 | 1.0187 | 0.021924
131.2 | 24.3509 | 0.0048927 | 0.013712 | 526.6071 | 550.958 | 0.6389 | 0.0012118 | 538.7825 | 12.1754 | 534.7241 | 1.0219 | 0.023093 | 1.0219 | 0.023093
131.22 | 25.0848 | 0.0052691 | 0.014215 | 525.6506 | 550.7354 | 0.5954 | 0.0011293 | 538.193 | 12.5424 | 534.0122 | 1.0208 | 0.023789 | 1.0208 | 0.023789
131.24 | 25.7139 | 0.0052691 | 0.014646 | 525.8359 | 551.5498 | 0.4101 | 0.00077782 | 538.6929 | 12.857 | 534.4072 | 1.0217 | 0.024385 | 1.0217 | 0.024385
131.26 | 25.6091 | 0.0054573 | 0.014789 | 526.7036 | 552.3127 | 0.5424 | 0.0010287 | 539.5081 | 12.8045 | 535.24 | 1.0233 | 0.024286 | 1.0233 | 0.024286
131.28 | 25.0062 | 0.0054573 | 0.014789 | 526.2604 | 551.2666 | -0.0144 | -2.7312e-05 | 538.7635 | 12.5031 | 534.5958 | 1.0218 | 0.023714 | 1.0218 | 0.023714
131.3 | 24.4295 | 0.0054573 | 0.014574 | 527.3559 | 551.7854 | -0.1099 | -0.00020844 | 539.5707 | 12.2148 | 535.4991 | 1.0234 | 0.023167 | 1.0234 | 0.023167
131.32 | 23.4073 | 0.0054573 | 0.014143 | 527.4868 | 550.8941 | -0.2408 | -0.00045671 | 539.1904 | 11.7036 | 535.2892 | 1.0227 | 0.022198 | 1.0227 | 0.022198
131.34 | 21.9918 | 0.0052691 | 0.013641 | 527.8166 | 549.8084 | -0.5706 | -0.0010822 | 538.8125 | 10.9959 | 535.1472 | 1.0219 | 0.020855 | 1.0219 | 0.020855
131.36 | 19.9735 | 0.0048927 | 0.01242 | 528.1115 | 548.085 | -0.8655 | -0.0016415 | 538.0982 | 9.9867 | 534.7693 | 1.0206 | 0.018941 | 1.0206 | 0.018941
131.38 | 17.7193 | 0.0043282 | 0.0112 | 528.4879 | 546.2072 | -1.2419 | -0.0023554 | 537.3475 | 8.8596 | 534.3943 | 1.0192 | 0.016804 | 1.0192 | 0.016804
131.4 | 15.0456 | 0.0037636 | 0.0097637 | 528.3312 | 543.3768 | -1.0852 | -0.0020582 | 535.854 | 7.5228 | 533.3464 | 1.0163 | 0.014268 | 1.0163 | 0.014268
131.42 | 12.3196 | 0.0035754 | 0.0083997 | 528.6906 | 541.0102 | -1.4446 | -0.0027399 | 534.8504 | 6.1598 | 532.7971 | 1.0144 | 0.011683 | 1.0144 | 0.011683
131.44 | 9.4101 | 0.0030109 | 0.0068203 | 528.3968 | 537.8069 | -1.1508 | -0.0021827 | 533.1018 | 4.705 | 531.5335 | 1.0111 | 0.0089238 | 1.0111 | 0.0089238
131.46 | 6.6054 | 0.0022582 | 0.0050972 | 528.6458 | 535.2512 | -1.3998 | -0.0026549 | 531.9485 | 3.3027 | 530.8476 | 1.0089 | 0.0062641 | 1.0089 | 0.0062641
131.48 | 3.0144 | 0.0016936 | 0.0033024 | 528.8242 | 531.8386 | -1.5782 | -0.0029933 | 530.3314 | 1.5072 | 529.829 | 1.0059 | 0.0028586 | 1.0059 | 0.0028586
131.5 | -0.15727 | 0.0016936 | 0.0016512 | 528.456 | 528.2987 | -1.21 | -0.0022949 | 528.3774 | -0.078636 | 528.4036 | 1.0021 | -0.00014914 | 1.0021 | -0.00014914
131.52 | -3.1716 | 0.0011291 | 0 | 528.7747 | 525.6031 | -1.5287 | -0.0028994 | 527.1889 | -1.5858 | 527.7175 | 0.99989 | -0.0030077 | 0.99989 | -0.0030077
131.54 | -6.2384 | 0.00037636 | -0.0017948 | 528.7925 | 522.5541 | -1.5465 | -0.0029332 | 525.6733 | -3.1192 | 526.713 | 0.99702 | -0.0059161 | 0.99702 | -0.0059161
131.56 | -9.6722 | 0.00018818 | -0.0037332 | 528.6446 | 518.9724 | -1.3986 | -0.0026527 | 523.8085 | -4.8361 | 525.4205 | 0.99348 | -0.0091724 | 0.99348 | -0.0091724
131.58 | -12.6866 | -0.00056454 | -0.0058152 | 529.6065 | 516.9199 | -1.3605 | -0.0025804 | 523.2632 | -6.3433 | 525.3776 | 0.99245 | -0.012031 | 0.99245 | -0.012031
131.6 | -14.9932 | -0.0011291 | -0.0074664 | 528.5724 | 513.5792 | -1.3264 | -0.0025157 | 521.0758 | -7.4966 | 523.5747 | 0.9883 | -0.014218 | 0.9883 | -0.014218
131.62 | -17.2737 | -0.0013173 | -0.0096919 | 529.538 | 512.2643 | -1.292 | -0.0024505 | 520.9012 | -8.6368 | 523.7801 | 0.98797 | -0.016381 | 0.98797 | -0.016381
131.64 | -19.4755 | -0.0016936 | -0.01242 | 528.3557 | 508.8802 | -1.1097 | -0.0021047 | 518.618 | -9.7377 | 521.8639 | 0.98364 | -0.018469 | 0.98364 | -0.018469
131.66 | -21.7035 | -0.0022582 | -0.016081 | 528.1564 | 506.4529 | -0.9104 | -0.0017267 | 517.3047 | -10.8517 | 520.9219 | 0.98114 | -0.020582 | 0.98114 | -0.020582
131.68 | -23.6694 | -0.0026345 | -0.019886 | 529.5183 | 505.8489 | -1.2723 | -0.0024131 | 517.6836 | -11.8347 | 521.6285 | 0.98186 | -0.022446 | 0.98186 | -0.022446
131.7 | -24.7441 | -0.0028227 | -0.021825 | 527.8625 | 503.1184 | -0.6165 | -0.0011693 | 515.4905 | -12.372 | 519.6145 | 0.9777 | -0.023465 | 0.9777 | -0.023465
131.72 | -25.6353 | -0.0030109 | -0.023332 | 527.9186 | 502.2833 | -0.6726 | -0.0012757 | 515.101 | -12.8176 | 519.3735 | 0.97697 | -0.024311 | 0.97697 | -0.024311
131.74 | -26.2381 | -0.0030109 | -0.024409 | 527.9916 | 501.7535 | -0.7456 | -0.0014141 | 514.8725 | -13.1191 | 519.2456 | 0.97653 | -0.024882 | 0.97653 | -0.024882
131.76 | -26.2119 | -0.0031991 | -0.024553 | 528.7898 | 502.5779 | -0.5438 | -0.0010314 | 515.6838 | -13.106 | 520.0525 | 0.97807 | -0.024857 | 0.97807 | -0.024857
131.78 | -26.2119 | -0.0031991 | -0.024409 | 528.7029 | 502.491 | -0.4569 | -0.00086658 | 515.5969 | -13.106 | 519.9656 | 0.97791 | -0.024857 | 0.97791 | -0.024857
131.8 | -26.3692 | -0.0031991 | -0.022543 | 528.8234 | 502.4542 | -0.5774 | -0.0010951 | 515.6388 | -13.1846 | 520.0337 | 0.97799 | -0.025007 | 0.97799 | -0.025007
131.82 | -25.6353 | -0.0031991 | -0.016871 | 527.6837 | 502.0484 | -0.4377 | -0.00083016 | 514.8661 | -12.8176 | 519.1386 | 0.97652 | -0.024311 | 0.97652 | -0.024311
131.84 | -21.2841 | -0.0030109 | -0.010194 | 526.5875 | 505.3034 | 0.6585 | 0.0012489 | 515.9455 | -10.642 | 519.4928 | 0.97857 | -0.020184 | 0.97857 | -0.020184
131.86 | -20.3405 | -0.0026345 | -0.0092612 | 526.5919 | 506.2514 | 0.6541 | 0.0012406 | 516.4217 | -10.1702 | 519.8117 | 0.97947 | -0.019289 | 0.97947 | -0.019289
131.88 | -17.9552 | -0.0022582 | -0.00761 | 526.2958 | 508.3406 | 0.9502 | 0.0018022 | 517.3182 | -8.9776 | 520.3107 | 0.98117 | -0.017027 | 0.98117 | -0.017027
131.9 | -15.5175 | -0.0016936 | -0.0062459 | 526.2699 | 510.7524 | 0.9761 | 0.0018513 | 518.5112 | -7.7587 | 521.0974 | 0.98343 | -0.014716 | 0.98343 | -0.014716
131.92 | -12.6866 | -0.0015054 | -0.0045947 | 526.2871 | 513.6005 | 0.9589 | 0.0018187 | 519.9438 | -6.3433 | 522.0582 | 0.98615 | -0.012031 | 0.98615 | -0.012031
131.94 | -9.8033 | -0.00094091 | -0.0031589 | 526.2442 | 516.4409 | 1.0018 | 0.0019001 | 521.3426 | -4.9016 | 522.9764 | 0.9888 | -0.0092967 | 0.9888 | -0.0092967
131.96 | -6.5268 | -0.00037636 | -0.0016512 | 525.8771 | 519.3503 | 1.3689 | 0.0025963 | 522.6137 | -3.2634 | 523.7015 | 0.99121 | -0.0061895 | 0.99121 | -0.0061895
131.98 | -3.3027 | 0 | 0 | 526.0283 | 522.7256 | 1.2177 | 0.0023095 | 524.3769 | -1.6514 | 524.9274 | 0.99456 | -0.003132 | 0.99456 | -0.003132
132 | -0.26212 | 0.00056454 | 0.0015076 | 526.0441 | 525.782 | 1.2019 | 0.0022796 | 525.913 | -0.13106 | 525.9567 | 0.99747 | -0.00024857 | 0.99747 | -0.00024857
132.02 | 3.1454 | 0.0013173 | 0.0028717 | 525.9762 | 529.1216 | 1.2698 | 0.0024084 | 527.5489 | 1.5727 | 527.0247 | 1.0006 | 0.0029829 | 1.0006 | 0.0029829
132.04 | 6.2647 | 0.0018818 | 0.0043793 | 526.0752 | 532.3399 | 1.1708 | 0.0022206 | 529.2075 | 3.1323 | 528.1634 | 1.0037 | 0.0059409 | 1.0037 | 0.0059409
132.06 | 9.2266 | 0.0024464 | 0.0058152 | 525.8446 | 535.0712 | 1.4014 | 0.002658 | 530.4579 | 4.6133 | 528.9201 | 1.0061 | 0.0087498 | 1.0061 | 0.0087498
132.08 | 12.1885 | 0.0028227 | 0.0073228 | 526.1971 | 538.3856 | 1.0489 | 0.0019894 | 532.2914 | 6.0943 | 530.2599 | 1.0096 | 0.011559 | 1.0096 | 0.011559
132.1 | 14.7835 | 0.0033873 | 0.0086869 | 525.1691 | 539.9526 | 1.0769 | 0.0020425 | 532.5609 | 7.3918 | 530.0969 | 1.0101 | 0.01402 | 1.0101 | 0.01402
132.12 | 17.562 | 0.0039518 | 0.010051 | 525.2162 | 542.7782 | 1.0298 | 0.0019532 | 533.9972 | 8.781 | 531.0702 | 1.0128 | 0.016654 | 1.0128 | 0.016654
132.14 | 19.7638 | 0.0043282 | 0.0112 | 525.2584 | 545.0222 | 0.9876 | 0.0018731 | 535.1403 | 9.8819 | 531.8463 | 1.015 | 0.018742 | 1.015 | 0.018742
132.16 | 21.5724 | 0.0043282 | 0.012205 | 525.3287 | 546.9011 | 0.9173 | 0.0017398 | 536.1149 | 10.7862 | 532.5195 | 1.0168 | 0.020458 | 1.0168 | 0.020458
132.18 | 23.2238 | 0.0047045 | 0.013138 | 525.3765 | 548.6003 | 0.8695 | 0.0016491 | 536.9884 | 11.6119 | 533.1178 | 1.0185 | 0.022024 | 1.0185 | 0.022024
132.2 | 24.613 | 0.0048927 | 0.013856 | 525.6847 | 550.2977 | 0.5613 | 0.0010646 | 537.9912 | 12.3065 | 533.889 | 1.0204 | 0.023341 | 1.0204 | 0.023341
132.22 | 25.0324 | 0.0052691 | 0.014358 | 525.933 | 550.9654 | 0.313 | 0.00059365 | 538.4492 | 12.5162 | 534.2771 | 1.0212 | 0.023739 | 1.0212 | 0.023739
132.24 | 26.0022 | 0.0054573 | 0.014789 | 526.0965 | 552.0987 | 0.1495 | 0.00028355 | 539.0976 | 13.0011 | 534.7639 | 1.0225 | 0.024659 | 1.0225 | 0.024659
132.26 | 25.5828 | 0.0054573 | 0.014933 | 526.3174 | 551.9002 | -0.0714 | -0.00013542 | 539.1088 | 12.7914 | 534.845 | 1.0225 | 0.024261 | 1.0225 | 0.024261
132.28 | 25.0062 | 0.0054573 | 0.014789 | 526.313 | 551.3192 | -0.067 | -0.00012708 | 538.8161 | 12.5031 | 534.6484 | 1.0219 | 0.023714 | 1.0219 | 0.023714
132.3 | 24.4819 | 0.0054573 | 0.014502 | 527.4201 | 551.902 | -0.1741 | -0.00033021 | 539.6611 | 12.241 | 535.5807 | 1.0235 | 0.023217 | 1.0235 | 0.023217
132.32 | 23.5121 | 0.0054573 | 0.014358 | 527.6155 | 551.1276 | -0.3695 | -0.00070081 | 539.3715 | 11.756 | 535.4529 | 1.023 | 0.022297 | 1.023 | 0.022297
132.34 | 22.1753 | 0.0050809 | 0.013641 | 526.9776 | 549.1529 | -0.7316 | -0.0013876 | 538.0652 | 11.0876 | 534.3694 | 1.0205 | 0.021029 | 1.0205 | 0.021029
132.36 | 19.8949 | 0.0048927 | 0.012707 | 527.2547 | 547.1496 | -1.0087 | -0.0019131 | 537.2021 | 9.9474 | 533.8863 | 1.0189 | 0.018867 | 1.0189 | 0.018867
132.38 | 17.8241 | 0.0045163 | 0.011559 | 528.6432 | 546.4673 | -1.3972 | -0.00265 | 537.5553 | 8.9121 | 534.5846 | 1.0196 | 0.016903 | 1.0196 | 0.016903
132.4 | 15.0981 | 0.0039518 | 0.010051 | 528.4714 | 543.5695 | -1.2254 | -0.0023242 | 536.0204 | 7.549 | 533.5041 | 1.0166 | 0.014318 | 1.0166 | 0.014318
132.42 | 12.372 | 0.0033873 | 0.0086869 | 528.6322 | 541.0042 | -1.3862 | -0.0026291 | 534.8182 | 6.186 | 532.7562 | 1.0144 | 0.011733 | 1.0144 | 0.011733
132.44 | 9.8295 | 0.0031991 | 0.0070356 | 528.6769 | 538.5064 | -1.4309 | -0.0027139 | 533.5916 | 4.9147 | 531.9534 | 1.012 | 0.0093215 | 1.012 | 0.0093215
132.46 | 6.4743 | 0.0024464 | 0.0052408 | 528.7791 | 535.2534 | -1.5331 | -0.0029078 | 532.0163 | 3.2372 | 530.9372 | 1.009 | 0.0061398 | 1.009 | 0.0061398
132.48 | 3.1454 | 0.0018818 | 0.0033024 | 528.8 | 531.9454 | -1.554 | -0.0029474 | 530.3727 | 1.5727 | 529.8485 | 1.0059 | 0.0029829 | 1.0059 | 0.0029829
132.5 | -0.078636 | 0.0018818 | 0.0016512 | 528.9026 | 528.824 | -1.6566 | -0.003142 | 528.8633 | -0.039318 | 528.8764 | 1.0031 | -7.4572e-05 | 1.0031 | -7.4572e-05
132.52 | -3.1979 | 0.0013173 | 0 | 528.9542 | 525.7563 | -1.7082 | -0.0032399 | 527.3553 | -1.5989 | 527.8882 | 1.0002 | -0.0030326 | 1.0002 | -0.0030326
132.54 | -6.3695 | 0.00056454 | -0.0016512 | 528.8862 | 522.5167 | -1.6402 | -0.0031109 | 525.7015 | -3.1847 | 526.763 | 0.99707 | -0.0060403 | 0.99707 | -0.0060403
132.56 | -9.4625 | 0.00018818 | -0.0035896 | 528.6109 | 519.1484 | -1.3649 | -0.0025887 | 523.8796 | -4.7313 | 525.4567 | 0.99362 | -0.0089735 | 0.99362 | -0.0089735
132.58 | -12.6604 | -0.00037636 | -0.0056716 | 528.7705 | 516.1101 | -1.5245 | -0.0028914 | 522.4403 | -6.3302 | 524.5504 | 0.99089 | -0.012006 | 0.99089 | -0.012006
132.6 | -15.2553 | -0.00094091 | -0.00761 | 528.4615 | 513.2062 | -1.2155 | -0.0023054 | 520.8338 | -7.6277 | 523.3764 | 0.98784 | -0.014467 | 0.98784 | -0.014467
132.62 | -17.3261 | -0.0015054 | -0.0098355 | 528.2996 | 510.9735 | -1.0536 | -0.0019983 | 519.6366 | -8.663 | 522.5242 | 0.98557 | -0.016431 | 0.98557 | -0.016431
132.64 | -19.5017 | -0.0018818 | -0.01242 | 529.3062 | 509.8045 | -1.0602 | -0.0020108 | 519.5554 | -9.7508 | 522.8056 | 0.98541 | -0.018494 | 0.98541 | -0.018494
132.66 | -21.4676 | -0.0022582 | -0.015938 | 528.3771 | 506.9095 | -1.1311 | -0.0021453 | 517.6433 | -10.7338 | 521.2212 | 0.98179 | -0.020358 | 0.98179 | -0.020358
132.68 | -23.5907 | -0.0024464 | -0.019599 | 528.33 | 504.7393 | -1.084 | -0.002056 | 516.5346 | -11.7954 | 520.4664 | 0.97968 | -0.022372 | 0.97968 | -0.022372
132.7 | -24.7965 | -0.0028227 | -0.021825 | 529.1611 | 504.3646 | -0.9151 | -0.0017356 | 516.7629 | -12.3982 | 520.8956 | 0.98012 | -0.023515 | 0.98012 | -0.023515
132.72 | -25.3469 | -0.0030109 | -0.023117 | 529.0203 | 503.6734 | -0.7743 | -0.0014686 | 516.3468 | -12.6735 | 520.5713 | 0.97933 | -0.024037 | 0.97933 | -0.024037
132.74 | -25.9498 | -0.0030109 | -0.024338 | 528.8026 | 502.8528 | -0.5566 | -0.0010557 | 515.8277 | -12.9749 | 520.1527 | 0.97834 | -0.024609 | 0.97834 | -0.024609
132.76 | -26.1595 | -0.0030109 | -0.024553 | 529.043 | 502.8835 | -0.797 | -0.0015116 | 515.9632 | -13.0798 | 520.3232 | 0.9786 | -0.024808 | 0.9786 | -0.024808
132.78 | -26.0809 | -0.0030109 | -0.024409 | 527.8784 | 501.7975 | -0.6324 | -0.0011994 | 514.838 | -13.0404 | 519.1848 | 0.97647 | -0.024733 | 0.97647 | -0.024733
132.8 | -26.2906 | -0.0030109 | -0.022758 | 528.7677 | 502.4771 | -0.5217 | -0.00098948 | 515.6224 | -13.1453 | 520.0042 | 0.97795 | -0.024932 | 0.97795 | -0.024932
132.82 | -25.3994 | -0.0030109 | -0.017087 | 527.6992 | 502.2998 | -0.4532 | -0.00085956 | 514.9995 | -12.6997 | 519.2327 | 0.97677 | -0.024087 | 0.97677 | -0.024087
132.84 | -20.9958 | -0.0028227 | -0.010338 | 526.303 | 505.3072 | 0.943 | 0.0017885 | 515.8051 | -10.4979 | 519.3044 | 0.9783 | -0.019911 | 0.9783 | -0.019911
132.86 | -20.2356 | -0.0024464 | -0.0094048 | 526.6498 | 506.4142 | 0.5962 | 0.0011308 | 516.532 | -10.1178 | 519.9046 | 0.97968 | -0.01919 | 0.97968 | -0.01919
132.88 | -17.6406 | -0.0018818 | -0.0077536 | 526.5746 | 508.934 | 0.6714 | 0.0012734 | 517.7543 | -8.8203 | 520.6944 | 0.982 | -0.016729 | 0.982 | -0.016729
132.9 | -15.1767 | -0.0015054 | -0.0063895 | 526.2191 | 511.0424 | 1.0269 | 0.0019477 | 518.6307 | -7.5884 | 521.1602 | 0.98366 | -0.014392 | 0.98366 | -0.014392
132.92 | -12.4507 | -0.0013173 | -0.0049537 | 526.2974 | 513.8467 | 0.9486 | 0.0017992 | 520.0721 | -6.2253 | 522.1472 | 0.98639 | -0.011807 | 0.98639 | -0.011807
132.94 | -9.3839 | -0.00056454 | -0.0031589 | 525.9573 | 516.5734 | 1.2887 | 0.0024442 | 521.2654 | -4.6919 | 522.8293 | 0.98866 | -0.0088989 | 0.98866 | -0.0088989
132.96 | -6.3171 | 0 | -0.0016512 | 526.0522 | 519.7351 | 1.1938 | 0.0022642 | 522.8937 | -3.1585 | 523.9465 | 0.99175 | -0.0059906 | 0.99175 | -0.0059906
132.98 | -3.0668 | 0.00056454 | -0.00014358 | 525.9365 | 522.8697 | 1.3095 | 0.0024837 | 524.4031 | -1.5334 | 524.9142 | 0.99461 | -0.0029083 | 0.99461 | -0.0029083
133 | -0.078636 | 0.00056454 | 0.0013641 | 526.1897 | 526.1111 | 1.0563 | 0.0020034 | 526.1504 | -0.039318 | 526.1635 | 0.99792 | -7.4572e-05 | 0.99792 | -7.4572e-05
133.02 | 3.4076 | 0.0013173 | 0.0028717 | 526.1255 | 529.5331 | 1.1205 | 0.0021252 | 527.8293 | 1.7038 | 527.2614 | 1.0011 | 0.0032315 | 1.0011 | 0.0032315
133.04 | 6.5792 | 0.0018818 | 0.0044511 | 526.1407 | 532.7199 | 1.1053 | 0.0020964 | 529.4303 | 3.2896 | 528.3338 | 1.0041 | 0.0062392 | 1.0041 | 0.0062392
133.06 | 9.5936 | 0.0022582 | 0.0059588 | 525.9204 | 535.514 | 1.3256 | 0.0025142 | 530.7172 | 4.7968 | 529.1183 | 1.0066 | 0.0090978 | 1.0066 | 0.0090978
133.08 | 12.6341 | 0.0028227 | 0.0074664 | 525.972 | 538.6061 | 1.274 | 0.0024163 | 532.2891 | 6.3171 | 530.1834 | 1.0096 | 0.011981 | 1.0096 | 0.011981
133.1 | 15.2816 | 0.0033873 | 0.0086869 | 524.9243 | 540.2059 | 1.3217 | 0.0025068 | 532.5651 | 7.6408 | 530.0182 | 1.0101 | 0.014492 | 1.0101 | 0.014492
133.12 | 17.6931 | 0.0039518 | 0.0099073 | 525.1891 | 542.8822 | 1.0569 | 0.0020046 | 534.0356 | 8.8465 | 531.0868 | 1.0129 | 0.016779 | 1.0129 | 0.016779
133.14 | 20.0783 | 0.00414 | 0.011056 | 525.3463 | 545.4246 | 0.8997 | 0.0017064 | 535.3855 | 10.0392 | 532.0391 | 1.0154 | 0.019041 | 1.0154 | 0.019041
133.16 | 21.7821 | 0.0045163 | 0.011989 | 525.4413 | 547.2234 | 0.8047 | 0.0015262 | 536.3324 | 10.8911 | 532.702 | 1.0172 | 0.020656 | 1.0172 | 0.020656
133.18 | 23.7218 | 0.0048927 | 0.012994 | 525.2577 | 548.9795 | 0.9883 | 0.0018745 | 537.1186 | 11.8609 | 533.165 | 1.0187 | 0.022496 | 1.0187 | 0.022496
133.2 | 24.8751 | 0.0052691 | 0.013641 | 525.5066 | 550.3817 | 0.7394 | 0.0014024 | 537.9442 | 12.4376 | 533.7983 | 1.0203 | 0.02359 | 1.0203 | 0.02359
133.22 | 25.2945 | 0.0054573 | 0.014071 | 525.6271 | 550.9216 | 0.6189 | 0.0011738 | 538.2744 | 12.6473 | 534.0586 | 1.0209 | 0.023987 | 1.0209 | 0.023987
133.24 | 26.0809 | 0.0054573 | 0.014646 | 525.6298 | 551.7107 | 0.6162 | 0.0011687 | 538.6702 | 13.0404 | 534.3234 | 1.0217 | 0.024733 | 1.0217 | 0.024733
133.26 | 25.9498 | 0.0054573 | 0.014933 | 526.1763 | 552.1261 | 0.0697 | 0.0001322 | 539.1512 | 12.9749 | 534.8262 | 1.0226 | 0.024609 | 1.0226 | 0.024609
133.28 | 25.478 | 0.0054573 | 0.014646 | 526.0891 | 551.5671 | 0.1569 | 0.00029758 | 538.8281 | 12.739 | 534.5818 | 1.022 | 0.024161 | 1.022 | 0.024161
133.3 | 24.8227 | 0.0054573 | 0.014502 | 526.1259 | 550.9486 | 0.1201 | 0.00022779 | 538.5372 | 12.4113 | 534.4001 | 1.0214 | 0.02354 | 1.0214 | 0.02354
133.32 | 23.8529 | 0.0054573 | 0.014215 | 526.4576 | 550.3105 | -0.2116 | -0.00040133 | 538.384 | 11.9264 | 534.4086 | 1.0211 | 0.02262 | 1.0211 | 0.02262
133.34 | 22.2801 | 0.0052691 | 0.013641 | 527.0951 | 549.3752 | -0.8491 | -0.0016104 | 538.2352 | 11.1401 | 534.5218 | 1.0208 | 0.021129 | 1.0208 | 0.021129
133.36 | 20.6026 | 0.0050809 | 0.012707 | 527.127 | 547.7296 | -0.881 | -0.0016709 | 537.4283 | 10.3013 | 533.9945 | 1.0193 | 0.019538 | 1.0193 | 0.019538
133.38 | 18.1911 | 0.0045163 | 0.011415 | 527.3667 | 545.5578 | -1.1207 | -0.0021256 | 536.4622 | 9.0955 | 533.4304 | 1.0175 | 0.017251 | 1.0175 | 0.017251
133.4 | 15.8582 | 0.00414 | 0.010051 | 528.4908 | 544.349 | -1.2448 | -0.0023609 | 536.4199 | 7.9291 | 533.7769 | 1.0174 | 0.015039 | 1.0174 | 0.015039
133.42 | 12.7914 | 0.0035754 | 0.0085433 | 528.5474 | 541.3388 | -1.3014 | -0.0024683 | 534.9431 | 6.3957 | 532.8112 | 1.0146 | 0.01213 | 1.0146 | 0.01213
133.44 | 9.9343 | 0.0030109 | 0.0068921 | 528.6157 | 538.55 | -1.3697 | -0.0025978 | 533.5829 | 4.9672 | 531.9271 | 1.012 | 0.009421 | 1.012 | 0.009421
133.46 | 6.7889 | 0.0026345 | 0.0052408 | 528.8078 | 535.5967 | -1.5618 | -0.0029622 | 532.2022 | 3.3944 | 531.0708 | 1.0094 | 0.0064381 | 1.0094 | 0.0064381
133.48 | 3.4076 | 0.00207 | 0.003446 | 528.6897 | 532.0973 | -1.4437 | -0.0027382 | 530.3935 | 1.7038 | 529.8256 | 1.006 | 0.0032315 | 1.006 | 0.0032315
133.5 | 0.15727 | 0.0013173 | 0.0016512 | 528.6254 | 528.7827 | -1.3794 | -0.0026162 | 528.704 | 0.078636 | 528.6778 | 1.0028 | 0.00014914 | 1.0028 | 0.00014914
133.52 | -2.8047 | 0.00075272 | 0 | 528.6145 | 525.8098 | -1.3685 | -0.0025956 | 527.2122 | -1.4023 | 527.6796 | 0.99994 | -0.0026597 | 0.99994 | -0.0026597
133.54 | -6.1336 | 0.00075272 | -0.0017948 | 528.85 | 522.7164 | -1.604 | -0.0030422 | 525.7832 | -3.0668 | 526.8055 | 0.99723 | -0.0058166 | 0.99723 | -0.0058166
133.56 | -9.4101 | 0.00018818 | -0.0035896 | 528.7314 | 519.3213 | -1.4854 | -0.0028173 | 524.0264 | -4.705 | 525.5947 | 0.99389 | -0.0089238 | 0.99389 | -0.0089238
133.58 | -12.1885 | -0.00018818 | -0.005528 | 528.4806 | 516.2921 | -1.2346 | -0.0023416 | 522.3863 | -6.0943 | 524.4178 | 0.99078 | -0.011559 | 0.99078 | -0.011559
133.6 | -15.0719 | -0.00075272 | -0.0075382 | 528.7422 | 513.6703 | -1.4962 | -0.0028378 | 521.2063 | -7.5359 | 523.7182 | 0.98854 | -0.014293 | 0.98854 | -0.014293
133.62 | -17.2999 | -0.0013173 | -0.0095484 | 528.4902 | 511.1903 | -1.2442 | -0.0023598 | 519.8403 | -8.6499 | 522.7236 | 0.98595 | -0.016406 | 0.98595 | -0.016406
133.64 | -19.3444 | -0.0016936 | -0.012276 | 528.2847 | 508.9403 | -1.0387 | -0.00197 | 518.6125 | -9.6722 | 521.8366 | 0.98363 | -0.018345 | 0.98363 | -0.018345
133.66 | -21.4938 | -0.00207 | -0.015722 | 528.3944 | 506.9006 | -1.1484 | -0.0021781 | 517.6475 | -10.7469 | 521.2298 | 0.9818 | -0.020383 | 0.9818 | -0.020383
133.68 | -23.4073 | -0.0024464 | -0.01924 | 529.2657 | 505.8584 | -1.0197 | -0.001934 | 517.5621 | -11.7036 | 521.4633 | 0.98163 | -0.022198 | 0.98163 | -0.022198
133.7 | -24.7178 | -0.0026345 | -0.021825 | 527.963 | 503.2452 | -0.717 | -0.0013599 | 515.6041 | -12.3589 | 519.7237 | 0.97792 | -0.023441 | 0.97792 | -0.023441
133.72 | -25.2945 | -0.0028227 | -0.023404 | 527.9269 | 502.6324 | -0.6809 | -0.0012914 | 515.2796 | -12.6473 | 519.4954 | 0.9773 | -0.023987 | 0.9773 | -0.023987
133.74 | -25.8974 | -0.0030109 | -0.024194 | 528.564 | 502.6666 | -0.318 | -0.00060313 | 515.6153 | -12.9487 | 519.9315 | 0.97794 | -0.024559 | 0.97794 | -0.024559
133.76 | -26.0809 | -0.0030109 | -0.024481 | 527.7841 | 501.7032 | -0.5381 | -0.0010206 | 514.7437 | -13.0404 | 519.0905 | 0.97629 | -0.024733 | 0.97629 | -0.024733
133.78 | -26.1333 | -0.0030109 | -0.024338 | 527.5731 | 501.4398 | -0.3271 | -0.00062039 | 514.5065 | -13.0666 | 518.862 | 0.97584 | -0.024783 | 0.97584 | -0.024783
133.8 | -26.2644 | -0.0030109 | -0.022615 | 527.7476 | 501.4832 | -0.5016 | -0.00095136 | 514.6154 | -13.1322 | 518.9928 | 0.97604 | -0.024907 | 0.97604 | -0.024907
133.82 | -25.3994 | -0.0030109 | -0.017087 | 527.665 | 502.2656 | -0.419 | -0.0007947 | 514.9653 | -12.6997 | 519.1985 | 0.97671 | -0.024087 | 0.97671 | -0.024087
133.84 | -21.022 | -0.0028227 | -0.010338 | 526.2294 | 505.2074 | 1.0166 | 0.0019281 | 515.7184 | -10.511 | 519.2221 | 0.97814 | -0.019936 | 0.97814 | -0.019936
133.86 | -20.3929 | -0.0024464 | -0.0095484 | 526.6775 | 506.2846 | 0.5685 | 0.0010782 | 516.4811 | -10.1964 | 519.8799 | 0.97958 | -0.019339 | 0.97958 | -0.019339
133.88 | -17.5096 | -0.00207 | -0.0077536 | 526.3447 | 508.8351 | 0.9013 | 0.0017094 | 517.5899 | -8.7548 | 520.5082 | 0.98169 | -0.016605 | 0.98169 | -0.016605
133.9 | -15.3864 | -0.0015054 | -0.0063895 | 526.2821 | 510.8957 | 0.9639 | 0.0018282 | 518.5889 | -7.6932 | 521.1533 | 0.98358 | -0.014591 | 0.98358 | -0.014591
133.92 | -12.3196 | -0.0013173 | -0.0048101 | 526.2338 | 513.9142 | 1.0122 | 0.0019198 | 520.074 | -6.1598 | 522.1273 | 0.9864 | -0.011683 | 0.9864 | -0.011683
133.94 | -9.5149 | -0.00075272 | -0.0033024 | 526.2174 | 516.7025 | 1.0286 | 0.0019509 | 521.4599 | -4.7575 | 523.0458 | 0.98903 | -0.0090232 | 0.98903 | -0.0090232
133.96 | -6.3957 | 0 | -0.0016512 | 526.0203 | 519.6246 | 1.2257 | 0.0023247 | 522.8224 | -3.1979 | 523.8884 | 0.99161 | -0.0060652 | 0.99161 | -0.0060652
133.98 | -3.0144 | 0.00056454 | -0.00014358 | 525.742 | 522.7276 | 1.504 | 0.0028526 | 524.2348 | -1.5072 | 524.7372 | 0.99429 | -0.0028586 | 0.99429 | -0.0028586
134 | 0.052424 | 0.0011291 | 0.0013641 | 525.8816 | 525.934 | 1.3644 | 0.0025878 | 525.9078 | 0.026212 | 525.8991 | 0.99746 | 4.9715e-05 | 0.99746 | 4.9715e-05
134.02 | 3.2503 | 0.0015054 | 0.0028717 | 526.0816 | 529.3319 | 1.1644 | 0.0022085 | 527.7067 | 1.6251 | 527.165 | 1.0009 | 0.0030823 | 1.0009 | 0.0030823
134.04 | 6.5792 | 0.0015054 | 0.0043793 | 525.983 | 532.5622 | 1.263 | 0.0023955 | 529.2726 | 3.2896 | 528.1761 | 1.0038 | 0.0062392 | 1.0038 | 0.0062392
134.06 | 9.8033 | 0.0022582 | 0.005887 | 525.8929 | 535.6962 | 1.3531 | 0.0025664 | 530.7945 | 4.9016 | 529.1607 | 1.0067 | 0.0092967 | 1.0067 | 0.0092967
134.08 | 12.5817 | 0.0028227 | 0.0073228 | 525.1067 | 537.6884 | 1.1393 | 0.0021609 | 531.3976 | 6.2909 | 529.3006 | 1.0079 | 0.011932 | 1.0079 | 0.011932
134.1 | 15.4912 | 0.0033873 | 0.0086869 | 525.1378 | 540.629 | 1.1082 | 0.0021019 | 532.8834 | 7.7456 | 530.3015 | 1.0107 | 0.014691 | 1.0107 | 0.014691
134.12 | 17.8241 | 0.0035754 | 0.0099073 | 526.1268 | 543.9509 | 1.1192 | 0.0021227 | 535.0389 | 8.9121 | 532.0682 | 1.0148 | 0.016903 | 1.0148 | 0.016903
134.14 | 20.0259 | 0.00414 | 0.010912 | 525.2015 | 545.2274 | 1.0445 | 0.001981 | 535.2145 | 10.013 | 531.8768 | 1.0151 | 0.018991 | 1.0151 | 0.018991
134.16 | 22.018 | 0.0045163 | 0.012133 | 525.4004 | 547.4184 | 0.8456 | 0.0016038 | 536.4094 | 11.009 | 532.7397 | 1.0174 | 0.02088 | 1.0174 | 0.02088
134.18 | 23.4597 | 0.0048927 | 0.012851 | 525.4717 | 548.9314 | 0.7743 | 0.0014686 | 537.2015 | 11.7298 | 533.2916 | 1.0189 | 0.022247 | 1.0189 | 0.022247
134.2 | 24.8751 | 0.0052691 | 0.013784 | 525.4717 | 550.3468 | 0.7743 | 0.0014686 | 537.9093 | 12.4376 | 533.7634 | 1.0202 | 0.02359 | 1.0202 | 0.02359
134.22 | 25.5304 | 0.0052691 | 0.014358 | 525.7153 | 551.2457 | 0.5307 | 0.0010066 | 538.4805 | 12.7652 | 534.2254 | 1.0213 | 0.024211 | 1.0213 | 0.024211
134.24 | 25.8974 | 0.0054573 | 0.014646 | 525.7863 | 551.6837 | 0.4597 | 0.00087189 | 538.735 | 12.9487 | 534.4188 | 1.0218 | 0.024559 | 1.0218 | 0.024559
134.26 | 25.7925 | 0.0054573 | 0.014717 | 526.0696 | 551.8621 | 0.1764 | 0.00033457 | 538.9659 | 12.8963 | 534.6671 | 1.0222 | 0.02446 | 1.0222 | 0.02446
134.28 | 25.3731 | 0.0054573 | 0.014646 | 526.4099 | 551.783 | -0.1639 | -0.00031086 | 539.0965 | 12.6866 | 534.8676 | 1.0225 | 0.024062 | 1.0225 | 0.024062
134.3 | 24.7703 | 0.0054573 | 0.014646 | 527.2304 | 552.0007 | 0.0156 | 2.9588e-05 | 539.6155 | 12.3851 | 535.4872 | 1.0235 | 0.02349 | 1.0235 | 0.02349
134.32 | 23.8791 | 0.0054573 | 0.014215 | 526.7206 | 550.5997 | -0.4746 | -0.00090015 | 538.6601 | 11.9395 | 534.6803 | 1.0216 | 0.022645 | 1.0216 | 0.022645
134.34 | 22.2277 | 0.0050809 | 0.013497 | 527.8944 | 550.1221 | -0.6484 | -0.0012298 | 539.0083 | 11.1139 | 535.3036 | 1.0223 | 0.021079 | 1.0223 | 0.021079
134.36 | 20.3667 | 0.0047045 | 0.01242 | 528.218 | 548.5847 | -0.972 | -0.0018435 | 538.4013 | 10.1833 | 535.0069 | 1.0212 | 0.019314 | 1.0212 | 0.019314
134.38 | 18.1124 | 0.0047045 | 0.011271 | 528.3808 | 546.4932 | -1.1348 | -0.0021523 | 537.437 | 9.0562 | 534.4183 | 1.0193 | 0.017176 | 1.0193 | 0.017176
134.4 | 15.7534 | 0.00414 | 0.0099073 | 528.3889 | 544.1423 | -1.1429 | -0.0021677 | 536.2656 | 7.8767 | 533.64 | 1.0171 | 0.014939 | 1.0171 | 0.014939
134.42 | 12.6079 | 0.0039518 | 0.0083997 | 528.6531 | 541.261 | -1.4071 | -0.0026688 | 534.9571 | 6.304 | 532.8557 | 1.0146 | 0.011956 | 1.0146 | 0.011956
134.44 | 10.0654 | 0.0033873 | 0.0068921 | 528.3521 | 538.4175 | -1.1061 | -0.0020979 | 533.3848 | 5.0327 | 531.7072 | 1.0116 | 0.0095452 | 1.0116 | 0.0095452
134.46 | 6.9986 | 0.0028227 | 0.0050972 | 528.5596 | 535.5582 | -1.3136 | -0.0024914 | 532.0589 | 3.4993 | 530.8925 | 1.0091 | 0.0066369 | 1.0091 | 0.0066369
134.48 | 3.3551 | 0.0024464 | 0.0033024 | 528.7448 | 532.0999 | -1.4988 | -0.0028427 | 530.4224 | 1.6776 | 529.8632 | 1.006 | 0.0031817 | 1.006 | 0.0031817
134.5 | 0.10485 | 0.0018818 | 0.0016512 | 528.8287 | 528.9335 | -1.5827 | -0.0030018 | 528.8811 | 0.052424 | 528.8636 | 1.0031 | 9.943e-05 | 1.0031 | 9.943e-05
134.52 | -2.6736 | 0.0011291 | 0.00014358 | 528.7007 | 526.0271 | -1.4547 | -0.0027591 | 527.3639 | -1.3368 | 527.8095 | 1.0002 | -0.0025355 | 1.0002 | -0.0025355
134.54 | -5.9501 | 0.00056454 | -0.0016512 | 528.6328 | 522.6827 | -1.3868 | -0.0026303 | 525.6577 | -2.9751 | 526.6494 | 0.99699 | -0.0056426 | 0.99699 | -0.0056426
134.56 | -9.5411 | 0.00018818 | -0.0035896 | 528.8145 | 519.2734 | -1.5685 | -0.0029749 | 524.0439 | -4.7706 | 525.6341 | 0.99393 | -0.0090481 | 0.99393 | -0.0090481
134.58 | -12.4507 | -0.00037636 | -0.005528 | 528.7389 | 516.2882 | -1.4929 | -0.0028315 | 522.5136 | -6.2253 | 524.5887 | 0.99102 | -0.011807 | 0.99102 | -0.011807
134.6 | -15.0981 | -0.00094091 | -0.0074664 | 528.6647 | 513.5666 | -1.4187 | -0.0026908 | 521.1157 | -7.549 | 523.632 | 0.98837 | -0.014318 | 0.98837 | -0.014318
134.62 | -17.2999 | -0.0011291 | -0.0095484 | 529.5042 | 512.2043 | -1.2582 | -0.0023864 | 520.8543 | -8.6499 | 523.7376 | 0.98788 | -0.016406 | 0.98788 | -0.016406
134.64 | -19.3968 | -0.0016936 | -0.012276 | 529.2454 | 509.8486 | -0.9994 | -0.0018955 | 519.547 | -9.6984 | 522.7798 | 0.9854 | -0.018394 | 0.9854 | -0.018394
134.66 | -21.4938 | -0.00207 | -0.015794 | 529.3226 | 507.8288 | -1.0766 | -0.0020419 | 518.5757 | -10.7469 | 522.158 | 0.98356 | -0.020383 | 0.98356 | -0.020383
134.68 | -23.381 | -0.0024464 | -0.019599 | 529.2352 | 505.8542 | -0.9892 | -0.0018762 | 517.5447 | -11.6905 | 521.4415 | 0.9816 | -0.022173 | 0.9816 | -0.022173
134.7 | -24.7965 | -0.0028227 | -0.022112 | 529.0803 | 504.2838 | -0.8343 | -0.0015824 | 516.6821 | -12.3982 | 520.8148 | 0.97996 | -0.023515 | 0.97996 | -0.023515
134.72 | -25.4518 | -0.0028227 | -0.023261 | 528.9237 | 503.4719 | -0.6777 | -0.0012854 | 516.1978 | -12.7259 | 520.4398 | 0.97905 | -0.024137 | 0.97905 | -0.024137
134.74 | -25.976 | -0.0028227 | -0.024194 | 528.827 | 502.851 | -0.581 | -0.001102 | 515.839 | -12.988 | 520.1683 | 0.97836 | -0.024634 | 0.97836 | -0.024634
134.76 | -26.1071 | -0.0030109 | -0.024409 | 528.5688 | 502.4617 | -0.3228 | -0.00061224 | 515.5153 | -13.0535 | 519.8664 | 0.97775 | -0.024758 | 0.97775 | -0.024758
134.78 | -26.2381 | -0.0030109 | -0.024338 | 527.5109 | 501.2728 | -0.2649 | -0.00050242 | 514.3918 | -13.1191 | 518.7649 | 0.97562 | -0.024882 | 0.97562 | -0.024882
134.8 | -26.4216 | -0.0030109 | -0.022902 | 527.7346 | 501.313 | -0.4886 | -0.0009267 | 514.5238 | -13.2108 | 518.9274 | 0.97587 | -0.025056 | 0.97587 | -0.025056
134.82 | -25.5566 | -0.0030109 | -0.017158 | 528.3265 | 502.7699 | -0.0805 | -0.00015268 | 515.5482 | -12.7783 | 519.8076 | 0.97781 | -0.024236 | 0.97781 | -0.024236
134.84 | -21.3365 | -0.0028227 | -0.010625 | 526.2032 | 504.8667 | 1.0428 | 0.0019778 | 515.5349 | -10.6683 | 519.091 | 0.97779 | -0.020234 | 0.97779 | -0.020234
134.86 | -20.288 | -0.0024464 | -0.0094048 | 526.4792 | 506.1912 | 0.7668 | 0.0014543 | 516.3352 | -10.144 | 519.7165 | 0.97931 | -0.01924 | 0.97931 | -0.01924
134.88 | -18.0076 | -0.00207 | -0.0078971 | 526.3959 | 508.3883 | 0.8501 | 0.0016123 | 517.3921 | -9.0038 | 520.3934 | 0.98131 | -0.017077 | 0.98131 | -0.017077
134.9 | -15.2816 | -0.0015054 | -0.0063895 | 526.3298 | 511.0482 | 0.9162 | 0.0017377 | 518.689 | -7.6408 | 521.2359 | 0.98377 | -0.014492 | 0.98377 | -0.014492
134.92 | -12.6079 | -0.0013173 | -0.0048101 | 526.1005 | 513.4926 | 1.1455 | 0.0021726 | 519.7965 | -6.304 | 521.8979 | 0.98587 | -0.011956 | 0.98587 | -0.011956
134.94 | -9.8819 | -0.00075272 | -0.0033024 | 526.249 | 516.3671 | 0.997 | 0.001891 | 521.3081 | -4.9409 | 522.955 | 0.98874 | -0.0093712 | 0.98874 | -0.0093712
134.96 | -6.4743 | -0.00018818 | -0.0017948 | 525.8691 | 519.3948 | 1.3769 | 0.0026115 | 522.6319 | -3.2372 | 523.711 | 0.99125 | -0.0061398 | 0.99125 | -0.0061398
134.98 | -3.591 | 0.00056454 | -0.00021538 | 525.9341 | 522.3431 | 1.3119 | 0.0024882 | 524.1386 | -1.7955 | 524.7371 | 0.99411 | -0.0034055 | 0.99411 | -0.0034055
135 | -0.41939 | 0.0011291 | 0.0012205 | 526.0513 | 525.6319 | 1.1947 | 0.0022659 | 525.8416 | -0.2097 | 525.9115 | 0.99734 | -0.00039772 | 0.99734 | -0.00039772
135.02 | 2.6998 | 0.0011291 | 0.0025845 | 525.9714 | 528.6712 | 1.2746 | 0.0024175 | 527.3213 | 1.3499 | 526.8713 | 1.0001 | 0.0025603 | 1.0001 | 0.0025603
135.04 | 6.2122 | 0.0016936 | 0.0043075 | 525.811 | 532.0232 | 1.435 | 0.0027217 | 528.9171 | 3.1061 | 527.8817 | 1.0032 | 0.0058912 | 1.0032 | 0.0058912
135.06 | 9.2004 | 0.0024464 | 0.0058152 | 524.9028 | 534.1032 | 1.3432 | 0.0025476 | 529.503 | 4.6002 | 527.9696 | 1.0043 | 0.0087249 | 1.0043 | 0.0087249
135.08 | 12.0051 | 0.0030109 | 0.0071792 | 525.9243 | 537.9294 | 1.3217 | 0.0025068 | 531.9268 | 6.0025 | 529.926 | 1.0089 | 0.011385 | 1.0089 | 0.011385
135.1 | 15.2291 | 0.0035754 | 0.0085433 | 524.9455 | 540.1746 | 1.3005 | 0.0024666 | 532.5601 | 7.6146 | 530.0219 | 1.0101 | 0.014442 | 1.0101 | 0.014442
135.12 | 17.5096 | 0.0039518 | 0.0098355 | 526.0307 | 543.5403 | 1.2153 | 0.002305 | 534.7855 | 8.7548 | 531.8672 | 1.0143 | 0.016605 | 1.0143 | 0.016605
135.14 | 19.79 | 0.0043282 | 0.011056 | 525.791 | 545.581 | 1.455 | 0.0027596 | 535.686 | 9.895 | 532.3877 | 1.016 | 0.018767 | 1.016 | 0.018767
135.16 | 21.7297 | 0.0047045 | 0.012133 | 525.2413 | 546.971 | 1.0047 | 0.0019056 | 536.1061 | 10.8648 | 532.4845 | 1.0168 | 0.020607 | 1.0168 | 0.020607
135.18 | 22.9092 | 0.0050809 | 0.012851 | 525.5984 | 548.5076 | 0.6476 | 0.0012283 | 537.053 | 11.4546 | 533.2348 | 1.0186 | 0.021725 | 1.0186 | 0.021725
135.2 | 24.115 | 0.0050809 | 0.013641 | 525.6969 | 549.8119 | 0.5491 | 0.0010414 | 537.7544 | 12.0575 | 533.7352 | 1.0199 | 0.022869 | 1.0199 | 0.022869
135.22 | 25.3207 | 0.0052691 | 0.014358 | 525.4533 | 550.774 | 0.7927 | 0.0015035 | 538.1137 | 12.6604 | 533.8935 | 1.0206 | 0.024012 | 1.0206 | 0.024012
135.24 | 25.6353 | 0.0054573 | 0.014646 | 525.9974 | 551.6327 | 0.2486 | 0.00047151 | 538.815 | 12.8176 | 534.5425 | 1.0219 | 0.024311 | 1.0219 | 0.024311
135.26 | 25.5566 | 0.0054573 | 0.014717 | 525.8408 | 551.3974 | 0.4052 | 0.00076852 | 538.6191 | 12.7783 | 534.3597 | 1.0216 | 0.024236 | 1.0216 | 0.024236
135.28 | 25.0586 | 0.0054573 | 0.014646 | 525.8904 | 550.949 | 0.3556 | 0.00067445 | 538.4197 | 12.5293 | 534.2433 | 1.0212 | 0.023764 | 1.0212 | 0.023764
135.3 | 24.4819 | 0.0054573 | 0.014574 | 526.4752 | 550.9571 | -0.2292 | -0.00043471 | 538.7162 | 12.241 | 534.6358 | 1.0218 | 0.023217 | 1.0218 | 0.023217
135.32 | 23.5121 | 0.0054573 | 0.014215 | 526.465 | 549.9771 | -0.219 | -0.00041537 | 538.221 | 11.756 | 534.3024 | 1.0208 | 0.022297 | 1.0208 | 0.022297
135.34 | 21.9918 | 0.0050809 | 0.013425 | 526.9391 | 548.9309 | -0.6931 | -0.0013146 | 537.935 | 10.9959 | 534.2697 | 1.0203 | 0.020855 | 1.0203 | 0.020855
135.36 | 20.1045 | 0.0047045 | 0.01242 | 528.1466 | 548.2511 | -0.9006 | -0.0017081 | 538.1989 | 10.0523 | 534.8481 | 1.0208 | 0.019066 | 1.0208 | 0.019066
135.38 | 17.7717 | 0.0045163 | 0.011056 | 528.4953 | 546.267 | -1.2493 | -0.0023695 | 537.3811 | 8.8858 | 534.4192 | 1.0192 | 0.016853 | 1.0192 | 0.016853
135.4 | 15.2816 | 0.0039518 | 0.0097637 | 528.3399 | 543.6215 | -1.0939 | -0.0020747 | 535.9807 | 7.6408 | 533.4338 | 1.0166 | 0.014492 | 1.0166 | 0.014492
135.42 | 12.4769 | 0.0033873 | 0.0082561 | 528.456 | 540.9329 | -1.21 | -0.0022949 | 534.6944 | 6.2384 | 532.615 | 1.0141 | 0.011832 | 1.0141 | 0.011832
135.44 | 9.4625 | 0.0033873 | 0.0066049 | 528.9074 | 538.3699 | -1.6614 | -0.0031511 | 533.6387 | 4.7313 | 532.0616 | 1.0121 | 0.0089735 | 1.0121 | 0.0089735
135.46 | 6.5792 | 0.0028227 | 0.0049537 | 528.5912 | 535.1704 | -1.3452 | -0.0025514 | 531.8808 | 3.2896 | 530.7843 | 1.0088 | 0.0062392 | 1.0088 | 0.0062392
135.48 | 3.1192 | 0.0022582 | 0.0030871 | 528.7992 | 531.9184 | -1.5532 | -0.0029459 | 530.3588 | 1.5596 | 529.8389 | 1.0059 | 0.002958 | 1.0059 | 0.002958
135.5 | -0.26212 | 0.0018818 | 0.0014358 | 528.6983 | 528.4362 | -1.4523 | -0.0027545 | 528.5672 | -0.13106 | 528.6109 | 1.0025 | -0.00024857 | 1.0025 | -0.00024857
135.52 | -3.2765 | 0.0013173 | -0.00014358 | 528.8036 | 525.5271 | -1.5576 | -0.0029542 | 527.1654 | -1.6382 | 527.7114 | 0.99985 | -0.0031072 | 0.99985 | -0.0031072
135.54 | -6.4743 | 0.00056454 | -0.0019384 | 528.809 | 522.3347 | -1.563 | -0.0029645 | 525.5718 | -3.2372 | 526.6509 | 0.99682 | -0.0061398 | 0.99682 | -0.0061398
135.56 | -9.5149 | 0 | -0.0037332 | 528.9584 | 519.4435 | -1.7124 | -0.0032478 | 524.2009 | -4.7575 | 525.7868 | 0.99422 | -0.0090232 | 0.99422 | -0.0090232
135.58 | -12.5293 | -0.00056454 | -0.0056716 | 528.9548 | 516.4255 | -1.7088 | -0.003241 | 522.6901 | -6.2647 | 524.7784 | 0.99136 | -0.011882 | 0.99136 | -0.011882
135.6 | -15.2816 | -0.0011291 | -0.00761 | 528.7925 | 513.5109 | -1.5465 | -0.0029332 | 521.1517 | -7.6408 | 523.6986 | 0.98844 | -0.014492 | 0.98844 | -0.014492
135.62 | -17.5358 | -0.0013173 | -0.0096202 | 528.6089 | 511.0731 | -1.3629 | -0.0025849 | 519.841 | -8.7679 | 522.7636 | 0.98596 | -0.01663 | 0.98596 | -0.01663
135.64 | -19.7114 | -0.0018818 | -0.012564 | 528.5716 | 508.8602 | -1.3256 | -0.0025142 | 518.7159 | -9.8557 | 522.0011 | 0.98382 | -0.018693 | 0.98382 | -0.018693
135.66 | -21.7297 | -0.0022582 | -0.01601 | 528.2755 | 506.5458 | -1.0295 | -0.0019526 | 517.4107 | -10.8648 | 521.0323 | 0.98135 | -0.020607 | 0.98135 | -0.020607
135.68 | -23.5383 | -0.0022582 | -0.019599 | 528.4548 | 504.9165 | -1.2088 | -0.0022927 | 516.6856 | -11.7692 | 520.6087 | 0.97997 | -0.022322 | 0.97997 | -0.022322
135.7 | -24.7703 | -0.0026345 | -0.021825 | 528.1795 | 503.4092 | -0.9335 | -0.0017705 | 515.7944 | -12.3851 | 519.9227 | 0.97828 | -0.02349 | 0.97828 | -0.02349
135.72 | -25.4256 | -0.0028227 | -0.023189 | 527.7567 | 502.3311 | -0.5107 | -0.00096862 | 515.0439 | -12.7128 | 519.2815 | 0.97686 | -0.024112 | 0.97686 | -0.024112
135.74 | -26.1595 | -0.0028227 | -0.024338 | 527.8563 | 501.6968 | -0.6103 | -0.0011575 | 514.7765 | -13.0798 | 519.1365 | 0.97635 | -0.024808 | 0.97635 | -0.024808
135.76 | -26.3168 | -0.0030109 | -0.024553 | 527.7151 | 501.3983 | -0.4691 | -0.00088972 | 514.5567 | -13.1584 | 518.9428 | 0.97593 | -0.024957 | 0.97593 | -0.024957
135.78 | -26.3954 | -0.0030109 | -0.024338 | 528.6147 | 502.2193 | -0.3687 | -0.00069929 | 515.417 | -13.1977 | 519.8162 | 0.97756 | -0.025031 | 0.97756 | -0.025031
135.8 | -26.474 | -0.0030109 | -0.022256 | 527.6069 | 501.1329 | -0.3609 | -0.0006845 | 514.3699 | -13.237 | 518.7822 | 0.97558 | -0.025106 | 0.97558 | -0.025106
135.82 | -25.5042 | -0.0030109 | -0.016225 | 528.4311 | 502.9269 | -0.1851 | -0.00035107 | 515.679 | -12.7521 | 519.9297 | 0.97806 | -0.024186 | 0.97806 | -0.024186
135.84 | -21.3627 | -0.0026345 | -0.010338 | 526.0961 | 504.7334 | 1.1499 | 0.002181 | 515.4147 | -10.6814 | 518.9752 | 0.97756 | -0.020259 | 0.97756 | -0.020259
135.86 | -20.3929 | -0.0022582 | -0.0095484 | 526.413 | 506.0201 | 0.833 | 0.0015799 | 516.2166 | -10.1964 | 519.6154 | 0.97908 | -0.019339 | 0.97908 | -0.019339
135.88 | -17.9027 | -0.0018818 | -0.00761 | 526.3997 | 508.497 | 0.8463 | 0.0016051 | 517.4483 | -8.9514 | 520.4321 | 0.98142 | -0.016978 | 0.98142 | -0.016978
135.9 | -15.4912 | -0.0016936 | -0.0062459 | 526.3318 | 510.8406 | 0.9142 | 0.0017339 | 518.5862 | -7.7456 | 521.1681 | 0.98358 | -0.014691 | 0.98358 | -0.014691
135.92 | -12.7652 | -0.0011291 | -0.0048819 | 525.9756 | 513.2104 | 1.2704 | 0.0024095 | 519.593 | -6.3826 | 521.7205 | 0.98548 | -0.012106 | 0.98548 | -0.012106
135.94 | -9.646 | -0.00056454 | -0.0031589 | 526.0117 | 516.3657 | 1.2343 | 0.002341 | 521.1887 | -4.823 | 522.7964 | 0.98851 | -0.0091475 | 0.98851 | -0.0091475
135.96 | -6.8413 | 0 | -0.0016512 | 526.1714 | 519.3301 | 1.0746 | 0.0020381 | 522.7507 | -3.4207 | 523.891 | 0.99147 | -0.0064878 | 0.99147 | -0.0064878
135.98 | -3.3289 | 0 | 0 | 526.002 | 522.6731 | 1.244 | 0.0023594 | 524.3375 | -1.6645 | 524.8924 | 0.99448 | -0.0031569 | 0.99448 | -0.0031569
136 | -0.13106 | 0.00075272 | 0.0014358 | 525.9052 | 525.7741 | 1.3408 | 0.002543 | 525.8397 | -0.06553 | 525.8615 | 0.99733 | -0.00012429 | 0.99733 | -0.00012429
136.02 | 3.0668 | 0.0013173 | 0.0028717 | 525.8455 | 528.9123 | 1.4005 | 0.0026563 | 527.3789 | 1.5334 | 526.8678 | 1.0003 | 0.0029083 | 1.0003 | 0.0029083
136.04 | 6.3171 | 0.0016936 | 0.0044511 | 526.0173 | 532.3344 | 1.2287 | 0.0023304 | 529.1758 | 3.1585 | 528.123 | 1.0037 | 0.0059906 | 1.0037 | 0.0059906
136.06 | 9.4887 | 0.0022582 | 0.005887 | 525.8619 | 535.3506 | 1.3841 | 0.0026252 | 530.6063 | 4.7444 | 529.0248 | 1.0064 | 0.0089984 | 1.0064 | 0.0089984
136.08 | 11.9789 | 0.0028227 | 0.0073228 | 525.9603 | 537.9392 | 1.2857 | 0.0024385 | 531.9497 | 5.9894 | 529.9533 | 1.0089 | 0.01136 | 1.0089 | 0.01136
136.1 | 14.9408 | 0.0033873 | 0.0086869 | 526.249 | 541.1898 | 0.997 | 0.001891 | 533.7194 | 7.4704 | 531.2293 | 1.0123 | 0.014169 | 1.0123 | 0.014169
136.12 | 17.5358 | 0.0037636 | 0.010051 | 526.2007 | 543.7365 | 1.0453 | 0.0019826 | 534.9686 | 8.7679 | 532.046 | 1.0146 | 0.01663 | 1.0146 | 0.01663
136.14 | 19.6589 | 0.00414 | 0.010984 | 526.0969 | 545.7558 | 1.1491 | 0.0021794 | 535.9264 | 9.8295 | 532.6499 | 1.0165 | 0.018643 | 1.0165 | 0.018643
136.16 | 21.7559 | 0.0047045 | 0.012276 | 526.5263 | 548.2822 | 0.7197 | 0.001365 | 537.4043 | 10.878 | 533.7783 | 1.0193 | 0.020632 | 1.0193 | 0.020632
136.18 | 23.2762 | 0.0050809 | 0.012994 | 526.6255 | 549.9017 | 0.6205 | 0.0011769 | 538.2636 | 11.6381 | 534.3842 | 1.0209 | 0.022073 | 1.0209 | 0.022073
136.2 | 24.3247 | 0.0050809 | 0.013784 | 526.651 | 550.9757 | 0.595 | 0.0011285 | 538.8133 | 12.1623 | 534.7592 | 1.0219 | 0.023068 | 1.0219 | 0.023068
136.22 | 25.3207 | 0.0054573 | 0.014358 | 525.7485 | 551.0692 | 0.4975 | 0.00094358 | 538.4089 | 12.6604 | 534.1887 | 1.0212 | 0.024012 | 1.0212 | 0.024012
136.24 | 25.976 | 0.0054573 | 0.014789 | 526.05 | 552.026 | 0.196 | 0.00037174 | 539.038 | 12.988 | 534.7087 | 1.0224 | 0.024634 | 1.0224 | 0.024634
136.26 | 25.6353 | 0.0056454 | 0.014789 | 526.0484 | 551.6837 | 0.1976 | 0.00037478 | 538.866 | 12.8176 | 534.5935 | 1.022 | 0.024311 | 1.022 | 0.024311
136.28 | 25.1635 | 0.0056454 | 0.014789 | 525.9656 | 551.1291 | 0.2804 | 0.00053182 | 538.5473 | 12.5817 | 534.3534 | 1.0214 | 0.023863 | 1.0214 | 0.023863
136.3 | 24.5344 | 0.0056454 | 0.014646 | 526.4289 | 550.9633 | -0.1829 | -0.0003469 | 538.6961 | 12.2672 | 534.607 | 1.0217 | 0.023267 | 1.0217 | 0.023267
136.32 | 23.6169 | 0.0054573 | 0.014215 | 526.5536 | 550.1705 | -0.3076 | -0.00058341 | 538.3621 | 11.8085 | 534.4259 | 1.0211 | 0.022397 | 1.0211 | 0.022397
136.34 | 21.9918 | 0.0054573 | 0.013497 | 526.9893 | 548.9811 | -0.7433 | -0.0014098 | 537.9852 | 10.9959 | 534.3199 | 1.0204 | 0.020855 | 1.0204 | 0.020855
136.36 | 20.157 | 0.0050809 | 0.012492 | 528.0035 | 548.1605 | -0.7575 | -0.0014367 | 538.082 | 10.0785 | 534.7225 | 1.0206 | 0.019115 | 1.0206 | 0.019115
136.38 | 17.7979 | 0.0045163 | 0.011343 | 528.2744 | 546.0723 | -1.0284 | -0.0019505 | 537.1733 | 8.8989 | 534.207 | 1.0188 | 0.016878 | 1.0188 | 0.016878
136.4 | 15.1243 | 0.00414 | 0.0099073 | 528.5453 | 543.6696 | -1.2993 | -0.0024643 | 536.1074 | 7.5621 | 533.5867 | 1.0168 | 0.014343 | 1.0168 | 0.014343
136.42 | 12.3196 | 0.0037636 | 0.0083997 | 528.6592 | 540.9788 | -1.4132 | -0.0026803 | 534.819 | 6.1598 | 532.7657 | 1.0144 | 0.011683 | 1.0144 | 0.011683
136.44 | 9.6198 | 0.0031991 | 0.0068921 | 528.5876 | 538.2074 | -1.3416 | -0.0025445 | 533.3975 | 4.8099 | 531.7942 | 1.0117 | 0.0091227 | 1.0117 | 0.0091227
136.46 | 6.4219 | 0.0026345 | 0.0050972 | 528.5399 | 534.9618 | -1.2939 | -0.0024541 | 531.7509 | 3.211 | 530.6805 | 1.0085 | 0.0060901 | 1.0085 | 0.0060901
136.48 | 3.0668 | 0.00207 | 0.0031589 | 528.9083 | 531.9751 | -1.6623 | -0.0031528 | 530.4417 | 1.5334 | 529.9306 | 1.0061 | 0.0029083 | 1.0061 | 0.0029083
136.5 | -0.13106 | 0.0016936 | 0.0015794 | 528.7639 | 528.6328 | -1.5179 | -0.0028789 | 528.6984 | -0.06553 | 528.7202 | 1.0028 | -0.00012429 | 1.0028 | -0.00012429
136.52 | -2.9357 | 0.0011291 | 0 | 528.6795 | 525.7438 | -1.4335 | -0.0027188 | 527.2116 | -1.4679 | 527.7009 | 0.99993 | -0.002784 | 0.99993 | -0.002784
136.54 | -6.3695 | 0.00037636 | -0.0017948 | 528.8824 | 522.5129 | -1.6364 | -0.0031037 | 525.6977 | -3.1847 | 526.7592 | 0.99706 | -0.0060403 | 0.99706 | -0.0060403
136.56 | -9.7246 | -0.00018818 | -0.0037332 | 528.6996 | 518.975 | -1.4536 | -0.002757 | 523.8373 | -4.8623 | 525.4581 | 0.99353 | -0.0092221 | 0.99353 | -0.0092221
136.58 | -12.5817 | -0.00075272 | -0.0056716 | 528.6035 | 516.0218 | -1.3575 | -0.0025747 | 522.3126 | -6.2909 | 524.4096 | 0.99064 | -0.011932 | 0.99064 | -0.011932
136.6 | -15.0456 | -0.00075272 | -0.00761 | 528.4542 | 513.4086 | -1.2082 | -0.0022915 | 520.9314 | -7.5228 | 523.439 | 0.98802 | -0.014268 | 0.98802 | -0.014268
136.62 | -17.4047 | -0.0013173 | -0.0096919 | 528.4028 | 510.9981 | -1.1568 | -0.002194 | 519.7004 | -8.7024 | 522.6012 | 0.98569 | -0.016505 | 0.98569 | -0.016505
136.64 | -19.5279 | -0.0015054 | -0.01242 | 529.5015 | 509.9736 | -1.2555 | -0.0023812 | 519.7376 | -9.7639 | 522.9922 | 0.98576 | -0.018519 | 0.98576 | -0.018519
136.66 | -21.6773 | -0.0018818 | -0.015866 | 529.6163 | 507.939 | -1.3703 | -0.002599 | 518.7777 | -10.8386 | 522.3905 | 0.98394 | -0.020557 | 0.98394 | -0.020557
136.68 | -23.4859 | -0.0024464 | -0.01924 | 529.5642 | 506.0783 | -1.3182 | -0.0025002 | 517.8213 | -11.7429 | 521.7356 | 0.98212 | -0.022272 | 0.98212 | -0.022272
136.7 | -24.6392 | -0.0026345 | -0.022112 | 528.3596 | 503.7204 | -1.1136 | -0.0021121 | 516.04 | -12.3196 | 520.1465 | 0.97875 | -0.023366 | 0.97875 | -0.023366
136.72 | -25.3731 | -0.0028227 | -0.023476 | 528.8748 | 503.5017 | -0.6288 | -0.0011926 | 516.1882 | -12.6866 | 520.4171 | 0.97903 | -0.024062 | 0.97903 | -0.024062
136.74 | -26.0022 | -0.0030109 | -0.024266 | 528.7501 | 502.7479 | -0.5041 | -0.0009561 | 515.749 | -13.0011 | 520.0827 | 0.97819 | -0.024659 | 0.97819 | -0.024659
136.76 | -26.1595 | -0.0030109 | -0.024338 | 528.8431 | 502.6836 | -0.5971 | -0.0011325 | 515.7633 | -13.0798 | 520.1233 | 0.97822 | -0.024808 | 0.97822 | -0.024808
136.78 | -26.1595 | -0.0030109 | -0.024338 | 527.6528 | 501.4933 | -0.4068 | -0.00077156 | 514.573 | -13.0798 | 518.933 | 0.97596 | -0.024808 | 0.97596 | -0.024808
136.8 | -26.2119 | -0.0030109 | -0.022902 | 528.5684 | 502.3565 | -0.3224 | -0.00061148 | 515.4624 | -13.106 | 519.8311 | 0.97765 | -0.024857 | 0.97765 | -0.024857
136.82 | -25.5042 | -0.0030109 | -0.01723 | 527.5861 | 502.0819 | -0.3401 | -0.00064505 | 514.834 | -12.7521 | 519.0847 | 0.97646 | -0.024186 | 0.97646 | -0.024186
136.84 | -20.9433 | -0.0026345 | -0.010194 | 526.2442 | 505.3009 | 1.0018 | 0.0019001 | 515.7725 | -10.4717 | 519.2631 | 0.97824 | -0.019861 | 0.97824 | -0.019861
136.86 | -20.2356 | -0.0022582 | -0.0094048 | 526.6895 | 506.4539 | 0.5565 | 0.0010555 | 516.5717 | -10.1178 | 519.9443 | 0.97975 | -0.01919 | 0.97975 | -0.01919
136.88 | -17.5358 | -0.0016936 | -0.00761 | 526.3224 | 508.7866 | 0.9236 | 0.0017517 | 517.5545 | -8.7679 | 520.4771 | 0.98162 | -0.01663 | 0.98162 | -0.01663
136.9 | -15.2029 | -0.0016936 | -0.0062459 | 526.1251 | 510.9222 | 1.1209 | 0.002126 | 518.5236 | -7.6015 | 521.0575 | 0.98346 | -0.014417 | 0.98346 | -0.014417
136.92 | -12.4245 | -0.0015054 | -0.0048101 | 526.2392 | 513.8147 | 1.0068 | 0.0019095 | 520.027 | -6.2122 | 522.0977 | 0.98631 | -0.011782 | 0.98631 | -0.011782
136.94 | -9.5149 | -0.00094091 | -0.0033024 | 525.7584 | 516.2435 | 1.4876 | 0.0028215 | 521.0009 | -4.7575 | 522.5868 | 0.98816 | -0.0090232 | 0.98816 | -0.0090232
136.96 | -6.5268 | -0.00037636 | -0.0016512 | 525.7835 | 519.2567 | 1.4625 | 0.0027738 | 522.5201 | -3.2634 | 523.6079 | 0.99104 | -0.0061895 | 0.99104 | -0.0061895
136.98 | -3.3027 | 0.00018818 | -0.00014358 | 525.8828 | 522.5801 | 1.3632 | 0.0025855 | 524.2314 | -1.6514 | 524.7819 | 0.99428 | -0.003132 | 0.99428 | -0.003132
137 | 0 | 0.00056454 | 0.0013641 | 525.7548 | 525.7548 | 1.4912 | 0.0028283 | 525.7548 | 0 | 525.7548 | 0.99717 | 0 | 0.99717 | 0
137.02 | 3.3813 | 0.0013173 | 0.0028717 | 525.978 | 529.3593 | 1.268 | 0.0024049 | 527.6687 | 1.6907 | 527.1051 | 1.0008 | 0.0032066 | 1.0008 | 0.0032066
137.04 | 6.553 | 0.0018818 | 0.0043793 | 525.66 | 532.213 | 1.586 | 0.0030081 | 528.9365 | 3.2765 | 527.8443 | 1.0032 | 0.0062143 | 1.0032 | 0.0062143
137.06 | 9.8819 | 0.0024464 | 0.0058152 | 525.8404 | 535.7223 | 1.4056 | 0.0026659 | 530.7813 | 4.9409 | 529.1344 | 1.0067 | 0.0093712 | 1.0067 | 0.0093712
137.08 | 12.3458 | 0.0030109 | 0.0071792 | 526.2272 | 538.573 | 1.0188 | 0.0019323 | 532.4001 | 6.1729 | 530.3425 | 1.0098 | 0.011708 | 1.0098 | 0.011708
137.1 | 15.2816 | 0.0035754 | 0.0085433 | 525.9357 | 541.2173 | 1.3103 | 0.0024852 | 533.5765 | 7.6408 | 531.0296 | 1.012 | 0.014492 | 1.012 | 0.014492
137.12 | 17.6406 | 0.0039518 | 0.0099073 | 525.2413 | 542.8819 | 1.0047 | 0.0019056 | 534.0616 | 8.8203 | 531.1215 | 1.0129 | 0.016729 | 1.0129 | 0.016729
137.14 | 20.1045 | 0.0043282 | 0.011056 | 525.0247 | 545.1292 | 1.2213 | 0.0023164 | 535.077 | 10.0523 | 531.7262 | 1.0149 | 0.019066 | 1.0149 | 0.019066
137.16 | 22.018 | 0.0047045 | 0.012133 | 525.2601 | 547.2781 | 0.9859 | 0.0018699 | 536.2691 | 11.009 | 532.5994 | 1.0171 | 0.02088 | 1.0171 | 0.02088
137.18 | 23.6169 | 0.0047045 | 0.012994 | 525.1517 | 548.7686 | 1.0943 | 0.0020755 | 536.9602 | 11.8085 | 533.024 | 1.0184 | 0.022397 | 1.0184 | 0.022397
137.2 | 24.7441 | 0.0050809 | 0.013641 | 525.5197 | 550.2638 | 0.7263 | 0.0013775 | 537.8917 | 12.372 | 533.7677 | 1.0202 | 0.023465 | 1.0202 | 0.023465
137.22 | 25.7139 | 0.0054573 | 0.014215 | 525.3733 | 551.0872 | 0.8727 | 0.0016552 | 538.2303 | 12.857 | 533.9446 | 1.0208 | 0.024385 | 1.0208 | 0.024385
137.24 | 26.0284 | 0.0054573 | 0.014646 | 525.845 | 551.8734 | 0.401 | 0.00076056 | 538.8592 | 13.0142 | 534.5211 | 1.022 | 0.024683 | 1.022 | 0.024683
137.26 | 25.976 | 0.0054573 | 0.014789 | 525.6476 | 551.6236 | 0.5984 | 0.001135 | 538.6356 | 12.988 | 534.3063 | 1.0216 | 0.024634 | 1.0216 | 0.024634
137.28 | 25.2945 | 0.0054573 | 0.014789 | 525.9786 | 551.2731 | 0.2674 | 0.00050716 | 538.6259 | 12.6473 | 534.4101 | 1.0216 | 0.023987 | 1.0216 | 0.023987
137.3 | 24.98 | 0.0054573 | 0.014502 | 526.0702 | 551.0502 | 0.1758 | 0.00033343 | 538.5602 | 12.49 | 534.3969 | 1.0215 | 0.023689 | 1.0215 | 0.023689
137.32 | 24.0625 | 0.0054573 | 0.014215 | 527.4734 | 551.5359 | -0.2274 | -0.0004313 | 539.5047 | 12.0313 | 535.4942 | 1.0233 | 0.022819 | 1.0233 | 0.022819
137.34 | 22.516 | 0.0052691 | 0.013497 | 527.7083 | 550.2243 | -0.4623 | -0.00087682 | 538.9663 | 11.258 | 535.2136 | 1.0222 | 0.021353 | 1.0222 | 0.021353
137.36 | 20.2618 | 0.0048927 | 0.012564 | 528.1654 | 548.4272 | -0.9194 | -0.0017438 | 538.2963 | 10.1309 | 534.9193 | 1.021 | 0.019215 | 1.021 | 0.019215
137.38 | 18.0862 | 0.0047045 | 0.011343 | 528.2803 | 546.3665 | -1.0343 | -0.0019617 | 537.3234 | 9.0431 | 534.309 | 1.0191 | 0.017152 | 1.0191 | 0.017152
137.4 | 15.5699 | 0.00414 | 0.010051 | 528.3012 | 543.8711 | -1.0552 | -0.0020013 | 536.0861 | 7.7849 | 533.4912 | 1.0168 | 0.014765 | 1.0168 | 0.014765
137.42 | 12.8701 | 0.0035754 | 0.0085433 | 528.4219 | 541.292 | -1.1759 | -0.0022303 | 534.8569 | 6.435 | 532.7119 | 1.0144 | 0.012205 | 1.0144 | 0.012205
137.44 | 9.9867 | 0.0030109 | 0.0068921 | 528.5937 | 538.5804 | -1.3477 | -0.0025561 | 533.5871 | 4.9934 | 531.9226 | 1.012 | 0.0094707 | 1.012 | 0.0094707
137.46 | 6.5268 | 0.0024464 | 0.0049537 | 528.4022 | 534.929 | -1.1562 | -0.0021929 | 531.6656 | 3.2634 | 530.5778 | 1.0084 | 0.0061895 | 1.0084 | 0.0061895
137.48 | 3.2765 | 0.0016936 | 0.0033024 | 528.7619 | 532.0384 | -1.5159 | -0.0028751 | 530.4001 | 1.6382 | 529.8541 | 1.006 | 0.0031072 | 1.006 | 0.0031072
137.5 | 0.15727 | 0.0016936 | 0.0016512 | 528.6697 | 528.827 | -1.4237 | -0.0027003 | 528.7483 | 0.078636 | 528.7221 | 1.0028 | 0.00014914 | 1.0028 | 0.00014914
137.52 | -2.9095 | 0.0015054 | -7.1792e-05 | 528.631 | 525.7215 | -1.385 | -0.0026269 | 527.1762 | -1.4548 | 527.6612 | 0.99987 | -0.0027592 | 0.99987 | -0.0027592
137.54 | -6.2647 | 0.00094091 | -0.0019384 | 528.9271 | 522.6624 | -1.6811 | -0.0031885 | 525.7948 | -3.1323 | 526.8389 | 0.99725 | -0.0059409 | 0.99725 | -0.0059409
137.56 | -9.5149 | 0.00018818 | -0.0037332 | 528.7442 | 519.2293 | -1.4982 | -0.0028416 | 523.9867 | -4.7575 | 525.5726 | 0.99382 | -0.0090232 | 0.99382 | -0.0090232
137.58 | -12.1623 | -0.00037636 | -0.0053844 | 528.7865 | 516.6242 | -1.5405 | -0.0029218 | 522.7053 | -6.0812 | 524.7324 | 0.99139 | -0.011534 | 0.99139 | -0.011534
137.6 | -15.0194 | -0.00075272 | -0.0073228 | 528.6458 | 513.6264 | -1.3998 | -0.0026549 | 521.1361 | -7.5097 | 523.6393 | 0.98841 | -0.014243 | 0.98841 | -0.014243
137.62 | -17.2212 | -0.0013173 | -0.0094766 | 528.3948 | 511.1736 | -1.1488 | -0.0021789 | 519.7842 | -8.6106 | 522.6544 | 0.98585 | -0.016331 | 0.98585 | -0.016331
137.64 | -19.4493 | -0.0016936 | -0.012133 | 528.2583 | 508.809 | -1.0123 | -0.00192 | 518.5337 | -9.7246 | 521.7752 | 0.98348 | -0.018444 | 0.98348 | -0.018444
137.66 | -21.3365 | -0.00207 | -0.015364 | 529.3292 | 507.9927 | -1.0832 | -0.0020544 | 518.6609 | -10.6683 | 522.217 | 0.98372 | -0.020234 | 0.98372 | -0.020234
137.68 | -23.1713 | -0.0022582 | -0.019312 | 529.3104 | 506.1391 | -1.0644 | -0.0020188 | 517.7247 | -11.5857 | 521.5866 | 0.98194 | -0.021974 | 0.98194 | -0.021974
137.7 | -24.6392 | -0.0026345 | -0.021897 | 528.3464 | 503.7072 | -1.1004 | -0.0020871 | 516.0268 | -12.3196 | 520.1333 | 0.97872 | -0.023366 | 0.97872 | -0.023366
137.72 | -25.3207 | -0.0026345 | -0.023189 | 529.0646 | 503.7439 | -0.8186 | -0.0015526 | 516.4042 | -12.6604 | 520.6244 | 0.97944 | -0.024012 | 0.97944 | -0.024012
137.74 | -25.7925 | -0.0028227 | -0.024194 | 528.9673 | 503.1748 | -0.7213 | -0.0013681 | 516.071 | -12.8963 | 520.3698 | 0.97881 | -0.02446 | 0.97881 | -0.02446
137.76 | -26.0809 | -0.0030109 | -0.024338 | 528.8186 | 502.7377 | -0.5726 | -0.001086 | 515.7782 | -13.0404 | 520.125 | 0.97825 | -0.024733 | 0.97825 | -0.024733
137.78 | -25.9498 | -0.0030109 | -0.024338 | 528.6508 | 502.701 | -0.4048 | -0.00076776 | 515.6759 | -12.9749 | 520.0009 | 0.97806 | -0.024609 | 0.97806 | -0.024609
137.8 | -26.2644 | -0.0030109 | -0.022543 | 528.7621 | 502.4977 | -0.5161 | -0.00097886 | 515.6299 | -13.1322 | 520.0073 | 0.97797 | -0.024907 | 0.97797 | -0.024907
137.82 | -25.3994 | -0.0030109 | -0.016943 | 528.4379 | 503.0385 | -0.1919 | -0.00036397 | 515.7382 | -12.6997 | 519.9714 | 0.97817 | -0.024087 | 0.97817 | -0.024087
137.84 | -20.9171 | -0.0026345 | -0.010482 | 527.4192 | 506.5021 | 0.8268 | 0.0015681 | 516.9606 | -10.4586 | 520.4468 | 0.98049 | -0.019836 | 0.98049 | -0.019836
137.86 | -20.4191 | -0.0022582 | -0.0096202 | 527.5955 | 507.1764 | 0.6505 | 0.0012338 | 517.386 | -10.2095 | 520.7891 | 0.9813 | -0.019364 | 0.9813 | -0.019364
137.88 | -17.5882 | -0.0018818 | -0.0078971 | 526.4229 | 508.8347 | 0.8231 | 0.0015611 | 517.6288 | -8.7941 | 520.5602 | 0.98176 | -0.016679 | 0.98176 | -0.016679
137.9 | -15.0456 | -0.0013173 | -0.0064613 | 527.0852 | 512.0396 | 1.1608 | 0.0022016 | 519.5624 | -7.5228 | 522.07 | 0.98543 | -0.014268 | 0.98543 | -0.014268
137.92 | -12.3982 | -0.0013173 | -0.0050972 | 527.2523 | 514.8541 | 0.9937 | 0.0018847 | 521.0532 | -6.1991 | 523.1196 | 0.98825 | -0.011758 | 0.98825 | -0.011758
137.94 | -9.7246 | -0.00094091 | -0.0035896 | 526.0522 | 516.3276 | 1.1938 | 0.0022642 | 521.1899 | -4.8623 | 522.8107 | 0.98851 | -0.0092221 | 0.98851 | -0.0092221
137.96 | -6.2384 | -0.00037636 | -0.0016512 | 526.0099 | 519.7715 | 1.2361 | 0.0023444 | 522.8907 | -3.1192 | 523.9304 | 0.99174 | -0.0059161 | 0.99174 | -0.0059161
137.98 | -3.093 | 0.00018818 | -0.00014358 | 526.0215 | 522.9285 | 1.2245 | 0.0023224 | 524.475 | -1.5465 | 524.9905 | 0.99474 | -0.0029332 | 0.99474 | -0.0029332
138 | 0.078636 | 0.00094091 | 0.0012205 | 525.8745 | 525.9531 | 1.3715 | 0.0026013 | 525.9138 | 0.039318 | 525.9007 | 0.99747 | 7.4572e-05 | 0.99747 | 7.4572e-05
138.02 | 3.4076 | 0.0011291 | 0.0030153 | 526.0099 | 529.4175 | 1.2361 | 0.0023444 | 527.7137 | 1.7038 | 527.1458 | 1.0009 | 0.0032315 | 1.0009 | 0.0032315
138.04 | 6.4743 | 0.0018818 | 0.0043793 | 525.2655 | 531.7398 | 0.9805 | 0.0018597 | 528.5027 | 3.2372 | 527.4236 | 1.0024 | 0.0061398 | 1.0024 | 0.0061398
138.06 | 9.6198 | 0.0024464 | 0.0059588 | 525.2988 | 534.9186 | 0.9472 | 0.0017965 | 530.1087 | 4.8099 | 528.5054 | 1.0054 | 0.0091227 | 1.0054 | 0.0091227
138.08 | 12.4769 | 0.0030109 | 0.0073228 | 526.082 | 538.5589 | 1.164 | 0.0022077 | 532.3204 | 6.2384 | 530.241 | 1.0096 | 0.011832 | 1.0096 | 0.011832
138.1 | 15.4388 | 0.0035754 | 0.0086869 | 526.0081 | 541.4469 | 1.2379 | 0.0023479 | 533.7275 | 7.7194 | 531.1544 | 1.0123 | 0.014641 | 1.0123 | 0.014641
138.12 | 17.6931 | 0.0037636 | 0.0099073 | 526.333 | 544.0261 | 0.913 | 0.0017316 | 535.1795 | 8.8465 | 532.2307 | 1.015 | 0.016779 | 1.015 | 0.016779
138.14 | 19.8424 | 0.0043282 | 0.011056 | 526.3036 | 546.146 | 0.9424 | 0.0017874 | 536.2248 | 9.9212 | 532.9177 | 1.017 | 0.018817 | 1.017 | 0.018817
138.16 | 21.8345 | 0.0047045 | 0.012133 | 526.3922 | 548.2267 | 0.8538 | 0.0016194 | 537.3095 | 10.9173 | 533.6704 | 1.0191 | 0.020706 | 1.0191 | 0.020706
138.18 | 23.5121 | 0.0050809 | 0.012994 | 526.3593 | 549.8714 | 0.8867 | 0.0016818 | 538.1153 | 11.756 | 534.1967 | 1.0206 | 0.022297 | 1.0206 | 0.022297
138.2 | 24.8751 | 0.0052691 | 0.013784 | 525.3997 | 550.2748 | 0.8463 | 0.0016051 | 537.8373 | 12.4376 | 533.6914 | 1.0201 | 0.02359 | 1.0201 | 0.02359
138.22 | 25.2945 | 0.0052691 | 0.014358 | 525.7715 | 551.066 | 0.4745 | 0.00089996 | 538.4188 | 12.6473 | 534.203 | 1.0212 | 0.023987 | 1.0212 | 0.023987
138.24 | 25.845 | 0.0054573 | 0.014717 | 526.7884 | 552.6334 | 0.4576 | 0.00086791 | 539.7109 | 12.9225 | 535.4034 | 1.0236 | 0.024509 | 1.0236 | 0.024509
138.26 | 25.9236 | 0.0054573 | 0.014789 | 526.9852 | 552.9088 | 0.2608 | 0.00049465 | 539.947 | 12.9618 | 535.6264 | 1.0241 | 0.024584 | 1.0241 | 0.024584
138.28 | 25.3731 | 0.0054573 | 0.014789 | 527.3412 | 552.7143 | -0.0952 | -0.00018056 | 540.0278 | 12.6866 | 535.7989 | 1.0242 | 0.024062 | 1.0242 | 0.024062
138.3 | 24.9275 | 0.0054573 | 0.014502 | 527.3773 | 552.3048 | -0.1313 | -0.00024903 | 539.8411 | 12.4638 | 535.6865 | 1.0239 | 0.023639 | 1.0239 | 0.023639
138.32 | 23.7218 | 0.0054573 | 0.014215 | 526.8285 | 550.5503 | -0.5825 | -0.0011048 | 538.6894 | 11.8609 | 534.7358 | 1.0217 | 0.022496 | 1.0217 | 0.022496
138.34 | 22.3064 | 0.0050809 | 0.013497 | 527.988 | 550.2944 | -0.742 | -0.0014073 | 539.1412 | 11.1532 | 535.4235 | 1.0226 | 0.021154 | 1.0226 | 0.021154
138.36 | 20.3405 | 0.0050809 | 0.012564 | 528.2922 | 548.6327 | -1.0462 | -0.0019843 | 538.4624 | 10.1702 | 535.0724 | 1.0213 | 0.019289 | 1.0213 | 0.019289
138.38 | 18.2173 | 0.0047045 | 0.0112 | 527.4415 | 545.6588 | -1.1955 | -0.0022674 | 536.5501 | 9.1086 | 533.5139 | 1.0176 | 0.017276 | 1.0176 | 0.017276
138.4 | 15.465 | 0.00414 | 0.0099073 | 527.4732 | 542.9382 | -1.2272 | -0.0023276 | 535.2057 | 7.7325 | 532.6282 | 1.0151 | 0.014666 | 1.0151 | 0.014666
138.42 | 12.9225 | 0.0037636 | 0.0085433 | 528.6983 | 541.6208 | -1.4523 | -0.0027545 | 535.1595 | 6.4612 | 533.0058 | 1.015 | 0.012255 | 1.015 | 0.012255
138.44 | 9.9081 | 0.0033873 | 0.0068921 | 528.5051 | 538.4132 | -1.2591 | -0.0023881 | 533.4592 | 4.9541 | 531.8078 | 1.0118 | 0.0093961 | 1.0118 | 0.0093961
138.46 | 6.684 | 0.0028227 | 0.0050972 | 528.8379 | 535.5219 | -1.5919 | -0.0030193 | 532.1799 | 3.342 | 531.0659 | 1.0094 | 0.0063386 | 1.0094 | 0.0063386
138.48 | 3.1979 | 0.00207 | 0.0031589 | 528.8898 | 532.0877 | -1.6438 | -0.0031177 | 530.4887 | 1.5989 | 529.9558 | 1.0062 | 0.0030326 | 1.0062 | 0.0030326
138.5 | 0.2097 | 0.0018818 | 0.0016512 | 528.8086 | 529.0183 | -1.5626 | -0.0029637 | 528.9134 | 0.10485 | 528.8785 | 1.0032 | 0.00019886 | 1.0032 | 0.00019886
138.52 | -3.0668 | 0.0011291 | -0.00014358 | 528.8275 | 525.7607 | -1.5815 | -0.0029995 | 527.2941 | -1.5334 | 527.8052 | 1.0001 | -0.0029083 | 1.0001 | -0.0029083
138.54 | -6.4743 | 0.00056454 | -0.0019384 | 528.8961 | 522.4218 | -1.6501 | -0.0031297 | 525.6589 | -3.2372 | 526.738 | 0.99699 | -0.0061398 | 0.99699 | -0.0061398
138.56 | -9.646 | 0 | -0.0037332 | 528.9113 | 519.2653 | -1.6653 | -0.0031585 | 524.0883 | -4.823 | 525.696 | 0.99401 | -0.0091475 | 0.99401 | -0.0091475
138.58 | -12.4245 | -0.00037636 | -0.005528 | 528.8348 | 516.4103 | -1.5888 | -0.0030134 | 522.6226 | -6.2122 | 524.6933 | 0.99123 | -0.011782 | 0.99123 | -0.011782
138.6 | -15.1767 | -0.00094091 | -0.0073228 | 528.7155 | 513.5388 | -1.4695 | -0.0027871 | 521.1271 | -7.5884 | 523.6566 | 0.98839 | -0.014392 | 0.98839 | -0.014392
138.62 | -17.3785 | -0.0013173 | -0.0094048 | 529.5834 | 512.2049 | -1.3374 | -0.0025366 | 520.8941 | -8.6893 | 523.7906 | 0.98795 | -0.01648 | 0.98795 | -0.01648
138.64 | -19.4755 | -0.0018818 | -0.012133 | 529.5129 | 510.0374 | -1.2669 | -0.0024029 | 519.7752 | -9.7377 | 523.0211 | 0.98583 | -0.018469 | 0.98583 | -0.018469
138.66 | -21.4414 | -0.0022582 | -0.015722 | 529.3644 | 507.923 | -1.1184 | -0.0021212 | 518.6437 | -10.7207 | 522.2173 | 0.98368 | -0.020333 | 0.98368 | -0.020333
138.68 | -23.4335 | -0.0022582 | -0.019599 | 529.3551 | 505.9216 | -1.1091 | -0.0021036 | 517.6384 | -11.7167 | 521.5439 | 0.98178 | -0.022223 | 0.98178 | -0.022223
138.7 | -24.9275 | -0.0026345 | -0.022256 | 529.0277 | 504.1002 | -0.7817 | -0.0014826 | 516.5639 | -12.4638 | 520.7185 | 0.97974 | -0.023639 | 0.97974 | -0.023639
138.72 | -25.5304 | -0.0028227 | -0.023332 | 528.8619 | 503.3315 | -0.6159 | -0.0011681 | 516.0967 | -12.7652 | 520.3518 | 0.97885 | -0.024211 | 0.97885 | -0.024211
138.74 | -26.2119 | -0.0030109 | -0.024194 | 528.6931 | 502.4812 | -0.4471 | -0.00084799 | 515.5871 | -13.106 | 519.9558 | 0.97789 | -0.024857 | 0.97789 | -0.024857
138.76 | -26.1857 | -0.0030109 | -0.024409 | 528.4904 | 502.3047 | -0.2444 | -0.00046354 | 515.3975 | -13.0929 | 519.7618 | 0.97753 | -0.024833 | 0.97753 | -0.024833
138.78 | -26.2119 | -0.0030109 | -0.024338 | 528.5163 | 502.3044 | -0.2703 | -0.00051266 | 515.4103 | -13.106 | 519.779 | 0.97755 | -0.024857 | 0.97755 | -0.024857
138.8 | -26.5527 | -0.0030109 | -0.023045 | 527.8034 | 501.2507 | -0.5574 | -0.0010572 | 514.5271 | -13.2763 | 518.9525 | 0.97588 | -0.025181 | 0.97588 | -0.025181
138.82 | -25.8712 | -0.0030109 | -0.017948 | 527.5921 | 501.7209 | -0.3461 | -0.00065643 | 514.6565 | -12.9356 | 518.9684 | 0.97612 | -0.024534 | 0.97612 | -0.024534
138.84 | -21.1268 | -0.0026345 | -0.010338 | 526.2632 | 505.1364 | 0.9828 | 0.001864 | 515.6998 | -10.5634 | 519.2209 | 0.9781 | -0.020035 | 0.9781 | -0.020035
138.86 | -20.5239 | -0.0022582 | -0.0095484 | 526.8278 | 506.3039 | 0.4182 | 0.00079318 | 516.5658 | -10.262 | 519.9865 | 0.97974 | -0.019463 | 0.97974 | -0.019463
138.88 | -17.929 | -0.0018818 | -0.0078971 | 526.7172 | 508.7882 | 0.5288 | 0.0010029 | 517.7527 | -8.9645 | 520.7409 | 0.98199 | -0.017002 | 0.98199 | -0.017002
138.9 | -15.334 | -0.0018818 | -0.0063895 | 526.2958 | 510.9618 | 0.9502 | 0.0018022 | 518.6288 | -7.667 | 521.1845 | 0.98366 | -0.014542 | 0.98366 | -0.014542
138.92 | -12.8701 | -0.0015054 | -0.0050972 | 526.3158 | 513.4457 | 0.9302 | 0.0017643 | 519.8808 | -6.435 | 522.0258 | 0.98603 | -0.012205 | 0.98603 | -0.012205
138.94 | -9.8557 | -0.00094091 | -0.003446 | 526.2111 | 516.3554 | 1.0349 | 0.0019628 | 521.2833 | -4.9278 | 522.9259 | 0.98869 | -0.0093464 | 0.98869 | -0.0093464
138.96 | -6.684 | -0.00018818 | -0.001723 | 526.153 | 519.469 | 1.093 | 0.002073 | 522.811 | -3.342 | 523.925 | 0.99159 | -0.0063386 | 0.99159 | -0.0063386
138.98 | -3.6435 | 0 | -0.00021538 | 526.3617 | 522.7182 | 0.8843 | 0.0016772 | 524.54 | -1.8217 | 525.1472 | 0.99487 | -0.0034552 | 0.99487 | -0.0034552
139 | -0.10485 | 0.00075272 | 0.0012923 | 525.9481 | 525.8433 | 1.2979 | 0.0024617 | 525.8957 | -0.052424 | 525.9132 | 0.99744 | -9.943e-05 | 0.99744 | -9.943e-05
139.02 | 2.8571 | 0.0013173 | 0.0028717 | 525.9977 | 528.8548 | 1.2483 | 0.0023676 | 527.4263 | 1.4286 | 526.9501 | 1.0003 | 0.0027095 | 1.0003 | 0.0027095
139.04 | 6.2384 | 0.0016936 | 0.0042357 | 525.9419 | 532.1803 | 1.3041 | 0.0024734 | 529.0611 | 3.1192 | 528.0214 | 1.0034 | 0.0059161 | 1.0034 | 0.0059161
139.06 | 9.3052 | 0.0022582 | 0.0057434 | 525.8416 | 535.1468 | 1.4044 | 0.0026637 | 530.4942 | 4.6526 | 528.9433 | 1.0062 | 0.0088244 | 1.0062 | 0.0088244
139.08 | 12.372 | 0.0028227 | 0.007251 | 526.0816 | 538.4536 | 1.1644 | 0.0022085 | 532.2676 | 6.186 | 530.2056 | 1.0095 | 0.011733 | 1.0095 | 0.011733
139.1 | 15.0981 | 0.0033873 | 0.0085433 | 525.9988 | 541.0969 | 1.2472 | 0.0023655 | 533.5478 | 7.549 | 531.0315 | 1.012 | 0.014318 | 1.012 | 0.014318
139.12 | 17.3523 | 0.0039518 | 0.0099073 | 526.0522 | 543.4045 | 1.1938 | 0.0022642 | 534.7283 | 8.6761 | 531.8363 | 1.0142 | 0.016456 | 1.0142 | 0.016456
139.14 | 19.7638 | 0.00414 | 0.010984 | 526.4529 | 546.2167 | 0.7931 | 0.0015042 | 536.3348 | 9.8819 | 533.0408 | 1.0172 | 0.018742 | 1.0172 | 0.018742
139.16 | 21.7297 | 0.0047045 | 0.011989 | 525.3856 | 547.1153 | 0.8604 | 0.0016319 | 536.2504 | 10.8648 | 532.6288 | 1.0171 | 0.020607 | 1.0171 | 0.020607
139.18 | 22.9879 | 0.0048927 | 0.012851 | 525.6009 | 548.5888 | 0.6451 | 0.0012235 | 537.0948 | 11.4939 | 533.2635 | 1.0187 | 0.0218 | 1.0187 | 0.0218
139.2 | 24.2198 | 0.0052691 | 0.013641 | 525.6797 | 549.8995 | 0.5663 | 0.0010741 | 537.7896 | 12.1099 | 533.753 | 1.02 | 0.022968 | 1.02 | 0.022968
139.22 | 25.5304 | 0.0052691 | 0.014215 | 525.7643 | 551.2947 | 0.4817 | 0.00091362 | 538.5295 | 12.7652 | 534.2744 | 1.0214 | 0.024211 | 1.0214 | 0.024211
139.24 | 25.4256 | 0.0054573 | 0.014646 | 526.9663 | 552.3919 | 0.2797 | 0.00053049 | 539.6791 | 12.7128 | 535.4415 | 1.0236 | 0.024112 | 1.0236 | 0.024112
139.26 | 25.5304 | 0.0054573 | 0.014717 | 525.9471 | 551.4775 | 0.2989 | 0.00056691 | 538.7123 | 12.7652 | 534.4572 | 1.0217 | 0.024211 | 1.0217 | 0.024211
139.28 | 24.9275 | 0.0054573 | 0.014646 | 526.2814 | 551.2089 | -0.0354 | -6.7141e-05 | 538.7452 | 12.4638 | 534.5906 | 1.0218 | 0.023639 | 1.0218 | 0.023639
139.3 | 24.3509 | 0.0054573 | 0.014358 | 526.2649 | 550.6158 | -0.0189 | -3.5847e-05 | 538.4403 | 12.1754 | 534.3819 | 1.0212 | 0.023093 | 1.0212 | 0.023093
139.32 | 23.381 | 0.0054573 | 0.014215 | 526.6418 | 550.0228 | -0.3958 | -0.00075069 | 538.3323 | 11.6905 | 534.4355 | 1.021 | 0.022173 | 1.021 | 0.022173
139.34 | 21.9656 | 0.0052691 | 0.013569 | 526.89 | 548.8556 | -0.644 | -0.0012214 | 537.8728 | 10.9828 | 534.2119 | 1.0202 | 0.020831 | 1.0202 | 0.020831
139.36 | 20.2094 | 0.0047045 | 0.012564 | 527.0744 | 547.2838 | -0.8284 | -0.0015712 | 537.1791 | 10.1047 | 533.8109 | 1.0188 | 0.019165 | 1.0188 | 0.019165
139.38 | 17.7717 | 0.0043282 | 0.011271 | 528.6933 | 546.465 | -1.4473 | -0.002745 | 537.5791 | 8.8858 | 534.6172 | 1.0196 | 0.016853 | 1.0196 | 0.016853
139.4 | 15.1505 | 0.0037636 | 0.0099073 | 528.587 | 543.7375 | -1.341 | -0.0025434 | 536.1622 | 7.5752 | 533.6372 | 1.0169 | 0.014368 | 1.0169 | 0.014368
139.42 | 12.5031 | 0.0037636 | 0.0086151 | 528.7713 | 541.2744 | -1.5253 | -0.002893 | 535.0228 | 6.2515 | 532.939 | 1.0147 | 0.011857 | 1.0147 | 0.011857
139.44 | 9.7508 | 0.0035754 | 0.0071074 | 528.7835 | 538.5343 | -1.5375 | -0.0029161 | 533.6589 | 4.8754 | 532.0338 | 1.0122 | 0.009247 | 1.0122 | 0.009247
139.46 | 6.5792 | 0.0030109 | 0.0052408 | 528.8906 | 535.4698 | -1.6446 | -0.0031192 | 532.1802 | 3.2896 | 531.0837 | 1.0094 | 0.0062392 | 1.0094 | 0.0062392
139.48 | 2.8833 | 0.0022582 | 0.0033024 | 528.8702 | 531.7535 | -1.6242 | -0.0030805 | 530.3119 | 1.4417 | 529.8313 | 1.0058 | 0.0027343 | 1.0058 | 0.0027343
139.5 | -0.15727 | 0.0015054 | 0.0016512 | 528.7192 | 528.5619 | -1.4732 | -0.0027941 | 528.6406 | -0.078636 | 528.6668 | 1.0026 | -0.00014914 | 1.0026 | -0.00014914
139.52 | -3.3813 | 0.0013173 | 0 | 528.8115 | 525.4302 | -1.5655 | -0.0029692 | 527.1208 | -1.6907 | 527.6844 | 0.99976 | -0.0032066 | 0.99976 | -0.0032066
139.54 | -6.4481 | 0.00075272 | -0.0017948 | 528.8403 | 522.3922 | -1.5943 | -0.0030238 | 525.6162 | -3.2241 | 526.6909 | 0.99691 | -0.0061149 | 0.99691 | -0.0061149
139.56 | -9.8033 | 0 | -0.0035896 | 528.9804 | 519.1771 | -1.7344 | -0.0032895 | 524.0788 | -4.9016 | 525.7126 | 0.99399 | -0.0092967 | 0.99399 | -0.0092967
139.58 | -12.5293 | -0.00056454 | -0.0053844 | 528.8115 | 516.2822 | -1.5655 | -0.0029692 | 522.5468 | -6.2647 | 524.6351 | 0.99109 | -0.011882 | 0.99109 | -0.011882
139.6 | -15.1767 | -0.00075272 | -0.0071792 | 528.7968 | 513.6201 | -1.5508 | -0.0029413 | 521.2084 | -7.5884 | 523.7379 | 0.98855 | -0.014392 | 0.98855 | -0.014392
139.62 | -17.4309 | -0.0013173 | -0.0094048 | 528.385 | 510.9541 | -1.139 | -0.0021603 | 519.6695 | -8.7155 | 522.5747 | 0.98563 | -0.01653 | 0.98563 | -0.01653
139.64 | -19.5803 | -0.0016936 | -0.012348 | 528.5289 | 508.9486 | -1.2829 | -0.0024332 | 518.7387 | -9.7902 | 522.0021 | 0.98386 | -0.018568 | 0.98386 | -0.018568
139.66 | -21.5724 | -0.0022582 | -0.015866 | 528.3677 | 506.7953 | -1.1217 | -0.0021275 | 517.5815 | -10.7862 | 521.1769 | 0.98167 | -0.020458 | 0.98167 | -0.020458
139.68 | -23.6694 | -0.0026345 | -0.019599 | 529.387 | 505.7176 | -1.141 | -0.0021641 | 517.5523 | -11.8347 | 521.4972 | 0.98161 | -0.022446 | 0.98161 | -0.022446
139.7 | -24.7703 | -0.0026345 | -0.021681 | 528.2021 | 503.4318 | -0.9561 | -0.0018134 | 515.817 | -12.3851 | 519.9453 | 0.97832 | -0.02349 | 0.97832 | -0.02349
139.72 | -25.3469 | -0.0028227 | -0.022902 | 527.6263 | 502.2794 | -0.3803 | -0.0007213 | 514.9528 | -12.6735 | 519.1773 | 0.97668 | -0.024037 | 0.97668 | -0.024037
139.74 | -26.1595 | -0.0030109 | -0.024266 | 527.9794 | 501.8199 | -0.7334 | -0.001391 | 514.8996 | -13.0798 | 519.2596 | 0.97658 | -0.024808 | 0.97658 | -0.024808
139.76 | -26.2381 | -0.0030109 | -0.024481 | 527.5995 | 501.3614 | -0.3535 | -0.00067047 | 514.4804 | -13.1191 | 518.8535 | 0.97579 | -0.024882 | 0.97579 | -0.024882
139.78 | -26.3168 | -0.0030109 | -0.024338 | 527.6189 | 501.3021 | -0.3729 | -0.00070726 | 514.4605 | -13.1584 | 518.8466 | 0.97575 | -0.024957 | 0.97575 | -0.024957
139.8 | -26.5265 | -0.0030109 | -0.022758 | 527.6198 | 501.0933 | -0.3738 | -0.00070897 | 514.3566 | -13.2632 | 518.7776 | 0.97555 | -0.025156 | 0.97555 | -0.025156
139.82 | -25.845 | -0.0030109 | -0.017302 | 527.2833 | 501.4383 | -0.0373 | -7.0745e-05 | 514.3608 | -12.9225 | 518.6683 | 0.97556 | -0.024509 | 0.97556 | -0.024509
139.84 | -21.153 | -0.0026345 | -0.010194 | 526.0313 | 504.8783 | 1.2147 | 0.0023039 | 515.4548 | -10.5765 | 518.9803 | 0.97764 | -0.02006 | 0.97764 | -0.02006
139.86 | -20.5502 | -0.0024464 | -0.0094048 | 526.7338 | 506.1836 | 0.5122 | 0.00097146 | 516.4587 | -10.2751 | 519.8837 | 0.97954 | -0.019488 | 0.97954 | -0.019488
139.88 | -17.9027 | -0.0018818 | -0.0076818 | 526.158 | 508.2553 | 1.088 | 0.0020636 | 517.2066 | -8.9514 | 520.1904 | 0.98096 | -0.016978 | 0.98096 | -0.016978
139.9 | -15.3864 | -0.0015054 | -0.0062459 | 526.1023 | 510.7159 | 1.1437 | 0.0021692 | 518.4091 | -7.6932 | 520.9735 | 0.98324 | -0.014591 | 0.98324 | -0.014591
139.92 | -12.7128 | -0.0011291 | -0.0048101 | 525.8864 | 513.1736 | 1.3596 | 0.0025787 | 519.53 | -6.3564 | 521.6488 | 0.98537 | -0.012056 | 0.98537 | -0.012056
139.94 | -9.9867 | -0.00056454 | -0.0033024 | 526.0984 | 516.1117 | 1.1476 | 0.0021766 | 521.105 | -4.9934 | 522.7695 | 0.98835 | -0.0094707 | 0.98835 | -0.0094707
139.96 | -6.6054 | 0 | -0.0016512 | 525.9842 | 519.3788 | 1.2618 | 0.0023932 | 522.6815 | -3.3027 | 523.7824 | 0.99134 | -0.0062641 | 0.99134 | -0.0062641
139.98 | -3.6435 | 0.00075272 | -0.00014358 | 525.9738 | 522.3303 | 1.2722 | 0.0024129 | 524.1521 | -1.8217 | 524.7593 | 0.99413 | -0.0034552 | 0.99413 | -0.0034552
140 | -0.026212 | 0.0013173 | 0.0015076 | 525.9078 | 525.8816 | 1.3382 | 0.0025381 | 525.8947 | -0.013106 | 525.8991 | 0.99744 | -2.4857e-05 | 0.99744 | -2.4857e-05
140.02 | 2.8309 | 0.0013173 | 0.0028717 | 526.1097 | 528.9406 | 1.1363 | 0.0021552 | 527.5251 | 1.4154 | 527.0533 | 1.0005 | 0.0026846 | 1.0005 | 0.0026846
140.04 | 6.2122 | 0.0016936 | 0.0044511 | 525.9481 | 532.1603 | 1.2979 | 0.0024617 | 529.0542 | 3.1061 | 528.0188 | 1.0034 | 0.0058912 | 1.0034 | 0.0058912
140.06 | 9.6198 | 0.0022582 | 0.0059588 | 526.0533 | 535.6731 | 1.1927 | 0.0022621 | 530.8632 | 4.8099 | 529.2599 | 1.0069 | 0.0091227 | 1.0069 | 0.0091227
140.08 | 12.0051 | 0.0028227 | 0.0071792 | 524.7933 | 536.7984 | 1.4527 | 0.0027553 | 530.7958 | 6.0025 | 528.795 | 1.0067 | 0.011385 | 1.0067 | 0.011385
140.1 | 15.0456 | 0.0031991 | 0.0086869 | 525.0141 | 540.0597 | 1.2319 | 0.0023365 | 532.5369 | 7.5228 | 530.0293 | 1.01 | 0.014268 | 1.01 | 0.014268
140.12 | 17.2737 | 0.0037636 | 0.0099073 | 526.057 | 543.3307 | 1.189 | 0.0022551 | 534.6938 | 8.6368 | 531.8149 | 1.0141 | 0.016381 | 1.0141 | 0.016381
140.14 | 19.5017 | 0.00414 | 0.011056 | 525.3777 | 544.8794 | 0.8683 | 0.0016469 | 535.1285 | 9.7508 | 531.8783 | 1.015 | 0.018494 | 1.015 | 0.018494
140.16 | 21.5462 | 0.0047045 | 0.012276 | 525.3758 | 546.922 | 0.8702 | 0.0016505 | 536.1489 | 10.7731 | 532.5579 | 1.0169 | 0.020433 | 1.0169 | 0.020433
140.18 | 23.2762 | 0.0048927 | 0.013066 | 525.2785 | 548.5547 | 0.9675 | 0.001835 | 536.9166 | 11.6381 | 533.0372 | 1.0183 | 0.022073 | 1.0183 | 0.022073
140.2 | 24.4557 | 0.0050809 | 0.013784 | 525.2546 | 549.7103 | 0.9914 | 0.0018803 | 537.4825 | 12.2279 | 533.4065 | 1.0194 | 0.023192 | 1.0194 | 0.023192
140.22 | 25.2159 | 0.0054573 | 0.014358 | 525.7288 | 550.9447 | 0.5172 | 0.00098095 | 538.3367 | 12.6079 | 534.1341 | 1.021 | 0.023913 | 1.021 | 0.023913
140.24 | 26.0022 | 0.0056454 | 0.014789 | 526.6468 | 552.649 | 0.5992 | 0.0011365 | 539.6479 | 13.0011 | 535.3142 | 1.0235 | 0.024659 | 1.0235 | 0.024659
140.26 | 25.6877 | 0.0056454 | 0.014933 | 527.2214 | 552.9091 | 0.0246 | 4.6658e-05 | 540.0652 | 12.8438 | 535.784 | 1.0243 | 0.02436 | 1.0243 | 0.02436
140.28 | 25.1372 | 0.0056454 | 0.014933 | 527.162 | 552.2992 | 0.084 | 0.00015932 | 539.7306 | 12.5686 | 535.5411 | 1.0237 | 0.023838 | 1.0237 | 0.023838
140.3 | 24.5344 | 0.0056454 | 0.014646 | 527.23 | 551.7644 | 0.016 | 3.0346e-05 | 539.4972 | 12.2672 | 535.4081 | 1.0232 | 0.023267 | 1.0232 | 0.023267
140.32 | 23.6956 | 0.0056454 | 0.014358 | 527.5279 | 551.2235 | -0.2819 | -0.00053467 | 539.3757 | 11.8478 | 535.4264 | 1.023 | 0.022471 | 1.023 | 0.022471
140.34 | 21.9394 | 0.0054573 | 0.013497 | 527.9072 | 549.8466 | -0.6612 | -0.0012541 | 538.8769 | 10.9697 | 535.2203 | 1.0221 | 0.020806 | 1.0221 | 0.020806
140.36 | 20.1308 | 0.0050809 | 0.01242 | 528.1392 | 548.27 | -0.8932 | -0.0016941 | 538.2046 | 10.0654 | 534.8495 | 1.0208 | 0.01909 | 1.0208 | 0.01909
140.38 | 17.8503 | 0.0047045 | 0.011343 | 528.0474 | 545.8977 | -0.8014 | -0.00152 | 536.9726 | 8.9252 | 533.9975 | 1.0184 | 0.016928 | 1.0184 | 0.016928
140.4 | 15.5437 | 0.00414 | 0.010051 | 528.3086 | 543.8523 | -1.0626 | -0.0020154 | 536.0804 | 7.7718 | 533.4898 | 1.0168 | 0.01474 | 1.0168 | 0.01474
140.42 | 12.5555 | 0.0039518 | 0.0085433 | 528.5319 | 541.0874 | -1.2859 | -0.0024389 | 534.8097 | 6.2778 | 532.7171 | 1.0143 | 0.011907 | 1.0143 | 0.011907
140.44 | 9.6198 | 0.0033873 | 0.0068921 | 528.7308 | 538.3506 | -1.4848 | -0.0028161 | 533.5407 | 4.8099 | 531.9374 | 1.0119 | 0.0091227 | 1.0119 | 0.0091227
140.46 | 6.553 | 0.0028227 | 0.005169 | 528.7102 | 535.2632 | -1.4642 | -0.0027771 | 531.9867 | 3.2765 | 530.8945 | 1.009 | 0.0062143 | 1.009 | 0.0062143
140.48 | 3.093 | 0.00207 | 0.0033024 | 528.6942 | 531.7872 | -1.4482 | -0.0027467 | 530.2407 | 1.5465 | 529.7252 | 1.0057 | 0.0029332 | 1.0057 | 0.0029332
140.5 | -0.23591 | 0.0015054 | 0.0016512 | 528.7881 | 528.5522 | -1.5421 | -0.0029248 | 528.6701 | -0.11795 | 528.7095 | 1.0027 | -0.00022372 | 1.0027 | -0.00022372
140.52 | -3.0144 | 0.0011291 | 0 | 528.937 | 525.9226 | -1.691 | -0.0032072 | 527.4298 | -1.5072 | 527.9322 | 1.0003 | -0.0028586 | 1.0003 | -0.0028586
140.54 | -6.2647 | 0.00056454 | -0.0017948 | 528.9113 | 522.6466 | -1.6653 | -0.0031585 | 525.779 | -3.1323 | 526.8231 | 0.99722 | -0.0059409 | 0.99722 | -0.0059409
140.56 | -9.6722 | -0.00018818 | -0.0036614 | 528.9479 | 519.2757 | -1.7019 | -0.0032279 | 524.1118 | -4.8361 | 525.7238 | 0.99406 | -0.0091724 | 0.99406 | -0.0091724
140.58 | -12.3982 | -0.00018818 | -0.005528 | 528.6254 | 516.2272 | -1.3794 | -0.0026162 | 522.4263 | -6.1991 | 524.4927 | 0.99086 | -0.011758 | 0.99086 | -0.011758
140.6 | -14.967 | -0.00075272 | -0.0071792 | 528.4603 | 513.4933 | -1.2143 | -0.0023031 | 520.9768 | -7.4835 | 523.4713 | 0.98811 | -0.014194 | 0.98811 | -0.014194
140.62 | -17.195 | -0.0011291 | -0.0094048 | 528.4506 | 511.2556 | -1.2046 | -0.0022847 | 519.8531 | -8.5975 | 522.7189 | 0.98598 | -0.016306 | 0.98598 | -0.016306
140.64 | -19.4755 | -0.0015054 | -0.012133 | 528.3411 | 508.8656 | -1.0951 | -0.002077 | 518.6034 | -9.7377 | 521.8493 | 0.98361 | -0.018469 | 0.98361 | -0.018469
140.66 | -21.3627 | -0.0018818 | -0.015579 | 529.0798 | 507.7171 | -0.8338 | -0.0015814 | 518.3984 | -10.6814 | 521.9589 | 0.98322 | -0.020259 | 0.98322 | -0.020259
140.68 | -23.381 | -0.0022582 | -0.019599 | 529.226 | 505.845 | -0.98 | -0.0018587 | 517.5355 | -11.6905 | 521.4323 | 0.98158 | -0.022173 | 0.98158 | -0.022173
140.7 | -24.8751 | -0.0026345 | -0.021968 | 529.207 | 504.3319 | -0.961 | -0.0018227 | 516.7694 | -12.4376 | 520.9153 | 0.98013 | -0.02359 | 0.98013 | -0.02359
140.72 | -25.2683 | -0.0028227 | -0.023045 | 528.9195 | 503.6512 | -0.6735 | -0.0012774 | 516.2854 | -12.6341 | 520.4967 | 0.97921 | -0.023963 | 0.97921 | -0.023963
140.74 | -25.7925 | -0.0028227 | -0.023979 | 528.8712 | 503.0787 | -0.6252 | -0.0011858 | 515.9749 | -12.8963 | 520.2737 | 0.97862 | -0.02446 | 0.97862 | -0.02446
140.76 | -25.976 | -0.0030109 | -0.024194 | 528.7115 | 502.7355 | -0.4655 | -0.00088289 | 515.7235 | -12.988 | 520.0528 | 0.97815 | -0.024634 | 0.97815 | -0.024634
140.78 | -26.0284 | -0.0030109 | -0.024122 | 527.818 | 501.7896 | -0.572 | -0.0010849 | 514.8038 | -13.0142 | 519.1419 | 0.9764 | -0.024683 | 0.9764 | -0.024683
140.8 | -26.2906 | -0.0030109 | -0.022902 | 527.8046 | 501.514 | -0.5586 | -0.0010595 | 514.6593 | -13.1453 | 519.0411 | 0.97613 | -0.024932 | 0.97613 | -0.024932
140.82 | -25.5042 | -0.0028227 | -0.017733 | 528.4373 | 502.9331 | -0.1913 | -0.00036283 | 515.6852 | -12.7521 | 519.9359 | 0.97807 | -0.024186 | 0.97807 | -0.024186
140.84 | -20.9171 | -0.0024464 | -0.010482 | 526.0925 | 505.1754 | 1.1535 | 0.0021878 | 515.6339 | -10.4586 | 519.1201 | 0.97798 | -0.019836 | 0.97798 | -0.019836
140.86 | -20.288 | -0.0024464 | -0.0096919 | 526.7809 | 506.4929 | 0.4651 | 0.00088213 | 516.6369 | -10.144 | 520.0182 | 0.97988 | -0.01924 | 0.97988 | -0.01924
140.88 | -17.7717 | -0.0022582 | -0.0080407 | 527.3801 | 509.6084 | 0.8659 | 0.0016423 | 518.4943 | -8.8858 | 521.4562 | 0.9834 | -0.016853 | 0.9834 | -0.016853
140.9 | -15.1767 | -0.0016936 | -0.0066049 | 526.0846 | 510.9079 | 1.1614 | 0.0022028 | 518.4962 | -7.5884 | 521.0257 | 0.9834 | -0.014392 | 0.9834 | -0.014392
140.92 | -12.2148 | -0.0013173 | -0.0050972 | 527.4094 | 515.1946 | 0.8366 | 0.0015867 | 521.302 | -6.1074 | 523.3378 | 0.98873 | -0.011584 | 0.98873 | -0.011584
140.94 | -9.8295 | -0.00075272 | -0.0035896 | 525.9517 | 516.1222 | 1.2943 | 0.0024548 | 521.037 | -4.9147 | 522.6752 | 0.98822 | -0.0093215 | 0.98822 | -0.0093215
140.96 | -6.5006 | -0.00037636 | -0.0017948 | 526.0778 | 519.5772 | 1.1682 | 0.0022157 | 522.8275 | -3.2503 | 523.9109 | 0.99162 | -0.0061646 | 0.99162 | -0.0061646
140.98 | -2.8833 | 0.00018818 | -7.1792e-05 | 525.7266 | 522.8433 | 1.5194 | 0.0028818 | 524.2849 | -1.4417 | 524.7655 | 0.99438 | -0.0027343 | 0.99438 | -0.0027343
141 | 0.13106 | 0.00075272 | 0.0013641 | 526.142 | 526.2731 | 1.104 | 0.0020939 | 526.2075 | 0.06553 | 526.1857 | 0.99803 | 0.00012429 | 0.99803 | 0.00012429
141.02 | 3.5386 | 0.0011291 | 0.0030153 | 525.5461 | 529.0847 | 1.6999 | 0.0032241 | 527.3154 | 1.7693 | 526.7256 | 1.0001 | 0.0033557 | 1.0001 | 0.0033557
141.04 | 6.6578 | 0.0018818 | 0.0043793 | 525.5694 | 532.2272 | 1.6766 | 0.0031799 | 528.8983 | 3.3289 | 527.7887 | 1.0031 | 0.0063138 | 1.0031 | 0.0063138
141.06 | 9.6984 | 0.0024464 | 0.0059588 | 525.7615 | 535.4599 | 1.4845 | 0.0028156 | 530.6107 | 4.8492 | 528.9943 | 1.0064 | 0.0091972 | 1.0064 | 0.0091972
141.08 | 12.6866 | 0.0030109 | 0.0074664 | 525.9658 | 538.6524 | 1.2802 | 0.0024281 | 532.3091 | 6.3433 | 530.1947 | 1.0096 | 0.012031 | 1.0096 | 0.012031
141.1 | 15.1505 | 0.0035754 | 0.0086869 | 526.2197 | 541.3702 | 1.0263 | 0.0019465 | 533.7949 | 7.5752 | 531.2699 | 1.0124 | 0.014368 | 1.0124 | 0.014368
141.12 | 17.9027 | 0.00414 | 0.010051 | 524.9902 | 542.8929 | 1.2558 | 0.0023818 | 533.9416 | 8.9514 | 530.9578 | 1.0127 | 0.016978 | 1.0127 | 0.016978
141.14 | 20.0783 | 0.0043282 | 0.0112 | 525.0423 | 545.1206 | 1.2037 | 0.002283 | 535.0815 | 10.0392 | 531.7351 | 1.0149 | 0.019041 | 1.0149 | 0.019041
141.16 | 21.9394 | 0.0047045 | 0.012276 | 525.1978 | 547.1372 | 1.0482 | 0.0019881 | 536.1675 | 10.9697 | 532.5109 | 1.0169 | 0.020806 | 1.0169 | 0.020806
141.18 | 23.8529 | 0.0047045 | 0.013066 | 525.2184 | 549.0713 | 1.0276 | 0.001949 | 537.1448 | 11.9264 | 533.1694 | 1.0188 | 0.02262 | 1.0188 | 0.02262
141.2 | 24.8227 | 0.0050809 | 0.013784 | 526.5562 | 551.3789 | 0.6898 | 0.0013083 | 538.9675 | 12.4113 | 534.8304 | 1.0222 | 0.02354 | 1.0222 | 0.02354
141.22 | 25.5042 | 0.0052691 | 0.014358 | 526.5463 | 552.0505 | 0.6997 | 0.0013271 | 539.2984 | 12.7521 | 535.0477 | 1.0229 | 0.024186 | 1.0229 | 0.024186
141.24 | 26.1595 | 0.0054573 | 0.014789 | 525.826 | 551.9855 | 0.42 | 0.00079659 | 538.9058 | 13.0798 | 534.5458 | 1.0221 | 0.024808 | 1.0221 | 0.024808
141.26 | 25.7139 | 0.0054573 | 0.014789 | 525.8481 | 551.562 | 0.3979 | 0.00075468 | 538.7051 | 12.857 | 534.4194 | 1.0217 | 0.024385 | 1.0217 | 0.024385
141.28 | 25.3207 | 0.0054573 | 0.014646 | 526.1057 | 551.4264 | 0.1403 | 0.0002661 | 538.7661 | 12.6604 | 534.5459 | 1.0218 | 0.024012 | 1.0218 | 0.024012
141.3 | 24.98 | 0.0054573 | 0.014646 | 527.2304 | 552.2104 | 0.0156 | 2.9588e-05 | 539.7204 | 12.49 | 535.5571 | 1.0237 | 0.023689 | 1.0237 | 0.023689
141.32 | 23.9053 | 0.0054573 | 0.014215 | 526.1859 | 550.0912 | 0.0601 | 0.00011399 | 538.1385 | 11.9526 | 534.1543 | 1.0207 | 0.02267 | 1.0207 | 0.02267
141.34 | 22.2015 | 0.0052691 | 0.013497 | 527.8301 | 550.0316 | -0.5841 | -0.0011078 | 538.9309 | 11.1008 | 535.2306 | 1.0222 | 0.021054 | 1.0222 | 0.021054
141.36 | 20.3142 | 0.0048927 | 0.012492 | 528.1402 | 548.4544 | -0.8942 | -0.001696 | 538.2973 | 10.1571 | 534.9116 | 1.021 | 0.019264 | 1.021 | 0.019264
141.38 | 18.2173 | 0.0045163 | 0.011271 | 528.294 | 546.5113 | -1.048 | -0.0019877 | 537.4026 | 9.1086 | 534.3664 | 1.0193 | 0.017276 | 1.0193 | 0.017276
141.4 | 15.6747 | 0.0043282 | 0.0099791 | 528.3776 | 544.0523 | -1.1316 | -0.0021462 | 536.215 | 7.8374 | 533.6025 | 1.017 | 0.014865 | 1.017 | 0.014865
141.42 | 12.8176 | 0.0037636 | 0.0085433 | 528.5367 | 541.3543 | -1.2907 | -0.002448 | 534.9455 | 6.4088 | 532.8092 | 1.0146 | 0.012155 | 1.0146 | 0.012155
141.44 | 9.8557 | 0.0031991 | 0.0068921 | 528.4267 | 538.2824 | -1.1807 | -0.0022394 | 533.3545 | 4.9278 | 531.7119 | 1.0116 | 0.0093464 | 1.0116 | 0.0093464
141.46 | 6.7103 | 0.0024464 | 0.0052408 | 528.6212 | 535.3315 | -1.3752 | -0.0026083 | 531.9763 | 3.3551 | 530.858 | 1.009 | 0.0063635 | 1.009 | 0.0063635
141.48 | 3.4338 | 0.0018818 | 0.003446 | 528.738 | 532.1718 | -1.492 | -0.0028298 | 530.4549 | 1.7169 | 529.8826 | 1.0061 | 0.0032563 | 1.0061 | 0.0032563
141.5 | 0.23591 | 0.0015054 | 0.0017948 | 528.7222 | 528.9581 | -1.4762 | -0.0027998 | 528.8402 | 0.11795 | 528.8008 | 1.003 | 0.00022372 | 1.003 | 0.00022372
141.52 | -3.093 | 0.00094091 | 0.00014358 | 528.4016 | 525.3086 | -1.1556 | -0.0021918 | 526.8551 | -1.5465 | 527.3706 | 0.99926 | -0.0029332 | 0.99926 | -0.0029332
141.54 | -6.2384 | 0.00094091 | -0.0016512 | 528.8242 | 522.5858 | -1.5782 | -0.0029933 | 525.705 | -3.1192 | 526.7447 | 0.99708 | -0.0059161 | 0.99708 | -0.0059161
141.56 | -9.4887 | 0.00018818 | -0.0035896 | 528.7479 | 519.2592 | -1.5019 | -0.0028486 | 524.0035 | -4.7444 | 525.585 | 0.99385 | -0.0089984 | 0.99385 | -0.0089984
141.58 | -12.241 | -0.00037636 | -0.005528 | 528.5889 | 516.3479 | -1.3429 | -0.002547 | 522.4684 | -6.1205 | 524.5086 | 0.99094 | -0.011608 | 0.99094 | -0.011608
141.6 | -15.1243 | -0.00094091 | -0.0071792 | 528.308 | 513.1837 | -1.062 | -0.0020142 | 520.7459 | -7.5621 | 523.2666 | 0.98767 | -0.014343 | 0.98767 | -0.014343
141.62 | -17.2474 | -0.0013173 | -0.0090458 | 529.5948 | 512.3474 | -1.3488 | -0.0025582 | 520.9711 | -8.6237 | 523.8457 | 0.9881 | -0.016356 | 0.9881 | -0.016356
141.64 | -19.1347 | -0.0018818 | -0.011774 | 528.1825 | 509.0478 | -0.9365 | -0.0017762 | 518.6151 | -9.5674 | 521.8043 | 0.98363 | -0.018146 | 0.98363 | -0.018146
141.66 | -21.2841 | -0.0022582 | -0.015364 | 529.3569 | 508.0728 | -1.1109 | -0.002107 | 518.7149 | -10.642 | 522.2622 | 0.98382 | -0.020184 | 0.98382 | -0.020184
141.68 | -23.1189 | -0.0024464 | -0.019169 | 529.2112 | 506.0923 | -0.9652 | -0.0018306 | 517.6517 | -11.5595 | 521.5049 | 0.9818 | -0.021924 | 0.9818 | -0.021924
141.7 | -24.8489 | -0.0024464 | -0.022399 | 529.3367 | 504.4878 | -1.0907 | -0.0020687 | 516.9122 | -12.4245 | 521.0537 | 0.9804 | -0.023565 | 0.9804 | -0.023565
141.72 | -25.2945 | -0.0026345 | -0.023332 | 528.9202 | 503.6257 | -0.6742 | -0.0012787 | 516.2729 | -12.6473 | 520.4887 | 0.97919 | -0.023987 | 0.97919 | -0.023987
141.74 | -25.5566 | -0.0028227 | -0.023907 | 527.8285 | 502.2719 | -0.5825 | -0.0011048 | 515.0502 | -12.7783 | 519.3096 | 0.97687 | -0.024236 | 0.97687 | -0.024236
141.76 | -25.7925 | -0.0030109 | -0.024194 | 528.6815 | 502.889 | -0.4355 | -0.00082599 | 515.7852 | -12.8963 | 520.084 | 0.97826 | -0.02446 | 0.97826 | -0.02446
141.78 | -25.7925 | -0.0030109 | -0.024122 | 528.5983 | 502.8058 | -0.3523 | -0.00066819 | 515.702 | -12.8963 | 520.0008 | 0.97811 | -0.02446 | 0.97811 | -0.02446
141.8 | -26.2119 | -0.0030109 | -0.023045 | 528.7059 | 502.494 | -0.4599 | -0.00087227 | 515.5999 | -13.106 | 519.9686 | 0.97791 | -0.024857 | 0.97791 | -0.024857
141.82 | -25.478 | -0.0030109 | -0.018092 | 528.5896 | 503.1116 | -0.3436 | -0.00065169 | 515.8506 | -12.739 | 520.0969 | 0.97839 | -0.024161 | 0.97839 | -0.024161
141.84 | -20.8123 | -0.0026345 | -0.010194 | 526.183 | 505.3707 | 1.063 | 0.0020161 | 515.7769 | -10.4061 | 519.2456 | 0.97825 | -0.019737 | 0.97825 | -0.019737
141.86 | -20.1832 | -0.0024464 | -0.0094048 | 526.563 | 506.3798 | 0.683 | 0.0012954 | 516.4714 | -10.0916 | 519.8353 | 0.97956 | -0.01914 | 0.97956 | -0.01914
141.88 | -17.6931 | -0.00207 | -0.00761 | 526.3683 | 508.6752 | 0.8777 | 0.0016647 | 517.5218 | -8.8465 | 520.4706 | 0.98156 | -0.016779 | 0.98156 | -0.016779
141.9 | -15.334 | -0.0016936 | -0.0062459 | 526.2424 | 510.9084 | 1.0036 | 0.0019035 | 518.5754 | -7.667 | 521.1311 | 0.98355 | -0.014542 | 0.98355 | -0.014542
141.92 | -12.2672 | -0.0011291 | -0.0045947 | 526.0993 | 513.8321 | 1.1467 | 0.0021749 | 519.9657 | -6.1336 | 522.0102 | 0.98619 | -0.011633 | 0.98619 | -0.011633
141.94 | -9.5149 | -0.00056454 | -0.0031589 | 526.2388 | 516.7239 | 1.0072 | 0.0019103 | 521.4813 | -4.7575 | 523.0672 | 0.98907 | -0.0090232 | 0.98907 | -0.0090232
141.96 | -6.3957 | 0 | -0.0015076 | 525.9946 | 519.5989 | 1.2514 | 0.0023735 | 522.7967 | -3.1979 | 523.8627 | 0.99156 | -0.0060652 | 0.99156 | -0.0060652
141.98 | -3.0668 | 0.00037636 | -7.1792e-05 | 525.7442 | 522.6774 | 1.5018 | 0.0028484 | 524.2108 | -1.5334 | 524.7219 | 0.99424 | -0.0029083 | 0.99424 | -0.0029083
142 | -0.052424 | 0.0011291 | 0.0015076 | 525.98 | 525.9276 | 1.266 | 0.0024012 | 525.9538 | -0.026212 | 525.9625 | 0.99755 | -4.9715e-05 | 0.99755 | -4.9715e-05
142.02 | 3.2503 | 0.0011291 | 0.0030153 | 525.969 | 529.2193 | 1.277 | 0.002422 | 527.5941 | 1.6251 | 527.0524 | 1.0007 | 0.0030823 | 1.0007 | 0.0030823
142.04 | 6.6578 | 0.0018818 | 0.0045229 | 525.8384 | 532.4962 | 1.4076 | 0.0026697 | 529.1673 | 3.3289 | 528.0577 | 1.0036 | 0.0063138 | 1.0036 | 0.0063138
142.06 | 9.3052 | 0.0024464 | 0.0061023 | 526.128 | 535.4332 | 1.118 | 0.0021205 | 530.7806 | 4.6526 | 529.2297 | 1.0067 | 0.0088244 | 1.0067 | 0.0088244
142.08 | 12.4245 | 0.0030109 | 0.0074664 | 526.1568 | 538.5813 | 1.0892 | 0.0020658 | 532.369 | 6.2122 | 530.2983 | 1.0097 | 0.011782 | 1.0097 | 0.011782
142.1 | 15.465 | 0.0035754 | 0.0088304 | 525.9455 | 541.4105 | 1.3005 | 0.0024666 | 533.678 | 7.7325 | 531.1005 | 1.0122 | 0.014666 | 1.0122 | 0.014666
142.12 | 17.8765 | 0.0039518 | 0.010051 | 526.2284 | 544.1049 | 1.0176 | 0.00193 | 535.1667 | 8.9383 | 532.1872 | 1.015 | 0.016953 | 1.015 | 0.016953
142.14 | 19.8424 | 0.0045163 | 0.0112 | 525.1813 | 545.0237 | 1.0647 | 0.0020194 | 535.1025 | 9.9212 | 531.7954 | 1.0149 | 0.018817 | 1.0149 | 0.018817
142.16 | 22.0442 | 0.0048927 | 0.01242 | 526.1933 | 548.2375 | 1.0527 | 0.0019966 | 537.2154 | 11.0221 | 533.5414 | 1.0189 | 0.020905 | 1.0189 | 0.020905
142.18 | 23.4073 | 0.0048927 | 0.013138 | 526.642 | 550.0493 | 0.604 | 0.0011456 | 538.3456 | 11.7036 | 534.4444 | 1.0211 | 0.022198 | 1.0211 | 0.022198
142.2 | 24.7178 | 0.0050809 | 0.013856 | 525.662 | 550.3798 | 0.584 | 0.0011076 | 538.0209 | 12.3589 | 533.9013 | 1.0204 | 0.023441 | 1.0204 | 0.023441
142.22 | 25.4518 | 0.0052691 | 0.014358 | 526.6053 | 552.0571 | 0.6407 | 0.0012152 | 539.3312 | 12.7259 | 535.0892 | 1.0229 | 0.024137 | 1.0229 | 0.024137
142.24 | 26.0284 | 0.0054573 | 0.014789 | 526.9736 | 553.002 | 0.2724 | 0.00051665 | 539.9878 | 13.0142 | 535.6497 | 1.0242 | 0.024683 | 1.0242 | 0.024683
142.26 | 25.6877 | 0.0054573 | 0.014933 | 527.1578 | 552.8455 | 0.0882 | 0.00016728 | 540.0016 | 12.8438 | 535.7204 | 1.0242 | 0.02436 | 1.0242 | 0.02436
142.28 | 25.2421 | 0.0054573 | 0.014789 | 526.0243 | 551.2664 | 0.2217 | 0.00042049 | 538.6453 | 12.621 | 534.4383 | 1.0216 | 0.023938 | 1.0216 | 0.023938
142.3 | 24.5868 | 0.0054573 | 0.014646 | 526.1675 | 550.7543 | 0.0785 | 0.00014889 | 538.4609 | 12.2934 | 534.3631 | 1.0213 | 0.023316 | 1.0213 | 0.023316
142.32 | 23.7218 | 0.0054573 | 0.014358 | 526.6225 | 550.3443 | -0.3765 | -0.00071409 | 538.4834 | 11.8609 | 534.5298 | 1.0213 | 0.022496 | 1.0213 | 0.022496
142.34 | 22.1229 | 0.0052691 | 0.013497 | 526.8936 | 549.0165 | -0.6476 | -0.0012283 | 537.955 | 11.0614 | 534.2679 | 1.0203 | 0.02098 | 1.0203 | 0.02098
142.36 | 20.1832 | 0.0048927 | 0.012564 | 528.0101 | 548.1933 | -0.7641 | -0.0014492 | 538.1017 | 10.0916 | 534.7378 | 1.0206 | 0.01914 | 1.0206 | 0.01914
142.38 | 17.9552 | 0.0045163 | 0.011343 | 528.3727 | 546.3279 | -1.1267 | -0.002137 | 537.3503 | 8.9776 | 534.3578 | 1.0192 | 0.017027 | 1.0192 | 0.017027
142.4 | 15.2553 | 0.00414 | 0.0099073 | 528.4273 | 543.6826 | -1.1813 | -0.0022405 | 536.055 | 7.6277 | 533.5124 | 1.0167 | 0.014467 | 1.0167 | 0.014467
142.42 | 12.4245 | 0.0035754 | 0.0085433 | 528.4738 | 540.8983 | -1.2278 | -0.0023287 | 534.686 | 6.2122 | 532.6153 | 1.0141 | 0.011782 | 1.0141 | 0.011782
142.44 | 9.8819 | 0.0035754 | 0.0070356 | 528.6831 | 538.565 | -1.4371 | -0.0027257 | 533.624 | 4.9409 | 531.9771 | 1.0121 | 0.0093712 | 1.0121 | 0.0093712
142.46 | 6.6316 | 0.0030109 | 0.0053844 | 528.6371 | 535.2687 | -1.3911 | -0.0026384 | 531.9529 | 3.3158 | 530.8476 | 1.0089 | 0.0062889 | 1.0089 | 0.0062889
142.48 | 3.0406 | 0.0022582 | 0.003446 | 528.9473 | 531.9879 | -1.7013 | -0.0032268 | 530.4676 | 1.5203 | 529.9608 | 1.0061 | 0.0028835 | 1.0061 | 0.0028835
142.5 | 0.13106 | 0.0018818 | 0.0018666 | 528.5686 | 528.6997 | -1.3226 | -0.0025085 | 528.6341 | 0.06553 | 528.6123 | 1.0026 | 0.00012429 | 1.0026 | 0.00012429
142.52 | -3.2503 | 0.0013173 | 0.00014358 | 528.6169 | 525.3666 | -1.3709 | -0.0026001 | 526.9918 | -1.6251 | 527.5335 | 0.99952 | -0.0030823 | 0.99952 | -0.0030823
142.54 | -6.4219 | 0.00075272 | -0.0016512 | 528.7003 | 522.2784 | -1.4543 | -0.0027583 | 525.4893 | -3.211 | 526.5597 | 0.99667 | -0.0060901 | 0.99667 | -0.0060901
142.56 | -9.8295 | 0 | -0.0035178 | 528.6658 | 518.8363 | -1.4198 | -0.0026929 | 523.7511 | -4.9147 | 525.3893 | 0.99337 | -0.0093215 | 0.99337 | -0.0093215
142.58 | -12.3458 | -0.00018818 | -0.0052408 | 528.8176 | 516.4718 | -1.5716 | -0.0029808 | 522.6447 | -6.1729 | 524.7023 | 0.99127 | -0.011708 | 0.99127 | -0.011708
142.6 | -15.334 | -0.00075272 | -0.0073228 | 528.7081 | 513.3741 | -1.4621 | -0.0027731 | 521.0411 | -7.667 | 523.5968 | 0.98823 | -0.014542 | 0.98823 | -0.014542
142.62 | -17.5096 | -0.0013173 | -0.0095484 | 528.631 | 511.1214 | -1.385 | -0.0026269 | 519.8762 | -8.7548 | 522.7945 | 0.98602 | -0.016605 | 0.98602 | -0.016605
142.64 | -19.6852 | -0.0018818 | -0.01242 | 528.4371 | 508.7519 | -1.1911 | -0.0022591 | 518.5945 | -9.8426 | 521.8754 | 0.98359 | -0.018668 | 0.98359 | -0.018668
142.66 | -21.7821 | -0.00207 | -0.015651 | 528.3489 | 506.5668 | -1.1029 | -0.0020918 | 517.4578 | -10.8911 | 521.0882 | 0.98144 | -0.020656 | 0.98144 | -0.020656
142.68 | -23.5121 | -0.0024464 | -0.019169 | 528.4047 | 504.8926 | -1.1587 | -0.0021976 | 516.6487 | -11.756 | 520.5673 | 0.9799 | -0.022297 | 0.9799 | -0.022297
142.7 | -25.0586 | -0.0026345 | -0.022256 | 529.207 | 504.1484 | -0.961 | -0.0018227 | 516.6777 | -12.5293 | 520.8541 | 0.97996 | -0.023764 | 0.97996 | -0.023764
142.72 | -25.8974 | -0.0028227 | -0.023476 | 528.963 | 503.0656 | -0.717 | -0.0013599 | 516.0143 | -12.9487 | 520.3305 | 0.9787 | -0.024559 | 0.9787 | -0.024559
142.74 | -26.1857 | -0.0028227 | -0.02405 | 528.9547 | 502.769 | -0.7087 | -0.0013442 | 515.8618 | -13.0929 | 520.2261 | 0.97841 | -0.024833 | 0.97841 | -0.024833
142.76 | -26.2381 | -0.0030109 | -0.024194 | 527.6911 | 501.453 | -0.4451 | -0.0008442 | 514.572 | -13.1191 | 518.9451 | 0.97596 | -0.024882 | 0.97596 | -0.024882
142.78 | -26.4478 | -0.0030109 | -0.02405 | 527.6528 | 501.205 | -0.4068 | -0.00077156 | 514.4289 | -13.2239 | 518.8369 | 0.97569 | -0.025081 | 0.97569 | -0.025081
142.8 | -26.5527 | -0.0030109 | -0.023045 | 527.9141 | 501.3614 | -0.6681 | -0.0012672 | 514.6378 | -13.2763 | 519.0632 | 0.97609 | -0.025181 | 0.97609 | -0.025181
142.82 | -25.9498 | -0.0030109 | -0.018092 | 527.4802 | 501.5304 | -0.2342 | -0.00044419 | 514.5053 | -12.9749 | 518.8303 | 0.97584 | -0.024609 | 0.97584 | -0.024609
142.84 | -21.3627 | -0.0026345 | -0.010194 | 526.0582 | 504.6955 | 1.1878 | 0.0022528 | 515.3768 | -10.6814 | 518.9373 | 0.97749 | -0.020259 | 0.97749 | -0.020259
142.86 | -20.6812 | -0.0024464 | -0.0094048 | 526.5439 | 505.8627 | 0.7021 | 0.0013316 | 516.2033 | -10.3406 | 519.6502 | 0.97906 | -0.019612 | 0.97906 | -0.019612
142.88 | -18.1387 | -0.0018818 | -0.00761 | 526.2601 | 508.1214 | 0.9859 | 0.0018699 | 517.1908 | -9.0693 | 520.2139 | 0.98093 | -0.017201 | 0.98093 | -0.017201
142.9 | -15.7009 | -0.0015054 | -0.0062459 | 526.3256 | 510.6247 | 0.9204 | 0.0017457 | 518.4751 | -7.8505 | 521.092 | 0.98336 | -0.01489 | 0.98336 | -0.01489
142.92 | -12.8176 | -0.0011291 | -0.0046665 | 526.3011 | 513.4835 | 0.9449 | 0.0017921 | 519.8923 | -6.4088 | 522.0286 | 0.98605 | -0.012155 | 0.98605 | -0.012155
142.94 | -9.8295 | -0.00056454 | -0.0031589 | 525.83 | 516.0005 | 1.416 | 0.0026857 | 520.9153 | -4.9147 | 522.5535 | 0.98799 | -0.0093215 | 0.98799 | -0.0093215
142.96 | -6.8413 | 0 | -0.0016512 | 525.8404 | 518.9991 | 1.4056 | 0.0026659 | 522.4197 | -3.4207 | 523.56 | 0.99085 | -0.0064878 | 0.99085 | -0.0064878
142.98 | -3.6697 | 0.00075272 | -7.1792e-05 | 525.7584 | 522.0887 | 1.4876 | 0.0028215 | 523.9236 | -1.8348 | 524.5352 | 0.9937 | -0.00348 | 0.9937 | -0.00348
143 | -0.18348 | 0.00075272 | 0.0015076 | 525.8032 | 525.6197 | 1.4428 | 0.0027365 | 525.7115 | -0.091742 | 525.742 | 0.99709 | -0.000174 | 0.99709 | -0.000174
143.02 | 3.0668 | 0.0013173 | 0.0030153 | 525.5897 | 528.6565 | 1.6563 | 0.0031414 | 527.1231 | 1.5334 | 526.612 | 0.99977 | 0.0029083 | 0.99977 | 0.0029083
143.04 | 6.2647 | 0.0018818 | 0.0045229 | 525.6702 | 531.9349 | 1.5758 | 0.0029887 | 528.8025 | 3.1323 | 527.7584 | 1.003 | 0.0059409 | 1.003 | 0.0059409
143.06 | 9.2266 | 0.0022582 | 0.0059588 | 526.0706 | 535.2972 | 1.1754 | 0.0022293 | 530.6839 | 4.6133 | 529.1461 | 1.0065 | 0.0087498 | 1.0065 | 0.0087498
143.08 | 12.3982 | 0.0028227 | 0.0073228 | 525.9267 | 538.3249 | 1.3193 | 0.0025022 | 532.1258 | 6.1991 | 530.0594 | 1.0093 | 0.011758 | 1.0093 | 0.011758
143.1 | 14.9932 | 0.0033873 | 0.0086869 | 525.3196 | 540.3128 | 0.9264 | 0.0017571 | 532.8162 | 7.4966 | 530.3173 | 1.0106 | 0.014218 | 1.0106 | 0.014218
143.12 | 17.2737 | 0.0039518 | 0.010051 | 525.1474 | 542.4211 | 1.0986 | 0.0020837 | 533.7842 | 8.6368 | 530.9053 | 1.0124 | 0.016381 | 1.0124 | 0.016381
143.14 | 19.6065 | 0.00414 | 0.0112 | 525.2436 | 544.8501 | 1.0024 | 0.0019012 | 535.0469 | 9.8033 | 531.7791 | 1.0148 | 0.018593 | 1.0148 | 0.018593
143.16 | 21.5986 | 0.0047045 | 0.012276 | 525.0289 | 546.6275 | 1.2171 | 0.0023084 | 535.8282 | 10.7993 | 532.2284 | 1.0163 | 0.020482 | 1.0163 | 0.020482
143.18 | 23.0141 | 0.0050809 | 0.013066 | 525.6443 | 548.6584 | 0.6017 | 0.0011412 | 537.1513 | 11.507 | 533.3157 | 1.0188 | 0.021825 | 1.0188 | 0.021825
143.2 | 24.5344 | 0.0052691 | 0.013784 | 525.5239 | 550.0583 | 0.7221 | 0.0013696 | 537.7911 | 12.2672 | 533.702 | 1.02 | 0.023267 | 1.02 | 0.023267
143.22 | 25.2159 | 0.0054573 | 0.01443 | 525.7208 | 550.9367 | 0.5252 | 0.00099612 | 538.3287 | 12.6079 | 534.1261 | 1.021 | 0.023913 | 1.021 | 0.023913
143.24 | 25.6353 | 0.0054573 | 0.014789 | 526.0433 | 551.6786 | 0.2027 | 0.00038445 | 538.8609 | 12.8176 | 534.5884 | 1.022 | 0.024311 | 1.022 | 0.024311
143.26 | 25.4256 | 0.0054573 | 0.014861 | 526.1331 | 551.5587 | 0.1129 | 0.00021413 | 538.8459 | 12.7128 | 534.6083 | 1.022 | 0.024112 | 1.022 | 0.024112
143.28 | 25.0324 | 0.0056454 | 0.014789 | 526.1688 | 551.2012 | 0.0772 | 0.00014642 | 538.685 | 12.5162 | 534.5129 | 1.0217 | 0.023739 | 1.0217 | 0.023739
143.3 | 24.4557 | 0.0056454 | 0.014646 | 526.326 | 550.7817 | -0.08 | -0.00015173 | 538.5539 | 12.2279 | 534.4779 | 1.0214 | 0.023192 | 1.0214 | 0.023192
143.32 | 23.5121 | 0.0054573 | 0.014215 | 526.7457 | 550.2578 | -0.4997 | -0.00094775 | 538.5017 | 11.756 | 534.5831 | 1.0213 | 0.022297 | 1.0213 | 0.022297
143.34 | 21.9394 | 0.0050809 | 0.013497 | 527.9758 | 549.9152 | -0.7298 | -0.0013842 | 538.9455 | 10.9697 | 535.2889 | 1.0222 | 0.020806 | 1.0222 | 0.020806
143.36 | 20.0259 | 0.0048927 | 0.012492 | 528.0118 | 548.0377 | -0.7658 | -0.0014525 | 538.0248 | 10.013 | 534.6871 | 1.0204 | 0.018991 | 1.0204 | 0.018991
143.38 | 17.9027 | 0.0045163 | 0.011343 | 528.3623 | 546.265 | -1.1163 | -0.0021172 | 537.3137 | 8.9514 | 534.3299 | 1.0191 | 0.016978 | 1.0191 | 0.016978
143.4 | 15.2029 | 0.0045163 | 0.010051 | 528.3203 | 543.5232 | -1.0743 | -0.0020376 | 535.9218 | 7.6015 | 533.3879 | 1.0165 | 0.014417 | 1.0165 | 0.014417
143.42 | 12.4507 | 0.0039518 | 0.0085433 | 528.4983 | 540.949 | -1.2523 | -0.0023752 | 534.7236 | 6.2253 | 532.6485 | 1.0142 | 0.011807 | 1.0142 | 0.011807
143.44 | 9.777 | 0.0033873 | 0.0071074 | 528.546 | 538.323 | -1.3 | -0.0024656 | 533.4345 | 4.8885 | 531.805 | 1.0117 | 0.0092718 | 1.0117 | 0.0092718
143.46 | 6.5006 | 0.0028227 | 0.0053844 | 528.8262 | 535.3268 | -1.5802 | -0.0029971 | 532.0765 | 3.2503 | 530.9931 | 1.0092 | 0.0061646 | 1.0092 | 0.0061646
143.48 | 3.0668 | 0.0024464 | 0.003446 | 528.8232 | 531.89 | -1.5772 | -0.0029914 | 530.3566 | 1.5334 | 529.8455 | 1.0059 | 0.0029083 | 1.0059 | 0.0029083
143.5 | -0.10485 | 0.0016936 | 0.0017948 | 528.7925 | 528.6877 | -1.5465 | -0.0029332 | 528.7401 | -0.052424 | 528.7576 | 1.0028 | -9.943e-05 | 1.0028 | -9.943e-05
143.52 | -3.2503 | 0.0011291 | 0.00028717 | 528.7803 | 525.53 | -1.5343 | -0.00291 | 527.1552 | -1.6251 | 527.6969 | 0.99983 | -0.0030823 | 0.99983 | -0.0030823
143.54 | -6.2384 | 0.00056454 | -0.0015076 | 528.7681 | 522.5297 | -1.5221 | -0.0028869 | 525.6489 | -3.1192 | 526.6886 | 0.99697 | -0.0059161 | 0.99697 | -0.0059161
143.56 | -9.9343 | -0.00018818 | -0.0035896 | 528.9435 | 519.0092 | -1.6975 | -0.0032196 | 523.9763 | -4.9672 | 525.6321 | 0.9938 | -0.009421 | 0.9938 | -0.009421
143.58 | -12.4769 | -0.00075272 | -0.0052408 | 528.6494 | 516.1725 | -1.4034 | -0.0026618 | 522.411 | -6.2384 | 524.4904 | 0.99083 | -0.011832 | 0.99083 | -0.011832
143.6 | -15.3602 | -0.00094091 | -0.0071792 | 529.6713 | 514.3111 | -1.4253 | -0.0027033 | 521.9912 | -7.6801 | 524.5512 | 0.99003 | -0.014566 | 0.99003 | -0.014566
143.62 | -17.6144 | -0.00094091 | -0.0091894 | 529.6244 | 512.01 | -1.3784 | -0.0026143 | 520.8172 | -8.8072 | 523.7529 | 0.98781 | -0.016704 | 0.98781 | -0.016704
143.64 | -19.4755 | -0.0015054 | -0.011989 | 529.3654 | 509.8899 | -1.1194 | -0.0021231 | 519.6277 | -9.7377 | 522.8736 | 0.98555 | -0.018469 | 0.98555 | -0.018469
143.66 | -21.4414 | -0.0018818 | -0.015651 | 529.4377 | 507.9963 | -1.1917 | -0.0022602 | 518.717 | -10.7207 | 522.2906 | 0.98382 | -0.020333 | 0.98382 | -0.020333
143.68 | -23.5645 | -0.0022582 | -0.019599 | 529.3203 | 505.7558 | -1.0743 | -0.0020376 | 517.538 | -11.7823 | 521.4655 | 0.98159 | -0.022347 | 0.98159 | -0.022347
143.7 | -24.9275 | -0.0026345 | -0.021968 | 529.0203 | 504.0928 | -0.7743 | -0.0014686 | 516.5565 | -12.4638 | 520.7111 | 0.97973 | -0.023639 | 0.97973 | -0.023639
143.72 | -25.5828 | -0.0028227 | -0.023189 | 528.6741 | 503.0913 | -0.4281 | -0.00081195 | 515.8827 | -12.7914 | 520.1465 | 0.97845 | -0.024261 | 0.97845 | -0.024261
143.74 | -26.2381 | -0.0028227 | -0.024194 | 528.737 | 502.4989 | -0.491 | -0.00093125 | 515.6179 | -13.1191 | 519.991 | 0.97795 | -0.024882 | 0.97795 | -0.024882
143.76 | -26.1857 | -0.0030109 | -0.024338 | 528.7617 | 502.576 | -0.5157 | -0.0009781 | 515.6688 | -13.0929 | 520.0331 | 0.97804 | -0.024833 | 0.97804 | -0.024833
143.78 | -26.1595 | -0.0030109 | -0.024338 | 528.655 | 502.4955 | -0.409 | -0.00077573 | 515.5752 | -13.0798 | 519.9352 | 0.97786 | -0.024808 | 0.97786 | -0.024808
143.8 | -26.4216 | -0.0030109 | -0.023045 | 528.7599 | 502.3383 | -0.5139 | -0.00097469 | 515.5491 | -13.2108 | 519.9527 | 0.97782 | -0.025056 | 0.97782 | -0.025056
143.82 | -25.6615 | -0.0028227 | -0.017661 | 527.5315 | 501.87 | -0.2855 | -0.00054149 | 514.7008 | -12.8307 | 518.9777 | 0.97621 | -0.024335 | 0.97621 | -0.024335
143.84 | -21.1006 | -0.0024464 | -0.010482 | 526.2478 | 505.1472 | 0.9982 | 0.0018932 | 515.6975 | -10.5503 | 519.2143 | 0.9781 | -0.02001 | 0.9781 | -0.02001
143.86 | -20.4977 | -0.0024464 | -0.0095484 | 526.593 | 506.0953 | 0.653 | 0.0012385 | 516.3441 | -10.2489 | 519.7604 | 0.97932 | -0.019438 | 0.97932 | -0.019438
143.88 | -17.8765 | -0.0022582 | -0.0078971 | 526.1855 | 508.309 | 1.0605 | 0.0020114 | 517.2472 | -8.9383 | 520.2267 | 0.98104 | -0.016953 | 0.98104 | -0.016953
143.9 | -15.5961 | -0.0016936 | -0.0063177 | 526.068 | 510.4719 | 1.178 | 0.0022343 | 518.27 | -7.798 | 520.8693 | 0.98298 | -0.01479 | 0.98298 | -0.01479
143.92 | -12.3458 | -0.0013173 | -0.0048101 | 526.2994 | 513.9536 | 0.9466 | 0.0017954 | 520.1265 | -6.1729 | 522.1841 | 0.9865 | -0.011708 | 0.9865 | -0.011708
143.94 | -9.6722 | -0.00094091 | -0.0033024 | 526.1592 | 516.487 | 1.0868 | 0.0020613 | 521.3231 | -4.8361 | 522.9351 | 0.98877 | -0.0091724 | 0.98877 | -0.0091724
143.96 | -6.6316 | -0.00037636 | -0.0017948 | 525.8777 | 519.2461 | 1.3683 | 0.0025952 | 522.5619 | -3.3158 | 523.6672 | 0.99112 | -0.0062889 | 0.99112 | -0.0062889
143.98 | -3.3813 | 0.00018818 | -0.00028717 | 525.8023 | 522.421 | 1.4437 | 0.0027382 | 524.1116 | -1.6907 | 524.6752 | 0.99406 | -0.0032066 | 0.99406 | -0.0032066
144 | -0.49803 | 0.00094091 | 0.0012205 | 526.0239 | 525.5259 | 1.2221 | 0.0023179 | 525.7749 | -0.24901 | 525.8579 | 0.99721 | -0.00047229 | 0.99721 | -0.00047229
144.02 | 2.726 | 0.0015054 | 0.0028717 | 526.002 | 528.728 | 1.244 | 0.0023594 | 527.365 | 1.363 | 526.9107 | 1.0002 | 0.0025852 | 1.0002 | 0.0025852
144.04 | 6.3695 | 0.00207 | 0.0043793 | 525.8843 | 532.2538 | 1.3617 | 0.0025827 | 529.069 | 3.1847 | 528.0075 | 1.0035 | 0.0060403 | 1.0035 | 0.0060403
144.06 | 9.279 | 0.0024464 | 0.0059588 | 526.0301 | 535.3091 | 1.2159 | 0.0023061 | 530.6696 | 4.6395 | 529.1231 | 1.0065 | 0.0087995 | 1.0065 | 0.0087995
144.08 | 12.0313 | 0.0030109 | 0.0073228 | 526.0374 | 538.0687 | 1.2086 | 0.0022923 | 532.053 | 6.0156 | 530.0478 | 1.0091 | 0.01141 | 1.0091 | 0.01141
144.1 | 15.0456 | 0.0035754 | 0.0085433 | 525.8274 | 540.873 | 1.4186 | 0.0026906 | 533.3502 | 7.5228 | 530.8426 | 1.0116 | 0.014268 | 1.0116 | 0.014268
144.12 | 17.3785 | 0.00414 | 0.0099073 | 526.0607 | 543.4392 | 1.1853 | 0.0022481 | 534.75 | 8.6893 | 531.8535 | 1.0142 | 0.01648 | 1.0142 | 0.01648
144.14 | 19.6065 | 0.0043282 | 0.011056 | 525.309 | 544.9155 | 0.937 | 0.0017772 | 535.1123 | 9.8033 | 531.8445 | 1.0149 | 0.018593 | 1.0149 | 0.018593
144.16 | 21.5724 | 0.0043282 | 0.012133 | 525.4393 | 547.0117 | 0.8067 | 0.00153 | 536.2255 | 10.7862 | 532.6301 | 1.017 | 0.020458 | 1.017 | 0.020458
144.18 | 22.9879 | 0.0047045 | 0.012994 | 526.8102 | 549.7981 | 0.4358 | 0.00082656 | 538.3041 | 11.4939 | 534.4728 | 1.021 | 0.0218 | 1.021 | 0.0218
144.2 | 24.4557 | 0.0050809 | 0.013784 | 526.5636 | 551.0193 | 0.6824 | 0.0012943 | 538.7915 | 12.2279 | 534.7155 | 1.0219 | 0.023192 | 1.0219 | 0.023192
144.22 | 25.1372 | 0.0052691 | 0.014358 | 525.6382 | 550.7754 | 0.6078 | 0.0011528 | 538.2068 | 12.5686 | 534.0173 | 1.0208 | 0.023838 | 1.0208 | 0.023838
144.24 | 25.7925 | 0.0054573 | 0.014646 | 525.6749 | 551.4674 | 0.5711 | 0.0010832 | 538.5712 | 12.8963 | 534.2724 | 1.0215 | 0.02446 | 1.0215 | 0.02446
144.26 | 25.4256 | 0.0054573 | 0.014789 | 527.0233 | 552.4489 | 0.2227 | 0.00042238 | 539.7361 | 12.7128 | 535.4985 | 1.0237 | 0.024112 | 1.0237 | 0.024112
144.28 | 24.9538 | 0.0054573 | 0.014789 | 527.0176 | 551.9714 | 0.2284 | 0.00043319 | 539.4945 | 12.4769 | 535.3355 | 1.0232 | 0.023664 | 1.0232 | 0.023664
144.3 | 24.5344 | 0.0054573 | 0.014646 | 527.0702 | 551.6046 | 0.1758 | 0.00033343 | 539.3374 | 12.2672 | 535.2483 | 1.0229 | 0.023267 | 1.0229 | 0.023267
144.32 | 23.5383 | 0.0054573 | 0.014215 | 526.488 | 550.0263 | -0.242 | -0.00045899 | 538.2572 | 11.7692 | 534.3341 | 1.0209 | 0.022322 | 1.0209 | 0.022322
144.34 | 22.0442 | 0.0052691 | 0.013641 | 527.1115 | 549.1557 | -0.8655 | -0.0016415 | 538.1336 | 11.0221 | 534.4596 | 1.0206 | 0.020905 | 1.0206 | 0.020905
144.36 | 20.157 | 0.0048927 | 0.012707 | 527.2603 | 547.4173 | -1.0143 | -0.0019238 | 537.3388 | 10.0785 | 533.9793 | 1.0191 | 0.019115 | 1.0191 | 0.019115
144.38 | 17.6931 | 0.0045163 | 0.011343 | 528.3697 | 546.0628 | -1.1237 | -0.0021313 | 537.2162 | 8.8465 | 534.2674 | 1.0189 | 0.016779 | 1.0189 | 0.016779
144.4 | 15.334 | 0.0039518 | 0.010051 | 528.4592 | 543.7932 | -1.2132 | -0.002301 | 536.1262 | 7.667 | 533.5705 | 1.0168 | 0.014542 | 1.0168 | 0.014542
144.42 | 12.4769 | 0.0033873 | 0.0085433 | 528.6055 | 541.0824 | -1.3595 | -0.0025785 | 534.8439 | 6.2384 | 532.7645 | 1.0144 | 0.011832 | 1.0144 | 0.011832
144.44 | 9.6984 | 0.0033873 | 0.0068921 | 528.4243 | 538.1227 | -1.1783 | -0.0022348 | 533.2735 | 4.8492 | 531.6571 | 1.0114 | 0.0091972 | 1.0114 | 0.0091972
144.46 | 6.684 | 0.0028227 | 0.0052408 | 528.6426 | 535.3266 | -1.3966 | -0.0026489 | 531.9846 | 3.342 | 530.8706 | 1.009 | 0.0063386 | 1.009 | 0.0063386
144.48 | 3.1192 | 0.00207 | 0.0033024 | 528.6954 | 531.8146 | -1.4494 | -0.002749 | 530.255 | 1.5596 | 529.7351 | 1.0057 | 0.002958 | 1.0057 | 0.002958
144.5 | -0.078636 | 0.0018818 | 0.0016512 | 528.8054 | 528.7268 | -1.5594 | -0.0029576 | 528.7661 | -0.039318 | 528.7792 | 1.0029 | -7.4572e-05 | 1.0029 | -7.4572e-05
144.52 | -3.1716 | 0.0011291 | 7.1792e-05 | 528.5919 | 525.4203 | -1.3459 | -0.0025527 | 527.0061 | -1.5858 | 527.5347 | 0.99954 | -0.0030077 | 0.99954 | -0.0030077
144.54 | -6.3171 | 0.00056454 | -0.001723 | 528.5912 | 522.2741 | -1.3452 | -0.0025514 | 525.4327 | -3.1585 | 526.4855 | 0.99656 | -0.0059906 | 0.99656 | -0.0059906
144.56 | -9.4625 | -0.00018818 | -0.003446 | 528.7479 | 519.2854 | -1.5019 | -0.0028486 | 524.0166 | -4.7313 | 525.5937 | 0.99388 | -0.0089735 | 0.99388 | -0.0089735
144.58 | -12.5555 | -0.00075272 | -0.0053844 | 528.7167 | 516.1612 | -1.4707 | -0.0027894 | 522.4389 | -6.2778 | 524.5315 | 0.99088 | -0.011907 | 0.99088 | -0.011907
144.6 | -15.2029 | -0.0011291 | -0.0071792 | 529.6408 | 514.4379 | -1.3948 | -0.0026454 | 522.0393 | -7.6015 | 524.5732 | 0.99012 | -0.014417 | 0.99012 | -0.014417
144.62 | -17.3523 | -0.0016936 | -0.0094048 | 529.3826 | 512.0303 | -1.1366 | -0.0021557 | 520.7065 | -8.6761 | 523.5985 | 0.9876 | -0.016456 | 0.9876 | -0.016456
144.64 | -19.6065 | -0.0016936 | -0.012276 | 529.3455 | 509.739 | -1.0995 | -0.0020854 | 519.5422 | -9.8033 | 522.81 | 0.98539 | -0.018593 | 0.98539 | -0.018593
144.66 | -21.5462 | -0.0018818 | -0.015866 | 529.3751 | 507.8289 | -1.1291 | -0.0021415 | 518.602 | -10.7731 | 522.193 | 0.98361 | -0.020433 | 0.98361 | -0.020433
144.68 | -23.5383 | -0.0022582 | -0.019599 | 529.1524 | 505.6141 | -0.9064 | -0.0017191 | 517.3832 | -11.7692 | 521.3063 | 0.98129 | -0.022322 | 0.98129 | -0.022322
144.7 | -24.7178 | -0.0026345 | -0.022399 | 529.0411 | 504.3233 | -0.7951 | -0.001508 | 516.6822 | -12.3589 | 520.8018 | 0.97996 | -0.023441 | 0.97996 | -0.023441
144.72 | -25.4518 | -0.0028227 | -0.02362 | 529.0582 | 503.6064 | -0.8122 | -0.0015405 | 516.3323 | -12.7259 | 520.5743 | 0.9793 | -0.024137 | 0.9793 | -0.024137
144.74 | -25.976 | -0.0030109 | -0.024194 | 527.6147 | 501.6387 | -0.3687 | -0.00069929 | 514.6267 | -12.988 | 518.956 | 0.97607 | -0.024634 | 0.97607 | -0.024634
144.76 | -25.8712 | -0.0030109 | -0.024338 | 527.465 | 501.5938 | -0.219 | -0.00041537 | 514.5294 | -12.9356 | 518.8413 | 0.97588 | -0.024534 | 0.97588 | -0.024534
144.78 | -25.8187 | -0.0030109 | -0.024338 | 528.4421 | 502.6234 | -0.1961 | -0.00037193 | 515.5327 | -12.9094 | 519.8359 | 0.97778 | -0.024485 | 0.97778 | -0.024485
144.8 | -26.0022 | -0.0030109 | -0.023332 | 528.947 | 502.9448 | -0.701 | -0.0013296 | 515.9459 | -13.0011 | 520.2796 | 0.97857 | -0.024659 | 0.97857 | -0.024659
144.82 | -25.3994 | -0.0030109 | -0.018522 | 527.4289 | 502.0295 | -0.1829 | -0.0003469 | 514.7292 | -12.6997 | 518.9624 | 0.97626 | -0.024087 | 0.97626 | -0.024087
144.84 | -20.9433 | -0.0026345 | -0.010338 | 526.1652 | 505.2219 | 1.0808 | 0.0020499 | 515.6935 | -10.4717 | 519.1841 | 0.97809 | -0.019861 | 0.97809 | -0.019861
144.86 | -20.157 | -0.0022582 | -0.0094048 | 526.5295 | 506.3725 | 0.7165 | 0.0013589 | 516.451 | -10.0785 | 519.8105 | 0.97953 | -0.019115 | 0.97953 | -0.019115
144.88 | -17.7455 | -0.0018818 | -0.0078971 | 526.382 | 508.6365 | 0.864 | 0.0016387 | 517.5093 | -8.8727 | 520.4668 | 0.98153 | -0.016828 | 0.98153 | -0.016828
144.9 | -15.2816 | -0.0013173 | -0.0063895 | 526.3617 | 511.0801 | 0.8843 | 0.0016772 | 518.7209 | -7.6408 | 521.2678 | 0.98383 | -0.014492 | 0.98383 | -0.014492
144.92 | -12.2934 | -0.0013173 | -0.0049537 | 526.2106 | 513.9172 | 1.0354 | 0.0019638 | 520.0639 | -6.1467 | 522.1128 | 0.98638 | -0.011658 | 0.98638 | -0.011658
144.94 | -9.3314 | -0.00075272 | -0.0033742 | 526.0394 | 516.708 | 1.2066 | 0.0022885 | 521.3737 | -4.6657 | 522.9289 | 0.98886 | -0.0088492 | 0.98886 | -0.0088492
144.96 | -6.3433 | -0.00018818 | -0.0017948 | 526.1157 | 519.7724 | 1.1303 | 0.0021438 | 522.9441 | -3.1716 | 524.0013 | 0.99184 | -0.0060155 | 0.99184 | -0.0060155
144.98 | -3.1454 | 0 | -0.00014358 | 525.7596 | 522.6142 | 1.4864 | 0.0028192 | 524.1869 | -1.5727 | 524.7111 | 0.9942 | -0.0029829 | 0.9942 | -0.0029829
145 | 0.26212 | 0.00075272 | 0.0012205 | 525.8557 | 526.1178 | 1.3903 | 0.0026369 | 525.9868 | 0.13106 | 525.9431 | 0.99761 | 0.00024857 | 0.99761 | 0.00024857
145.02 | 3.5124 | 0.0013173 | 0.0028717 | 526.0833 | 529.5957 | 1.1627 | 0.0022052 | 527.8395 | 1.7562 | 527.2541 | 1.0011 | 0.0033309 | 1.0011 | 0.0033309
145.04 | 6.8413 | 0.00207 | 0.0044511 | 525.7161 | 532.5574 | 1.5299 | 0.0029017 | 529.1368 | 3.4207 | 527.9965 | 1.0036 | 0.0064878 | 1.0036 | 0.0064878
145.06 | 9.5674 | 0.0022582 | 0.0058152 | 526.0513 | 535.6187 | 1.1947 | 0.0022659 | 530.835 | 4.7837 | 529.2404 | 1.0068 | 0.009073 | 1.0068 | 0.009073
145.08 | 12.4507 | 0.0028227 | 0.0073228 | 526.1121 | 538.5628 | 1.1339 | 0.0021506 | 532.3374 | 6.2253 | 530.2623 | 1.0097 | 0.011807 | 1.0097 | 0.011807
145.1 | 15.1505 | 0.0033873 | 0.0085433 | 526.06 | 541.2105 | 1.186 | 0.0022494 | 533.6352 | 7.5752 | 531.1102 | 1.0121 | 0.014368 | 1.0121 | 0.014368
145.12 | 18.1387 | 0.0039518 | 0.010051 | 525.3158 | 543.4545 | 0.9302 | 0.0017643 | 534.3851 | 9.0693 | 531.362 | 1.0135 | 0.017201 | 1.0135 | 0.017201
145.14 | 19.7638 | 0.0039518 | 0.011056 | 524.9487 | 544.7125 | 1.2973 | 0.0024605 | 534.8306 | 9.8819 | 531.5366 | 1.0144 | 0.018742 | 1.0144 | 0.018742
145.16 | 22.0704 | 0.0045163 | 0.012205 | 525.4327 | 547.5031 | 0.8133 | 0.0015425 | 536.4679 | 11.0352 | 532.7895 | 1.0175 | 0.02093 | 1.0175 | 0.02093
145.18 | 23.2762 | 0.0048927 | 0.012994 | 525.5283 | 548.8045 | 0.7177 | 0.0013612 | 537.1664 | 11.6381 | 533.287 | 1.0188 | 0.022073 | 1.0188 | 0.022073
145.2 | 24.7703 | 0.0050809 | 0.013928 | 525.5403 | 550.3106 | 0.7057 | 0.0013385 | 537.9254 | 12.3851 | 533.7971 | 1.0203 | 0.02349 | 1.0203 | 0.02349
145.22 | 25.6353 | 0.0052691 | 0.014358 | 525.8114 | 551.4467 | 0.4346 | 0.00082428 | 538.629 | 12.8176 | 534.3565 | 1.0216 | 0.024311 | 1.0216 | 0.024311
145.24 | 26.0809 | 0.0054573 | 0.014789 | 526.7392 | 552.8201 | 0.5068 | 0.00096122 | 539.7796 | 13.0404 | 535.4328 | 1.0238 | 0.024733 | 1.0238 | 0.024733
145.26 | 25.8974 | 0.0054573 | 0.014933 | 526.0275 | 551.9249 | 0.2185 | 0.00041442 | 538.9762 | 12.9487 | 534.66 | 1.0222 | 0.024559 | 1.0222 | 0.024559
145.28 | 25.4518 | 0.0054573 | 0.014789 | 526.3461 | 551.7979 | -0.1001 | -0.00018985 | 539.072 | 12.7259 | 534.83 | 1.0224 | 0.024137 | 1.0224 | 0.024137
145.3 | 24.6654 | 0.0054573 | 0.014646 | 527.2385 | 551.9039 | 0.0075 | 1.4225e-05 | 539.5712 | 12.3327 | 535.4603 | 1.0234 | 0.023391 | 1.0234 | 0.023391
145.32 | 23.9053 | 0.0052691 | 0.014215 | 527.4024 | 551.3077 | -0.1564 | -0.00029664 | 539.355 | 11.9526 | 535.3708 | 1.023 | 0.02267 | 1.023 | 0.02267
145.34 | 22.4374 | 0.0048927 | 0.013641 | 527.9403 | 550.3777 | -0.6943 | -0.0013168 | 539.159 | 11.2187 | 535.4194 | 1.0226 | 0.021278 | 1.0226 | 0.021278
145.36 | 20.2618 | 0.0048927 | 0.012564 | 528.3956 | 548.6574 | -1.1496 | -0.0021804 | 538.5265 | 10.1309 | 535.1495 | 1.0214 | 0.019215 | 1.0214 | 0.019215
145.38 | 18.06 | 0.0047045 | 0.011343 | 528.5773 | 546.6373 | -1.3313 | -0.002525 | 537.6073 | 9.03 | 534.5973 | 1.0197 | 0.017127 | 1.0197 | 0.017127
145.4 | 15.5961 | 0.0043282 | 0.0099073 | 528.5183 | 544.1144 | -1.2723 | -0.0024131 | 536.3163 | 7.798 | 533.717 | 1.0172 | 0.01479 | 1.0172 | 0.01479
145.42 | 12.739 | 0.0037636 | 0.0085433 | 528.4916 | 541.2306 | -1.2456 | -0.0023625 | 534.8611 | 6.3695 | 532.7379 | 1.0144 | 0.012081 | 1.0144 | 0.012081
145.44 | 9.9343 | 0.0031991 | 0.0068921 | 528.6831 | 538.6174 | -1.4371 | -0.0027257 | 533.6503 | 4.9672 | 531.9945 | 1.0121 | 0.009421 | 1.0121 | 0.009421
145.46 | 6.7627 | 0.0028227 | 0.0050972 | 528.8299 | 535.5926 | -1.5839 | -0.0030041 | 532.2112 | 3.3813 | 531.0841 | 1.0094 | 0.0064132 | 1.0094 | 0.0064132
145.48 | 3.3027 | 0.0022582 | 0.0033024 | 528.8397 | 532.1424 | -1.5937 | -0.0030227 | 530.4911 | 1.6514 | 529.9406 | 1.0062 | 0.003132 | 1.0062 | 0.003132
145.5 | 0.28833 | 0.0015054 | 0.0016512 | 528.6262 | 528.9145 | -1.3802 | -0.0026178 | 528.7704 | 0.14417 | 528.7223 | 1.0029 | 0.00027343 | 1.0029 | 0.00027343
145.52 | -2.9095 | 0.00094091 | 0 | 528.483 | 525.5735 | -1.237 | -0.0023462 | 527.0282 | -1.4548 | 527.5132 | 0.99959 | -0.0027592 | 0.99959 | -0.0027592
145.54 | -6.2909 | 0.00037636 | -0.0017948 | 528.8024 | 522.5115 | -1.5564 | -0.0029519 | 525.657 | -3.1454 | 526.7054 | 0.99699 | -0.0059658 | 0.99699 | -0.0059658
145.56 | -9.279 | 0.00037636 | -0.0035896 | 528.7737 | 519.4947 | -1.5277 | -0.0028975 | 524.1342 | -4.6395 | 525.6807 | 0.9941 | -0.0087995 | 0.9941 | -0.0087995
145.58 | -12.2672 | -0.00037636 | -0.0054562 | 528.7619 | 516.4947 | -1.5159 | -0.0028751 | 522.6283 | -6.1336 | 524.6728 | 0.99124 | -0.011633 | 0.99124 | -0.011633
145.6 | -15.1767 | -0.00094091 | -0.0074664 | 528.7094 | 513.5327 | -1.4634 | -0.0027756 | 521.121 | -7.5884 | 523.6505 | 0.98838 | -0.014392 | 0.98838 | -0.014392
145.62 | -17.1426 | -0.0013173 | -0.0095484 | 528.4199 | 511.2773 | -1.1739 | -0.0022265 | 519.8486 | -8.5713 | 522.7057 | 0.98597 | -0.016257 | 0.98597 | -0.016257
145.64 | -19.3444 | -0.0018818 | -0.012635 | 528.3179 | 508.9735 | -1.0719 | -0.002033 | 518.6457 | -9.6722 | 521.8698 | 0.98369 | -0.018345 | 0.98369 | -0.018345
145.66 | -21.4676 | -0.00207 | -0.016297 | 529.2841 | 507.8165 | -1.0381 | -0.0019689 | 518.5503 | -10.7338 | 522.1282 | 0.98351 | -0.020358 | 0.98351 | -0.020358
145.68 | -23.4859 | -0.0024464 | -0.020174 | 528.4389 | 504.953 | -1.1929 | -0.0022625 | 516.696 | -11.7429 | 520.6103 | 0.97999 | -0.022272 | 0.97999 | -0.022272
145.7 | -24.8227 | -0.0028227 | -0.022399 | 528.1041 | 503.2814 | -0.8581 | -0.0016275 | 515.6928 | -12.4113 | 519.8299 | 0.97809 | -0.02354 | 0.97809 | -0.02354
145.72 | -25.1897 | -0.0030109 | -0.023332 | 529.0027 | 503.813 | -0.7567 | -0.0014352 | 516.4079 | -12.5948 | 520.6061 | 0.97944 | -0.023888 | 0.97944 | -0.023888
145.74 | -25.8712 | -0.0030109 | -0.024194 | 528.5861 | 502.7149 | -0.3401 | -0.00064505 | 515.6505 | -12.9356 | 519.9624 | 0.97801 | -0.024534 | 0.97801 | -0.024534
145.76 | -26.0022 | -0.0030109 | -0.024481 | 528.5927 | 502.5905 | -0.3467 | -0.00065757 | 515.5916 | -13.0011 | 519.9253 | 0.9779 | -0.024659 | 0.9779 | -0.024659
145.78 | -26.0022 | -0.0030109 | -0.024553 | 528.4014 | 502.3992 | -0.1554 | -0.00029474 | 515.4003 | -13.0011 | 519.734 | 0.97753 | -0.024659 | 0.97753 | -0.024659
145.8 | -26.1595 | -0.0030109 | -0.023332 | 527.8727 | 501.7132 | -0.6267 | -0.0011886 | 514.7929 | -13.0798 | 519.1529 | 0.97638 | -0.024808 | 0.97638 | -0.024808
145.82 | -25.5042 | -0.0030109 | -0.018235 | 527.4569 | 501.9527 | -0.2109 | -0.0004 | 514.7048 | -12.7521 | 518.9555 | 0.97621 | -0.024186 | 0.97621 | -0.024186
145.84 | -20.7598 | -0.0026345 | -0.010338 | 526.1843 | 505.4245 | 1.0617 | 0.0020137 | 515.8044 | -10.3799 | 519.2644 | 0.9783 | -0.019687 | 0.9783 | -0.019687
145.86 | -20.3929 | -0.0022582 | -0.0096919 | 526.498 | 506.1051 | 0.748 | 0.0014187 | 516.3016 | -10.1964 | 519.7004 | 0.97924 | -0.019339 | 0.97924 | -0.019339
145.88 | -17.8241 | -0.0022582 | -0.0080407 | 526.251 | 508.4269 | 0.995 | 0.0018872 | 517.3389 | -8.9121 | 520.3096 | 0.98121 | -0.016903 | 0.98121 | -0.016903
145.9 | -14.9932 | -0.0016936 | -0.0062459 | 526.0275 | 511.0343 | 1.2185 | 0.0023111 | 518.5309 | -7.4966 | 521.0298 | 0.98347 | -0.014218 | 0.98347 | -0.014218
145.92 | -12.4507 | -0.0015054 | -0.0049537 | 526.1322 | 513.6815 | 1.1138 | 0.0021125 | 519.9069 | -6.2253 | 521.982 | 0.98608 | -0.011807 | 0.98608 | -0.011807
145.94 | -9.3839 | -0.00094091 | -0.0033742 | 525.7242 | 516.3403 | 1.5218 | 0.0028863 | 521.0323 | -4.6919 | 522.5962 | 0.98821 | -0.0088989 | 0.98821 | -0.0088989
145.96 | -6.3171 | -0.00037636 | -0.0017948 | 525.8697 | 519.5526 | 1.3763 | 0.0026104 | 522.7112 | -3.1585 | 523.764 | 0.9914 | -0.0059906 | 0.9914 | -0.0059906
145.98 | -3.0406 | 0.00037636 | -0.00014358 | 526.0576 | 523.017 | 1.1884 | 0.002254 | 524.5373 | -1.5203 | 525.0441 | 0.99486 | -0.0028835 | 0.99486 | -0.0028835
146 | 0.15727 | 0.00056454 | 0.0012923 | 525.6937 | 525.851 | 1.5523 | 0.0029442 | 525.7723 | 0.078636 | 525.7461 | 0.9972 | 0.00014914 | 0.9972 | 0.00014914
146.02 | 3.3027 | 0.0013173 | 0.0028717 | 524.8569 | 528.1596 | 1.3891 | 0.0026346 | 526.5083 | 1.6514 | 525.9578 | 0.9986 | 0.003132 | 0.9986 | 0.003132
146.04 | 6.4743 | 0.0018818 | 0.0043793 | 525.8399 | 532.3142 | 1.4061 | 0.0026669 | 529.0771 | 3.2372 | 527.998 | 1.0035 | 0.0061398 | 1.0035 | 0.0061398
146.06 | 9.6984 | 0.0026345 | 0.005887 | 525.7242 | 535.4226 | 1.5218 | 0.0028863 | 530.5734 | 4.8492 | 528.957 | 1.0063 | 0.0091972 | 1.0063 | 0.0091972
146.08 | 12.8438 | 0.0031991 | 0.0074664 | 526.051 | 538.8948 | 1.195 | 0.0022665 | 532.4729 | 6.4219 | 530.3323 | 1.0099 | 0.01218 | 1.0099 | 0.01218
146.1 | 15.2553 | 0.0033873 | 0.0086869 | 524.7548 | 540.0101 | 1.4912 | 0.0028283 | 532.3825 | 7.6277 | 529.8399 | 1.0097 | 0.014467 | 1.0097 | 0.014467
146.12 | 17.8503 | 0.0039518 | 0.010051 | 525.2346 | 543.0849 | 1.0114 | 0.0019183 | 534.1598 | 8.9252 | 531.1847 | 1.0131 | 0.016928 | 1.0131 | 0.016928
146.14 | 19.9211 | 0.0039518 | 0.011056 | 525.2284 | 545.1495 | 1.0176 | 0.00193 | 535.1889 | 9.9605 | 531.8688 | 1.0151 | 0.018892 | 1.0151 | 0.018892
146.16 | 21.887 | 0.0043282 | 0.012133 | 526.0645 | 547.9515 | 1.1815 | 0.0022409 | 537.008 | 10.9435 | 533.3602 | 1.0185 | 0.020756 | 1.0185 | 0.020756
146.18 | 23.5907 | 0.0047045 | 0.013066 | 526.3593 | 549.95 | 0.8867 | 0.0016818 | 538.1547 | 11.7954 | 534.2229 | 1.0207 | 0.022372 | 1.0207 | 0.022372
146.2 | 24.4295 | 0.0050809 | 0.013784 | 525.651 | 550.0805 | 0.595 | 0.0011285 | 537.8658 | 12.2148 | 533.7942 | 1.0201 | 0.023167 | 1.0201 | 0.023167
146.22 | 25.2945 | 0.0052691 | 0.014358 | 525.6542 | 550.9487 | 0.5918 | 0.0011224 | 538.3015 | 12.6473 | 534.0857 | 1.021 | 0.023987 | 1.021 | 0.023987
146.24 | 26.0022 | 0.0054573 | 0.014789 | 525.8224 | 551.8246 | 0.4236 | 0.00080342 | 538.8235 | 13.0011 | 534.4898 | 1.022 | 0.024659 | 1.022 | 0.024659
146.26 | 25.7663 | 0.0054573 | 0.014861 | 525.8731 | 551.6394 | 0.3729 | 0.00070726 | 538.7563 | 12.8832 | 534.4619 | 1.0218 | 0.024435 | 1.0218 | 0.024435
146.28 | 25.2159 | 0.0054573 | 0.014789 | 526.2366 | 551.4525 | 0.0094 | 1.7828e-05 | 538.8445 | 12.6079 | 534.6419 | 1.022 | 0.023913 | 1.022 | 0.023913
146.3 | 24.5344 | 0.0054573 | 0.014646 | 526.3601 | 550.8945 | -0.1141 | -0.00021641 | 538.6273 | 12.2672 | 534.5382 | 1.0216 | 0.023267 | 1.0216 | 0.023267
146.32 | 23.4859 | 0.0054573 | 0.014215 | 526.6741 | 550.16 | -0.4281 | -0.00081195 | 538.417 | 11.7429 | 534.5027 | 1.0212 | 0.022272 | 1.0212 | 0.022272
146.34 | 22.1229 | 0.0050809 | 0.013641 | 527.9084 | 550.0313 | -0.6624 | -0.0012563 | 538.9698 | 11.0614 | 535.2827 | 1.0222 | 0.02098 | 1.0222 | 0.02098
146.36 | 20.2356 | 0.0050809 | 0.012635 | 528.0864 | 548.322 | -0.8404 | -0.0015939 | 538.2042 | 10.1178 | 534.8316 | 1.0208 | 0.01919 | 1.0208 | 0.01919
146.38 | 17.9814 | 0.0045163 | 0.011415 | 528.2952 | 546.2766 | -1.0492 | -0.00199 | 537.2859 | 8.9907 | 534.289 | 1.019 | 0.017052 | 1.019 | 0.017052
146.4 | 15.1505 | 0.00414 | 0.010051 | 528.401 | 543.5515 | -1.155 | -0.0021906 | 535.9762 | 7.5752 | 533.4512 | 1.0166 | 0.014368 | 1.0166 | 0.014368
146.42 | 12.5817 | 0.0035754 | 0.0086151 | 528.387 | 540.9687 | -1.141 | -0.0021641 | 534.6779 | 6.2909 | 532.5809 | 1.0141 | 0.011932 | 1.0141 | 0.011932
146.44 | 9.646 | 0.0031991 | 0.0070356 | 528.6426 | 538.2886 | -1.3966 | -0.0026489 | 533.4656 | 4.823 | 531.8579 | 1.0118 | 0.0091475 | 1.0118 | 0.0091475
146.46 | 6.684 | 0.0026345 | 0.0052408 | 528.6011 | 535.2851 | -1.3551 | -0.0025701 | 531.9431 | 3.342 | 530.8291 | 1.0089 | 0.0063386 | 1.0089 | 0.0063386
146.48 | 2.8047 | 0.0018818 | 0.0031589 | 528.7332 | 531.5379 | -1.4872 | -0.0028207 | 530.1355 | 1.4023 | 529.6681 | 1.0055 | 0.0026597 | 1.0055 | 0.0026597
146.5 | -0.49803 | 0.0013173 | 0.0015076 | 528.4174 | 527.9194 | -1.1714 | -0.0022217 | 528.1684 | -0.24901 | 528.2514 | 1.0017 | -0.00047229 | 1.0017 | -0.00047229
146.52 | -3.3289 | 0.0013173 | 0 | 528.6065 | 525.2776 | -1.3605 | -0.0025804 | 526.942 | -1.6645 | 527.4969 | 0.99942 | -0.0031569 | 0.99942 | -0.0031569
146.54 | -6.4219 | 0.00075272 | -0.0017948 | 528.6819 | 522.26 | -1.4359 | -0.0027234 | 525.4709 | -3.211 | 526.5413 | 0.99663 | -0.0060901 | 0.99663 | -0.0060901
146.56 | -9.8295 | 0 | -0.0037332 | 528.6831 | 518.8536 | -1.4371 | -0.0027257 | 523.7684 | -4.9147 | 525.4066 | 0.9934 | -0.0093215 | 0.9934 | -0.0093215
146.58 | -12.5293 | -0.00018818 | -0.005528 | 528.6691 | 516.1398 | -1.4231 | -0.0026991 | 522.4044 | -6.2647 | 524.4927 | 0.99082 | -0.011882 | 0.99082 | -0.011882
146.6 | -15.2816 | -0.00075272 | -0.0073228 | 528.6544 | 513.3728 | -1.4084 | -0.0026712 | 521.0136 | -7.6408 | 523.5605 | 0.98818 | -0.014492 | 0.98818 | -0.014492
146.62 | -17.6144 | -0.0013173 | -0.0095484 | 528.327 | 510.7126 | -1.081 | -0.0020503 | 519.5198 | -8.8072 | 522.4555 | 0.98535 | -0.016704 | 0.98535 | -0.016704
146.64 | -19.5803 | -0.0016936 | -0.012707 | 528.347 | 508.7667 | -1.101 | -0.0020882 | 518.5568 | -9.7902 | 521.8202 | 0.98352 | -0.018568 | 0.98352 | -0.018568
146.66 | -21.7297 | -0.0022582 | -0.016584 | 528.4034 | 506.6737 | -1.1574 | -0.0021952 | 517.5386 | -10.8648 | 521.1602 | 0.98159 | -0.020607 | 0.98159 | -0.020607
146.68 | -23.8529 | -0.0026345 | -0.02003 | 529.2529 | 505.4 | -1.0069 | -0.0019097 | 517.3265 | -11.9264 | 521.3019 | 0.98119 | -0.02262 | 0.98119 | -0.02262
146.7 | -24.7965 | -0.0028227 | -0.021681 | 528.898 | 504.1015 | -0.652 | -0.0012366 | 516.4998 | -12.3982 | 520.6325 | 0.97962 | -0.023515 | 0.97962 | -0.023515
146.72 | -25.4518 | -0.0030109 | -0.023045 | 528.4528 | 503.001 | -0.2068 | -0.00039223 | 515.7269 | -12.7259 | 519.9689 | 0.97815 | -0.024137 | 0.97815 | -0.024137
146.74 | -26.343 | -0.0030109 | -0.024625 | 528.6025 | 502.2595 | -0.3565 | -0.00067615 | 515.431 | -13.1715 | 519.8215 | 0.97759 | -0.024982 | 0.97759 | -0.024982
146.76 | -26.4216 | -0.0030109 | -0.024697 | 527.5241 | 501.1025 | -0.2781 | -0.00052746 | 514.3133 | -13.2108 | 518.7169 | 0.97547 | -0.025056 | 0.97547 | -0.025056
146.78 | -26.3692 | -0.0030109 | -0.024481 | 527.5315 | 501.1623 | -0.2855 | -0.00054149 | 514.3469 | -13.1846 | 518.7418 | 0.97553 | -0.025007 | 0.97553 | -0.025007
146.8 | -26.4216 | -0.0030109 | -0.022543 | 527.6448 | 501.2232 | -0.3988 | -0.00075638 | 514.434 | -13.2108 | 518.8376 | 0.9757 | -0.025056 | 0.9757 | -0.025056
146.82 | -25.478 | -0.0030109 | -0.016871 | 528.315 | 502.837 | -0.069 | -0.00013087 | 515.576 | -12.739 | 519.8223 | 0.97787 | -0.024161 | 0.97787 | -0.024161
146.84 | -21.153 | -0.0026345 | -0.010194 | 526.1474 | 504.9944 | 1.0986 | 0.0020837 | 515.5709 | -10.5765 | 519.0964 | 0.97786 | -0.02006 | 0.97786 | -0.02006
146.86 | -20.4977 | -0.0024464 | -0.0094048 | 526.3569 | 505.8592 | 0.8891 | 0.0016863 | 516.108 | -10.2489 | 519.5243 | 0.97888 | -0.019438 | 0.97888 | -0.019438
146.88 | -17.6668 | -0.00207 | -0.00761 | 526.2356 | 508.5688 | 1.0104 | 0.0019164 | 517.4022 | -8.8334 | 520.3467 | 0.98133 | -0.016754 | 0.98133 | -0.016754
146.9 | -15.5437 | -0.0015054 | -0.0061023 | 526.0251 | 510.4814 | 1.2209 | 0.0023156 | 518.2533 | -7.7718 | 520.8439 | 0.98294 | -0.01474 | 0.98294 | -0.01474
146.92 | -12.9225 | -0.0015054 | -0.0045947 | 526.3984 | 513.4759 | 0.8476 | 0.0016076 | 519.9372 | -6.4612 | 522.0909 | 0.98614 | -0.012255 | 0.98614 | -0.012255
146.94 | -9.6984 | -0.00094091 | -0.0031589 | 526 | 516.3016 | 1.246 | 0.0023632 | 521.1508 | -4.8492 | 522.7672 | 0.98844 | -0.0091972 | 0.98844 | -0.0091972
146.96 | -6.4743 | -0.00037636 | -0.0015076 | 525.7278 | 519.2535 | 1.5182 | 0.0028795 | 522.4906 | -3.2372 | 523.5697 | 0.99098 | -0.0061398 | 0.99098 | -0.0061398
146.98 | -3.591 | 0.00018818 | 0 | 525.9058 | 522.3148 | 1.3402 | 0.0025419 | 524.1103 | -1.7955 | 524.7088 | 0.99405 | -0.0034055 | 0.99405 | -0.0034055
147 | -0.23591 | 0.00094091 | 0.0014358 | 525.9316 | 525.6957 | 1.3144 | 0.002493 | 525.8136 | -0.11795 | 525.853 | 0.99728 | -0.00022372 | 0.99728 | -0.00022372
147.02 | 3.3289 | 0.0015054 | 0.0030153 | 526.1285 | 529.4574 | 1.1175 | 0.0021195 | 527.793 | 1.6645 | 527.2381 | 1.001 | 0.0031569 | 1.001 | 0.0031569
147.04 | 6.553 | 0.00207 | 0.0046665 | 525.9878 | 532.5408 | 1.2582 | 0.0023864 | 529.2643 | 3.2765 | 528.1721 | 1.0038 | 0.0062143 | 1.0038 | 0.0062143
147.06 | 9.3839 | 0.0028227 | 0.0059588 | 526.022 | 535.4059 | 1.224 | 0.0023215 | 530.7139 | 4.6919 | 529.15 | 1.0066 | 0.0088989 | 1.0066 | 0.0088989
147.08 | 12.5293 | 0.0028227 | 0.00761 | 525.7823 | 538.3116 | 1.4637 | 0.0027761 | 532.047 | 6.2647 | 529.9587 | 1.0091 | 0.011882 | 1.0091 | 0.011882
147.1 | 14.7835 | 0.0033873 | 0.0086869 | 525.986 | 540.7695 | 1.26 | 0.0023898 | 533.3778 | 7.3918 | 530.9138 | 1.0116 | 0.01402 | 1.0116 | 0.01402
147.12 | 17.6931 | 0.0035754 | 0.010194 | 525.1213 | 542.8144 | 1.1247 | 0.0021332 | 533.9678 | 8.8465 | 531.019 | 1.0127 | 0.016779 | 1.0127 | 0.016779
147.14 | 19.423 | 0.00414 | 0.0112 | 525.3212 | 544.7442 | 0.9248 | 0.001754 | 535.0327 | 9.7115 | 531.7955 | 1.0148 | 0.018419 | 1.0148 | 0.018419
147.16 | 21.8345 | 0.0045163 | 0.01242 | 525.213 | 547.0475 | 1.033 | 0.0019592 | 536.1303 | 10.9173 | 532.4912 | 1.0169 | 0.020706 | 1.0169 | 0.020706
147.18 | 23.1451 | 0.0048927 | 0.013282 | 525.3585 | 548.5036 | 0.8875 | 0.0016833 | 536.9311 | 11.5726 | 533.0735 | 1.0184 | 0.021949 | 1.0184 | 0.021949
147.2 | 24.246 | 0.0052691 | 0.013928 | 525.6933 | 549.9393 | 0.5527 | 0.0010483 | 537.8163 | 12.123 | 533.7753 | 1.02 | 0.022993 | 1.02 | 0.022993
147.22 | 25.3731 | 0.0052691 | 0.014502 | 526.9008 | 552.2739 | 0.3452 | 0.00065472 | 539.5874 | 12.6866 | 535.3585 | 1.0234 | 0.024062 | 1.0234 | 0.024062
147.24 | 25.8712 | 0.0054573 | 0.014861 | 526.7559 | 552.6271 | 0.4901 | 0.00092955 | 539.6915 | 12.9356 | 535.3796 | 1.0236 | 0.024534 | 1.0236 | 0.024534
147.26 | 25.3994 | 0.0054573 | 0.014933 | 527.1724 | 552.5718 | 0.0736 | 0.00013959 | 539.8721 | 12.6997 | 535.6389 | 1.0239 | 0.024087 | 1.0239 | 0.024087
147.28 | 25.0324 | 0.0054573 | 0.014789 | 526.1075 | 551.1399 | 0.1385 | 0.00026269 | 538.6237 | 12.5162 | 534.4516 | 1.0216 | 0.023739 | 1.0216 | 0.023739
147.3 | 24.7965 | 0.0054573 | 0.014789 | 526.4477 | 551.2442 | -0.2017 | -0.00038255 | 538.8459 | 12.3982 | 534.7132 | 1.022 | 0.023515 | 1.022 | 0.023515
147.32 | 23.7742 | 0.0054573 | 0.014502 | 526.6484 | 550.4226 | -0.4024 | -0.00076321 | 538.5355 | 11.8871 | 534.5731 | 1.0214 | 0.022546 | 1.0214 | 0.022546
147.34 | 21.8083 | 0.0052691 | 0.013712 | 527.0035 | 548.8118 | -0.7575 | -0.0014367 | 537.9077 | 10.9042 | 534.2729 | 1.0202 | 0.020681 | 1.0202 | 0.020681
147.36 | 20.0783 | 0.0050809 | 0.012851 | 527.2376 | 547.3159 | -0.9916 | -0.0018807 | 537.2768 | 10.0392 | 533.9304 | 1.019 | 0.019041 | 1.019 | 0.019041
147.38 | 17.7455 | 0.0047045 | 0.011559 | 528.2639 | 546.0094 | -1.0179 | -0.0019306 | 537.1366 | 8.8727 | 534.1791 | 1.0188 | 0.016828 | 1.0188 | 0.016828
147.4 | 15.2029 | 0.00414 | 0.010194 | 528.6556 | 543.8585 | -1.4096 | -0.0026735 | 536.2571 | 7.6015 | 533.7232 | 1.0171 | 0.014417 | 1.0171 | 0.014417
147.42 | 12.7128 | 0.0035754 | 0.0086869 | 528.4702 | 541.183 | -1.2242 | -0.0023219 | 534.8266 | 6.3564 | 532.7078 | 1.0144 | 0.012056 | 1.0144 | 0.012056
147.44 | 9.777 | 0.0030109 | 0.0070356 | 528.6077 | 538.3847 | -1.3617 | -0.0025827 | 533.4962 | 4.8885 | 531.8667 | 1.0119 | 0.0092718 | 1.0119 | 0.0092718
147.46 | 6.3433 | 0.0024464 | 0.0052408 | 528.7278 | 535.0711 | -1.4818 | -0.0028105 | 531.8994 | 3.1716 | 530.8422 | 1.0088 | 0.0060155 | 1.0088 | 0.0060155
147.48 | 3.1454 | 0.0016936 | 0.003446 | 528.7675 | 531.9129 | -1.5215 | -0.0028857 | 530.3402 | 1.5727 | 529.816 | 1.0059 | 0.0029829 | 1.0059 | 0.0029829
147.5 | -0.026212 | 0.0016936 | 0.001723 | 528.6891 | 528.6629 | -1.4431 | -0.0027371 | 528.676 | -0.013106 | 528.6804 | 1.0027 | -2.4857e-05 | 1.0027 | -2.4857e-05
147.52 | -2.9619 | 0.0015054 | 0.00014358 | 528.9235 | 525.9616 | -1.6775 | -0.0031816 | 527.4425 | -1.481 | 527.9362 | 1.0004 | -0.0028089 | 1.0004 | -0.0028089
147.54 | -6.3171 | 0.00075272 | -0.0016512 | 528.6855 | 522.3684 | -1.4395 | -0.0027302 | 525.527 | -3.1585 | 526.5798 | 0.99674 | -0.0059906 | 0.99674 | -0.0059906
147.56 | -9.3577 | 0.00018818 | -0.0033024 | 528.5588 | 519.2011 | -1.3128 | -0.0024899 | 523.88 | -4.6788 | 525.4396 | 0.99362 | -0.0088741 | 0.99362 | -0.0088741
147.58 | -12.2148 | -0.00037636 | -0.0050972 | 528.8391 | 516.6243 | -1.5931 | -0.0030215 | 522.7317 | -6.1074 | 524.7675 | 0.99144 | -0.011584 | 0.99144 | -0.011584
147.6 | -14.9146 | -0.00094091 | -0.0068921 | 528.6512 | 513.7366 | -1.4052 | -0.0026652 | 521.1939 | -7.4573 | 523.6797 | 0.98852 | -0.014144 | 0.98852 | -0.014144
147.62 | -17.0115 | -0.0015054 | -0.0092612 | 528.48 | 511.4685 | -1.234 | -0.0023405 | 519.9742 | -8.5058 | 522.8095 | 0.98621 | -0.016132 | 0.98621 | -0.016132
147.64 | -19.2133 | -0.0018818 | -0.012205 | 528.5387 | 509.3254 | -1.2927 | -0.0024518 | 518.932 | -9.6067 | 522.1343 | 0.98423 | -0.01822 | 0.98423 | -0.01822
147.66 | -21.5462 | -0.00207 | -0.015866 | 528.3815 | 506.8353 | -1.1355 | -0.0021536 | 517.6084 | -10.7731 | 521.1994 | 0.98172 | -0.020433 | 0.98172 | -0.020433
147.68 | -23.4073 | -0.0024464 | -0.019671 | 528.1929 | 504.7856 | -0.9469 | -0.0017959 | 516.4893 | -11.7036 | 520.3905 | 0.9796 | -0.022198 | 0.9796 | -0.022198
147.7 | -24.613 | -0.0028227 | -0.022256 | 529.1288 | 504.5158 | -0.8828 | -0.0016744 | 516.8223 | -12.3065 | 520.9245 | 0.98023 | -0.023341 | 0.98023 | -0.023341
147.72 | -25.2421 | -0.0028227 | -0.02362 | 529.0257 | 503.7836 | -0.7797 | -0.0014788 | 516.4047 | -12.621 | 520.6117 | 0.97944 | -0.023938 | 0.97944 | -0.023938
147.74 | -25.7401 | -0.0030109 | -0.024481 | 528.9531 | 503.213 | -0.7071 | -0.0013411 | 516.083 | -12.8701 | 520.3731 | 0.97883 | -0.02441 | 0.97883 | -0.02441
147.76 | -25.9236 | -0.0030109 | -0.024625 | 528.5444 | 502.6208 | -0.2984 | -0.00056596 | 515.5826 | -12.9618 | 519.9032 | 0.97788 | -0.024584 | 0.97788 | -0.024584
147.78 | -25.976 | -0.0030109 | -0.024481 | 527.4924 | 501.5164 | -0.2464 | -0.00046733 | 514.5044 | -12.988 | 518.8337 | 0.97583 | -0.024634 | 0.97583 | -0.024634
147.8 | -26.1071 | -0.0030109 | -0.023045 | 527.8154 | 501.7083 | -0.5694 | -0.00108 | 514.7619 | -13.0535 | 519.113 | 0.97632 | -0.024758 | 0.97632 | -0.024758
147.82 | -25.2945 | -0.0030109 | -0.017446 | 527.4598 | 502.1653 | -0.2138 | -0.0004055 | 514.8125 | -12.6473 | 519.0283 | 0.97642 | -0.023987 | 0.97642 | -0.023987
147.84 | -20.8909 | -0.0026345 | -0.010194 | 526.1942 | 505.3033 | 1.0518 | 0.0019949 | 515.7487 | -10.4455 | 519.2306 | 0.97819 | -0.019811 | 0.97819 | -0.019811
147.86 | -20.157 | -0.0022582 | -0.0094048 | 526.5385 | 506.3815 | 0.7075 | 0.0013419 | 516.46 | -10.0785 | 519.8195 | 0.97954 | -0.019115 | 0.97954 | -0.019115
147.88 | -17.6668 | -0.0018818 | -0.0077536 | 526.0906 | 508.4238 | 1.1554 | 0.0021914 | 517.2572 | -8.8334 | 520.2017 | 0.98105 | -0.016754 | 0.98105 | -0.016754
147.9 | -15.4388 | -0.0013173 | -0.0063177 | 526.3713 | 510.9325 | 0.8747 | 0.001659 | 518.6519 | -7.7194 | 521.225 | 0.9837 | -0.014641 | 0.9837 | -0.014641
147.92 | -12.1885 | -0.0011291 | -0.0045947 | 526.1322 | 513.9437 | 1.1138 | 0.0021125 | 520.0379 | -6.0943 | 522.0694 | 0.98633 | -0.011559 | 0.98633 | -0.011559
147.94 | -9.5149 | -0.0011291 | -0.0031589 | 525.9395 | 516.4246 | 1.3065 | 0.002478 | 521.182 | -4.7575 | 522.7679 | 0.9885 | -0.0090232 | 0.9885 | -0.0090232
147.96 | -6.2909 | -0.00056454 | -0.0015794 | 525.8 | 519.5091 | 1.446 | 0.0027426 | 522.6546 | -3.1454 | 523.703 | 0.99129 | -0.0059658 | 0.99129 | -0.0059658
147.98 | -3.093 | 0.00018818 | 0 | 526.1169 | 523.0239 | 1.1291 | 0.0021415 | 524.5704 | -1.5465 | 525.0859 | 0.99493 | -0.0029332 | 0.99493 | -0.0029332
148 | -0.23591 | 0.00075272 | 0.0015076 | 525.9854 | 525.7495 | 1.2606 | 0.0023909 | 525.8674 | -0.11795 | 525.9068 | 0.99739 | -0.00022372 | 0.99739 | -0.00022372
148.02 | 3.3551 | 0.0015054 | 0.0031589 | 526.0668 | 529.4219 | 1.1792 | 0.0022365 | 527.7444 | 1.6776 | 527.1852 | 1.0009 | 0.0031817 | 1.0009 | 0.0031817
148.04 | 6.6578 | 0.0016936 | 0.0046665 | 525.8611 | 532.5189 | 1.3849 | 0.0026267 | 529.19 | 3.3289 | 528.0804 | 1.0037 | 0.0063138 | 1.0037 | 0.0063138
148.06 | 9.6722 | 0.0022582 | 0.0061023 | 526.0596 | 535.7318 | 1.1864 | 0.0022502 | 530.8957 | 4.8361 | 529.2837 | 1.0069 | 0.0091724 | 1.0069 | 0.0091724
148.08 | 12.5817 | 0.0030109 | 0.00761 | 525.9639 | 538.5456 | 1.2821 | 0.0024317 | 532.2548 | 6.2909 | 530.1578 | 1.0095 | 0.011932 | 1.0095 | 0.011932
148.1 | 15.3078 | 0.0035754 | 0.0088304 | 526.0448 | 541.3526 | 1.2012 | 0.0022783 | 533.6987 | 7.6539 | 531.1474 | 1.0122 | 0.014517 | 1.0122 | 0.014517
148.12 | 17.7193 | 0.0039518 | 0.010194 | 526.0087 | 543.728 | 1.2373 | 0.0023467 | 534.8683 | 8.8596 | 531.9151 | 1.0145 | 0.016804 | 1.0145 | 0.016804
148.14 | 19.79 | 0.0045163 | 0.011343 | 525.3294 | 545.1194 | 0.9166 | 0.0017385 | 535.2244 | 9.895 | 531.9261 | 1.0151 | 0.018767 | 1.0151 | 0.018767
148.16 | 21.9656 | 0.0047045 | 0.012348 | 526.1945 | 548.1601 | 1.0515 | 0.0019943 | 537.1773 | 10.9828 | 533.5164 | 1.0188 | 0.020831 | 1.0188 | 0.020831
148.18 | 23.25 | 0.0047045 | 0.013138 | 526.4246 | 549.6746 | 0.8214 | 0.0015579 | 538.0496 | 11.625 | 534.1746 | 1.0205 | 0.022049 | 1.0205 | 0.022049
148.2 | 24.8751 | 0.0050809 | 0.013928 | 526.6009 | 551.476 | 0.6451 | 0.0012235 | 539.0385 | 12.4376 | 534.8926 | 1.0224 | 0.02359 | 1.0224 | 0.02359
148.22 | 25.4518 | 0.0052691 | 0.014502 | 526.6334 | 552.0852 | 0.6126 | 0.0011619 | 539.3593 | 12.7259 | 535.1173 | 1.023 | 0.024137 | 1.023 | 0.024137
148.24 | 26.1333 | 0.0054573 | 0.014933 | 526.9545 | 553.0878 | 0.2915 | 0.00055287 | 540.0211 | 13.0666 | 535.6656 | 1.0242 | 0.024783 | 1.0242 | 0.024783
148.26 | 25.7925 | 0.0054573 | 0.014933 | 527.1859 | 552.9784 | 0.0601 | 0.00011399 | 540.0822 | 12.8963 | 535.7834 | 1.0243 | 0.02446 | 1.0243 | 0.02446
148.28 | 25.111 | 0.0054573 | 0.014789 | 526.326 | 551.437 | -0.08 | -0.00015173 | 538.8815 | 12.5555 | 534.6963 | 1.0221 | 0.023813 | 1.0221 | 0.023813
148.3 | 24.4819 | 0.0054573 | 0.014717 | 526.2115 | 550.6934 | 0.0345 | 6.5434e-05 | 538.4525 | 12.241 | 534.3721 | 1.0213 | 0.023217 | 1.0213 | 0.023217
148.32 | 23.6169 | 0.0054573 | 0.014358 | 527.9752 | 551.5921 | -0.7292 | -0.001383 | 539.7837 | 11.8085 | 535.8475 | 1.0238 | 0.022397 | 1.0238 | 0.022397
148.34 | 22.2539 | 0.0050809 | 0.013641 | 528.0021 | 550.256 | -0.7561 | -0.0014341 | 539.1291 | 11.127 | 535.4201 | 1.0225 | 0.021104 | 1.0225 | 0.021104
148.36 | 20.3667 | 0.0047045 | 0.012707 | 528.2352 | 548.6019 | -0.9892 | -0.0018762 | 538.4185 | 10.1833 | 535.0241 | 1.0212 | 0.019314 | 1.0212 | 0.019314
148.38 | 18.1649 | 0.0047045 | 0.011559 | 528.3124 | 546.4773 | -1.0664 | -0.0020226 | 537.3948 | 9.0824 | 534.3674 | 1.0192 | 0.017226 | 1.0192 | 0.017226
148.4 | 15.3602 | 0.00414 | 0.010194 | 528.6462 | 544.0064 | -1.4002 | -0.0026557 | 536.3263 | 7.6801 | 533.7663 | 1.0172 | 0.014566 | 1.0172 | 0.014566
148.42 | 12.6866 | 0.0035754 | 0.0088304 | 528.6121 | 541.2987 | -1.3661 | -0.002591 | 534.9554 | 6.3433 | 532.841 | 1.0146 | 0.012031 | 1.0146 | 0.012031
148.44 | 10.013 | 0.0030109 | 0.0071074 | 528.6047 | 538.6177 | -1.3587 | -0.002577 | 533.6112 | 5.0065 | 531.9424 | 1.0121 | 0.0094955 | 1.0121 | 0.0094955
148.46 | 6.8151 | 0.0024464 | 0.0052408 | 528.8471 | 535.6622 | -1.6011 | -0.0030367 | 532.2547 | 3.4076 | 531.1188 | 1.0095 | 0.0064629 | 1.0095 | 0.0064629
148.48 | 3.3289 | 0.00207 | 0.0033024 | 528.8519 | 532.1808 | -1.6059 | -0.0030458 | 530.5164 | 1.6645 | 529.9615 | 1.0062 | 0.0031569 | 1.0062 | 0.0031569
148.5 | 0.026212 | 0.0015054 | 0.0016512 | 528.9357 | 528.9619 | -1.6897 | -0.0032048 | 528.9488 | 0.013106 | 528.9444 | 1.0032 | 2.4857e-05 | 1.0032 | 2.4857e-05
148.52 | -2.9882 | 0.00094091 | 0 | 528.74 | 525.7518 | -1.494 | -0.0028336 | 527.2459 | -1.4941 | 527.7439 | 1 | -0.0028337 | 1 | -0.0028337
148.54 | -6.2384 | 0.00018818 | -0.0016512 | 528.8972 | 522.6588 | -1.6512 | -0.0031317 | 525.778 | -3.1192 | 526.8177 | 0.99722 | -0.0059161 | 0.99722 | -0.0059161
148.56 | -9.4363 | 0.00018818 | -0.003446 | 528.9026 | 519.4663 | -1.6566 | -0.003142 | 524.1845 | -4.7181 | 525.7572 | 0.99419 | -0.0089487 | 0.99419 | -0.0089487
148.58 | -12.3458 | -0.00037636 | -0.0053844 | 528.6812 | 516.3354 | -1.4352 | -0.0027221 | 522.5083 | -6.1729 | 524.5659 | 0.99101 | -0.011708 | 0.99101 | -0.011708
148.6 | -15.0194 | -0.00094091 | -0.0074664 | 528.5626 | 513.5432 | -1.3166 | -0.0024971 | 521.0529 | -7.5097 | 523.5561 | 0.98825 | -0.014243 | 0.98825 | -0.014243
148.62 | -17.195 | -0.0011291 | -0.0096919 | 528.587 | 511.392 | -1.341 | -0.0025434 | 519.9895 | -8.5975 | 522.8553 | 0.98624 | -0.016306 | 0.98624 | -0.016306
148.64 | -19.4755 | -0.0016936 | -0.012707 | 528.4708 | 508.9953 | -1.2248 | -0.002323 | 518.7331 | -9.7377 | 521.979 | 0.98385 | -0.018469 | 0.98385 | -0.018469
148.66 | -21.4414 | -0.00207 | -0.016297 | 528.5302 | 507.0888 | -1.2842 | -0.0024357 | 517.8095 | -10.7207 | 521.3831 | 0.9821 | -0.020333 | 0.9821 | -0.020333
148.68 | -23.5383 | -0.0024464 | -0.020174 | 528.4199 | 504.8816 | -1.1739 | -0.0022265 | 516.6507 | -11.7692 | 520.5738 | 0.9799 | -0.022322 | 0.9799 | -0.022322
148.7 | -24.6916 | -0.0028227 | -0.021968 | 527.9982 | 503.3066 | -0.7522 | -0.0014267 | 515.6524 | -12.3458 | 519.7677 | 0.97801 | -0.023416 | 0.97801 | -0.023416
148.72 | -25.2421 | -0.0030109 | -0.023332 | 528.8649 | 503.6228 | -0.6189 | -0.0011738 | 516.2439 | -12.621 | 520.4509 | 0.97913 | -0.023938 | 0.97913 | -0.023938
148.74 | -26.1071 | -0.0030109 | -0.024625 | 529.0975 | 502.9904 | -0.8515 | -0.001615 | 516.044 | -13.0535 | 520.3951 | 0.97875 | -0.024758 | 0.97875 | -0.024758
148.76 | -26.2644 | -0.0030109 | -0.024625 | 527.6827 | 501.4183 | -0.4367 | -0.00082827 | 514.5505 | -13.1322 | 518.9279 | 0.97592 | -0.024907 | 0.97592 | -0.024907
148.78 | -26.1333 | -0.0030109 | -0.024553 | 527.3986 | 501.2653 | -0.1526 | -0.00028943 | 514.332 | -13.0666 | 518.6875 | 0.97551 | -0.024783 | 0.97551 | -0.024783
148.8 | -26.3692 | -0.0030109 | -0.023045 | 527.8699 | 501.5007 | -0.6239 | -0.0011833 | 514.6853 | -13.1846 | 519.0802 | 0.97618 | -0.025007 | 0.97618 | -0.025007
148.82 | -25.5566 | -0.0030109 | -0.017374 | 527.6234 | 502.0668 | -0.3774 | -0.00071579 | 514.8451 | -12.7783 | 519.1045 | 0.97648 | -0.024236 | 0.97648 | -0.024236
148.84 | -21.1792 | -0.0028227 | -0.0098355 | 526.1322 | 504.953 | 1.1138 | 0.0021125 | 515.5426 | -10.5896 | 519.0725 | 0.9778 | -0.020085 | 0.9778 | -0.020085
148.86 | -20.3667 | -0.0024464 | -0.0091176 | 526.3813 | 506.0146 | 0.8647 | 0.00164 | 516.198 | -10.1833 | 519.5924 | 0.97905 | -0.019314 | 0.97905 | -0.019314
148.88 | -17.929 | -0.0018818 | -0.0075382 | 526.3348 | 508.4058 | 0.9112 | 0.0017282 | 517.3703 | -8.9645 | 520.3585 | 0.98127 | -0.017002 | 0.98127 | -0.017002
148.9 | -15.2553 | -0.0015054 | -0.0059588 | 526.1953 | 510.94 | 1.0507 | 0.0019928 | 518.5676 | -7.6277 | 521.1102 | 0.98354 | -0.014467 | 0.98354 | -0.014467
148.92 | -12.7128 | -0.0011291 | -0.0046665 | 526.1819 | 513.4691 | 1.0641 | 0.0020182 | 519.8255 | -6.3564 | 521.9443 | 0.98593 | -0.012056 | 0.98593 | -0.012056
148.94 | -9.646 | -0.00056454 | -0.0031589 | 526.0209 | 516.3749 | 1.2251 | 0.0023236 | 521.1979 | -4.823 | 522.8056 | 0.98853 | -0.0091475 | 0.98853 | -0.0091475
148.96 | -6.553 | 0 | -0.0015076 | 526.0099 | 519.4569 | 1.2361 | 0.0023444 | 522.7334 | -3.2765 | 523.8256 | 0.99144 | -0.0062143 | 0.99144 | -0.0062143
148.98 | -3.1979 | 0 | 0.00014358 | 525.9094 | 522.7115 | 1.3366 | 0.0025351 | 524.3105 | -1.5989 | 524.8434 | 0.99443 | -0.0030326 | 0.99443 | -0.0030326
149 | -0.2097 | 0.00056454 | 0.0015076 | 525.7039 | 525.4942 | 1.5421 | 0.0029248 | 525.5991 | -0.10485 | 525.634 | 0.99688 | -0.00019886 | 0.99688 | -0.00019886
149.02 | 3.1192 | 0.0013173 | 0.0031589 | 526.051 | 529.1702 | 1.195 | 0.0022665 | 527.6106 | 1.5596 | 527.0907 | 1.0007 | 0.002958 | 1.0007 | 0.002958
149.04 | 6.2384 | 0.0016936 | 0.0046665 | 525.9371 | 532.1755 | 1.3089 | 0.0024825 | 529.0563 | 3.1192 | 528.0166 | 1.0034 | 0.0059161 | 1.0034 | 0.0059161
149.06 | 9.5674 | 0.0022582 | 0.0062459 | 524.7474 | 534.3148 | 1.4986 | 0.0028423 | 529.5311 | 4.7837 | 527.9365 | 1.0043 | 0.009073 | 1.0043 | 0.009073
149.08 | 11.9526 | 0.0028227 | 0.0074664 | 526.2326 | 538.1852 | 1.0134 | 0.0019221 | 532.2089 | 5.9763 | 530.2168 | 1.0094 | 0.011335 | 1.0094 | 0.011335
149.1 | 14.6525 | 0.0033873 | 0.0088304 | 526.3557 | 541.0082 | 0.8903 | 0.0016886 | 533.6819 | 7.3262 | 531.2399 | 1.0122 | 0.013895 | 1.0122 | 0.013895
149.12 | 17.562 | 0.0039518 | 0.010338 | 525.0552 | 542.6172 | 1.1908 | 0.0022585 | 533.8362 | 8.781 | 530.9092 | 1.0125 | 0.016654 | 1.0125 | 0.016654
149.14 | 19.7376 | 0.00414 | 0.011343 | 525.3126 | 545.0502 | 0.9334 | 0.0017703 | 535.1814 | 9.8688 | 531.8918 | 1.0151 | 0.018718 | 1.0151 | 0.018718
149.16 | 21.8083 | 0.0045163 | 0.01242 | 526.3659 | 548.1742 | 0.8801 | 0.0016692 | 537.2701 | 10.9042 | 533.6353 | 1.019 | 0.020681 | 1.019 | 0.020681
149.18 | 22.9879 | 0.0048927 | 0.013138 | 525.7526 | 548.7405 | 0.4934 | 0.00093581 | 537.2465 | 11.4939 | 533.4152 | 1.019 | 0.0218 | 1.019 | 0.0218
149.2 | 24.246 | 0.0052691 | 0.013928 | 525.6518 | 549.8978 | 0.5942 | 0.001127 | 537.7748 | 12.123 | 533.7338 | 1.02 | 0.022993 | 1.02 | 0.022993
149.22 | 25.3469 | 0.0054573 | 0.014574 | 525.5177 | 550.8646 | 0.7283 | 0.0013813 | 538.1912 | 12.6735 | 533.9667 | 1.0208 | 0.024037 | 1.0208 | 0.024037
149.24 | 25.6615 | 0.0054573 | 0.014861 | 525.7036 | 551.3651 | 0.5424 | 0.0010287 | 538.5343 | 12.8307 | 534.2574 | 1.0214 | 0.024335 | 1.0214 | 0.024335
149.26 | 25.3731 | 0.0054573 | 0.014933 | 526.0115 | 551.3846 | 0.2345 | 0.00044476 | 538.6981 | 12.6866 | 534.4692 | 1.0217 | 0.024062 | 1.0217 | 0.024062
149.28 | 24.9538 | 0.0054573 | 0.014861 | 526.1772 | 551.131 | 0.0688 | 0.00013049 | 538.6541 | 12.4769 | 534.4951 | 1.0216 | 0.023664 | 1.0216 | 0.023664
149.3 | 24.2985 | 0.0054573 | 0.014789 | 526.4325 | 550.731 | -0.1865 | -0.00035372 | 538.5817 | 12.1492 | 534.532 | 1.0215 | 0.023043 | 1.0215 | 0.023043
149.32 | 23.4597 | 0.0054573 | 0.014502 | 526.7164 | 550.1761 | -0.4704 | -0.00089218 | 538.4462 | 11.7298 | 534.5363 | 1.0212 | 0.022247 | 1.0212 | 0.022247
149.34 | 21.8607 | 0.0052691 | 0.013784 | 527.1861 | 549.0468 | -0.9401 | -0.001783 | 538.1165 | 10.9304 | 534.473 | 1.0206 | 0.020731 | 1.0206 | 0.020731
149.36 | 20.0783 | 0.0048927 | 0.012851 | 527.2137 | 547.292 | -0.9677 | -0.0018354 | 537.2529 | 10.0392 | 533.9065 | 1.019 | 0.019041 | 1.019 | 0.019041
149.38 | 17.7193 | 0.0043282 | 0.011559 | 528.48 | 546.1993 | -1.234 | -0.0023405 | 537.3396 | 8.8596 | 534.3864 | 1.0191 | 0.016804 | 1.0191 | 0.016804
149.4 | 15.2816 | 0.00414 | 0.010194 | 528.5038 | 543.7854 | -1.2578 | -0.0023856 | 536.1446 | 7.6408 | 533.5977 | 1.0169 | 0.014492 | 1.0169 | 0.014492
149.42 | 12.2148 | 0.0035754 | 0.0086869 | 528.6561 | 540.8709 | -1.4101 | -0.0026745 | 534.7635 | 6.1074 | 532.7277 | 1.0143 | 0.011584 | 1.0143 | 0.011584
149.44 | 9.777 | 0.0030109 | 0.0071792 | 528.7294 | 538.5064 | -1.4834 | -0.0028135 | 533.6179 | 4.8885 | 531.9884 | 1.0121 | 0.0092718 | 1.0121 | 0.0092718
149.46 | 6.5268 | 0.0030109 | 0.0053844 | 528.8348 | 535.3616 | -1.5888 | -0.0030134 | 532.0982 | 3.2634 | 531.0104 | 1.0092 | 0.0061895 | 1.0092 | 0.0061895
149.48 | 2.9357 | 0.0022582 | 0.003446 | 529.0231 | 531.9588 | -1.7771 | -0.0033705 | 530.491 | 1.4679 | 530.0017 | 1.0062 | 0.002784 | 1.0062 | 0.002784
149.5 | -0.13106 | 0.0016936 | 0.0017948 | 528.6125 | 528.4814 | -1.3665 | -0.0025918 | 528.547 | -0.06553 | 528.5688 | 1.0025 | -0.00012429 | 1.0025 | -0.00012429
149.52 | -3.3289 | 0.00094091 | 0.00014358 | 528.4341 | 525.1052 | -1.1881 | -0.0022534 | 526.7696 | -1.6645 | 527.3245 | 0.9991 | -0.0031569 | 0.9991 | -0.0031569
149.54 | -6.5006 | 0.00037636 | -0.0015076 | 528.7852 | 522.2846 | -1.5392 | -0.0029193 | 525.5349 | -3.2503 | 526.6183 | 0.99675 | -0.0061646 | 0.99675 | -0.0061646
149.56 | -9.5674 | -0.00018818 | -0.003446 | 528.6983 | 519.1309 | -1.4523 | -0.0027545 | 523.9146 | -4.7837 | 525.5092 | 0.99368 | -0.009073 | 0.99368 | -0.009073
149.58 | -12.5817 | -0.00075272 | -0.0053844 | 528.7631 | 516.1814 | -1.5171 | -0.0028774 | 522.4722 | -6.2909 | 524.5692 | 0.99095 | -0.011932 | 0.99095 | -0.011932
149.6 | -15.2029 | -0.00075272 | -0.0071792 | 528.6897 | 513.4868 | -1.4437 | -0.0027382 | 521.0882 | -7.6015 | 523.6221 | 0.98832 | -0.014417 | 0.98832 | -0.014417
149.62 | -17.4571 | -0.0013173 | -0.0095484 | 528.5937 | 511.1366 | -1.3477 | -0.0025561 | 519.8651 | -8.7286 | 522.7747 | 0.986 | -0.016555 | 0.986 | -0.016555
149.64 | -19.7376 | -0.0016936 | -0.012564 | 528.4921 | 508.7545 | -1.2461 | -0.0023634 | 518.6233 | -9.8688 | 521.9129 | 0.98365 | -0.018718 | 0.98365 | -0.018718
149.66 | -21.6773 | -0.0018818 | -0.016297 | 528.3485 | 506.6712 | -1.1025 | -0.0020911 | 517.5099 | -10.8386 | 521.1227 | 0.98153 | -0.020557 | 0.98153 | -0.020557
149.68 | -23.9839 | -0.0024464 | -0.02003 | 529.2137 | 505.2298 | -0.9677 | -0.0018354 | 517.2217 | -11.992 | 521.2191 | 0.98099 | -0.022745 | 0.98099 | -0.022745
149.7 | -24.9275 | -0.0026345 | -0.021538 | 528.9916 | 504.0641 | -0.7456 | -0.0014141 | 516.5278 | -12.4638 | 520.6824 | 0.97967 | -0.023639 | 0.97967 | -0.023639
149.72 | -25.3731 | -0.0028227 | -0.02283 | 527.8285 | 502.4554 | -0.5825 | -0.0011048 | 515.1419 | -12.6866 | 519.3708 | 0.97704 | -0.024062 | 0.97704 | -0.024062
149.74 | -26.1333 | -0.0028227 | -0.024194 | 527.6562 | 501.5229 | -0.4102 | -0.000778 | 514.5896 | -13.0666 | 518.9451 | 0.976 | -0.024783 | 0.976 | -0.024783
149.76 | -26.4216 | -0.0030109 | -0.024553 | 527.8724 | 501.4508 | -0.6264 | -0.0011881 | 514.6616 | -13.2108 | 519.0652 | 0.97613 | -0.025056 | 0.97613 | -0.025056
149.78 | -26.4216 | -0.0030109 | -0.024338 | 527.7083 | 501.2867 | -0.4623 | -0.00087682 | 514.4975 | -13.2108 | 518.9011 | 0.97582 | -0.025056 | 0.97582 | -0.025056
149.8 | -26.5527 | -0.0030109 | -0.022902 | 527.3555 | 500.8028 | -0.1095 | -0.00020768 | 514.0792 | -13.2763 | 518.5046 | 0.97503 | -0.025181 | 0.97503 | -0.025181
149.82 | -25.845 | -0.0030109 | -0.017087 | 527.4543 | 501.6093 | -0.2083 | -0.00039507 | 514.5318 | -12.9225 | 518.8393 | 0.97589 | -0.024509 | 0.97589 | -0.024509
149.84 | -21.3103 | -0.0028227 | -0.010051 | 526.2442 | 504.9339 | 1.0018 | 0.0019001 | 515.5891 | -10.6551 | 519.1408 | 0.97789 | -0.020209 | 0.97789 | -0.020209
149.86 | -20.5764 | -0.0024464 | -0.0092612 | 526.5397 | 505.9633 | 0.7063 | 0.0013396 | 516.2515 | -10.2882 | 519.6809 | 0.97915 | -0.019513 | 0.97915 | -0.019513
149.88 | -18.1124 | -0.0018818 | -0.00761 | 526.4149 | 508.3025 | 0.8311 | 0.0015763 | 517.3587 | -9.0562 | 520.3774 | 0.98125 | -0.017176 | 0.98125 | -0.017176
149.9 | -15.5961 | -0.0015054 | -0.0061023 | 526.0032 | 510.4071 | 1.2428 | 0.0023572 | 518.2052 | -7.798 | 520.8045 | 0.98285 | -0.01479 | 0.98285 | -0.01479
149.92 | -12.6341 | -0.00094091 | -0.0045947 | 526.4064 | 513.7723 | 0.8396 | 0.0015924 | 520.0893 | -6.3171 | 522.195 | 0.98643 | -0.011981 | 0.98643 | -0.011981
149.94 | -10.0392 | -0.00037636 | -0.0031589 | 525.9286 | 515.8894 | 1.3174 | 0.0024986 | 520.909 | -5.0196 | 522.5822 | 0.98798 | -0.0095204 | 0.98798 | -0.0095204
149.96 | -6.684 | -0.00037636 | -0.0015794 | 526.0552 | 519.3712 | 1.1908 | 0.0022585 | 522.7132 | -3.342 | 523.8272 | 0.9914 | -0.0063386 | 0.9914 | -0.0063386
149.98 | -3.5386 | 0.00037636 | 7.1792e-05 | 526.1365 | 522.5979 | 1.1095 | 0.0021043 | 524.3672 | -1.7693 | 524.957 | 0.99454 | -0.0033557 | 0.99454 | -0.0033557
150 | -0.49803 | 0.00056454 | 0.0015076 | 526.0275 | 525.5295 | 1.2185 | 0.0023111 | 525.7785 | -0.24901 | 525.8615 | 0.99722 | -0.00047229 | 0.99722 | -0.00047229
150.02 | 3.2503 | 0.0013173 | 0.0031589 | 526.2326 | 529.4829 | 1.0134 | 0.0019221 | 527.8577 | 1.6251 | 527.316 | 1.0012 | 0.0030823 | 1.0012 | 0.0030823
150.04 | 6.2909 | 0.0018818 | 0.0046665 | 526.0374 | 532.3283 | 1.2086 | 0.0022923 | 529.1828 | 3.1454 | 528.1344 | 1.0037 | 0.0059658 | 1.0037 | 0.0059658
150.06 | 9.4363 | 0.0024464 | 0.0061741 | 526.049 | 535.4853 | 1.197 | 0.0022703 | 530.7671 | 4.7181 | 529.1944 | 1.0067 | 0.0089487 | 1.0067 | 0.0089487
150.08 | 12.2672 | 0.0030109 | 0.00761 | 525.9291 | 538.1963 | 1.3169 | 0.0024977 | 532.0627 | 6.1336 | 530.0182 | 1.0091 | 0.011633 | 1.0091 | 0.011633
150.1 | 15.0719 | 0.0033873 | 0.008974 | 525.8906 | 540.9625 | 1.3554 | 0.0025707 | 533.4265 | 7.5359 | 530.9146 | 1.0117 | 0.014293 | 1.0117 | 0.014293
150.12 | 17.3785 | 0.0039518 | 0.010194 | 525.0698 | 542.4483 | 1.1762 | 0.0022308 | 533.7591 | 8.6893 | 530.8626 | 1.0124 | 0.01648 | 1.0124 | 0.01648
150.14 | 19.7376 | 0.0043282 | 0.011271 | 525.3922 | 545.1298 | 0.8538 | 0.0016194 | 535.261 | 9.8688 | 531.9714 | 1.0152 | 0.018718 | 1.0152 | 0.018718
150.16 | 21.7035 | 0.0043282 | 0.01242 | 525.2191 | 546.9226 | 1.0269 | 0.0019477 | 536.0708 | 10.8517 | 532.4536 | 1.0167 | 0.020582 | 1.0167 | 0.020582
150.18 | 23.4859 | 0.0047045 | 0.013353 | 526.4365 | 549.9224 | 0.8095 | 0.0015353 | 538.1794 | 11.7429 | 534.2651 | 1.0207 | 0.022272 | 1.0207 | 0.022272
150.2 | 24.1674 | 0.0050809 | 0.013928 | 526.5251 | 550.6925 | 0.7209 | 0.0013673 | 538.6088 | 12.0837 | 534.5809 | 1.0216 | 0.022919 | 1.0216 | 0.022919
150.22 | 25.1372 | 0.0052691 | 0.014502 | 526.6113 | 551.7485 | 0.6347 | 0.0012038 | 539.1799 | 12.5686 | 534.9904 | 1.0226 | 0.023838 | 1.0226 | 0.023838
150.24 | 25.7925 | 0.0054573 | 0.014933 | 525.6829 | 551.4754 | 0.5631 | 0.001068 | 538.5792 | 12.8963 | 534.2804 | 1.0215 | 0.02446 | 1.0215 | 0.02446
150.26 | 25.478 | 0.0054573 | 0.014933 | 527.1265 | 552.6045 | 0.1195 | 0.00022665 | 539.8655 | 12.739 | 535.6192 | 1.0239 | 0.024161 | 1.0239 | 0.024161
150.28 | 25.0848 | 0.0054573 | 0.014861 | 527.3794 | 552.4642 | -0.1334 | -0.00025301 | 539.9218 | 12.5424 | 535.741 | 1.024 | 0.023789 | 1.024 | 0.023789
150.3 | 24.5344 | 0.0054573 | 0.014789 | 526.417 | 550.9514 | -0.171 | -0.00032433 | 538.6842 | 12.2672 | 534.5951 | 1.0217 | 0.023267 | 1.0217 | 0.023267
150.32 | 23.6432 | 0.0054573 | 0.014358 | 527.6947 | 551.3379 | -0.4487 | -0.00085103 | 539.5163 | 11.8216 | 535.5758 | 1.0233 | 0.022421 | 1.0233 | 0.022421
150.34 | 22.0704 | 0.0054573 | 0.013712 | 528.243 | 550.3134 | -0.997 | -0.001891 | 539.2782 | 11.0352 | 535.5998 | 1.0228 | 0.02093 | 1.0228 | 0.02093
150.36 | 20.1045 | 0.0050809 | 0.012707 | 528.1496 | 548.2541 | -0.9036 | -0.0017138 | 538.2019 | 10.0523 | 534.8511 | 1.0208 | 0.019066 | 1.0208 | 0.019066
150.38 | 18.0076 | 0.0047045 | 0.011415 | 528.2451 | 546.2527 | -0.9991 | -0.0018949 | 537.2489 | 9.0038 | 534.2476 | 1.019 | 0.017077 | 1.019 | 0.017077
150.4 | 15.1767 | 0.00414 | 0.010051 | 528.4353 | 543.612 | -1.1893 | -0.0022557 | 536.0237 | 7.5884 | 533.4942 | 1.0166 | 0.014392 | 1.0166 | 0.014392
150.42 | 12.5555 | 0.0035754 | 0.0086869 | 528.699 | 541.2545 | -1.453 | -0.0027558 | 534.9768 | 6.2778 | 532.8842 | 1.0147 | 0.011907 | 1.0147 | 0.011907
150.44 | 9.8033 | 0.0030109 | 0.0070356 | 528.4953 | 538.2986 | -1.2493 | -0.0023695 | 533.3969 | 4.9016 | 531.7631 | 1.0117 | 0.0092967 | 1.0117 | 0.0092967
150.46 | 6.6054 | 0.0026345 | 0.0052408 | 528.8176 | 535.423 | -1.5716 | -0.0029808 | 532.1203 | 3.3027 | 531.0194 | 1.0092 | 0.0062641 | 1.0092 | 0.0062641
150.48 | 3.1979 | 0.00207 | 0.003446 | 528.7737 | 531.9716 | -1.5277 | -0.0028975 | 530.3726 | 1.5989 | 529.8397 | 1.0059 | 0.0030326 | 1.0059 | 0.0030326
150.5 | -0.026212 | 0.0013173 | 0.0017948 | 528.6855 | 528.6593 | -1.4395 | -0.0027302 | 528.6724 | -0.013106 | 528.6768 | 1.0027 | -2.4857e-05 | 1.0027 | -2.4857e-05
150.52 | -3.0144 | 0.0013173 | 0.00021538 | 528.7955 | 525.7811 | -1.5495 | -0.0029389 | 527.2883 | -1.5072 | 527.7907 | 1.0001 | -0.0028586 | 1.0001 | -0.0028586
150.54 | -6.4743 | 0.00075272 | -0.0015076 | 528.9193 | 522.445 | -1.6733 | -0.0031737 | 525.6821 | -3.2372 | 526.7612 | 0.99703 | -0.0061398 | 0.99703 | -0.0061398
150.56 | -9.3577 | 0.00018818 | -0.0032306 | 528.718 | 519.3603 | -1.472 | -0.0027919 | 524.0392 | -4.6788 | 525.5988 | 0.99392 | -0.0088741 | 0.99392 | -0.0088741
150.58 | -12.2672 | -0.00056454 | -0.0052408 | 528.6873 | 516.4201 | -1.4413 | -0.0027336 | 522.5537 | -6.1336 | 524.5982 | 0.9911 | -0.011633 | 0.9911 | -0.011633
150.6 | -14.9932 | -0.00094091 | -0.0071792 | 528.8936 | 513.9004 | -1.6476 | -0.0031249 | 521.397 | -7.4966 | 523.8959 | 0.98891 | -0.014218 | 0.98891 | -0.014218
150.62 | -17.3785 | -0.0015054 | -0.0095484 | 528.5215 | 511.143 | -1.2755 | -0.0024192 | 519.8322 | -8.6893 | 522.7287 | 0.98594 | -0.01648 | 0.98594 | -0.01648
150.64 | -19.4493 | -0.0018818 | -0.012564 | 528.401 | 508.9517 | -1.155 | -0.0021906 | 518.6764 | -9.7246 | 521.9179 | 0.98375 | -0.018444 | 0.98375 | -0.018444
150.66 | -21.4676 | -0.0024464 | -0.016225 | 529.2621 | 507.7945 | -1.0161 | -0.0019272 | 518.5283 | -10.7338 | 522.1062 | 0.98347 | -0.020358 | 0.98347 | -0.020358
150.68 | -23.4859 | -0.0024464 | -0.019743 | 529.2932 | 505.8073 | -1.0472 | -0.0019862 | 517.5503 | -11.7429 | 521.4646 | 0.98161 | -0.022272 | 0.98161 | -0.022272
150.7 | -24.8489 | -0.0026345 | -0.021825 | 529.1857 | 504.3368 | -0.9397 | -0.0017823 | 516.7612 | -12.4245 | 520.9027 | 0.98011 | -0.023565 | 0.98011 | -0.023565
150.72 | -25.2421 | -0.0028227 | -0.023189 | 528.9089 | 503.6668 | -0.6629 | -0.0012573 | 516.2879 | -12.621 | 520.4949 | 0.97922 | -0.023938 | 0.97922 | -0.023938
150.74 | -25.976 | -0.0030109 | -0.024338 | 529.0811 | 503.1051 | -0.8351 | -0.0015839 | 516.0931 | -12.988 | 520.4224 | 0.97885 | -0.024634 | 0.97885 | -0.024634
150.76 | -26.1857 | -0.0030109 | -0.024553 | 528.9202 | 502.7345 | -0.6742 | -0.0012787 | 515.8273 | -13.0929 | 520.1916 | 0.97834 | -0.024833 | 0.97834 | -0.024833
150.78 | -26.2906 | -0.0030109 | -0.024338 | 528.7866 | 502.496 | -0.5406 | -0.0010253 | 515.6413 | -13.1453 | 520.0231 | 0.97799 | -0.024932 | 0.97799 | -0.024932
150.8 | -26.343 | -0.0030109 | -0.022256 | 527.8846 | 501.5416 | -0.6386 | -0.0012112 | 514.7131 | -13.1715 | 519.1036 | 0.97623 | -0.024982 | 0.97623 | -0.024982
150.82 | -25.3994 | -0.0028227 | -0.016369 | 527.5959 | 502.1965 | -0.3499 | -0.00066364 | 514.8962 | -12.6997 | 519.1294 | 0.97658 | -0.024087 | 0.97658 | -0.024087
150.84 | -21.022 | -0.0024464 | -0.0099791 | 526.2988 | 505.2768 | 0.9472 | 0.0017965 | 515.7878 | -10.511 | 519.2915 | 0.97827 | -0.019936 | 0.97827 | -0.019936
150.86 | -20.288 | -0.0024464 | -0.0092612 | 526.6682 | 506.3802 | 0.5778 | 0.0010959 | 516.5242 | -10.144 | 519.9055 | 0.97966 | -0.01924 | 0.97966 | -0.01924
150.88 | -18.0338 | -0.00207 | -0.00761 | 526.4675 | 508.4337 | 0.7785 | 0.0014765 | 517.4506 | -9.0169 | 520.4562 | 0.98142 | -0.017102 | 0.98142 | -0.017102
150.9 | -15.465 | -0.0015054 | -0.0061023 | 526.4185 | 510.9535 | 0.8275 | 0.0015695 | 518.686 | -7.7325 | 521.2635 | 0.98376 | -0.014666 | 0.98376 | -0.014666
150.92 | -12.7914 | -0.0011291 | -0.0045947 | 526.3781 | 513.5867 | 0.8679 | 0.0016461 | 519.9824 | -6.3957 | 522.1143 | 0.98622 | -0.01213 | 0.98622 | -0.01213
150.94 | -9.5936 | -0.00056454 | -0.0030153 | 526.1622 | 516.5686 | 1.0838 | 0.0020556 | 521.3654 | -4.7968 | 522.9643 | 0.98885 | -0.0090978 | 0.98885 | -0.0090978
150.96 | -6.3957 | 0.00018818 | -0.0013641 | 525.8745 | 519.4788 | 1.3715 | 0.0026013 | 522.6766 | -3.1979 | 523.7426 | 0.99133 | -0.0060652 | 0.99133 | -0.0060652
150.98 | -3.3813 | 0.00018818 | 0.00014358 | 525.972 | 522.5907 | 1.274 | 0.0024163 | 524.2813 | -1.6907 | 524.8449 | 0.99438 | -0.0032066 | 0.99438 | -0.0032066
151 | -0.078636 | 0.00056454 | 0.0015794 | 525.9749 | 525.8963 | 1.2711 | 0.0024108 | 525.9356 | -0.039318 | 525.9487 | 0.99751 | -7.4572e-05 | 0.99751 | -7.4572e-05
151.02 | 2.7785 | 0.0011291 | 0.0030871 | 526.3294 | 529.1079 | 0.9166 | 0.0017385 | 527.7186 | 1.3892 | 527.2556 | 1.0009 | 0.0026349 | 1.0009 | 0.0026349
151.04 | 6.5792 | 0.0016936 | 0.0046665 | 525.8667 | 532.4459 | 1.3793 | 0.002616 | 529.1563 | 3.2896 | 528.0598 | 1.0036 | 0.0062392 | 1.0036 | 0.0062392
151.06 | 9.3052 | 0.0024464 | 0.0060305 | 525.9168 | 535.222 | 1.3292 | 0.002521 | 530.5694 | 4.6526 | 529.0185 | 1.0063 | 0.0088244 | 1.0063 | 0.0088244
151.08 | 12.241 | 0.0030109 | 0.0074664 | 525.9694 | 538.2104 | 1.2766 | 0.0024213 | 532.0899 | 6.1205 | 530.0497 | 1.0092 | 0.011608 | 1.0092 | 0.011608
151.1 | 15.3078 | 0.0035754 | 0.0089022 | 526.1396 | 541.4474 | 1.1064 | 0.0020985 | 533.7935 | 7.6539 | 531.2422 | 1.0124 | 0.014517 | 1.0124 | 0.014517
151.12 | 17.4309 | 0.0039518 | 0.010051 | 526.0718 | 543.5027 | 1.1742 | 0.002227 | 534.7873 | 8.7155 | 531.8821 | 1.0143 | 0.01653 | 1.0143 | 0.01653
151.14 | 20.0783 | 0.0045163 | 0.011343 | 525.1091 | 545.1874 | 1.1369 | 0.0021563 | 535.1483 | 10.0392 | 531.8019 | 1.015 | 0.019041 | 1.015 | 0.019041
151.16 | 21.887 | 0.0045163 | 0.01242 | 525.3055 | 547.1925 | 0.9405 | 0.0017838 | 536.249 | 10.9435 | 532.6012 | 1.0171 | 0.020756 | 1.0171 | 0.020756
151.18 | 23.1189 | 0.0048927 | 0.013138 | 526.5558 | 549.6747 | 0.6902 | 0.0013091 | 538.1153 | 11.5595 | 534.2621 | 1.0206 | 0.021924 | 1.0206 | 0.021924
151.2 | 24.5344 | 0.0050809 | 0.013928 | 526.3048 | 550.8392 | 0.9412 | 0.0017851 | 538.572 | 12.2672 | 534.4829 | 1.0215 | 0.023267 | 1.0215 | 0.023267
151.22 | 25.1897 | 0.0054573 | 0.014502 | 526.7698 | 551.9595 | 0.4762 | 0.00090318 | 539.3646 | 12.5948 | 535.1664 | 1.023 | 0.023888 | 1.023 | 0.023888
151.24 | 25.7925 | 0.0054573 | 0.014789 | 527.2037 | 552.9962 | 0.0423 | 8.0228e-05 | 540.1 | 12.8963 | 535.8012 | 1.0244 | 0.02446 | 1.0244 | 0.02446
151.26 | 25.6091 | 0.0054573 | 0.014861 | 527.2366 | 552.8457 | 0.0094 | 1.7828e-05 | 540.0411 | 12.8045 | 535.773 | 1.0243 | 0.024286 | 1.0243 | 0.024286
151.28 | 25.1635 | 0.0054573 | 0.014861 | 526.3818 | 551.5453 | -0.1358 | -0.00025756 | 538.9635 | 12.5817 | 534.7696 | 1.0222 | 0.023863 | 1.0222 | 0.023863
151.3 | 24.3771 | 0.0054573 | 0.014789 | 526.2789 | 550.656 | -0.0329 | -6.24e-05 | 538.4674 | 12.1885 | 534.4046 | 1.0213 | 0.023117 | 1.0213 | 0.023117
151.32 | 23.748 | 0.0054573 | 0.014358 | 527.313 | 551.061 | -0.067 | -0.00012708 | 539.187 | 11.874 | 535.229 | 1.0226 | 0.022521 | 1.0226 | 0.022521
151.34 | 21.9918 | 0.0052691 | 0.013641 | 527.2889 | 549.2807 | -1.0429 | -0.001978 | 538.2848 | 10.9959 | 534.6195 | 1.0209 | 0.020855 | 1.0209 | 0.020855
151.36 | 20.0783 | 0.0048927 | 0.012707 | 527.4645 | 547.5428 | -1.2185 | -0.0023111 | 537.5037 | 10.0392 | 534.1573 | 1.0195 | 0.019041 | 1.0195 | 0.019041
151.38 | 17.8241 | 0.0045163 | 0.01163 | 528.5991 | 546.4232 | -1.3531 | -0.0025664 | 537.5112 | 8.9121 | 534.5405 | 1.0195 | 0.016903 | 1.0195 | 0.016903
151.4 | 15.2553 | 0.0039518 | 0.010194 | 528.3345 | 543.5898 | -1.0885 | -0.0020645 | 535.9622 | 7.6277 | 533.4196 | 1.0165 | 0.014467 | 1.0165 | 0.014467
151.42 | 12.7128 | 0.0033873 | 0.0088304 | 528.5991 | 541.3119 | -1.3531 | -0.0025664 | 534.9555 | 6.3564 | 532.8367 | 1.0146 | 0.012056 | 1.0146 | 0.012056
151.44 | 9.4363 | 0.0028227 | 0.0071074 | 528.6077 | 538.044 | -1.3617 | -0.0025827 | 533.3258 | 4.7181 | 531.7531 | 1.0115 | 0.0089487 | 1.0115 | 0.0089487
151.46 | 6.3171 | 0.0028227 | 0.0053844 | 528.735 | 535.0521 | -1.489 | -0.0028241 | 531.8935 | 3.1585 | 530.8407 | 1.0088 | 0.0059906 | 1.0088 | 0.0059906
151.48 | 3.0406 | 0.0024464 | 0.003446 | 528.7496 | 531.7902 | -1.5036 | -0.0028518 | 530.2699 | 1.5203 | 529.7631 | 1.0057 | 0.0028835 | 1.0057 | 0.0028835
151.5 | -0.18348 | 0.0018818 | 0.0019384 | 528.6745 | 528.491 | -1.4285 | -0.0027094 | 528.5828 | -0.091742 | 528.6133 | 1.0025 | -0.000174 | 1.0025 | -0.000174
151.52 | -3.4338 | 0.0011291 | 0.00014358 | 528.7773 | 525.3435 | -1.5313 | -0.0029043 | 527.0604 | -1.7169 | 527.6327 | 0.99965 | -0.0032563 | 0.99965 | -0.0032563
151.54 | -6.4743 | 0.00056454 | -0.0015076 | 528.8218 | 522.3475 | -1.5758 | -0.0029887 | 525.5846 | -3.2372 | 526.6637 | 0.99685 | -0.0061398 | 0.99685 | -0.0061398
151.56 | -9.646 | 0 | -0.0033024 | 528.6677 | 519.0217 | -1.4217 | -0.0026965 | 523.8447 | -4.823 | 525.4524 | 0.99355 | -0.0091475 | 0.99355 | -0.0091475
151.58 | -12.6341 | -0.00075272 | -0.005169 | 528.551 | 515.9169 | -1.305 | -0.0024751 | 522.2339 | -6.3171 | 524.3396 | 0.99049 | -0.011981 | 0.99049 | -0.011981
151.6 | -15.2816 | -0.0011291 | -0.0070356 | 528.7615 | 513.4799 | -1.5155 | -0.0028744 | 521.1207 | -7.6408 | 523.6676 | 0.98838 | -0.014492 | 0.98838 | -0.014492
151.62 | -17.5358 | -0.0016936 | -0.0091176 | 529.4744 | 511.9386 | -1.2284 | -0.0023298 | 520.7065 | -8.7679 | 523.6291 | 0.9876 | -0.01663 | 0.9876 | -0.01663
151.64 | -19.6852 | -0.0016936 | -0.012061 | 529.3838 | 509.6986 | -1.1378 | -0.002158 | 519.5412 | -9.8426 | 522.8221 | 0.98539 | -0.018668 | 0.98539 | -0.018668
151.66 | -21.6511 | -0.00207 | -0.015722 | 529.3575 | 507.7064 | -1.1115 | -0.0021081 | 518.532 | -10.8255 | 522.1405 | 0.98347 | -0.020532 | 0.98347 | -0.020532
151.68 | -23.6432 | -0.0024464 | -0.019384 | 529.1925 | 505.5493 | -0.9465 | -0.0017952 | 517.3709 | -11.8216 | 521.3114 | 0.98127 | -0.022421 | 0.98127 | -0.022421
151.7 | -25.0586 | -0.0028227 | -0.021897 | 529.1807 | 504.1221 | -0.9347 | -0.0017728 | 516.6514 | -12.5293 | 520.8278 | 0.97991 | -0.023764 | 0.97991 | -0.023764
151.72 | -25.7139 | -0.0030109 | -0.023332 | 528.8202 | 503.1063 | -0.5742 | -0.0010891 | 515.9632 | -12.857 | 520.2489 | 0.9786 | -0.024385 | 0.9786 | -0.024385
151.74 | -26.2906 | -0.0030109 | -0.024266 | 528.7799 | 502.4893 | -0.5339 | -0.0010126 | 515.6346 | -13.1453 | 520.0164 | 0.97798 | -0.024932 | 0.97798 | -0.024932
151.76 | -26.343 | -0.0030109 | -0.024481 | 528.7379 | 502.3949 | -0.4919 | -0.00093296 | 515.5664 | -13.1715 | 519.9569 | 0.97785 | -0.024982 | 0.97785 | -0.024982
151.78 | -26.3168 | -0.0030109 | -0.024194 | 528.7751 | 502.4583 | -0.5291 | -0.0010035 | 515.6167 | -13.1584 | 520.0028 | 0.97794 | -0.024957 | 0.97794 | -0.024957
151.8 | -26.5003 | -0.0030109 | -0.022543 | 528.8056 | 502.3053 | -0.5596 | -0.0010614 | 515.5555 | -13.2501 | 519.9722 | 0.97783 | -0.025131 | 0.97783 | -0.025131
151.82 | -25.7925 | -0.0030109 | -0.017087 | 528.6496 | 502.8571 | -0.4036 | -0.00076549 | 515.7533 | -12.8963 | 520.0521 | 0.9782 | -0.02446 | 0.9782 | -0.02446
151.84 | -21.2841 | -0.0026345 | -0.0099791 | 526.3856 | 505.1015 | 0.8604 | 0.0016319 | 515.7436 | -10.642 | 519.2909 | 0.97818 | -0.020184 | 0.97818 | -0.020184
151.86 | -20.5764 | -0.0022582 | -0.0092612 | 526.5439 | 505.9675 | 0.7021 | 0.0013316 | 516.2557 | -10.2882 | 519.6851 | 0.97916 | -0.019513 | 0.97916 | -0.019513
151.88 | -18.0338 | -0.0018818 | -0.00761 | 526.32 | 508.2862 | 0.926 | 0.0017563 | 517.3031 | -9.0169 | 520.3087 | 0.98114 | -0.017102 | 0.98114 | -0.017102
151.9 | -15.2291 | -0.0015054 | -0.0059588 | 526.2278 | 510.9987 | 1.0182 | 0.0019312 | 518.6132 | -7.6146 | 521.1514 | 0.98363 | -0.014442 | 0.98363 | -0.014442
151.92 | -12.9487 | -0.00094091 | -0.0045947 | 526.306 | 513.3573 | 0.94 | 0.0017828 | 519.8317 | -6.4743 | 521.9898 | 0.98594 | -0.01228 | 0.98594 | -0.01228
151.94 | -9.9081 | -0.00094091 | -0.0030153 | 526.2687 | 516.3606 | 0.9773 | 0.0018536 | 521.3146 | -4.9541 | 522.966 | 0.98875 | -0.0093961 | 0.98875 | -0.0093961
151.96 | -6.7103 | -0.00037636 | -0.0015076 | 526.1275 | 519.4172 | 1.1185 | 0.0021214 | 522.7724 | -3.3551 | 523.8907 | 0.99152 | -0.0063635 | 0.99152 | -0.0063635
151.98 | -3.3027 | 0.00037636 | 0 | 526.0026 | 522.6999 | 1.2434 | 0.0023583 | 524.3512 | -1.6514 | 524.9017 | 0.99451 | -0.003132 | 0.99451 | -0.003132
152 | -0.13106 | 0.00075272 | 0.0015794 | 526.0235 | 525.8924 | 1.2225 | 0.0023187 | 525.958 | -0.06553 | 525.9798 | 0.99756 | -0.00012429 | 0.99756 | -0.00012429
152.02 | 3.0668 | 0.0013173 | 0.0030871 | 526.1071 | 529.1739 | 1.1389 | 0.0021601 | 527.6405 | 1.5334 | 527.1294 | 1.0007 | 0.0029083 | 1.0007 | 0.0029083
152.04 | 6.4481 | 0.0018818 | 0.0046665 | 525.8423 | 532.2904 | 1.4037 | 0.0026623 | 529.0664 | 3.2241 | 527.9917 | 1.0035 | 0.0061149 | 1.0035 | 0.0061149
152.06 | 9.3577 | 0.0026345 | 0.0060305 | 525.978 | 535.3357 | 1.268 | 0.0024049 | 530.6568 | 4.6788 | 529.0972 | 1.0065 | 0.0088741 | 1.0065 | 0.0088741
152.08 | 12.372 | 0.0031991 | 0.00761 | 526.183 | 538.555 | 1.063 | 0.0020161 | 532.369 | 6.186 | 530.307 | 1.0097 | 0.011733 | 1.0097 | 0.011733
152.1 | 15.0981 | 0.0037636 | 0.008974 | 526.1917 | 541.2898 | 1.0543 | 0.0019996 | 533.7407 | 7.549 | 531.2244 | 1.0123 | 0.014318 | 1.0123 | 0.014318
152.12 | 17.1426 | 0.0037636 | 0.010194 | 526.1091 | 543.2517 | 1.1369 | 0.0021563 | 534.6804 | 8.5713 | 531.8233 | 1.0141 | 0.016257 | 1.0141 | 0.016257
152.14 | 19.9997 | 0.0039518 | 0.011271 | 525.2901 | 545.2898 | 0.9559 | 0.001813 | 535.29 | 9.9999 | 531.9567 | 1.0153 | 0.018966 | 1.0153 | 0.018966
152.16 | 21.6511 | 0.0043282 | 0.012276 | 525.2913 | 546.9424 | 0.9547 | 0.0018107 | 536.1168 | 10.8255 | 532.5083 | 1.0168 | 0.020532 | 1.0168 | 0.020532
152.18 | 23.3024 | 0.0047045 | 0.013282 | 525.3581 | 548.6605 | 0.8879 | 0.001684 | 537.0093 | 11.6512 | 533.1256 | 1.0185 | 0.022098 | 1.0185 | 0.022098
152.2 | 24.3771 | 0.0050809 | 0.013928 | 525.8805 | 550.2576 | 0.3655 | 0.00069322 | 538.069 | 12.1885 | 534.0062 | 1.0205 | 0.023117 | 1.0205 | 0.023117
152.22 | 25.2683 | 0.0052691 | 0.014502 | 525.8695 | 551.1378 | 0.3765 | 0.00071409 | 538.5036 | 12.6341 | 534.2923 | 1.0214 | 0.023963 | 1.0214 | 0.023963
152.24 | 25.7663 | 0.0054573 | 0.014789 | 525.9319 | 551.6982 | 0.3141 | 0.00059574 | 538.8151 | 12.8832 | 534.5207 | 1.0219 | 0.024435 | 1.0219 | 0.024435
152.26 | 25.5828 | 0.0054573 | 0.014933 | 526.0979 | 551.6807 | 0.1481 | 0.00028089 | 538.8893 | 12.7914 | 534.6255 | 1.0221 | 0.024261 | 1.0221 | 0.024261
152.28 | 25.1635 | 0.0054573 | 0.014861 | 526.0891 | 551.2526 | 0.1569 | 0.00029758 | 538.6708 | 12.5817 | 534.4769 | 1.0217 | 0.023863 | 1.0217 | 0.023863
152.3 | 24.5868 | 0.0054573 | 0.014646 | 527.665 | 552.2518 | -0.419 | -0.0007947 | 539.9584 | 12.2934 | 535.8606 | 1.0241 | 0.023316 | 1.0241 | 0.023316
152.32 | 23.4597 | 0.0054573 | 0.014358 | 527.734 | 551.1937 | -0.488 | -0.00092556 | 539.4638 | 11.7298 | 535.5539 | 1.0232 | 0.022247 | 1.0232 | 0.022247
152.34 | 21.887 | 0.0052691 | 0.013641 | 528.1053 | 549.9923 | -0.8593 | -0.0016298 | 539.0488 | 10.9435 | 535.401 | 1.0224 | 0.020756 | 1.0224 | 0.020756
152.36 | 20.0521 | 0.0048927 | 0.012707 | 527.3128 | 547.3649 | -1.0668 | -0.0020233 | 537.3389 | 10.0261 | 533.9968 | 1.0191 | 0.019016 | 1.0191 | 0.019016
152.38 | 17.929 | 0.0045163 | 0.011559 | 528.5748 | 546.5038 | -1.3288 | -0.0025203 | 537.5393 | 8.9645 | 534.5511 | 1.0195 | 0.017002 | 1.0195 | 0.017002
152.4 | 15.3078 | 0.0039518 | 0.010194 | 528.4896 | 543.7974 | -1.2436 | -0.0023587 | 536.1435 | 7.6539 | 533.5922 | 1.0169 | 0.014517 | 1.0169 | 0.014517
152.42 | 12.4245 | 0.0033873 | 0.0086869 | 528.6544 | 541.0789 | -1.4084 | -0.0026712 | 534.8666 | 6.2122 | 532.7959 | 1.0145 | 0.011782 | 1.0145 | 0.011782
152.44 | 9.6722 | 0.0028227 | 0.0070356 | 528.6799 | 538.3521 | -1.4339 | -0.0027196 | 533.516 | 4.8361 | 531.904 | 1.0119 | 0.0091724 | 1.0119 | 0.0091724
152.46 | 6.4219 | 0.0024464 | 0.0052408 | 528.7753 | 535.1972 | -1.5293 | -0.0029005 | 531.9863 | 3.211 | 530.9159 | 1.009 | 0.0060901 | 1.009 | 0.0060901
152.48 | 3.0406 | 0.0018818 | 0.003446 | 528.9283 | 531.9689 | -1.6823 | -0.0031907 | 530.4486 | 1.5203 | 529.9418 | 1.0061 | 0.0028835 | 1.0061 | 0.0028835
152.5 | -0.23591 | 0.0018818 | 0.0017948 | 528.8275 | 528.5916 | -1.5815 | -0.0029995 | 528.7095 | -0.11795 | 528.7489 | 1.0028 | -0.00022372 | 1.0028 | -0.00022372
152.52 | -3.2503 | 0.0013173 | 0.00014358 | 528.7699 | 525.5196 | -1.5239 | -0.0028903 | 527.1448 | -1.6251 | 527.6865 | 0.99981 | -0.0030823 | 0.99981 | -0.0030823
152.54 | -6.4481 | 0.00056454 | -0.0015076 | 528.7344 | 522.2863 | -1.4884 | -0.002823 | 525.5103 | -3.2241 | 526.585 | 0.99671 | -0.0061149 | 0.99671 | -0.0061149
152.56 | -9.6984 | 0 | -0.003446 | 528.716 | 519.0176 | -1.47 | -0.0027881 | 523.8668 | -4.8492 | 525.4832 | 0.99359 | -0.0091972 | 0.99359 | -0.0091972
152.58 | -12.6604 | -0.00056454 | -0.0053844 | 528.7203 | 516.0599 | -1.4743 | -0.0027962 | 522.3901 | -6.3302 | 524.5002 | 0.99079 | -0.012006 | 0.99079 | -0.012006
152.6 | -15.2553 | -0.0011291 | -0.0073228 | 528.6703 | 513.415 | -1.4243 | -0.0027014 | 521.0426 | -7.6277 | 523.5852 | 0.98823 | -0.014467 | 0.98823 | -0.014467
152.62 | -17.4047 | -0.0016936 | -0.0092612 | 529.5588 | 512.1541 | -1.3128 | -0.0024899 | 520.8564 | -8.7024 | 523.7572 | 0.98788 | -0.016505 | 0.98788 | -0.016505
152.64 | -19.6065 | -0.0018818 | -0.012276 | 528.398 | 508.7915 | -1.152 | -0.0021849 | 518.5947 | -9.8033 | 521.8625 | 0.98359 | -0.018593 | 0.98359 | -0.018593
152.66 | -21.7559 | -0.0018818 | -0.015722 | 528.6843 | 506.9284 | -1.4383 | -0.0027279 | 517.8063 | -10.878 | 521.4323 | 0.9821 | -0.020632 | 0.9821 | -0.020632
152.68 | -23.6169 | -0.0022582 | -0.019599 | 529.4983 | 505.8814 | -1.2523 | -0.0023752 | 517.6898 | -11.8085 | 521.626 | 0.98188 | -0.022397 | 0.98188 | -0.022397
152.7 | -24.9013 | -0.0026345 | -0.022112 | 529.3246 | 504.4233 | -1.0786 | -0.0020457 | 516.8739 | -12.4507 | 521.0242 | 0.98033 | -0.023615 | 0.98033 | -0.023615
152.72 | -25.6615 | -0.0028227 | -0.023332 | 529.1574 | 503.4959 | -0.9114 | -0.0017286 | 516.3267 | -12.8307 | 520.6036 | 0.97929 | -0.024335 | 0.97929 | -0.024335
152.74 | -26.1333 | -0.0030109 | -0.024122 | 527.821 | 501.6877 | -0.575 | -0.0010906 | 514.7544 | -13.0666 | 519.1099 | 0.97631 | -0.024783 | 0.97631 | -0.024783
152.76 | -26.3168 | -0.0030109 | -0.024266 | 528.629 | 502.3122 | -0.383 | -0.00072642 | 515.4706 | -13.1584 | 519.8567 | 0.97767 | -0.024957 | 0.97767 | -0.024957
152.78 | -26.1857 | -0.0030109 | -0.024194 | 527.9403 | 501.7546 | -0.6943 | -0.0013168 | 514.8474 | -13.0929 | 519.2117 | 0.97648 | -0.024833 | 0.97648 | -0.024833
152.8 | -26.4478 | -0.0030109 | -0.022974 | 528.0656 | 501.6178 | -0.8196 | -0.0015545 | 514.8417 | -13.2239 | 519.2497 | 0.97647 | -0.025081 | 0.97647 | -0.025081
152.82 | -25.7139 | -0.0030109 | -0.017804 | 527.5095 | 501.7956 | -0.2635 | -0.00049977 | 514.6525 | -12.857 | 518.9382 | 0.97611 | -0.024385 | 0.97611 | -0.024385
152.84 | -21.022 | -0.0028227 | -0.010194 | 526.3807 | 505.3587 | 0.8653 | 0.0016412 | 515.8697 | -10.511 | 519.3734 | 0.97842 | -0.019936 | 0.97842 | -0.019936
152.86 | -20.4977 | -0.0024464 | -0.0094048 | 526.5862 | 506.0885 | 0.6598 | 0.0012514 | 516.3373 | -10.2489 | 519.7536 | 0.97931 | -0.019438 | 0.97931 | -0.019438
152.88 | -17.8503 | -0.00207 | -0.0077536 | 526.1855 | 508.3352 | 1.0605 | 0.0020114 | 517.2603 | -8.9252 | 520.2354 | 0.98106 | -0.016928 | 0.98106 | -0.016928
152.9 | -15.5437 | -0.0015054 | -0.0062459 | 526.2994 | 510.7557 | 0.9466 | 0.0017954 | 518.5276 | -7.7718 | 521.1182 | 0.98346 | -0.01474 | 0.98346 | -0.01474
152.92 | -12.5817 | -0.0013173 | -0.0048101 | 526.1517 | 513.57 | 1.0943 | 0.0020755 | 519.8608 | -6.2909 | 521.9578 | 0.98599 | -0.011932 | 0.98599 | -0.011932
152.94 | -9.4887 | -0.00075272 | -0.0032306 | 525.9329 | 516.4442 | 1.3131 | 0.0024905 | 521.1885 | -4.7444 | 522.77 | 0.98851 | -0.0089984 | 0.98851 | -0.0089984
152.96 | -6.3695 | -0.00018818 | -0.0015076 | 526.0337 | 519.6642 | 1.2123 | 0.0022993 | 522.849 | -3.1847 | 523.9105 | 0.99166 | -0.0060403 | 0.99166 | -0.0060403
152.98 | -3.3551 | 0.00056454 | 0 | 525.9988 | 522.6437 | 1.2472 | 0.0023655 | 524.3212 | -1.6776 | 524.8804 | 0.99445 | -0.0031817 | 0.99445 | -0.0031817
153 | 0.18348 | 0.00056454 | 0.0015076 | 526.0722 | 526.2557 | 1.1738 | 0.0022263 | 526.1639 | 0.091742 | 526.1334 | 0.99795 | 0.000174 | 0.99795 | 0.000174
153.02 | 3.2241 | 0.0013173 | 0.0030153 | 525.8816 | 529.1057 | 1.3644 | 0.0025878 | 527.4936 | 1.612 | 526.9563 | 1.0005 | 0.0030575 | 1.0005 | 0.0030575
153.04 | 6.4219 | 0.0018818 | 0.0045229 | 525.92 | 532.3419 | 1.326 | 0.002515 | 529.131 | 3.211 | 528.0606 | 1.0036 | 0.0060901 | 1.0036 | 0.0060901
153.06 | 9.7246 | 0.00207 | 0.0061023 | 525.9357 | 535.6603 | 1.3103 | 0.0024852 | 530.798 | 4.8623 | 529.1772 | 1.0067 | 0.0092221 | 1.0067 | 0.0092221
153.08 | 12.739 | 0.0028227 | 0.0074664 | 524.833 | 537.572 | 1.413 | 0.00268 | 531.2025 | 6.3695 | 529.0793 | 1.0075 | 0.012081 | 1.0075 | 0.012081
153.1 | 15.2029 | 0.0033873 | 0.0088304 | 526.073 | 541.2759 | 1.173 | 0.0022248 | 533.6745 | 7.6015 | 531.1406 | 1.0122 | 0.014417 | 1.0122 | 0.014417
153.12 | 17.929 | 0.0039518 | 0.010194 | 525.9365 | 543.8655 | 1.3095 | 0.0024837 | 534.901 | 8.9645 | 531.9128 | 1.0145 | 0.017002 | 1.0145 | 0.017002
153.14 | 20.1308 | 0.0043282 | 0.011343 | 525.4279 | 545.5587 | 0.8181 | 0.0015516 | 535.4933 | 10.0654 | 532.1382 | 1.0156 | 0.01909 | 1.0156 | 0.01909
153.16 | 22.018 | 0.0047045 | 0.012276 | 525.5758 | 547.5938 | 0.6702 | 0.0012711 | 536.5848 | 11.009 | 532.9151 | 1.0177 | 0.02088 | 1.0177 | 0.02088
153.18 | 23.5907 | 0.0050809 | 0.013138 | 525.4656 | 549.0563 | 0.7804 | 0.0014801 | 537.261 | 11.7954 | 533.3292 | 1.019 | 0.022372 | 1.019 | 0.022372
153.2 | 24.6916 | 0.0050809 | 0.013928 | 525.6382 | 550.3298 | 0.6078 | 0.0011528 | 537.984 | 12.3458 | 533.8687 | 1.0204 | 0.023416 | 1.0204 | 0.023416
153.22 | 25.5566 | 0.0052691 | 0.014358 | 525.6981 | 551.2547 | 0.5479 | 0.0010392 | 538.4764 | 12.7783 | 534.217 | 1.0213 | 0.024236 | 1.0213 | 0.024236
153.24 | 25.8974 | 0.0054573 | 0.014789 | 526.1313 | 552.0287 | 0.1147 | 0.00021755 | 539.08 | 12.9487 | 534.7638 | 1.0224 | 0.024559 | 1.0224 | 0.024559
153.26 | 25.8974 | 0.0054573 | 0.014933 | 527.0927 | 552.9901 | 0.1533 | 0.00029076 | 540.0414 | 12.9487 | 535.7252 | 1.0243 | 0.024559 | 1.0243 | 0.024559
153.28 | 25.4256 | 0.0054573 | 0.014789 | 526.0353 | 551.4609 | 0.2107 | 0.00039962 | 538.7481 | 12.7128 | 534.5105 | 1.0218 | 0.024112 | 1.0218 | 0.024112
153.3 | 24.9275 | 0.0054573 | 0.014646 | 526.3743 | 551.3018 | -0.1283 | -0.00024334 | 538.8381 | 12.4638 | 534.6835 | 1.022 | 0.023639 | 1.022 | 0.023639
153.32 | 23.8791 | 0.0054573 | 0.014215 | 527.4105 | 551.2896 | -0.1645 | -0.000312 | 539.35 | 11.9395 | 535.3702 | 1.023 | 0.022645 | 1.023 | 0.022645
153.34 | 22.1491 | 0.0050809 | 0.013641 | 528.1483 | 550.2974 | -0.9023 | -0.0017113 | 539.2228 | 11.0745 | 535.5313 | 1.0227 | 0.021005 | 1.0227 | 0.021005
153.36 | 20.1308 | 0.0048927 | 0.012564 | 528.2922 | 548.423 | -1.0462 | -0.0019843 | 538.3576 | 10.0654 | 535.0025 | 1.0211 | 0.01909 | 1.0211 | 0.01909
153.38 | 18.1649 | 0.0043282 | 0.011415 | 528.6003 | 546.7652 | -1.3543 | -0.0025686 | 537.6827 | 9.0824 | 534.6553 | 1.0198 | 0.017226 | 1.0198 | 0.017226
153.4 | 15.7009 | 0.0043282 | 0.010051 | 528.5863 | 544.2872 | -1.3403 | -0.0025421 | 536.4368 | 7.8505 | 533.8199 | 1.0174 | 0.01489 | 1.0174 | 0.01489
153.42 | 12.739 | 0.0037636 | 0.0085433 | 528.8242 | 541.5632 | -1.5782 | -0.0029933 | 535.1937 | 6.3695 | 533.0705 | 1.0151 | 0.012081 | 1.0151 | 0.012081
153.44 | 9.8557 | 0.0031991 | 0.0068921 | 528.8745 | 538.7302 | -1.6285 | -0.0030887 | 533.8023 | 4.9278 | 532.1597 | 1.0124 | 0.0093464 | 1.0124 | 0.0093464
153.46 | 6.7365 | 0.0026345 | 0.0050972 | 528.6812 | 535.4177 | -1.4352 | -0.0027221 | 532.0494 | 3.3682 | 530.9267 | 1.0091 | 0.0063884 | 1.0091 | 0.0063884
153.48 | 3.2765 | 0.00207 | 0.0033024 | 528.8421 | 532.1186 | -1.5961 | -0.0030272 | 530.4803 | 1.6382 | 529.9343 | 1.0061 | 0.0031072 | 1.0061 | 0.0031072
153.5 | 0.34076 | 0.0013173 | 0.0016512 | 528.8415 | 529.1823 | -1.5955 | -0.0030261 | 529.0119 | 0.17038 | 528.9551 | 1.0033 | 0.00032315 | 1.0033 | 0.00032315
153.52 | -2.9357 | 0.0011291 | 0.00014358 | 528.8012 | 525.8655 | -1.5552 | -0.0029497 | 527.3333 | -1.4679 | 527.8226 | 1.0002 | -0.002784 | 1.0002 | -0.002784
153.54 | -6.2122 | 0.00037636 | -0.0016512 | 528.7783 | 522.5661 | -1.5323 | -0.0029062 | 525.6722 | -3.1061 | 526.7076 | 0.99702 | -0.0058912 | 0.99702 | -0.0058912
153.56 | -9.1218 | -0.00018818 | -0.003446 | 528.6831 | 519.5613 | -1.4371 | -0.0027257 | 524.1222 | -4.5609 | 525.6425 | 0.99408 | -0.0086504 | 0.99408 | -0.0086504
153.58 | -12.372 | -0.00018818 | -0.0053844 | 528.9932 | 516.6212 | -1.7472 | -0.0033138 | 522.8072 | -6.186 | 524.8692 | 0.99158 | -0.011733 | 0.99158 | -0.011733
153.6 | -14.9932 | -0.00075272 | -0.0073228 | 528.7282 | 513.735 | -1.4822 | -0.0028112 | 521.2316 | -7.4966 | 523.7305 | 0.98859 | -0.014218 | 0.98859 | -0.014218
153.62 | -17.4047 | -0.0013173 | -0.0094048 | 528.3944 | 510.9897 | -1.1484 | -0.0021781 | 519.692 | -8.7024 | 522.5928 | 0.98567 | -0.016505 | 0.98567 | -0.016505
153.64 | -19.1609 | -0.0016936 | -0.011989 | 528.469 | 509.3081 | -1.223 | -0.0023196 | 518.8885 | -9.5805 | 522.082 | 0.98415 | -0.018171 | 0.98415 | -0.018171
153.66 | -21.3103 | -0.00207 | -0.015435 | 528.2744 | 506.9641 | -1.0284 | -0.0019505 | 517.6193 | -10.6551 | 521.171 | 0.98174 | -0.020209 | 0.98174 | -0.020209
153.68 | -23.2762 | -0.0024464 | -0.019312 | 528.1771 | 504.9009 | -0.9311 | -0.001766 | 516.539 | -11.6381 | 520.4184 | 0.97969 | -0.022073 | 0.97969 | -0.022073
153.7 | -24.6392 | -0.0028227 | -0.022112 | 528.9979 | 504.3587 | -0.7519 | -0.0014261 | 516.6783 | -12.3196 | 520.7848 | 0.97996 | -0.023366 | 0.97996 | -0.023366
153.72 | -25.3207 | -0.0030109 | -0.023404 | 527.7947 | 502.474 | -0.5487 | -0.0010407 | 515.1343 | -12.6604 | 519.3545 | 0.97703 | -0.024012 | 0.97703 | -0.024012
153.74 | -25.6615 | -0.0030109 | -0.02405 | 527.6821 | 502.0206 | -0.4361 | -0.00082713 | 514.8514 | -12.8307 | 519.1283 | 0.97649 | -0.024335 | 0.97649 | -0.024335
153.76 | -25.9498 | -0.0030109 | -0.024338 | 528.6045 | 502.6547 | -0.3585 | -0.00067995 | 515.6296 | -12.9749 | 519.9546 | 0.97797 | -0.024609 | 0.97797 | -0.024609
153.78 | -26.0022 | -0.0030109 | -0.024194 | 528.8124 | 502.8102 | -0.5664 | -0.0010743 | 515.8113 | -13.0011 | 520.145 | 0.97831 | -0.024659 | 0.97831 | -0.024659
153.8 | -26.1857 | -0.0030109 | -0.022758 | 527.7617 | 501.576 | -0.5157 | -0.0009781 | 514.6688 | -13.0929 | 519.0331 | 0.97615 | -0.024833 | 0.97615 | -0.024833
153.82 | -25.3207 | -0.0030109 | -0.017158 | 527.2575 | 501.9368 | -0.0115 | -2.1811e-05 | 514.5971 | -12.6604 | 518.8173 | 0.97601 | -0.024012 | 0.97601 | -0.024012
153.84 | -20.9171 | -0.0026345 | -0.0099791 | 526.5197 | 505.6026 | 0.7263 | 0.0013775 | 516.0611 | -10.4586 | 519.5473 | 0.97879 | -0.019836 | 0.97879 | -0.019836
153.86 | -20.0521 | -0.0022582 | -0.0091176 | 526.8018 | 506.7497 | 0.4442 | 0.00084249 | 516.7757 | -10.0261 | 520.1178 | 0.98014 | -0.019016 | 0.98014 | -0.019016
153.88 | -17.5358 | -0.0018818 | -0.00761 | 526.3354 | 508.7996 | 0.9106 | 0.0017271 | 517.5675 | -8.7679 | 520.4901 | 0.98164 | -0.01663 | 0.98164 | -0.01663
153.9 | -15.2291 | -0.0015054 | -0.0061741 | 526.4872 | 511.2581 | 0.7588 | 0.0014392 | 518.8726 | -7.6146 | 521.4108 | 0.98412 | -0.014442 | 0.98412 | -0.014442
153.92 | -12.372 | -0.0015054 | -0.0045229 | 526.3409 | 513.9689 | 0.9051 | 0.0017167 | 520.1549 | -6.186 | 522.2169 | 0.98655 | -0.011733 | 0.98655 | -0.011733
153.94 | -9.646 | -0.0011291 | -0.0031589 | 526.2027 | 516.5567 | 1.0433 | 0.0019788 | 521.3797 | -4.823 | 522.9874 | 0.98887 | -0.0091475 | 0.98887 | -0.0091475
153.96 | -6.3433 | -0.00037636 | -0.0015794 | 525.9132 | 519.5699 | 1.3328 | 0.0025279 | 522.7416 | -3.1716 | 523.7988 | 0.99146 | -0.0060155 | 0.99146 | -0.0060155
153.98 | -3.1716 | 0.00018818 | 0 | 525.8839 | 522.7123 | 1.3621 | 0.0025834 | 524.2981 | -1.5858 | 524.8267 | 0.99441 | -0.0030077 | 0.99441 | -0.0030077
154 | 0.15727 | 0.00075272 | 0.0014358 | 525.8509 | 526.0082 | 1.3951 | 0.002646 | 525.9295 | 0.078636 | 525.9033 | 0.9975 | 0.00014914 | 0.9975 | 0.00014914
154.02 | 3.2241 | 0.0015054 | 0.0030153 | 526.1059 | 529.33 | 1.1401 | 0.0021624 | 527.7179 | 1.612 | 527.1806 | 1.0009 | 0.0030575 | 1.0009 | 0.0030575
154.04 | 6.3695 | 0.0022582 | 0.0045229 | 525.9965 | 532.366 | 1.2495 | 0.0023699 | 529.1812 | 3.1847 | 528.1197 | 1.0037 | 0.0060403 | 1.0037 | 0.0060403
154.06 | 9.6984 | 0.0028227 | 0.0060305 | 526.051 | 535.7494 | 1.195 | 0.0022665 | 530.9002 | 4.8492 | 529.2838 | 1.0069 | 0.0091972 | 1.0069 | 0.0091972
154.08 | 12.8963 | 0.0033873 | 0.00761 | 525.8477 | 538.744 | 1.3983 | 0.0026521 | 532.2958 | 6.4481 | 530.1465 | 1.0096 | 0.01223 | 1.0096 | 0.01223
154.1 | 15.5175 | 0.0033873 | 0.0088304 | 526.079 | 541.5965 | 1.167 | 0.0022134 | 533.8377 | 7.7587 | 531.2515 | 1.0125 | 0.014716 | 1.0125 | 0.014716
154.12 | 17.9814 | 0.0035754 | 0.010194 | 524.9052 | 542.8866 | 1.3408 | 0.002543 | 533.8959 | 8.9907 | 530.899 | 1.0126 | 0.017052 | 1.0126 | 0.017052
154.14 | 19.6327 | 0.00414 | 0.0112 | 525.3275 | 544.9602 | 0.9185 | 0.0017421 | 535.1439 | 9.8164 | 531.8717 | 1.015 | 0.018618 | 1.015 | 0.018618
154.16 | 22.2539 | 0.0045163 | 0.01242 | 525.1538 | 547.4077 | 1.0922 | 0.0020715 | 536.2808 | 11.127 | 532.5718 | 1.0171 | 0.021104 | 1.0171 | 0.021104
154.18 | 23.4335 | 0.0048927 | 0.013138 | 526.4197 | 549.8532 | 0.8263 | 0.0015672 | 538.1364 | 11.7167 | 534.2309 | 1.0207 | 0.022223 | 1.0207 | 0.022223
154.2 | 25.0586 | 0.0052691 | 0.013928 | 526.4074 | 551.466 | 0.8386 | 0.0015905 | 538.9367 | 12.5293 | 534.7603 | 1.0222 | 0.023764 | 1.0222 | 0.023764
154.22 | 25.6353 | 0.0054573 | 0.01443 | 525.5275 | 551.1628 | 0.7185 | 0.0013627 | 538.3451 | 12.8176 | 534.0726 | 1.0211 | 0.024311 | 1.0211 | 0.024311
154.24 | 26.0809 | 0.0054573 | 0.014789 | 525.5812 | 551.6621 | 0.6648 | 0.0012609 | 538.6216 | 13.0404 | 534.2748 | 1.0216 | 0.024733 | 1.0216 | 0.024733
154.26 | 25.7925 | 0.0054573 | 0.015076 | 526.4201 | 552.2126 | -0.1741 | -0.00033021 | 539.3164 | 12.8963 | 535.0176 | 1.0229 | 0.02446 | 1.0229 | 0.02446
154.28 | 25.4256 | 0.0054573 | 0.014789 | 526.192 | 551.6176 | 0.054 | 0.00010242 | 538.9048 | 12.7128 | 534.6672 | 1.0221 | 0.024112 | 1.0221 | 0.024112
154.3 | 24.7441 | 0.0054573 | 0.014789 | 526.1313 | 550.8754 | 0.1147 | 0.00021755 | 538.5033 | 12.372 | 534.3793 | 1.0214 | 0.023465 | 1.0214 | 0.023465
154.32 | 23.8791 | 0.0054573 | 0.014358 | 526.6911 | 550.5702 | -0.4451 | -0.0008442 | 538.6306 | 11.9395 | 534.6508 | 1.0216 | 0.022645 | 1.0216 | 0.022645
154.34 | 22.4374 | 0.0052691 | 0.013641 | 526.89 | 549.3274 | -0.644 | -0.0012214 | 538.1087 | 11.2187 | 534.3691 | 1.0206 | 0.021278 | 1.0206 | 0.021278
154.36 | 20.4191 | 0.0048927 | 0.012564 | 527.1348 | 547.5539 | -0.8888 | -0.0016857 | 537.3443 | 10.2095 | 533.9412 | 1.0192 | 0.019364 | 1.0192 | 0.019364
154.38 | 18.2173 | 0.0045163 | 0.011559 | 528.4485 | 546.6658 | -1.2025 | -0.0022807 | 537.5571 | 9.1086 | 534.5209 | 1.0196 | 0.017276 | 1.0196 | 0.017276
154.4 | 15.7009 | 0.0039518 | 0.010123 | 527.2571 | 542.958 | -1.0111 | -0.0019177 | 535.1076 | 7.8505 | 532.4907 | 1.0149 | 0.01489 | 1.0149 | 0.01489
154.42 | 12.8438 | 0.0039518 | 0.0085433 | 527.574 | 540.4178 | -1.328 | -0.0025187 | 533.9959 | 6.4219 | 531.8553 | 1.0128 | 0.01218 | 1.0128 | 0.01218
154.44 | 9.7508 | 0.0033873 | 0.0068921 | 528.6071 | 538.3579 | -1.3611 | -0.0025815 | 533.4825 | 4.8754 | 531.8574 | 1.0118 | 0.009247 | 1.0118 | 0.009247
154.46 | 6.7627 | 0.0028227 | 0.0052408 | 528.6438 | 535.4065 | -1.3978 | -0.0026511 | 532.0251 | 3.3813 | 530.898 | 1.0091 | 0.0064132 | 1.0091 | 0.0064132
154.48 | 3.4338 | 0.00207 | 0.0033024 | 528.6102 | 532.044 | -1.3642 | -0.0025874 | 530.3271 | 1.7169 | 529.7548 | 1.0058 | 0.0032563 | 1.0058 | 0.0032563
154.5 | 0.2097 | 0.0018818 | 0.0017948 | 528.7767 | 528.9864 | -1.5307 | -0.0029032 | 528.8815 | 0.10485 | 528.8466 | 1.0031 | 0.00019886 | 1.0031 | 0.00019886
154.52 | -2.726 | 0.0013173 | 0.00014358 | 528.6667 | 525.9407 | -1.4207 | -0.0026946 | 527.3037 | -1.363 | 527.758 | 1.0001 | -0.0025852 | 1.0001 | -0.0025852
154.54 | -6.2909 | 0.00056454 | -0.0016512 | 528.6628 | 522.3719 | -1.4168 | -0.0026872 | 525.5174 | -3.1454 | 526.5658 | 0.99672 | -0.0059658 | 0.99672 | -0.0059658
154.56 | -9.4101 | 0 | -0.003446 | 528.7126 | 519.3025 | -1.4666 | -0.0027816 | 524.0076 | -4.705 | 525.5759 | 0.99386 | -0.0089238 | 0.99386 | -0.0089238
154.58 | -12.2148 | -0.00056454 | -0.0053126 | 528.5289 | 516.3141 | -1.2829 | -0.0024332 | 522.4215 | -6.1074 | 524.4573 | 0.99085 | -0.011584 | 0.99085 | -0.011584
154.6 | -15.0194 | -0.0011291 | -0.0073946 | 528.7583 | 513.7389 | -1.5123 | -0.0028683 | 521.2486 | -7.5097 | 523.7518 | 0.98863 | -0.014243 | 0.98863 | -0.014243
154.62 | -17.3261 | -0.0016936 | -0.0095484 | 528.3497 | 511.0236 | -1.1037 | -0.0020933 | 519.6867 | -8.663 | 522.5743 | 0.98566 | -0.016431 | 0.98566 | -0.016431
154.64 | -19.423 | -0.0016936 | -0.012276 | 528.576 | 509.153 | -1.33 | -0.0025225 | 518.8645 | -9.7115 | 522.1017 | 0.9841 | -0.018419 | 0.9841 | -0.018419
154.66 | -21.2579 | -0.00207 | -0.015651 | 529.2505 | 507.9926 | -1.0045 | -0.0019052 | 518.6216 | -10.6289 | 522.1645 | 0.98364 | -0.020159 | 0.98364 | -0.020159
154.68 | -23.1713 | -0.0022582 | -0.01924 | 529.3705 | 506.1992 | -1.1245 | -0.0021328 | 517.7848 | -11.5857 | 521.6467 | 0.98206 | -0.021974 | 0.98206 | -0.021974
154.7 | -24.7178 | -0.0026345 | -0.022112 | 528.3563 | 503.6385 | -1.1103 | -0.0021058 | 515.9974 | -12.3589 | 520.117 | 0.97867 | -0.023441 | 0.97867 | -0.023441
154.72 | -25.3731 | -0.0028227 | -0.023332 | 528.8202 | 503.4471 | -0.5742 | -0.0010891 | 516.1336 | -12.6866 | 520.3625 | 0.97892 | -0.024062 | 0.97892 | -0.024062
154.74 | -25.6615 | -0.0030109 | -0.023763 | 528.8705 | 503.209 | -0.6245 | -0.0011845 | 516.0398 | -12.8307 | 520.3167 | 0.97875 | -0.024335 | 0.97875 | -0.024335
154.76 | -25.845 | -0.0030109 | -0.023979 | 528.6771 | 502.8321 | -0.4311 | -0.00081764 | 515.7546 | -12.9225 | 520.0621 | 0.9782 | -0.024509 | 0.9782 | -0.024509
154.78 | -25.7139 | -0.0030109 | -0.023907 | 528.4998 | 502.7859 | -0.2538 | -0.00048137 | 515.6428 | -12.857 | 519.9285 | 0.97799 | -0.024385 | 0.97799 | -0.024385
154.8 | -26.0284 | -0.0030109 | -0.023332 | 528.876 | 502.8476 | -0.63 | -0.0011949 | 515.8618 | -13.0142 | 520.1999 | 0.97841 | -0.024683 | 0.97841 | -0.024683
154.82 | -25.478 | -0.0030109 | -0.018953 | 527.4985 | 502.0205 | -0.2525 | -0.0004789 | 514.7595 | -12.739 | 519.0058 | 0.97632 | -0.024161 | 0.97632 | -0.024161
154.84 | -21.7559 | -0.0026345 | -0.010769 | 526.5269 | 504.771 | 0.7191 | 0.0013639 | 515.6489 | -10.878 | 519.2749 | 0.978 | -0.020632 | 0.978 | -0.020632
154.86 | -20.2618 | -0.0024464 | -0.0092612 | 526.3623 | 506.1005 | 0.8837 | 0.0016761 | 516.2314 | -10.1309 | 519.6084 | 0.97911 | -0.019215 | 0.97911 | -0.019215
154.88 | -17.6406 | -0.00207 | -0.00761 | 526.2626 | 508.622 | 0.9834 | 0.0018652 | 517.4423 | -8.8203 | 520.3824 | 0.98141 | -0.016729 | 0.98141 | -0.016729
154.9 | -15.1767 | -0.0015054 | -0.0061023 | 526.3483 | 511.1716 | 0.8977 | 0.0017026 | 518.7599 | -7.5884 | 521.2894 | 0.9839 | -0.014392 | 0.9839 | -0.014392
154.92 | -12.4245 | -0.0011291 | -0.0045947 | 526.4082 | 513.9837 | 0.8378 | 0.001589 | 520.196 | -6.2122 | 522.2667 | 0.98663 | -0.011782 | 0.98663 | -0.011782
154.94 | -9.3839 | -0.00056454 | -0.0030153 | 526.2117 | 516.8278 | 1.0343 | 0.0019617 | 521.5198 | -4.6919 | 523.0837 | 0.98914 | -0.0088989 | 0.98914 | -0.0088989
154.96 | -6.4481 | 0.00018818 | -0.0015076 | 526.002 | 519.5539 | 1.244 | 0.0023594 | 522.7779 | -3.2241 | 523.8526 | 0.99153 | -0.0061149 | 0.99153 | -0.0061149
154.98 | -3.1979 | 0.00018818 | 0.00014358 | 526.0374 | 522.8395 | 1.2086 | 0.0022923 | 524.4385 | -1.5989 | 524.9714 | 0.99468 | -0.0030326 | 0.99468 | -0.0030326
155 | 0.2097 | 0.00075272 | 0.0016512 | 525.9561 | 526.1658 | 1.2899 | 0.0024465 | 526.0609 | 0.10485 | 526.026 | 0.99775 | 0.00019886 | 0.99775 | 0.00019886
155.02 | 2.9882 | 0.0013173 | 0.0030153 | 525.9517 | 528.9399 | 1.2943 | 0.0024548 | 527.4458 | 1.4941 | 526.9478 | 1.0004 | 0.0028337 | 1.0004 | 0.0028337
155.04 | 6.4219 | 0.00207 | 0.0045947 | 526.0477 | 532.4696 | 1.1983 | 0.0022728 | 529.2587 | 3.211 | 528.1883 | 1.0038 | 0.0060901 | 1.0038 | 0.0060901
155.06 | 9.3577 | 0.0022582 | 0.0060305 | 526.0313 | 535.389 | 1.2147 | 0.0023039 | 530.7101 | 4.6788 | 529.1505 | 1.0066 | 0.0088741 | 1.0066 | 0.0088741
155.08 | 12.5817 | 0.0030109 | 0.0074664 | 524.819 | 537.4007 | 1.427 | 0.0027065 | 531.1099 | 6.2909 | 529.0129 | 1.0073 | 0.011932 | 1.0073 | 0.011932
155.1 | 15.2553 | 0.0035754 | 0.0088304 | 525.0576 | 540.3129 | 1.1884 | 0.002254 | 532.6853 | 7.6277 | 530.1427 | 1.0103 | 0.014467 | 1.0103 | 0.014467
155.12 | 17.8765 | 0.00414 | 0.010051 | 525.32 | 543.1965 | 0.926 | 0.0017563 | 534.2583 | 8.9383 | 531.2788 | 1.0133 | 0.016953 | 1.0133 | 0.016953
155.14 | 19.7638 | 0.00414 | 0.0112 | 525.262 | 545.0258 | 0.984 | 0.0018663 | 535.1439 | 9.8819 | 531.8499 | 1.015 | 0.018742 | 1.015 | 0.018742
155.16 | 21.9656 | 0.0045163 | 0.01242 | 525.322 | 547.2876 | 0.924 | 0.0017525 | 536.3048 | 10.9828 | 532.6439 | 1.0172 | 0.020831 | 1.0172 | 0.020831
155.18 | 23.3286 | 0.0048927 | 0.013138 | 525.3188 | 548.6474 | 0.9272 | 0.0017586 | 536.9831 | 11.6643 | 533.095 | 1.0185 | 0.022123 | 1.0185 | 0.022123
155.2 | 24.6654 | 0.0052691 | 0.013784 | 525.4559 | 550.1213 | 0.7901 | 0.0014985 | 537.7886 | 12.3327 | 533.6777 | 1.02 | 0.023391 | 1.02 | 0.023391
155.22 | 25.5042 | 0.0054573 | 0.01443 | 525.5612 | 551.0654 | 0.6848 | 0.0012988 | 538.3133 | 12.7521 | 534.0626 | 1.021 | 0.024186 | 1.021 | 0.024186
155.24 | 25.7401 | 0.0056454 | 0.014789 | 525.8278 | 551.5679 | 0.4182 | 0.00079318 | 538.6979 | 12.8701 | 534.4078 | 1.0217 | 0.02441 | 1.0217 | 0.02441
155.26 | 25.6877 | 0.0056454 | 0.014933 | 526.1779 | 551.8656 | 0.0681 | 0.00012916 | 539.0217 | 12.8438 | 534.7405 | 1.0223 | 0.02436 | 1.0223 | 0.02436
155.28 | 25.2159 | 0.0056454 | 0.014789 | 526.3523 | 551.5682 | -0.1063 | -0.00020161 | 538.9602 | 12.6079 | 534.7576 | 1.0222 | 0.023913 | 1.0222 | 0.023913
155.3 | 24.6654 | 0.0056454 | 0.014789 | 526.6057 | 551.2711 | -0.3597 | -0.00068222 | 538.9384 | 12.3327 | 534.8275 | 1.0222 | 0.023391 | 1.0222 | 0.023391
155.32 | 23.6169 | 0.0056454 | 0.014358 | 526.6791 | 550.296 | -0.4331 | -0.00082144 | 538.4876 | 11.8085 | 534.5514 | 1.0213 | 0.022397 | 1.0213 | 0.022397
155.34 | 22.0442 | 0.0054573 | 0.013641 | 527.1053 | 549.1495 | -0.8593 | -0.0016298 | 538.1274 | 11.0221 | 534.4534 | 1.0206 | 0.020905 | 1.0206 | 0.020905
155.36 | 20.1308 | 0.0050809 | 0.012564 | 528.2057 | 548.3365 | -0.9597 | -0.0018202 | 538.2711 | 10.0654 | 534.916 | 1.0209 | 0.01909 | 1.0209 | 0.01909
155.38 | 17.9814 | 0.0045163 | 0.011559 | 528.5399 | 546.5213 | -1.2939 | -0.0024541 | 537.5306 | 8.9907 | 534.5337 | 1.0195 | 0.017052 | 1.0195 | 0.017052
155.4 | 15.334 | 0.00414 | 0.010051 | 528.5325 | 543.8665 | -1.2865 | -0.00244 | 536.1995 | 7.667 | 533.6438 | 1.017 | 0.014542 | 1.017 | 0.014542
155.42 | 12.2672 | 0.0035754 | 0.0085433 | 528.9932 | 541.2604 | -1.7472 | -0.0033138 | 535.1268 | 6.1336 | 533.0823 | 1.0149 | 0.011633 | 1.0149 | 0.011633
155.44 | 9.5411 | 0.0030109 | 0.0070356 | 528.6047 | 538.1458 | -1.3587 | -0.002577 | 533.3753 | 4.7706 | 531.7851 | 1.0116 | 0.0090481 | 1.0116 | 0.0090481
155.46 | 6.6054 | 0.0030109 | 0.0052408 | 528.6855 | 535.2909 | -1.4395 | -0.0027302 | 531.9882 | 3.3027 | 530.8873 | 1.009 | 0.0062641 | 1.009 | 0.0062641
155.48 | 3.1454 | 0.0022582 | 0.0033742 | 528.809 | 531.9544 | -1.563 | -0.0029645 | 530.3817 | 1.5727 | 529.8575 | 1.0059 | 0.0029829 | 1.0059 | 0.0029829
155.5 | -0.13106 | 0.0016936 | 0.0017948 | 528.707 | 528.5759 | -1.461 | -0.002771 | 528.6415 | -0.06553 | 528.6633 | 1.0026 | -0.00012429 | 1.0026 | -0.00012429
155.52 | -3.2765 | 0.0013173 | 0.00014358 | 528.6697 | 525.3932 | -1.4237 | -0.0027003 | 527.0315 | -1.6382 | 527.5775 | 0.99959 | -0.0031072 | 0.99959 | -0.0031072
155.54 | -6.4743 | 0.00075272 | -0.0016512 | 528.8134 | 522.3391 | -1.5674 | -0.0029728 | 525.5762 | -3.2372 | 526.6553 | 0.99683 | -0.0061398 | 0.99683 | -0.0061398
155.56 | -9.5411 | 0 | -0.003446 | 528.7717 | 519.2306 | -1.5257 | -0.0028937 | 524.0011 | -4.7706 | 525.5913 | 0.99385 | -0.0090481 | 0.99385 | -0.0090481
155.58 | -12.6604 | -0.00056454 | -0.005528 | 528.9258 | 516.2654 | -1.6798 | -0.003186 | 522.5956 | -6.3302 | 524.7057 | 0.99118 | -0.012006 | 0.99118 | -0.012006
155.6 | -15.1505 | -0.0011291 | -0.0073228 | 528.7167 | 513.5662 | -1.4707 | -0.0027894 | 521.1415 | -7.5752 | 523.6665 | 0.98842 | -0.014368 | 0.98842 | -0.014368
155.62 | -17.4309 | -0.0015054 | -0.0094048 | 529.6921 | 512.2612 | -1.4461 | -0.0027427 | 520.9766 | -8.7155 | 523.8818 | 0.98811 | -0.01653 | 0.98811 | -0.01653
155.64 | -19.6327 | -0.0015054 | -0.012276 | 529.1831 | 509.5504 | -0.9371 | -0.0017773 | 519.3667 | -9.8164 | 522.6389 | 0.98506 | -0.018618 | 0.98506 | -0.018618
155.66 | -21.7297 | -0.00207 | -0.015794 | 529.2886 | 507.5589 | -1.0426 | -0.0019774 | 518.4238 | -10.8648 | 522.0454 | 0.98327 | -0.020607 | 0.98327 | -0.020607
155.68 | -23.6694 | -0.0024464 | -0.019456 | 528.2701 | 504.6007 | -1.0241 | -0.0019424 | 516.4354 | -11.8347 | 520.3803 | 0.9795 | -0.022446 | 0.9795 | -0.022446
155.7 | -24.9013 | -0.0026345 | -0.021897 | 528.1109 | 503.2096 | -0.8649 | -0.0016404 | 515.6602 | -12.4507 | 519.8105 | 0.97803 | -0.023615 | 0.97803 | -0.023615
155.72 | -25.5828 | -0.0028227 | -0.023332 | 529.1019 | 503.5191 | -0.8559 | -0.0016233 | 516.3105 | -12.7914 | 520.5743 | 0.97926 | -0.024261 | 0.97926 | -0.024261
155.74 | -26.2644 | -0.0030109 | -0.02405 | 527.723 | 501.4586 | -0.477 | -0.0009047 | 514.5908 | -13.1322 | 518.9682 | 0.976 | -0.024907 | 0.976 | -0.024907
155.76 | -26.2381 | -0.0030109 | -0.024122 | 528.6771 | 502.439 | -0.4311 | -0.00081764 | 515.558 | -13.1191 | 519.9311 | 0.97783 | -0.024882 | 0.97783 | -0.024882
155.78 | -26.3692 | -0.0030109 | -0.02405 | 528.6484 | 502.2792 | -0.4024 | -0.00076321 | 515.4638 | -13.1846 | 519.8587 | 0.97765 | -0.025007 | 0.97765 | -0.025007
155.8 | -26.4216 | -0.0030109 | -0.022615 | 528.725 | 502.3034 | -0.479 | -0.00090849 | 515.5142 | -13.2108 | 519.9178 | 0.97775 | -0.025056 | 0.97775 | -0.025056
155.82 | -25.6877 | -0.0030109 | -0.017374 | 527.7874 | 502.0997 | -0.5414 | -0.0010268 | 514.9436 | -12.8438 | 519.2248 | 0.97667 | -0.02436 | 0.97667 | -0.02436
155.84 | -21.2317 | -0.0026345 | -0.0099791 | 527.0459 | 505.8142 | 1.2001 | 0.0022762 | 516.4301 | -10.6158 | 519.9687 | 0.97949 | -0.020134 | 0.97949 | -0.020134
155.86 | -20.6026 | -0.0022582 | -0.0092612 | 526.5752 | 505.9726 | 0.6708 | 0.0012723 | 516.2739 | -10.3013 | 519.7077 | 0.97919 | -0.019538 | 0.97919 | -0.019538
155.88 | -18.0862 | -0.0018818 | -0.0074664 | 527.53 | 509.4438 | 0.716 | 0.001358 | 518.4869 | -9.0431 | 521.5013 | 0.98339 | -0.017152 | 0.98339 | -0.017152
155.9 | -15.3078 | -0.0015054 | -0.0059588 | 526.3501 | 511.0423 | 0.8959 | 0.0016992 | 518.6962 | -7.6539 | 521.2475 | 0.98378 | -0.014517 | 0.98378 | -0.014517
155.92 | -12.6341 | -0.0015054 | -0.0044511 | 526.1825 | 513.5484 | 1.0635 | 0.0020171 | 519.8654 | -6.3171 | 521.9711 | 0.986 | -0.011981 | 0.986 | -0.011981
155.94 | -9.8557 | -0.00094091 | -0.0030153 | 526.0074 | 516.1517 | 1.2386 | 0.0023492 | 521.0796 | -4.9278 | 522.7222 | 0.9883 | -0.0093464 | 0.9883 | -0.0093464
155.96 | -6.7889 | -0.00037636 | -0.0015076 | 526.0149 | 519.226 | 1.2311 | 0.002335 | 522.6205 | -3.3944 | 523.7519 | 0.99123 | -0.0064381 | 0.99123 | -0.0064381
155.98 | -3.4076 | 0.00037636 | 0 | 525.923 | 522.5154 | 1.323 | 0.0025093 | 524.2192 | -1.7038 | 524.7871 | 0.99426 | -0.0032315 | 0.99426 | -0.0032315
156 | -0.13106 | 0.00075272 | 0.0015076 | 525.898 | 525.7669 | 1.348 | 0.0025567 | 525.8325 | -0.06553 | 525.8543 | 0.99732 | -0.00012429 | 0.99732 | -0.00012429
156.02 | 3.2503 | 0.0013173 | 0.0030153 | 526.0522 | 529.3025 | 1.1938 | 0.0022642 | 527.6773 | 1.6251 | 527.1356 | 1.0008 | 0.0030823 | 1.0008 | 0.0030823
156.04 | 6.3433 | 0.00207 | 0.0046665 | 526.1592 | 532.5025 | 1.0868 | 0.0020613 | 529.3308 | 3.1716 | 528.2736 | 1.004 | 0.0060155 | 1.004 | 0.0060155
156.06 | 9.2266 | 0.0026345 | 0.0059588 | 525.8996 | 535.1262 | 1.3464 | 0.0025536 | 530.5129 | 4.6133 | 528.9751 | 1.0062 | 0.0087498 | 1.0062 | 0.0087498
156.08 | 12.0051 | 0.0026345 | 0.0075382 | 526.0846 | 538.0897 | 1.1614 | 0.0022028 | 532.0871 | 6.0025 | 530.0863 | 1.0092 | 0.011385 | 1.0092 | 0.011385
156.1 | 15.0194 | 0.0031991 | 0.0088304 | 526.2803 | 541.2997 | 0.9657 | 0.0018316 | 533.79 | 7.5097 | 531.2868 | 1.0124 | 0.014243 | 1.0124 | 0.014243
156.12 | 17.7193 | 0.0037636 | 0.010194 | 525.24 | 542.9593 | 1.006 | 0.001908 | 534.0996 | 8.8596 | 531.1464 | 1.013 | 0.016804 | 1.013 | 0.016804
156.14 | 19.8686 | 0.00414 | 0.011343 | 525.1745 | 545.0431 | 1.0715 | 0.0020323 | 535.1088 | 9.9343 | 531.7974 | 1.0149 | 0.018842 | 1.0149 | 0.018842
156.16 | 21.887 | 0.0047045 | 0.01242 | 525.1187 | 547.0057 | 1.1273 | 0.0021381 | 536.0622 | 10.9435 | 532.4144 | 1.0167 | 0.020756 | 1.0167 | 0.020756
156.18 | 23.1189 | 0.0050809 | 0.013138 | 525.5569 | 548.6758 | 0.6891 | 0.001307 | 537.1164 | 11.5595 | 533.2632 | 1.0187 | 0.021924 | 1.0187 | 0.021924
156.2 | 24.4557 | 0.0052691 | 0.013856 | 525.7649 | 550.2206 | 0.4811 | 0.00091248 | 537.9928 | 12.2279 | 533.9168 | 1.0204 | 0.023192 | 1.0204 | 0.023192
156.22 | 25.3469 | 0.0054573 | 0.014358 | 525.637 | 550.9839 | 0.609 | 0.0011551 | 538.3105 | 12.6735 | 534.086 | 1.021 | 0.024037 | 1.021 | 0.024037
156.24 | 25.845 | 0.0056454 | 0.014933 | 525.7311 | 551.5761 | 0.5149 | 0.00097658 | 538.6536 | 12.9225 | 534.3461 | 1.0216 | 0.024509 | 1.0216 | 0.024509
156.26 | 25.5042 | 0.0056454 | 0.014789 | 526.0886 | 551.5928 | 0.1574 | 0.00029853 | 538.8407 | 12.7521 | 534.59 | 1.022 | 0.024186 | 1.022 | 0.024186
156.28 | 25.2683 | 0.0056454 | 0.014789 | 526.2936 | 551.5619 | -0.0476 | -9.028e-05 | 538.9277 | 12.6341 | 534.7164 | 1.0222 | 0.023963 | 1.0222 | 0.023963
156.3 | 24.9013 | 0.0056454 | 0.014646 | 527.4417 | 552.343 | -0.1957 | -0.00037117 | 539.8924 | 12.4507 | 535.7421 | 1.024 | 0.023615 | 1.024 | 0.023615
156.32 | 23.4597 | 0.0056454 | 0.014287 | 527.5225 | 550.9822 | -0.2765 | -0.00052442 | 539.2523 | 11.7298 | 535.3424 | 1.0228 | 0.022247 | 1.0228 | 0.022247
156.34 | 22.2015 | 0.0052691 | 0.013641 | 528.2388 | 550.4403 | -0.9928 | -0.001883 | 539.3396 | 11.1008 | 535.6393 | 1.0229 | 0.021054 | 1.0229 | 0.021054
156.36 | 20.0783 | 0.0048927 | 0.012564 | 528.2976 | 548.3759 | -1.0516 | -0.0019945 | 538.3368 | 10.0392 | 534.9904 | 1.021 | 0.019041 | 1.021 | 0.019041
156.38 | 17.8241 | 0.0045163 | 0.011343 | 527.4186 | 545.2427 | -1.1726 | -0.002224 | 536.3307 | 8.9121 | 533.36 | 1.0172 | 0.016903 | 1.0172 | 0.016903
156.4 | 15.4388 | 0.0045163 | 0.010051 | 527.5355 | 542.9743 | -1.2895 | -0.0024457 | 535.2549 | 7.7194 | 532.6818 | 1.0152 | 0.014641 | 1.0152 | 0.014641
156.42 | 12.5031 | 0.0039518 | 0.0085433 | 528.6757 | 541.1788 | -1.4297 | -0.0027116 | 534.9272 | 6.2515 | 532.8434 | 1.0146 | 0.011857 | 1.0146 | 0.011857
156.44 | 9.5149 | 0.0033873 | 0.0068921 | 528.8702 | 538.3851 | -1.6242 | -0.0030805 | 533.6277 | 4.7575 | 532.0418 | 1.0121 | 0.0090232 | 1.0121 | 0.0090232
156.46 | 6.4743 | 0.0028227 | 0.0053844 | 528.8751 | 535.3494 | -1.6291 | -0.0030898 | 532.1123 | 3.2372 | 531.0332 | 1.0092 | 0.0061398 | 1.0092 | 0.0061398
156.48 | 3.1192 | 0.00207 | 0.003446 | 528.8439 | 531.9631 | -1.5979 | -0.0030307 | 530.4035 | 1.5596 | 529.8836 | 1.006 | 0.002958 | 1.006 | 0.002958
156.5 | -0.026212 | 0.0016936 | 0.0017948 | 528.7502 | 528.724 | -1.5042 | -0.0028529 | 528.7371 | -0.013106 | 528.7415 | 1.0028 | -2.4857e-05 | 1.0028 | -2.4857e-05
156.52 | -3.2241 | 0.0011291 | 0.00014358 | 528.6605 | 525.4364 | -1.4145 | -0.0026828 | 527.0485 | -1.612 | 527.5858 | 0.99963 | -0.0030575 | 0.99963 | -0.0030575
156.54 | -6.4743 | 0.00056454 | -0.0016512 | 528.9608 | 522.4865 | -1.7148 | -0.0032524 | 525.7236 | -3.2372 | 526.8027 | 0.99711 | -0.0061398 | 0.99711 | -0.0061398
156.56 | -9.6198 | -0.00018818 | -0.003446 | 528.85 | 519.2302 | -1.604 | -0.0030422 | 524.0401 | -4.8099 | 525.6434 | 0.99392 | -0.0091227 | 0.99392 | -0.0091227
156.58 | -12.6079 | -0.00018818 | -0.0053126 | 528.8439 | 516.236 | -1.5979 | -0.0030307 | 522.5399 | -6.304 | 524.6413 | 0.99107 | -0.011956 | 0.99107 | -0.011956
156.6 | -15.1505 | -0.00075272 | -0.0071074 | 529.7717 | 514.6212 | -1.5257 | -0.0028937 | 522.1965 | -7.5752 | 524.7215 | 0.99042 | -0.014368 | 0.99042 | -0.014368
156.62 | -17.4309 | -0.0013173 | -0.009333 | 529.7037 | 512.2728 | -1.4577 | -0.0027647 | 520.9882 | -8.7155 | 523.8934 | 0.98813 | -0.01653 | 0.98813 | -0.01653
156.64 | -19.4493 | -0.0016936 | -0.012205 | 529.5203 | 510.071 | -1.2743 | -0.0024169 | 519.7957 | -9.7246 | 523.0372 | 0.98587 | -0.018444 | 0.98587 | -0.018444
156.66 | -21.5462 | -0.00207 | -0.015722 | 529.8655 | 508.3193 | -1.6195 | -0.0030716 | 519.0924 | -10.7731 | 522.6834 | 0.98454 | -0.020433 | 0.98454 | -0.020433
156.68 | -23.5121 | -0.0024464 | -0.019599 | 529.3992 | 505.8871 | -1.1532 | -0.0021872 | 517.6432 | -11.756 | 521.5618 | 0.98179 | -0.022297 | 0.98179 | -0.022297
156.7 | -25.0062 | -0.0028227 | -0.021968 | 529.0179 | 504.0117 | -0.7719 | -0.001464 | 516.5148 | -12.5031 | 520.6825 | 0.97965 | -0.023714 | 0.97965 | -0.023714
156.72 | -25.478 | -0.0028227 | -0.023117 | 529.2394 | 503.7614 | -0.9934 | -0.0018841 | 516.5004 | -12.739 | 520.7467 | 0.97962 | -0.024161 | 0.97962 | -0.024161
156.74 | -26.1071 | -0.0028227 | -0.023907 | 528.8802 | 502.7731 | -0.6342 | -0.0012029 | 515.8267 | -13.0535 | 520.1778 | 0.97834 | -0.024758 | 0.97834 | -0.024758
156.76 | -26.1857 | -0.0030109 | -0.02405 | 529.0411 | 502.8554 | -0.7951 | -0.001508 | 515.9482 | -13.0929 | 520.3125 | 0.97857 | -0.024833 | 0.97857 | -0.024833
156.78 | -26.2644 | -0.0030109 | -0.02405 | 528.6999 | 502.4355 | -0.4539 | -0.00086089 | 515.5677 | -13.1322 | 519.9451 | 0.97785 | -0.024907 | 0.97785 | -0.024907
156.8 | -26.474 | -0.0030109 | -0.022758 | 529.0015 | 502.5275 | -0.7555 | -0.0014329 | 515.7645 | -13.237 | 520.1768 | 0.97822 | -0.025106 | 0.97822 | -0.025106
156.82 | -25.7401 | -0.0030109 | -0.017876 | 528.6049 | 502.8648 | -0.3589 | -0.00068071 | 515.7348 | -12.8701 | 520.0249 | 0.97817 | -0.02441 | 0.97817 | -0.02441
156.84 | -20.9171 | -0.0026345 | -0.0098355 | 526.2552 | 505.3381 | 0.9908 | 0.0018792 | 515.7966 | -10.4586 | 519.2828 | 0.97828 | -0.019836 | 0.97828 | -0.019836
156.86 | -20.4977 | -0.0022582 | -0.0094048 | 526.9363 | 506.4386 | 0.3097 | 0.00058739 | 516.6874 | -10.2489 | 520.1037 | 0.97997 | -0.019438 | 0.97997 | -0.019438
156.88 | -18.1649 | -0.0022582 | -0.0077536 | 526.4938 | 508.3289 | 0.7522 | 0.0014267 | 517.4114 | -9.0824 | 520.4388 | 0.98135 | -0.017226 | 0.98135 | -0.017226
156.9 | -15.6485 | -0.0016936 | -0.0062459 | 526.4894 | 510.8409 | 0.7566 | 0.001435 | 518.6651 | -7.8243 | 521.2732 | 0.98373 | -0.01484 | 0.98373 | -0.01484
156.92 | -12.5031 | -0.0013173 | -0.0045947 | 526.093 | 513.5899 | 1.153 | 0.0021868 | 519.8415 | -6.2515 | 521.9253 | 0.98596 | -0.011857 | 0.98596 | -0.011857
156.94 | -9.7508 | -0.00075272 | -0.0031589 | 526.2889 | 516.5381 | 0.9571 | 0.0018153 | 521.4135 | -4.8754 | 523.0386 | 0.98894 | -0.009247 | 0.98894 | -0.009247
156.96 | -6.5792 | 0 | -0.0015076 | 526.1306 | 519.5514 | 1.1154 | 0.0021155 | 522.841 | -3.2896 | 523.9375 | 0.99165 | -0.0062392 | 0.99165 | -0.0062392
156.98 | -3.3551 | 0.00056454 | 0 | 526.0501 | 522.695 | 1.1959 | 0.0022682 | 524.3725 | -1.6776 | 524.9317 | 0.99455 | -0.0031817 | 0.99455 | -0.0031817
157 | -0.10485 | 0.00094091 | 0.0015076 | 526.199 | 526.0942 | 1.047 | 0.0019858 | 526.1466 | -0.052424 | 526.1641 | 0.99791 | -9.943e-05 | 0.99791 | -9.943e-05
157.02 | 3.1716 | 0.0015054 | 0.0030153 | 525.8828 | 529.0544 | 1.3632 | 0.0025855 | 527.4686 | 1.5858 | 526.94 | 1.0004 | 0.0030077 | 1.0004 | 0.0030077
157.04 | 6.2384 | 0.0022582 | 0.0045229 | 526.0289 | 532.2673 | 1.2171 | 0.0023084 | 529.1481 | 3.1192 | 528.1084 | 1.0036 | 0.0059161 | 1.0036 | 0.0059161
157.06 | 9.4363 | 0.0028227 | 0.0061023 | 526.0501 | 535.4864 | 1.1959 | 0.0022682 | 530.7682 | 4.7181 | 529.1955 | 1.0067 | 0.0089487 | 1.0067 | 0.0089487
157.08 | 12.4245 | 0.0028227 | 0.0073228 | 525.9481 | 538.3726 | 1.2979 | 0.0024617 | 532.1603 | 6.2122 | 530.0896 | 1.0093 | 0.011782 | 1.0093 | 0.011782
157.1 | 15.0194 | 0.0033873 | 0.0087586 | 526.164 | 541.1834 | 1.082 | 0.0020522 | 533.6737 | 7.5097 | 531.1705 | 1.0122 | 0.014243 | 1.0122 | 0.014243
157.12 | 17.5358 | 0.0039518 | 0.010051 | 526.309 | 543.8448 | 0.937 | 0.0017772 | 535.0769 | 8.7679 | 532.1543 | 1.0149 | 0.01663 | 1.0149 | 0.01663
157.14 | 19.6065 | 0.0043282 | 0.0112 | 525.4675 | 545.074 | 0.7785 | 0.0014765 | 535.2708 | 9.8033 | 532.003 | 1.0152 | 0.018593 | 1.0152 | 0.018593
157.16 | 21.6248 | 0.0047045 | 0.012276 | 525.183 | 546.8078 | 1.063 | 0.0020161 | 535.9954 | 10.8124 | 532.3913 | 1.0166 | 0.020507 | 1.0166 | 0.020507
157.18 | 23.3548 | 0.0050809 | 0.013138 | 525.6645 | 549.0193 | 0.5815 | 0.0011029 | 537.3419 | 11.6774 | 533.4494 | 1.0191 | 0.022148 | 1.0191 | 0.022148
157.2 | 24.7178 | 0.0052691 | 0.013784 | 525.4742 | 550.192 | 0.7718 | 0.0014638 | 537.8331 | 12.3589 | 533.7135 | 1.0201 | 0.023441 | 1.0201 | 0.023441
157.22 | 25.478 | 0.0052691 | 0.014358 | 525.5421 | 551.0201 | 0.7039 | 0.0013351 | 538.2811 | 12.739 | 534.0348 | 1.0209 | 0.024161 | 1.0209 | 0.024161
157.24 | 25.6615 | 0.0054573 | 0.014789 | 525.722 | 551.3835 | 0.524 | 0.00099384 | 538.5527 | 12.8307 | 534.2758 | 1.0214 | 0.024335 | 1.0214 | 0.024335
157.26 | 25.6353 | 0.0056454 | 0.014933 | 526.2518 | 551.8871 | -0.0058 | -1.1001e-05 | 539.0694 | 12.8176 | 534.7969 | 1.0224 | 0.024311 | 1.0224 | 0.024311
157.28 | 25.0586 | 0.0056454 | 0.014789 | 527.4459 | 552.5045 | -0.1999 | -0.00037914 | 539.9752 | 12.5293 | 535.7988 | 1.0241 | 0.023764 | 1.0241 | 0.023764
157.3 | 24.7178 | 0.0056454 | 0.014789 | 526.632 | 551.3498 | -0.386 | -0.00073211 | 538.9909 | 12.3589 | 534.8713 | 1.0223 | 0.023441 | 1.0223 | 0.023441
157.32 | 23.7218 | 0.0054573 | 0.014215 | 526.7653 | 550.4871 | -0.5193 | -0.00098493 | 538.6262 | 11.8609 | 534.6726 | 1.0216 | 0.022496 | 1.0216 | 0.022496
157.34 | 22.0442 | 0.0050809 | 0.013497 | 528.2671 | 550.3113 | -1.0211 | -0.0019367 | 539.2892 | 11.0221 | 535.6152 | 1.0228 | 0.020905 | 1.0228 | 0.020905
157.36 | 20.1832 | 0.0047045 | 0.012564 | 528.1741 | 548.3573 | -0.9281 | -0.0017603 | 538.2657 | 10.0916 | 534.9018 | 1.0209 | 0.01914 | 1.0209 | 0.01914
157.38 | 17.8765 | 0.00414 | 0.011271 | 528.4977 | 546.3742 | -1.2517 | -0.002374 | 537.436 | 8.9383 | 534.4565 | 1.0193 | 0.016953 | 1.0193 | 0.016953
157.4 | 15.4126 | 0.00414 | 0.0099073 | 528.7184 | 544.131 | -1.4724 | -0.0027926 | 536.4247 | 7.7063 | 533.8559 | 1.0174 | 0.014616 | 1.0174 | 0.014616
157.42 | 12.3982 | 0.0039518 | 0.0083997 | 528.5937 | 540.9919 | -1.3477 | -0.0025561 | 534.7928 | 6.1991 | 532.7264 | 1.0143 | 0.011758 | 1.0143 | 0.011758
157.44 | 9.5674 | 0.0033873 | 0.0068921 | 528.6628 | 538.2302 | -1.4168 | -0.0026872 | 533.4465 | 4.7837 | 531.8519 | 1.0118 | 0.009073 | 1.0118 | 0.009073
157.46 | 6.3433 | 0.0028227 | 0.0050972 | 528.8232 | 535.1665 | -1.5772 | -0.0029914 | 531.9948 | 3.1716 | 530.9376 | 1.009 | 0.0060155 | 1.009 | 0.0060155
157.48 | 3.0144 | 0.00207 | 0.0033024 | 529.0306 | 532.045 | -1.7846 | -0.0033848 | 530.5378 | 1.5072 | 530.0354 | 1.0062 | 0.0028586 | 1.0062 | 0.0028586
157.5 | 0.026212 | 0.0015054 | 0.0017948 | 528.8787 | 528.9049 | -1.6327 | -0.0030967 | 528.8918 | 0.013106 | 528.8874 | 1.0031 | 2.4857e-05 | 1.0031 | 2.4857e-05
157.52 | -3.1979 | 0.00094091 | 0 | 528.8545 | 525.6566 | -1.6085 | -0.0030508 | 527.2556 | -1.5989 | 527.7885 | 1 | -0.0030326 | 1 | -0.0030326
157.54 | -6.5006 | 0.00018818 | -0.0016512 | 528.9518 | 522.4512 | -1.7058 | -0.0032353 | 525.7015 | -3.2503 | 526.7849 | 0.99707 | -0.0061646 | 0.99707 | -0.0061646
157.56 | -9.5674 | 0.00018818 | -0.003446 | 529.0031 | 519.4357 | -1.7571 | -0.0033326 | 524.2194 | -4.7837 | 525.814 | 0.99426 | -0.009073 | 0.99426 | -0.009073
157.58 | -12.5817 | -0.00037636 | -0.0052408 | 528.7192 | 516.1375 | -1.4732 | -0.0027941 | 522.4283 | -6.2909 | 524.5253 | 0.99086 | -0.011932 | 0.99086 | -0.011932
157.6 | -15.0719 | -0.00094091 | -0.0070356 | 528.6512 | 513.5793 | -1.4052 | -0.0026652 | 521.1153 | -7.5359 | 523.6272 | 0.98837 | -0.014293 | 0.98837 | -0.014293
157.62 | -17.3785 | -0.0011291 | -0.0092612 | 529.5147 | 512.1362 | -1.2687 | -0.0024063 | 520.8254 | -8.6893 | 523.7219 | 0.98782 | -0.01648 | 0.98782 | -0.01648
157.64 | -19.4493 | -0.0016936 | -0.012205 | 528.7106 | 509.2613 | -1.4646 | -0.0027778 | 518.986 | -9.7246 | 522.2275 | 0.98433 | -0.018444 | 0.98433 | -0.018444
157.66 | -21.5462 | -0.00207 | -0.015938 | 528.647 | 507.1008 | -1.401 | -0.0026572 | 517.8739 | -10.7731 | 521.4649 | 0.98222 | -0.020433 | 0.98222 | -0.020433
157.68 | -23.5383 | -0.0024464 | -0.019743 | 529.3459 | 505.8076 | -1.0999 | -0.0020861 | 517.5767 | -11.7692 | 521.4998 | 0.98166 | -0.022322 | 0.98166 | -0.022322
157.7 | -24.8489 | -0.0028227 | -0.021825 | 529.2234 | 504.3745 | -0.9774 | -0.0018538 | 516.7989 | -12.4245 | 520.9404 | 0.98019 | -0.023565 | 0.98019 | -0.023565
157.72 | -25.5566 | -0.0028227 | -0.023045 | 529.2308 | 503.6742 | -0.9848 | -0.0018678 | 516.4525 | -12.7783 | 520.7119 | 0.97953 | -0.024236 | 0.97953 | -0.024236
157.74 | -26.1595 | -0.0028227 | -0.02405 | 528.8559 | 502.6964 | -0.6099 | -0.0011568 | 515.7761 | -13.0798 | 520.1361 | 0.97825 | -0.024808 | 0.97825 | -0.024808
157.76 | -26.2644 | -0.0030109 | -0.024338 | 529.0302 | 502.7658 | -0.7842 | -0.0014874 | 515.898 | -13.1322 | 520.2754 | 0.97848 | -0.024907 | 0.97848 | -0.024907
157.78 | -26.1595 | -0.0030109 | -0.024194 | 528.7554 | 502.5959 | -0.5094 | -0.00096615 | 515.6756 | -13.0798 | 520.0356 | 0.97806 | -0.024808 | 0.97806 | -0.024808
157.8 | -26.3692 | -0.0030109 | -0.022902 | 527.6385 | 501.2693 | -0.3925 | -0.00074443 | 514.4539 | -13.1846 | 518.8488 | 0.97574 | -0.025007 | 0.97574 | -0.025007
157.82 | -25.5828 | -0.0030109 | -0.017661 | 527.7603 | 502.1775 | -0.5143 | -0.00097545 | 514.9689 | -12.7914 | 519.2327 | 0.97671 | -0.024261 | 0.97671 | -0.024261
157.84 | -20.8647 | -0.0026345 | -0.0099791 | 526.4706 | 505.6059 | 0.7754 | 0.0014707 | 516.0383 | -10.4323 | 519.5157 | 0.97874 | -0.019786 | 0.97874 | -0.019786
157.86 | -20.655 | -0.0022582 | -0.0094048 | 526.5668 | 505.9118 | 0.6792 | 0.0012882 | 516.2393 | -10.3275 | 519.6818 | 0.97912 | -0.019588 | 0.97912 | -0.019588
157.88 | -17.7979 | -0.0018818 | -0.0076818 | 526.4487 | 508.6508 | 0.7973 | 0.0015122 | 517.5498 | -8.8989 | 520.5161 | 0.98161 | -0.016878 | 0.98161 | -0.016878
157.9 | -15.4126 | -0.0018818 | -0.0062459 | 526.249 | 510.8364 | 0.997 | 0.001891 | 518.5427 | -7.7063 | 521.1115 | 0.98349 | -0.014616 | 0.98349 | -0.014616
157.92 | -12.9225 | -0.0013173 | -0.0048101 | 526.5911 | 513.6686 | 0.6549 | 0.0012421 | 520.1299 | -6.4612 | 522.2836 | 0.9865 | -0.012255 | 0.9865 | -0.012255
157.94 | -9.9081 | -0.00075272 | -0.0031589 | 526.1404 | 516.2323 | 1.1056 | 0.0020969 | 521.1863 | -4.9541 | 522.8377 | 0.98851 | -0.0093961 | 0.98851 | -0.0093961
157.96 | -6.6578 | -0.00018818 | -0.0015076 | 526.0522 | 519.3944 | 1.1938 | 0.0022642 | 522.7233 | -3.3289 | 523.8329 | 0.99142 | -0.0063138 | 0.99142 | -0.0063138
157.98 | -3.3813 | 0.00018818 | 0 | 526.0173 | 522.636 | 1.2287 | 0.0023304 | 524.3266 | -1.6907 | 524.8902 | 0.99446 | -0.0032066 | 0.99446 | -0.0032066
158 | -0.39318 | 0.00075272 | 0.0015076 | 525.9756 | 525.5824 | 1.2704 | 0.0024095 | 525.779 | -0.19659 | 525.8445 | 0.99722 | -0.00037286 | 0.99722 | -0.00037286
158.02 | 3.0406 | 0.0015054 | 0.0030153 | 526.0262 | 529.0668 | 1.2198 | 0.0023135 | 527.5465 | 1.5203 | 527.0397 | 1.0006 | 0.0028835 | 1.0006 | 0.0028835
158.04 | 6.1074 | 0.00207 | 0.0045229 | 526.3335 | 532.4409 | 0.9125 | 0.0017307 | 529.3872 | 3.0537 | 528.3693 | 1.0041 | 0.0057918 | 1.0041 | 0.0057918
158.06 | 9.4625 | 0.0026345 | 0.0060305 | 526.1788 | 535.6413 | 1.0672 | 0.0020241 | 530.9101 | 4.7313 | 529.333 | 1.0069 | 0.0089735 | 1.0069 | 0.0089735
158.08 | 12.2148 | 0.0031991 | 0.0074664 | 526.2302 | 538.445 | 1.0158 | 0.0019266 | 532.3376 | 6.1074 | 530.3018 | 1.0097 | 0.011584 | 1.0097 | 0.011584
158.1 | 15.0456 | 0.0031991 | 0.0086869 | 526.2338 | 541.2794 | 1.0122 | 0.0019198 | 533.7566 | 7.5228 | 531.249 | 1.0123 | 0.014268 | 1.0123 | 0.014268
158.12 | 17.6406 | 0.0037636 | 0.010051 | 525.1597 | 542.8003 | 1.0863 | 0.0020603 | 533.98 | 8.8203 | 531.0399 | 1.0128 | 0.016729 | 1.0128 | 0.016729
158.14 | 19.6065 | 0.0043282 | 0.0112 | 525.4032 | 545.0097 | 0.8428 | 0.0015985 | 535.2065 | 9.8033 | 531.9387 | 1.0151 | 0.018593 | 1.0151 | 0.018593
158.16 | 21.3103 | 0.0047045 | 0.012133 | 525.4044 | 546.7147 | 0.8416 | 0.0015962 | 536.0595 | 10.6551 | 532.5078 | 1.0167 | 0.020209 | 1.0167 | 0.020209
158.18 | 23.4597 | 0.0050809 | 0.013138 | 525.3196 | 548.7793 | 0.9264 | 0.0017571 | 537.0494 | 11.7298 | 533.1395 | 1.0186 | 0.022247 | 1.0186 | 0.022247
158.2 | 24.613 | 0.0052691 | 0.013784 | 525.6763 | 550.2893 | 0.5697 | 0.0010805 | 537.9828 | 12.3065 | 533.8806 | 1.0204 | 0.023341 | 1.0204 | 0.023341
158.22 | 25.0586 | 0.0054573 | 0.014502 | 525.713 | 550.7716 | 0.533 | 0.0010109 | 538.2423 | 12.5293 | 534.0659 | 1.0209 | 0.023764 | 1.0209 | 0.023764
158.24 | 25.6353 | 0.0056454 | 0.014789 | 525.9327 | 551.568 | 0.3133 | 0.00059422 | 538.7503 | 12.8176 | 534.4778 | 1.0218 | 0.024311 | 1.0218 | 0.024311
158.26 | 25.478 | 0.0056454 | 0.014933 | 526.0421 | 551.5201 | 0.2039 | 0.00038673 | 538.7811 | 12.739 | 534.5348 | 1.0219 | 0.024161 | 1.0219 | 0.024161
158.28 | 25.0324 | 0.0056454 | 0.014789 | 526.3449 | 551.3773 | -0.0989 | -0.00018758 | 538.8611 | 12.5162 | 534.689 | 1.022 | 0.023739 | 1.022 | 0.023739
158.3 | 24.3247 | 0.0056454 | 0.014646 | 526.3682 | 550.6929 | -0.1222 | -0.00023177 | 538.5305 | 12.1623 | 534.4764 | 1.0214 | 0.023068 | 1.0214 | 0.023068
158.32 | 23.5645 | 0.0056454 | 0.014358 | 526.4543 | 550.0188 | -0.2083 | -0.00039507 | 538.2366 | 11.7823 | 534.3091 | 1.0208 | 0.022347 | 1.0208 | 0.022347
158.34 | 22.0704 | 0.0052691 | 0.013641 | 528.1176 | 550.188 | -0.8716 | -0.0016531 | 539.1528 | 11.0352 | 535.4744 | 1.0226 | 0.02093 | 1.0226 | 0.02093
158.36 | 20.0521 | 0.0048927 | 0.012564 | 528.3521 | 548.4042 | -1.1061 | -0.0020979 | 538.3782 | 10.0261 | 535.0361 | 1.0211 | 0.019016 | 1.0211 | 0.019016
158.38 | 17.8765 | 0.0043282 | 0.011343 | 528.6065 | 546.483 | -1.3605 | -0.0025804 | 537.5448 | 8.9383 | 534.5653 | 1.0195 | 0.016953 | 1.0195 | 0.016953
158.4 | 15.2291 | 0.0037636 | 0.0099073 | 528.7057 | 543.9348 | -1.4597 | -0.0027685 | 536.3203 | 7.6146 | 533.7821 | 1.0172 | 0.014442 | 1.0172 | 0.014442
158.42 | 12.5555 | 0.0037636 | 0.0085433 | 528.639 | 541.1945 | -1.393 | -0.002642 | 534.9168 | 6.2778 | 532.8242 | 1.0145 | 0.011907 | 1.0145 | 0.011907
158.44 | 9.646 | 0.0031991 | 0.0070356 | 528.7454 | 538.3914 | -1.4994 | -0.0028438 | 533.5684 | 4.823 | 531.9607 | 1.012 | 0.0091475 | 1.012 | 0.0091475
158.46 | 6.3957 | 0.0026345 | 0.0052408 | 528.7988 | 535.1945 | -1.5528 | -0.0029451 | 531.9967 | 3.1979 | 530.9307 | 1.009 | 0.0060652 | 1.009 | 0.0060652
158.48 | 2.9882 | 0.0018818 | 0.003446 | 528.8655 | 531.8537 | -1.6195 | -0.0030716 | 530.3596 | 1.4941 | 529.8616 | 1.0059 | 0.0028337 | 1.0059 | 0.0028337
158.5 | -0.18348 | 0.0016936 | 0.0017948 | 528.647 | 528.4635 | -1.401 | -0.0026572 | 528.5553 | -0.091742 | 528.5858 | 1.0025 | -0.000174 | 1.0025 | -0.000174
158.52 | -3.4338 | 0.00094091 | 0.00014358 | 528.7126 | 525.2788 | -1.4666 | -0.0027816 | 526.9957 | -1.7169 | 527.568 | 0.99953 | -0.0032563 | 0.99953 | -0.0032563
158.54 | -6.5792 | 0.00094091 | -0.0015076 | 528.8641 | 522.2849 | -1.6181 | -0.003069 | 525.5745 | -3.2896 | 526.671 | 0.99683 | -0.0062392 | 0.99683 | -0.0062392
158.56 | -9.5674 | 0.00037636 | -0.0033024 | 528.7102 | 519.1428 | -1.4642 | -0.0027771 | 523.9265 | -4.7837 | 525.5211 | 0.9937 | -0.009073 | 0.9937 | -0.009073
158.58 | -12.5293 | -0.00018818 | -0.0052408 | 528.6133 | 516.084 | -1.3673 | -0.0025933 | 522.3486 | -6.2647 | 524.4369 | 0.99071 | -0.011882 | 0.99071 | -0.011882
158.6 | -15.465 | -0.00075272 | -0.0073228 | 528.6795 | 513.2145 | -1.4335 | -0.0027188 | 520.947 | -7.7325 | 523.5245 | 0.98805 | -0.014666 | 0.98805 | -0.014666
158.62 | -17.6668 | -0.0013173 | -0.0095484 | 528.8874 | 511.2206 | -1.6414 | -0.0031132 | 520.054 | -8.8334 | 522.9985 | 0.98636 | -0.016754 | 0.98636 | -0.016754
158.64 | -19.7376 | -0.0016936 | -0.012276 | 529.6512 | 509.9136 | -1.4052 | -0.0026652 | 519.7824 | -9.8688 | 523.072 | 0.98584 | -0.018718 | 0.98584 | -0.018718
158.66 | -21.5986 | -0.00207 | -0.015722 | 529.4186 | 507.82 | -1.1726 | -0.002224 | 518.6193 | -10.7993 | 522.2191 | 0.98364 | -0.020482 | 0.98364 | -0.020482
158.68 | -23.5645 | -0.0024464 | -0.019527 | 529.4132 | 505.8487 | -1.1672 | -0.0022138 | 517.6309 | -11.7823 | 521.5584 | 0.98176 | -0.022347 | 0.98176 | -0.022347
158.7 | -25.0848 | -0.0024464 | -0.022112 | 529.2144 | 504.1296 | -0.9684 | -0.0018367 | 516.672 | -12.5424 | 520.8528 | 0.97994 | -0.023789 | 0.97994 | -0.023789
158.72 | -25.6353 | -0.0028227 | -0.023332 | 528.087 | 502.4517 | -0.841 | -0.0015951 | 515.2694 | -12.8176 | 519.5419 | 0.97728 | -0.024311 | 0.97728 | -0.024311
158.74 | -26.3692 | -0.0028227 | -0.024194 | 529.054 | 502.6848 | -0.808 | -0.0015325 | 515.8694 | -13.1846 | 520.2643 | 0.97842 | -0.025007 | 0.97842 | -0.025007
158.76 | -26.3692 | -0.0030109 | -0.024338 | 527.9567 | 501.5875 | -0.7107 | -0.0013479 | 514.7721 | -13.1846 | 519.167 | 0.97634 | -0.025007 | 0.97634 | -0.025007
158.78 | -26.3954 | -0.0030109 | -0.024338 | 527.7005 | 501.3051 | -0.4545 | -0.00086203 | 514.5028 | -13.1977 | 518.902 | 0.97583 | -0.025031 | 0.97583 | -0.025031
158.8 | -26.5527 | -0.0030109 | -0.022758 | 527.9782 | 501.4255 | -0.7322 | -0.0013887 | 514.7019 | -13.2763 | 519.1273 | 0.97621 | -0.025181 | 0.97621 | -0.025181
158.82 | -25.6877 | -0.0028227 | -0.01723 | 527.5959 | 501.9082 | -0.3499 | -0.00066364 | 514.7521 | -12.8438 | 519.0333 | 0.9763 | -0.02436 | 0.9763 | -0.02436
158.84 | -21.0744 | -0.0024464 | -0.0098355 | 526.2294 | 505.155 | 1.0166 | 0.0019281 | 515.6922 | -10.5372 | 519.2046 | 0.97809 | -0.019985 | 0.97809 | -0.019985
158.86 | -20.4977 | -0.0024464 | -0.0091176 | 526.8629 | 506.3652 | 0.3831 | 0.00072661 | 516.614 | -10.2489 | 520.0303 | 0.97983 | -0.019438 | 0.97983 | -0.019438
158.88 | -17.9027 | -0.00207 | -0.00761 | 526.3146 | 508.4119 | 0.9314 | 0.0017665 | 517.3632 | -8.9514 | 520.347 | 0.98126 | -0.016978 | 0.98126 | -0.016978
158.9 | -15.3864 | -0.0016936 | -0.0062459 | 526.1556 | 510.7692 | 1.0904 | 0.0020681 | 518.4624 | -7.6932 | 521.0268 | 0.98334 | -0.014591 | 0.98334 | -0.014591
158.92 | -12.6079 | -0.0011291 | -0.0048101 | 526.2424 | 513.6345 | 1.0036 | 0.0019035 | 519.9384 | -6.304 | 522.0398 | 0.98614 | -0.011956 | 0.98614 | -0.011956
158.94 | -9.9343 | -0.00056454 | -0.0033024 | 526.2326 | 516.2983 | 1.0134 | 0.0019221 | 521.2654 | -4.9672 | 522.9212 | 0.98866 | -0.009421 | 0.98866 | -0.009421
158.96 | -6.3695 | 0 | -0.0015794 | 526.1207 | 519.7512 | 1.1253 | 0.0021343 | 522.936 | -3.1847 | 523.9975 | 0.99183 | -0.0060403 | 0.99183 | -0.0060403
158.98 | -3.2765 | 0.00075272 | -0.00014358 | 526.1359 | 522.8594 | 1.1101 | 0.0021055 | 524.4977 | -1.6382 | 525.0437 | 0.99479 | -0.0031072 | 0.99479 | -0.0031072
159 | 0.078636 | 0.00075272 | 0.0015076 | 526.0936 | 526.1722 | 1.1524 | 0.0021857 | 526.1329 | 0.039318 | 526.1198 | 0.99789 | 7.4572e-05 | 0.99789 | 7.4572e-05
159.02 | 3.0668 | 0.0013173 | 0.0030153 | 526.0969 | 529.1637 | 1.1491 | 0.0021794 | 527.6303 | 1.5334 | 527.1192 | 1.0007 | 0.0029083 | 1.0007 | 0.0029083
159.04 | 6.5006 | 0.0016936 | 0.0045947 | 525.6815 | 532.1821 | 1.5645 | 0.0029673 | 528.9318 | 3.2503 | 527.8484 | 1.0032 | 0.0061646 | 1.0032 | 0.0061646
159.06 | 9.4363 | 0.0022582 | 0.0059588 | 524.8874 | 534.3237 | 1.3586 | 0.0025768 | 529.6055 | 4.7181 | 528.0328 | 1.0045 | 0.0089487 | 1.0045 | 0.0089487
159.08 | 12.5031 | 0.0030109 | 0.0074664 | 524.9988 | 537.5019 | 1.2472 | 0.0023655 | 531.2503 | 6.2515 | 529.1665 | 1.0076 | 0.011857 | 1.0076 | 0.011857
159.1 | 15.4126 | 0.0035754 | 0.0088304 | 524.9464 | 540.359 | 1.2996 | 0.0024649 | 532.6527 | 7.7063 | 530.0839 | 1.0103 | 0.014616 | 1.0103 | 0.014616
159.12 | 17.6668 | 0.0035754 | 0.010051 | 524.9126 | 542.5794 | 1.3334 | 0.002529 | 533.746 | 8.8334 | 530.8015 | 1.0123 | 0.016754 | 1.0123 | 0.016754
159.14 | 19.7376 | 0.0043282 | 0.0112 | 526.32 | 546.0576 | 0.926 | 0.0017563 | 536.1888 | 9.8688 | 532.8992 | 1.017 | 0.018718 | 1.017 | 0.018718
159.16 | 21.8083 | 0.0045163 | 0.01242 | 526.3787 | 548.187 | 0.8673 | 0.001645 | 537.2829 | 10.9042 | 533.6481 | 1.019 | 0.020681 | 1.019 | 0.020681
159.18 | 23.5383 | 0.0048927 | 0.013138 | 526.5417 | 550.08 | 0.7043 | 0.0013358 | 538.3109 | 11.7692 | 534.3878 | 1.021 | 0.022322 | 1.021 | 0.022322
159.2 | 24.4557 | 0.0052691 | 0.013784 | 525.6763 | 550.132 | 0.5697 | 0.0010805 | 537.9042 | 12.2279 | 533.8282 | 1.0202 | 0.023192 | 1.0202 | 0.023192
159.22 | 25.7139 | 0.0054573 | 0.014502 | 525.8433 | 551.5572 | 0.4027 | 0.00076378 | 538.7003 | 12.857 | 534.4146 | 1.0217 | 0.024385 | 1.0217 | 0.024385
159.24 | 25.8974 | 0.0056454 | 0.014861 | 525.8378 | 551.7352 | 0.4082 | 0.00077421 | 538.7865 | 12.9487 | 534.4703 | 1.0219 | 0.024559 | 1.0219 | 0.024559
159.26 | 25.6353 | 0.0056454 | 0.014861 | 526.0397 | 551.675 | 0.2063 | 0.00039128 | 538.8573 | 12.8176 | 534.5848 | 1.022 | 0.024311 | 1.022 | 0.024311
159.28 | 25.2159 | 0.0056454 | 0.014861 | 526.4495 | 551.6654 | -0.2035 | -0.00038597 | 539.0574 | 12.6079 | 534.8548 | 1.0224 | 0.023913 | 1.0224 | 0.023913
159.3 | 24.6392 | 0.0056454 | 0.014646 | 527.3615 | 552.0007 | -0.1155 | -0.00021906 | 539.6811 | 12.3196 | 535.5746 | 1.0236 | 0.023366 | 1.0236 | 0.023366
159.32 | 23.7218 | 0.0056454 | 0.014358 | 527.8289 | 551.5507 | -0.5829 | -0.0011056 | 539.6898 | 11.8609 | 535.7362 | 1.0236 | 0.022496 | 1.0236 | 0.022496
159.34 | 22.2277 | 0.0052691 | 0.013641 | 527.9752 | 550.2029 | -0.7292 | -0.001383 | 539.0891 | 11.1139 | 535.3844 | 1.0225 | 0.021079 | 1.0225 | 0.021079
159.36 | 20.655 | 0.0050809 | 0.012707 | 528.2352 | 548.8902 | -0.9892 | -0.0018762 | 538.5627 | 10.3275 | 535.1202 | 1.0215 | 0.019588 | 1.0215 | 0.019588
159.38 | 18.06 | 0.0047045 | 0.011343 | 528.464 | 546.524 | -1.218 | -0.0023101 | 537.494 | 9.03 | 534.484 | 1.0194 | 0.017127 | 1.0194 | 0.017127
159.4 | 15.465 | 0.00414 | 0.010051 | 528.7545 | 544.2195 | -1.5085 | -0.0028611 | 536.487 | 7.7325 | 533.9095 | 1.0175 | 0.014666 | 1.0175 | 0.014666
159.42 | 12.8438 | 0.0035754 | 0.0085433 | 528.2547 | 541.0985 | -1.0087 | -0.0019131 | 534.6766 | 6.4219 | 532.536 | 1.0141 | 0.01218 | 1.0141 | 0.01218
159.44 | 9.9081 | 0.0035754 | 0.0070356 | 528.6812 | 538.5893 | -1.4352 | -0.0027221 | 533.6353 | 4.9541 | 531.9839 | 1.0121 | 0.0093961 | 1.0121 | 0.0093961
159.46 | 6.7365 | 0.0030109 | 0.0052408 | 528.7753 | 535.5118 | -1.5293 | -0.0029005 | 532.1435 | 3.3682 | 531.0208 | 1.0093 | 0.0063884 | 1.0093 | 0.0063884
159.48 | 3.3289 | 0.0022582 | 0.0033024 | 528.7314 | 532.0603 | -1.4854 | -0.0028173 | 530.3959 | 1.6645 | 529.841 | 1.006 | 0.0031569 | 1.006 | 0.0031569
159.5 | 0.15727 | 0.0016936 | 0.0016512 | 528.9485 | 529.1058 | -1.7025 | -0.003229 | 529.0271 | 0.078636 | 529.0009 | 1.0034 | 0.00014914 | 1.0034 | 0.00014914
159.52 | -3.0668 | 0.0011291 | 0 | 528.7553 | 525.6885 | -1.5093 | -0.0028626 | 527.2219 | -1.5334 | 527.733 | 0.99995 | -0.0029083 | 0.99995 | -0.0029083
159.54 | -6.055 | 0.00037636 | -0.0016512 | 528.8531 | 522.7981 | -1.6071 | -0.0030481 | 525.8256 | -3.0275 | 526.8348 | 0.99731 | -0.0057421 | 0.99731 | -0.0057421
159.56 | -9.3314 | -0.00018818 | -0.0035896 | 528.7326 | 519.4012 | -1.4866 | -0.0028196 | 524.0669 | -4.6657 | 525.6221 | 0.99397 | -0.0088492 | 0.99397 | -0.0088492
159.58 | -12.0837 | -0.00075272 | -0.0053844 | 528.787 | 516.7033 | -1.541 | -0.0029227 | 522.7452 | -6.0418 | 524.7591 | 0.99146 | -0.011459 | 0.99146 | -0.011459
159.6 | -15.0981 | -0.0013173 | -0.0073228 | 528.6396 | 513.5415 | -1.3936 | -0.0026432 | 521.0906 | -7.549 | 523.6069 | 0.98833 | -0.014318 | 0.98833 | -0.014318
159.62 | -17.4309 | -0.0013173 | -0.0094048 | 528.7278 | 511.2969 | -1.4818 | -0.0028105 | 520.0123 | -8.7155 | 522.9175 | 0.98628 | -0.01653 | 0.98628 | -0.01653
159.64 | -19.3182 | -0.0015054 | -0.012061 | 528.4529 | 509.1347 | -1.2069 | -0.0022891 | 518.7938 | -9.6591 | 522.0135 | 0.98397 | -0.01832 | 0.98397 | -0.01832
159.66 | -21.2579 | -0.0018818 | -0.015364 | 528.3623 | 507.1044 | -1.1163 | -0.0021172 | 517.7334 | -10.6289 | 521.2763 | 0.98196 | -0.020159 | 0.98196 | -0.020159
159.68 | -23.1976 | -0.0022582 | -0.019169 | 529.2689 | 506.0713 | -1.0229 | -0.0019401 | 517.6701 | -11.5988 | 521.5364 | 0.98184 | -0.021999 | 0.98184 | -0.021999
159.7 | -24.7965 | -0.0026345 | -0.022112 | 529.2922 | 504.4957 | -1.0462 | -0.0019843 | 516.894 | -12.3982 | 521.0267 | 0.98037 | -0.023515 | 0.98037 | -0.023515
159.72 | -25.3994 | -0.0028227 | -0.023476 | 528.0131 | 502.6137 | -0.7671 | -0.0014549 | 515.3134 | -12.6997 | 519.5466 | 0.97737 | -0.024087 | 0.97737 | -0.024087
159.74 | -25.8712 | -0.0030109 | -0.02405 | 528.8539 | 502.9827 | -0.6079 | -0.001153 | 515.9183 | -12.9356 | 520.2302 | 0.97852 | -0.024534 | 0.97852 | -0.024534
159.76 | -25.8187 | -0.0030109 | -0.024122 | 528.8637 | 503.045 | -0.6177 | -0.0011716 | 515.9543 | -12.9094 | 520.2575 | 0.97858 | -0.024485 | 0.97858 | -0.024485
159.78 | -25.9498 | -0.0030109 | -0.02405 | 528.6398 | 502.69 | -0.3938 | -0.0007469 | 515.6649 | -12.9749 | 519.9899 | 0.97803 | -0.024609 | 0.97803 | -0.024609
159.8 | -26.2906 | -0.0030109 | -0.022902 | 528.728 | 502.4374 | -0.482 | -0.00091418 | 515.5827 | -13.1453 | 519.9645 | 0.97788 | -0.024932 | 0.97788 | -0.024932
159.82 | -25.5042 | -0.0030109 | -0.017661 | 528.7402 | 503.236 | -0.4942 | -0.00093732 | 515.9881 | -12.7521 | 520.2388 | 0.97865 | -0.024186 | 0.97865 | -0.024186
159.84 | -21.022 | -0.0028227 | -0.0099791 | 527.3036 | 506.2816 | 0.9424 | 0.0017874 | 516.7926 | -10.511 | 520.2963 | 0.98017 | -0.019936 | 0.98017 | -0.019936
159.86 | -20.4191 | -0.0024464 | -0.0092612 | 526.7374 | 506.3183 | 0.5086 | 0.00096464 | 516.5279 | -10.2095 | 519.931 | 0.97967 | -0.019364 | 0.97967 | -0.019364
159.88 | -17.6931 | -0.0018818 | -0.00761 | 526.722 | 509.0289 | 0.524 | 0.00099384 | 517.8755 | -8.8465 | 520.8243 | 0.98223 | -0.016779 | 0.98223 | -0.016779
159.9 | -15.3078 | -0.0015054 | -0.0062459 | 526.3146 | 511.0068 | 0.9314 | 0.0017665 | 518.6607 | -7.6539 | 521.212 | 0.98372 | -0.014517 | 0.98372 | -0.014517
159.92 | -12.7128 | -0.0013173 | -0.0047383 | 526.1628 | 513.45 | 1.0832 | 0.0020544 | 519.8064 | -6.3564 | 521.9252 | 0.98589 | -0.012056 | 0.98589 | -0.012056
159.94 | -9.5936 | -0.00075272 | -0.0030153 | 525.9878 | 516.3942 | 1.2582 | 0.0023864 | 521.191 | -4.7968 | 522.7899 | 0.98852 | -0.0090978 | 0.98852 | -0.0090978
159.96 | -6.6316 | 0 | -0.0016512 | 526.2809 | 519.6493 | 0.9651 | 0.0018305 | 522.9651 | -3.3158 | 524.0704 | 0.99188 | -0.0062889 | 0.99188 | -0.0062889
159.98 | -3.4338 | 0 | 7.1792e-05 | 526.1801 | 522.7463 | 1.0659 | 0.0020216 | 524.4632 | -1.7169 | 525.0355 | 0.99472 | -0.0032563 | 0.99472 | -0.0032563
160 | -0.23591 | 0.00056454 | 0.0015076 | 526.0797 | 525.8438 | 1.1663 | 0.0022121 | 525.9617 | -0.11795 | 526.0011 | 0.99756 | -0.00022372 | 0.99756 | -0.00022372
160.02 | 3.1454 | 0.0013173 | 0.0030153 | 526.3101 | 529.4555 | 0.9359 | 0.0017751 | 527.8828 | 1.5727 | 527.3586 | 1.0012 | 0.0029829 | 1.0012 | 0.0029829
160.04 | 6.553 | 0.0018818 | 0.0048101 | 526.0054 | 532.5584 | 1.2406 | 0.002353 | 529.2819 | 3.2765 | 528.1897 | 1.0039 | 0.0062143 | 1.0039 | 0.0062143
160.06 | 9.7246 | 0.0024464 | 0.0060305 | 526.0333 | 535.7579 | 1.2127 | 0.0023001 | 530.8956 | 4.8623 | 529.2748 | 1.0069 | 0.0092221 | 1.0069 | 0.0092221
160.08 | 12.6341 | 0.0030109 | 0.00761 | 525.811 | 538.4451 | 1.435 | 0.0027217 | 532.1281 | 6.3171 | 530.0224 | 1.0093 | 0.011981 | 1.0093 | 0.011981
160.1 | 15.3602 | 0.0035754 | 0.0089022 | 526.131 | 541.4912 | 1.115 | 0.0021148 | 533.8111 | 7.6801 | 531.2511 | 1.0125 | 0.014566 | 1.0125 | 0.014566
160.12 | 17.562 | 0.00414 | 0.010194 | 526.171 | 543.733 | 1.075 | 0.0020389 | 534.952 | 8.781 | 532.025 | 1.0146 | 0.016654 | 1.0146 | 0.016654
160.14 | 20.288 | 0.00414 | 0.011343 | 526.2937 | 546.5817 | 0.9523 | 0.0018062 | 536.4377 | 10.144 | 533.0564 | 1.0174 | 0.01924 | 1.0174 | 0.01924
160.16 | 21.8345 | 0.0045163 | 0.01242 | 526.3126 | 548.1471 | 0.9334 | 0.0017703 | 537.2299 | 10.9173 | 533.5908 | 1.0189 | 0.020706 | 1.0189 | 0.020706
160.18 | 23.5121 | 0.0048927 | 0.013353 | 526.4236 | 549.9357 | 0.8224 | 0.0015598 | 538.1796 | 11.756 | 534.261 | 1.0207 | 0.022297 | 1.0207 | 0.022297
160.2 | 24.7965 | 0.0050809 | 0.013928 | 526.6161 | 551.4126 | 0.6299 | 0.0011947 | 539.0143 | 12.3982 | 534.8816 | 1.0223 | 0.023515 | 1.0223 | 0.023515
160.22 | 25.478 | 0.0052691 | 0.014574 | 526.1247 | 551.6027 | 0.1213 | 0.00023006 | 538.8637 | 12.739 | 534.6174 | 1.022 | 0.024161 | 1.022 | 0.024161
160.24 | 26.1333 | 0.0054573 | 0.014933 | 526.9626 | 553.0959 | 0.2834 | 0.00053751 | 540.0292 | 13.0666 | 535.6737 | 1.0242 | 0.024783 | 1.0242 | 0.024783
160.26 | 25.7139 | 0.0054573 | 0.015148 | 527.0463 | 552.7602 | 0.1997 | 0.00037876 | 539.9033 | 12.857 | 535.6176 | 1.024 | 0.024385 | 1.024 | 0.024385
160.28 | 25.1635 | 0.0054573 | 0.014933 | 526.2703 | 551.4338 | -0.0243 | -4.6089e-05 | 538.852 | 12.5817 | 534.6581 | 1.022 | 0.023863 | 1.022 | 0.023863
160.3 | 24.6392 | 0.0054573 | 0.014646 | 526.2747 | 550.9139 | -0.0287 | -5.4434e-05 | 538.5943 | 12.3196 | 534.4878 | 1.0215 | 0.023366 | 1.0215 | 0.023366
160.32 | 23.6694 | 0.0054573 | 0.01443 | 527.7543 | 551.4237 | -0.5083 | -0.00096407 | 539.589 | 11.8347 | 535.6441 | 1.0234 | 0.022446 | 1.0234 | 0.022446
160.34 | 22.516 | 0.0050809 | 0.013784 | 526.9257 | 549.4417 | -0.6797 | -0.0012892 | 538.1837 | 11.258 | 534.431 | 1.0207 | 0.021353 | 1.0207 | 0.021353
160.36 | 20.2618 | 0.0050809 | 0.012851 | 527.2537 | 547.5155 | -1.0077 | -0.0019113 | 537.3846 | 10.1309 | 534.0076 | 1.0192 | 0.019215 | 1.0192 | 0.019215
160.38 | 18.1911 | 0.0047045 | 0.011559 | 528.2857 | 546.4768 | -1.0397 | -0.0019719 | 537.3812 | 9.0955 | 534.3494 | 1.0192 | 0.017251 | 1.0192 | 0.017251
160.4 | 15.6485 | 0.00414 | 0.010194 | 528.5826 | 544.2311 | -1.3366 | -0.0025351 | 536.4069 | 7.8243 | 533.7988 | 1.0174 | 0.01484 | 1.0174 | 0.01484
160.42 | 12.5031 | 0.0035754 | 0.0085433 | 528.6041 | 541.1072 | -1.3581 | -0.0025758 | 534.8556 | 6.2515 | 532.7718 | 1.0144 | 0.011857 | 1.0144 | 0.011857
160.44 | 9.8557 | 0.0030109 | 0.0070356 | 528.6584 | 538.5141 | -1.4124 | -0.0026788 | 533.5862 | 4.9278 | 531.9436 | 1.012 | 0.0093464 | 1.012 | 0.0093464
160.46 | 6.5268 | 0.0024464 | 0.0052408 | 528.9026 | 535.4294 | -1.6566 | -0.003142 | 532.166 | 3.2634 | 531.0782 | 1.0093 | 0.0061895 | 1.0093 | 0.0061895
160.48 | 3.1716 | 0.00207 | 0.003446 | 529.0863 | 532.2579 | -1.8403 | -0.0034904 | 530.6721 | 1.5858 | 530.1435 | 1.0065 | 0.0030077 | 1.0065 | 0.0030077
160.5 | 0.15727 | 0.0015054 | 0.0017948 | 528.7086 | 528.8659 | -1.4626 | -0.002774 | 528.7872 | 0.078636 | 528.761 | 1.0029 | 0.00014914 | 1.0029 | 0.00014914
160.52 | -3.093 | 0.0015054 | 0.00014358 | 529.0031 | 525.9101 | -1.7571 | -0.0033326 | 527.4566 | -1.5465 | 527.9721 | 1.0004 | -0.0029332 | 1.0004 | -0.0029332
160.54 | -6.4481 | 0.00075272 | -0.0016512 | 528.7737 | 522.3256 | -1.5277 | -0.0028975 | 525.5496 | -3.2241 | 526.6243 | 0.99678 | -0.0061149 | 0.99678 | -0.0061149
160.56 | -9.5149 | 0.00018818 | -0.003446 | 529.7442 | 520.2293 | -1.4982 | -0.0028416 | 524.9867 | -4.7575 | 526.5726 | 0.99571 | -0.0090232 | 0.99571 | -0.0090232
160.58 | -12.3982 | -0.00037636 | -0.0053844 | 528.5991 | 516.2009 | -1.3531 | -0.0025664 | 522.4 | -6.1991 | 524.4664 | 0.99081 | -0.011758 | 0.99081 | -0.011758
160.6 | -15.0981 | -0.00094091 | -0.0073228 | 528.6691 | 513.571 | -1.4231 | -0.0026991 | 521.1201 | -7.549 | 523.6364 | 0.98838 | -0.014318 | 0.98838 | -0.014318
160.62 | -17.5882 | -0.0015054 | -0.0094766 | 528.7081 | 511.1199 | -1.4621 | -0.0027731 | 519.914 | -8.7941 | 522.8454 | 0.98609 | -0.016679 | 0.98609 | -0.016679
160.64 | -19.5541 | -0.0018818 | -0.012276 | 529.3415 | 509.7874 | -1.0955 | -0.0020778 | 519.5645 | -9.777 | 522.8235 | 0.98543 | -0.018544 | 0.98543 | -0.018544
160.66 | -21.7297 | -0.0022582 | -0.015722 | 529.4908 | 507.7611 | -1.2448 | -0.0023609 | 518.626 | -10.8648 | 522.2476 | 0.98365 | -0.020607 | 0.98365 | -0.020607
160.68 | -23.381 | -0.0026345 | -0.019312 | 528.6647 | 505.2837 | -1.4187 | -0.0026908 | 516.9742 | -11.6905 | 520.871 | 0.98052 | -0.022173 | 0.98052 | -0.022173
160.7 | -24.9538 | -0.0026345 | -0.022399 | 528.3246 | 503.3708 | -1.0786 | -0.0020457 | 515.8477 | -12.4769 | 520.0067 | 0.97838 | -0.023664 | 0.97838 | -0.023664
160.72 | -25.6353 | -0.0028227 | -0.023404 | 528.9359 | 503.3006 | -0.6899 | -0.0013085 | 516.1183 | -12.8176 | 520.3908 | 0.97889 | -0.024311 | 0.97889 | -0.024311
160.74 | -26.0809 | -0.0030109 | -0.024194 | 527.8505 | 501.7696 | -0.6045 | -0.0011465 | 514.8101 | -13.0404 | 519.1569 | 0.97641 | -0.024733 | 0.97641 | -0.024733
160.76 | -26.2119 | -0.0030109 | -0.024409 | 527.7182 | 501.5063 | -0.4722 | -0.0008956 | 514.6122 | -13.106 | 518.9809 | 0.97604 | -0.024857 | 0.97604 | -0.024857
160.78 | -26.1071 | -0.0030109 | -0.024409 | 527.7641 | 501.657 | -0.5181 | -0.00098265 | 514.7106 | -13.0535 | 519.0617 | 0.97622 | -0.024758 | 0.97622 | -0.024758
160.8 | -26.3954 | -0.0030109 | -0.023189 | 529.0552 | 502.6598 | -0.8092 | -0.0015348 | 515.8575 | -13.1977 | 520.2567 | 0.9784 | -0.025031 | 0.9784 | -0.025031
160.82 | -25.7401 | -0.0030109 | -0.01802 | 528.8062 | 503.0661 | -0.5602 | -0.0010625 | 515.9361 | -12.8701 | 520.2262 | 0.97855 | -0.02441 | 0.97855 | -0.02441
160.84 | -20.9958 | -0.0028227 | -0.0098355 | 526.4044 | 505.4086 | 0.8416 | 0.0015962 | 515.9065 | -10.4979 | 519.4058 | 0.97849 | -0.019911 | 0.97849 | -0.019911
160.86 | -20.288 | -0.0024464 | -0.0090458 | 526.6075 | 506.3195 | 0.6385 | 0.001211 | 516.4635 | -10.144 | 519.8448 | 0.97955 | -0.01924 | 0.97955 | -0.01924
160.88 | -17.7193 | -0.00207 | -0.0074664 | 526.4946 | 508.7753 | 0.7514 | 0.0014251 | 517.635 | -8.8596 | 520.5882 | 0.98177 | -0.016804 | 0.98177 | -0.016804
160.9 | -15.4126 | -0.0015054 | -0.0061023 | 526.6321 | 511.2195 | 0.6139 | 0.0011644 | 518.9258 | -7.7063 | 521.4946 | 0.98422 | -0.014616 | 0.98422 | -0.014616
160.92 | -12.4245 | -0.0011291 | -0.0044511 | 526.3668 | 513.9423 | 0.8792 | 0.0016675 | 520.1546 | -6.2122 | 522.2253 | 0.98655 | -0.011782 | 0.98655 | -0.011782
160.94 | -9.7508 | -0.00056454 | -0.0030153 | 526.2785 | 516.5277 | 0.9675 | 0.001835 | 521.4031 | -4.8754 | 523.0282 | 0.98892 | -0.009247 | 0.98892 | -0.009247
160.96 | -6.4743 | -0.00056454 | -0.0015794 | 526.1691 | 519.6948 | 1.0769 | 0.0020425 | 522.9319 | -3.2372 | 524.011 | 0.99182 | -0.0061398 | 0.99182 | -0.0061398
160.98 | -3.3289 | 0.00018818 | 0 | 526.2209 | 522.892 | 1.0251 | 0.0019443 | 524.5564 | -1.6645 | 525.1113 | 0.9949 | -0.0031569 | 0.9949 | -0.0031569
161 | -0.15727 | 0.00075272 | 0.0015076 | 525.9597 | 525.8024 | 1.2863 | 0.0024397 | 525.8811 | -0.078636 | 525.9073 | 0.99741 | -0.00014914 | 0.99741 | -0.00014914
161.02 | 3.0668 | 0.0015054 | 0.0031589 | 526.3365 | 529.4033 | 0.9095 | 0.001725 | 527.8699 | 1.5334 | 527.3588 | 1.0012 | 0.0029083 | 1.0012 | 0.0029083
161.04 | 6.2384 | 0.00207 | 0.0046665 | 526.3188 | 532.5572 | 0.9272 | 0.0017586 | 529.438 | 3.1192 | 528.3983 | 1.0042 | 0.0059161 | 1.0042 | 0.0059161
161.06 | 9.5936 | 0.0026345 | 0.0061741 | 526.2577 | 535.8513 | 0.9883 | 0.0018745 | 531.0545 | 4.7968 | 529.4556 | 1.0072 | 0.0090978 | 1.0072 | 0.0090978
161.08 | 12.3458 | 0.0026345 | 0.0074664 | 526.3268 | 538.6726 | 0.9192 | 0.0017434 | 532.4997 | 6.1729 | 530.4421 | 1.01 | 0.011708 | 1.01 | 0.011708
161.1 | 15.2291 | 0.0031991 | 0.0088304 | 525.1745 | 540.4036 | 1.0715 | 0.0020323 | 532.7891 | 7.6146 | 530.2509 | 1.0105 | 0.014442 | 1.0105 | 0.014442
161.12 | 17.7455 | 0.0037636 | 0.010194 | 525.1113 | 542.8568 | 1.1347 | 0.0021521 | 533.984 | 8.8727 | 531.0265 | 1.0128 | 0.016828 | 1.0128 | 0.016828
161.14 | 19.79 | 0.0043282 | 0.011271 | 526.5869 | 546.3769 | 0.6591 | 0.0012501 | 536.4819 | 9.895 | 533.1836 | 1.0175 | 0.018767 | 1.0175 | 0.018767
161.16 | 21.5724 | 0.0047045 | 0.012348 | 525.3196 | 546.892 | 0.9264 | 0.0017571 | 536.1058 | 10.7862 | 532.5104 | 1.0168 | 0.020458 | 1.0168 | 0.020458
161.18 | 23.4597 | 0.0050809 | 0.013353 | 525.5648 | 549.0245 | 0.6812 | 0.001292 | 537.2946 | 11.7298 | 533.3847 | 1.0191 | 0.022247 | 1.0191 | 0.022247
161.2 | 24.4033 | 0.0052691 | 0.013928 | 527.1234 | 551.5267 | 0.1226 | 0.00023253 | 539.3251 | 12.2017 | 535.2578 | 1.0229 | 0.023142 | 1.0229 | 0.023142
161.22 | 25.3469 | 0.0052691 | 0.014502 | 526.6682 | 552.0151 | 0.5778 | 0.0010959 | 539.3417 | 12.6735 | 535.1172 | 1.0229 | 0.024037 | 1.0229 | 0.024037
161.24 | 25.7401 | 0.0054573 | 0.014933 | 526.222 | 551.9621 | 0.024 | 4.552e-05 | 539.0921 | 12.8701 | 534.802 | 1.0225 | 0.02441 | 1.0225 | 0.02441
161.26 | 25.5828 | 0.0054573 | 0.014861 | 526.3481 | 551.9309 | -0.1021 | -0.00019365 | 539.1395 | 12.7914 | 534.8757 | 1.0226 | 0.024261 | 1.0226 | 0.024261
161.28 | 25.0848 | 0.0054573 | 0.014861 | 526.3798 | 551.4646 | -0.1338 | -0.00025377 | 538.9222 | 12.5424 | 534.7414 | 1.0221 | 0.023789 | 1.0221 | 0.023789
161.3 | 24.4295 | 0.0054573 | 0.014646 | 526.6925 | 551.122 | -0.4465 | -0.00084685 | 538.9073 | 12.2148 | 534.8357 | 1.0221 | 0.023167 | 1.0221 | 0.023167
161.32 | 23.5383 | 0.0054573 | 0.014358 | 526.9147 | 550.453 | -0.6687 | -0.0012683 | 538.6839 | 11.7692 | 534.7608 | 1.0217 | 0.022322 | 1.0217 | 0.022322
161.34 | 22.018 | 0.0052691 | 0.013641 | 527.385 | 549.403 | -1.139 | -0.0021603 | 538.394 | 11.009 | 534.7243 | 1.0211 | 0.02088 | 1.0211 | 0.02088
161.36 | 20.3405 | 0.0047045 | 0.012707 | 527.316 | 547.6565 | -1.07 | -0.0020294 | 537.4862 | 10.1702 | 534.0962 | 1.0194 | 0.019289 | 1.0194 | 0.019289
161.38 | 18.06 | 0.0047045 | 0.011559 | 527.4493 | 545.5093 | -1.2033 | -0.0022822 | 536.4793 | 9.03 | 533.4693 | 1.0175 | 0.017127 | 1.0175 | 0.017127
161.4 | 14.9932 | 0.0043282 | 0.0099073 | 528.7502 | 543.7434 | -1.5042 | -0.0028529 | 536.2468 | 7.4966 | 533.7479 | 1.0171 | 0.014218 | 1.0171 | 0.014218
161.42 | 12.5293 | 0.0037636 | 0.0085433 | 528.6556 | 541.1849 | -1.4096 | -0.0026735 | 534.9203 | 6.2647 | 532.832 | 1.0146 | 0.011882 | 1.0146 | 0.011882
161.44 | 9.646 | 0.0031991 | 0.0070356 | 528.803 | 538.449 | -1.557 | -0.0029531 | 533.626 | 4.823 | 532.0183 | 1.0121 | 0.0091475 | 1.0121 | 0.0091475
161.46 | 6.3433 | 0.0024464 | 0.0052408 | 528.9738 | 535.3171 | -1.7278 | -0.003277 | 532.1454 | 3.1716 | 531.0882 | 1.0093 | 0.0060155 | 1.0093 | 0.0060155
161.48 | 2.8833 | 0.0018818 | 0.003446 | 528.8734 | 531.7567 | -1.6274 | -0.0030866 | 530.3151 | 1.4417 | 529.8345 | 1.0058 | 0.0027343 | 1.0058 | 0.0027343
161.5 | -0.15727 | 0.0013173 | 0.0019384 | 528.6703 | 528.513 | -1.4243 | -0.0027014 | 528.5917 | -0.078636 | 528.6179 | 1.0026 | -0.00014914 | 1.0026 | -0.00014914
161.52 | -3.46 | 0.00056454 | 0.00014358 | 528.8961 | 525.4361 | -1.6501 | -0.0031297 | 527.1661 | -1.73 | 527.7428 | 0.99985 | -0.0032812 | 0.99985 | -0.0032812
161.54 | -6.5268 | 0.00056454 | -0.0015794 | 528.8435 | 522.3167 | -1.5975 | -0.0030299 | 525.5801 | -3.2634 | 526.6679 | 0.99684 | -0.0061895 | 0.99684 | -0.0061895
161.56 | -9.5411 | 0 | -0.003446 | 528.9113 | 519.3702 | -1.6653 | -0.0031585 | 524.1407 | -4.7706 | 525.7309 | 0.99411 | -0.0090481 | 0.99411 | -0.0090481
161.58 | -12.4507 | -0.00056454 | -0.0052408 | 528.6219 | 516.1712 | -1.3759 | -0.0026096 | 522.3966 | -6.2253 | 524.4717 | 0.9908 | -0.011807 | 0.9908 | -0.011807
161.6 | -15.3078 | -0.0011291 | -0.0071792 | 528.7326 | 513.4248 | -1.4866 | -0.0028196 | 521.0787 | -7.6539 | 523.63 | 0.9883 | -0.014517 | 0.9883 | -0.014517
161.62 | -17.562 | -0.0013173 | -0.0094048 | 528.7496 | 511.1876 | -1.5036 | -0.0028518 | 519.9686 | -8.781 | 522.8956 | 0.9862 | -0.016654 | 0.9862 | -0.016654
161.64 | -19.6327 | -0.0018818 | -0.012348 | 528.3557 | 508.723 | -1.1097 | -0.0021047 | 518.5393 | -9.8164 | 521.8115 | 0.98349 | -0.018618 | 0.98349 | -0.018618
161.66 | -21.7559 | -0.0018818 | -0.015866 | 528.4842 | 506.7283 | -1.2382 | -0.0023484 | 517.6062 | -10.878 | 521.2322 | 0.98172 | -0.020632 | 0.98172 | -0.020632
161.68 | -23.5383 | -0.0022582 | -0.019456 | 529.2473 | 505.709 | -1.0013 | -0.0018991 | 517.4781 | -11.7692 | 521.4012 | 0.98147 | -0.022322 | 0.98147 | -0.022322
161.7 | -25.0062 | -0.0026345 | -0.022327 | 529.3391 | 504.3329 | -1.0931 | -0.0020732 | 516.836 | -12.5031 | 521.0037 | 0.98026 | -0.023714 | 0.98026 | -0.023714
161.72 | -25.5828 | -0.0028227 | -0.023476 | 528.0547 | 502.4719 | -0.8087 | -0.0015338 | 515.2633 | -12.7914 | 519.5271 | 0.97727 | -0.024261 | 0.97727 | -0.024261
161.74 | -26.0809 | -0.0030109 | -0.024194 | 527.9323 | 501.8514 | -0.6863 | -0.0013017 | 514.8919 | -13.0404 | 519.2387 | 0.97657 | -0.024733 | 0.97657 | -0.024733
161.76 | -26.0809 | -0.0030109 | -0.024338 | 527.8166 | 501.7357 | -0.5706 | -0.0010822 | 514.7762 | -13.0404 | 519.123 | 0.97635 | -0.024733 | 0.97635 | -0.024733
161.78 | -26.1333 | -0.0030109 | -0.024338 | 527.5547 | 501.4214 | -0.3087 | -0.0005855 | 514.4881 | -13.0666 | 518.8436 | 0.9758 | -0.024783 | 0.9758 | -0.024783
161.8 | -26.4478 | -0.0030109 | -0.023189 | 528.8112 | 502.3634 | -0.5652 | -0.001072 | 515.5873 | -13.2239 | 519.9953 | 0.97789 | -0.025081 | 0.97789 | -0.025081
161.82 | -25.6877 | -0.0030109 | -0.018451 | 528.3755 | 502.6878 | -0.1295 | -0.00024562 | 515.5317 | -12.8438 | 519.8129 | 0.97778 | -0.02436 | 0.97778 | -0.02436
161.84 | -21.2579 | -0.0026345 | -0.0099791 | 527.2749 | 506.017 | 0.9711 | 0.0018418 | 516.646 | -10.6289 | 520.1889 | 0.9799 | -0.020159 | 0.9799 | -0.020159
161.86 | -20.3405 | -0.0022582 | -0.0091176 | 526.4074 | 506.0669 | 0.8386 | 0.0015905 | 516.2372 | -10.1702 | 519.6272 | 0.97912 | -0.019289 | 0.97912 | -0.019289
161.88 | -17.7979 | -0.00207 | -0.0074664 | 526.4824 | 508.6845 | 0.7636 | 0.0014483 | 517.5835 | -8.8989 | 520.5498 | 0.98167 | -0.016878 | 0.98167 | -0.016878
161.9 | -15.0981 | -0.0015054 | -0.0059588 | 526.3164 | 511.2183 | 0.9296 | 0.0017631 | 518.7674 | -7.549 | 521.2837 | 0.98392 | -0.014318 | 0.98392 | -0.014318
161.92 | -12.4507 | -0.0011291 | -0.0045947 | 526.2968 | 513.8461 | 0.9492 | 0.0018003 | 520.0715 | -6.2253 | 522.1466 | 0.98639 | -0.011807 | 0.98639 | -0.011807
161.94 | -9.5936 | -0.00056454 | -0.0030153 | 526.1572 | 516.5636 | 1.0888 | 0.0020651 | 521.3604 | -4.7968 | 522.9593 | 0.98884 | -0.0090978 | 0.98884 | -0.0090978
161.96 | -6.6578 | -0.00056454 | -0.0016512 | 526.0632 | 519.4054 | 1.1828 | 0.0022434 | 522.7343 | -3.3289 | 523.8439 | 0.99144 | -0.0063138 | 0.99144 | -0.0063138
161.98 | -3.1979 | 0.00018818 | 0 | 525.8816 | 522.6837 | 1.3644 | 0.0025878 | 524.2827 | -1.5989 | 524.8156 | 0.99438 | -0.0030326 | 0.99438 | -0.0030326
162 | 0.31454 | 0.00075272 | 0.0015794 | 526.1978 | 526.5123 | 1.0482 | 0.0019881 | 526.3551 | 0.15727 | 526.3026 | 0.99831 | 0.00029829 | 0.99831 | 0.00029829
162.02 | 3.5648 | 0.0015054 | 0.0031589 | 526.1177 | 529.6825 | 1.1283 | 0.00214 | 527.9001 | 1.7824 | 527.306 | 1.0012 | 0.0033806 | 1.0012 | 0.0033806
162.04 | 6.3433 | 0.00207 | 0.0045229 | 526.0333 | 532.3766 | 1.2127 | 0.0023001 | 529.2049 | 3.1716 | 528.1477 | 1.0037 | 0.0060155 | 1.0037 | 0.0060155
162.06 | 9.4625 | 0.0026345 | 0.0059588 | 525.9377 | 535.4002 | 1.3083 | 0.0024814 | 530.669 | 4.7313 | 529.0919 | 1.0065 | 0.0089735 | 1.0065 | 0.0089735
162.08 | 12.739 | 0.0031991 | 0.0074664 | 525.3787 | 538.1177 | 0.8673 | 0.001645 | 531.7482 | 6.3695 | 529.625 | 1.0085 | 0.012081 | 1.0085 | 0.012081
162.1 | 15.465 | 0.0037636 | 0.0088304 | 526.2883 | 541.7533 | 0.9577 | 0.0018164 | 534.0208 | 7.7325 | 531.4433 | 1.0128 | 0.014666 | 1.0128 | 0.014666
162.12 | 17.929 | 0.0037636 | 0.010051 | 525.98 | 543.909 | 1.266 | 0.0024012 | 534.9445 | 8.9645 | 531.9563 | 1.0146 | 0.017002 | 1.0146 | 0.017002
162.14 | 19.9735 | 0.0043282 | 0.011343 | 525.2707 | 545.2442 | 0.9753 | 0.0018498 | 535.2574 | 9.9867 | 531.9285 | 1.0152 | 0.018941 | 1.0152 | 0.018941
162.16 | 22.0442 | 0.0045163 | 0.012276 | 525.5221 | 547.5663 | 0.7239 | 0.001373 | 536.5442 | 11.0221 | 532.8702 | 1.0176 | 0.020905 | 1.0176 | 0.020905
162.18 | 23.5645 | 0.0048927 | 0.013138 | 525.3765 | 548.941 | 0.8695 | 0.0016491 | 537.1588 | 11.7823 | 533.2313 | 1.0188 | 0.022347 | 1.0188 | 0.022347
162.2 | 24.7441 | 0.0052691 | 0.013856 | 525.7797 | 550.5238 | 0.4663 | 0.00088441 | 538.1517 | 12.372 | 534.0277 | 1.0207 | 0.023465 | 1.0207 | 0.023465
162.22 | 25.6353 | 0.0054573 | 0.014502 | 525.7827 | 551.418 | 0.4633 | 0.00087872 | 538.6003 | 12.8176 | 534.3278 | 1.0215 | 0.024311 | 1.0215 | 0.024311
162.24 | 26.0809 | 0.0056454 | 0.014933 | 525.826 | 551.9069 | 0.42 | 0.00079659 | 538.8664 | 13.0404 | 534.5196 | 1.022 | 0.024733 | 1.022 | 0.024733
162.26 | 25.7663 | 0.0056454 | 0.014933 | 526.1131 | 551.8794 | 0.1329 | 0.00025206 | 538.9963 | 12.8832 | 534.7019 | 1.0223 | 0.024435 | 1.0223 | 0.024435
162.28 | 25.4256 | 0.0056454 | 0.014789 | 526.2053 | 551.6309 | 0.0407 | 7.7194e-05 | 538.9181 | 12.7128 | 534.6805 | 1.0221 | 0.024112 | 1.0221 | 0.024112
162.3 | 24.9013 | 0.0056454 | 0.014646 | 526.4042 | 551.3055 | -0.1582 | -0.00030005 | 538.8549 | 12.4507 | 534.7046 | 1.022 | 0.023615 | 1.022 | 0.023615
162.32 | 23.7742 | 0.0056454 | 0.014358 | 526.8386 | 550.6128 | -0.5926 | -0.001124 | 538.7257 | 11.8871 | 534.7633 | 1.0218 | 0.022546 | 1.0218 | 0.022546
162.34 | 22.0967 | 0.0052691 | 0.013641 | 526.985 | 549.0817 | -0.739 | -0.0014016 | 538.0333 | 11.0483 | 534.3506 | 1.0205 | 0.020955 | 1.0205 | 0.020955
162.36 | 20.288 | 0.0048927 | 0.012564 | 527.2388 | 547.5268 | -0.9928 | -0.001883 | 537.3828 | 10.144 | 534.0015 | 1.0192 | 0.01924 | 1.0192 | 0.01924
162.38 | 18.1911 | 0.0045163 | 0.011415 | 528.3251 | 546.5162 | -1.0791 | -0.0020467 | 537.4206 | 9.0955 | 534.3888 | 1.0193 | 0.017251 | 1.0193 | 0.017251
162.4 | 15.6223 | 0.0039518 | 0.010051 | 528.2755 | 543.8978 | -1.0295 | -0.0019526 | 536.0867 | 7.8112 | 533.4829 | 1.0168 | 0.014815 | 1.0168 | 0.014815
162.42 | 12.739 | 0.0033873 | 0.0085433 | 528.4034 | 541.1424 | -1.1574 | -0.0021952 | 534.7729 | 6.3695 | 532.6497 | 1.0143 | 0.012081 | 1.0143 | 0.012081
162.44 | 9.8819 | 0.0033873 | 0.0068921 | 528.806 | 538.6879 | -1.56 | -0.0029588 | 533.7469 | 4.9409 | 532.1 | 1.0123 | 0.0093712 | 1.0123 | 0.0093712
162.46 | 6.7103 | 0.0030109 | 0.0050972 | 528.9185 | 535.6288 | -1.6725 | -0.0031721 | 532.2736 | 3.3551 | 531.1553 | 1.0095 | 0.0063635 | 1.0095 | 0.0063635
162.48 | 3.4862 | 0.0024464 | 0.003446 | 528.9878 | 532.474 | -1.7418 | -0.0033036 | 530.7309 | 1.7431 | 530.1499 | 1.0066 | 0.003306 | 1.0066 | 0.003306
162.5 | -0.026212 | 0.0016936 | 0.0016512 | 528.7081 | 528.6819 | -1.4621 | -0.0027731 | 528.695 | -0.013106 | 528.6994 | 1.0027 | -2.4857e-05 | 1.0027 | -2.4857e-05
162.52 | -3.2765 | 0.0011291 | 0 | 529.0699 | 525.7934 | -1.8239 | -0.0034593 | 527.4317 | -1.6382 | 527.9777 | 1.0004 | -0.0031072 | 1.0004 | -0.0031072
162.54 | -6.2647 | 0.00056454 | -0.0016512 | 528.8 | 522.5353 | -1.554 | -0.0029474 | 525.6677 | -3.1323 | 526.7118 | 0.99701 | -0.0059409 | 0.99701 | -0.0059409
162.56 | -9.2004 | -0.00018818 | -0.0033024 | 528.9062 | 519.7058 | -1.6602 | -0.0031488 | 524.306 | -4.6002 | 525.8394 | 0.99442 | -0.0087249 | 0.99442 | -0.0087249
162.58 | -12.3458 | -0.00018818 | -0.0052408 | 528.8287 | 516.4829 | -1.5827 | -0.0030018 | 522.6558 | -6.1729 | 524.7134 | 0.99129 | -0.011708 | 0.99129 | -0.011708
162.6 | -15.0194 | -0.00075272 | -0.0070356 | 528.8567 | 513.8373 | -1.6107 | -0.0030549 | 521.347 | -7.5097 | 523.8502 | 0.98881 | -0.014243 | 0.98881 | -0.014243
162.62 | -17.3785 | -0.0013173 | -0.0092612 | 528.6023 | 511.2238 | -1.3563 | -0.0025724 | 519.913 | -8.6893 | 522.8095 | 0.98609 | -0.01648 | 0.98609 | -0.01648
162.64 | -19.5541 | -0.0016936 | -0.011918 | 528.4395 | 508.8854 | -1.1935 | -0.0022636 | 518.6625 | -9.777 | 521.9215 | 0.98372 | -0.018544 | 0.98372 | -0.018544
162.66 | -21.3889 | -0.00207 | -0.015507 | 529.2003 | 507.8114 | -0.9543 | -0.00181 | 518.5058 | -10.6945 | 522.0707 | 0.98342 | -0.020284 | 0.98342 | -0.020284
162.68 | -23.3286 | -0.0024464 | -0.019312 | 528.3583 | 505.0297 | -1.1123 | -0.0021096 | 516.694 | -11.6643 | 520.5821 | 0.97999 | -0.022123 | 0.97999 | -0.022123
162.7 | -24.8751 | -0.0026345 | -0.022471 | 529.1282 | 504.2531 | -0.8822 | -0.0016732 | 516.6906 | -12.4376 | 520.8365 | 0.97998 | -0.02359 | 0.97998 | -0.02359
162.72 | -25.3469 | -0.0026345 | -0.023476 | 528.9912 | 503.6443 | -0.7452 | -0.0014134 | 516.3177 | -12.6735 | 520.5422 | 0.97927 | -0.024037 | 0.97927 | -0.024037
162.74 | -25.9498 | -0.0028227 | -0.024194 | 529.0295 | 503.0797 | -0.7835 | -0.001486 | 516.0546 | -12.9749 | 520.3796 | 0.97877 | -0.024609 | 0.97877 | -0.024609
162.76 | -26.0547 | -0.0028227 | -0.024409 | 528.0417 | 501.987 | -0.7957 | -0.0015092 | 515.0144 | -13.0273 | 519.3568 | 0.9768 | -0.024708 | 0.9768 | -0.024708
162.78 | -26.0022 | -0.0028227 | -0.024338 | 528.7908 | 502.7886 | -0.5448 | -0.0010333 | 515.7897 | -13.0011 | 520.1234 | 0.97827 | -0.024659 | 0.97827 | -0.024659
162.8 | -26.2119 | -0.0028227 | -0.023045 | 528.9011 | 502.6892 | -0.6551 | -0.0012425 | 515.7951 | -13.106 | 520.1638 | 0.97828 | -0.024857 | 0.97828 | -0.024857
162.82 | -25.4518 | -0.0028227 | -0.017876 | 528.6385 | 503.1867 | -0.3925 | -0.00074443 | 515.9126 | -12.7259 | 520.1546 | 0.9785 | -0.024137 | 0.9785 | -0.024137
162.84 | -20.7598 | -0.0024464 | -0.0096919 | 527.1572 | 506.3974 | 1.0888 | 0.0020651 | 516.7773 | -10.3799 | 520.2373 | 0.98014 | -0.019687 | 0.98014 | -0.019687
162.86 | -20.1832 | -0.00207 | -0.008974 | 526.7117 | 506.5285 | 0.5343 | 0.0010134 | 516.6201 | -10.0916 | 519.984 | 0.97985 | -0.01914 | 0.97985 | -0.01914
162.88 | -17.8503 | -0.0016936 | -0.0074664 | 526.2203 | 508.37 | 1.0257 | 0.0019454 | 517.2951 | -8.9252 | 520.2702 | 0.98113 | -0.016928 | 0.98113 | -0.016928
162.9 | -15.1243 | -0.0016936 | -0.0060305 | 526.2162 | 511.0919 | 1.0298 | 0.0019532 | 518.6541 | -7.5621 | 521.1748 | 0.9837 | -0.014343 | 0.9837 | -0.014343
162.92 | -12.4245 | -0.0011291 | -0.0046665 | 526.3055 | 513.881 | 0.9405 | 0.0017838 | 520.0933 | -6.2122 | 522.164 | 0.98643 | -0.011782 | 0.98643 | -0.011782
162.94 | -9.3839 | -0.00056454 | -0.0032306 | 526.1965 | 516.8126 | 1.0495 | 0.0019905 | 521.5046 | -4.6919 | 523.0685 | 0.98911 | -0.0088989 | 0.98911 | -0.0088989
162.96 | -6.4481 | 0 | -0.0016512 | 525.7958 | 519.3477 | 1.4502 | 0.0027505 | 522.5717 | -3.2241 | 523.6464 | 0.99113 | -0.0061149 | 0.99113 | -0.0061149
162.98 | -3.3289 | 0.00075272 | 0 | 525.8709 | 522.542 | 1.3751 | 0.0026081 | 524.2064 | -1.6645 | 524.7613 | 0.99424 | -0.0031569 | 0.99424 | -0.0031569
163 | -0.23591 | 0.0013173 | 0.0015076 | 526.1378 | 525.9019 | 1.1082 | 0.0021019 | 526.0198 | -0.11795 | 526.0592 | 0.99767 | -0.00022372 | 0.99767 | -0.00022372
163.02 | 3.1454 | 0.0016936 | 0.0030153 | 526.1636 | 529.309 | 1.0824 | 0.0020529 | 527.7363 | 1.5727 | 527.2121 | 1.0009 | 0.0029829 | 1.0009 | 0.0029829
163.04 | 6.4219 | 0.0016936 | 0.0045229 | 526.2749 | 532.6968 | 0.9711 | 0.0018418 | 529.4859 | 3.211 | 528.4155 | 1.0042 | 0.0060901 | 1.0042 | 0.0060901
163.06 | 9.5674 | 0.0022582 | 0.0061023 | 526.2227 | 535.7901 | 1.0233 | 0.0019408 | 531.0064 | 4.7837 | 529.4118 | 1.0071 | 0.009073 | 1.0071 | 0.009073
163.08 | 12.5555 | 0.0030109 | 0.00761 | 526.1243 | 538.6798 | 1.1217 | 0.0021275 | 532.4021 | 6.2778 | 530.3095 | 1.0098 | 0.011907 | 1.0098 | 0.011907
163.1 | 15.1505 | 0.0033873 | 0.0088304 | 525.0149 | 540.1654 | 1.2311 | 0.002335 | 532.5901 | 7.5752 | 530.0651 | 1.0101 | 0.014368 | 1.0101 | 0.014368
163.12 | 17.8241 | 0.0039518 | 0.010194 | 525.1494 | 542.9735 | 1.0966 | 0.0020799 | 534.0615 | 8.9121 | 531.0908 | 1.0129 | 0.016903 | 1.0129 | 0.016903
163.14 | 19.9735 | 0.0045163 | 0.0112 | 525.1997 | 545.1732 | 1.0463 | 0.0019845 | 535.1864 | 9.9867 | 531.8575 | 1.0151 | 0.018941 | 1.0151 | 0.018941
163.16 | 21.9394 | 0.0048927 | 0.012276 | 525.3311 | 547.2705 | 0.9149 | 0.0017352 | 536.3008 | 10.9697 | 532.6442 | 1.0172 | 0.020806 | 1.0172 | 0.020806
163.18 | 23.6694 | 0.0048927 | 0.013066 | 525.4479 | 549.1173 | 0.7981 | 0.0015137 | 537.2826 | 11.8347 | 533.3377 | 1.019 | 0.022446 | 1.019 | 0.022446
163.2 | 24.5606 | 0.0052691 | 0.013784 | 525.8311 | 550.3917 | 0.4149 | 0.00078692 | 538.1114 | 12.2803 | 534.018 | 1.0206 | 0.023291 | 1.0206 | 0.023291
163.22 | 25.478 | 0.0054573 | 0.014358 | 526.0684 | 551.5464 | 0.1776 | 0.00033684 | 538.8074 | 12.739 | 534.5611 | 1.0219 | 0.024161 | 1.0219 | 0.024161
163.24 | 26.2644 | 0.0056454 | 0.014933 | 525.7953 | 552.0597 | 0.4507 | 0.00085482 | 538.9275 | 13.1322 | 534.5501 | 1.0222 | 0.024907 | 1.0222 | 0.024907
163.26 | 25.8187 | 0.0056454 | 0.014933 | 526.2128 | 552.0315 | 0.0332 | 6.2969e-05 | 539.1222 | 12.9094 | 534.819 | 1.0225 | 0.024485 | 1.0225 | 0.024485
163.28 | 25.2945 | 0.0056454 | 0.014789 | 526.1418 | 551.4363 | 0.1042 | 0.00019763 | 538.7891 | 12.6473 | 534.5733 | 1.0219 | 0.023987 | 1.0219 | 0.023987
163.3 | 24.7965 | 0.0056454 | 0.014717 | 527.2582 | 552.0547 | -0.0122 | -2.3139e-05 | 539.6564 | 12.3982 | 535.5237 | 1.0235 | 0.023515 | 1.0235 | 0.023515
163.32 | 23.9577 | 0.0056454 | 0.014287 | 527.7415 | 551.6992 | -0.4955 | -0.00093979 | 539.7204 | 11.9789 | 535.7274 | 1.0237 | 0.02272 | 1.0237 | 0.02272
163.34 | 22.2801 | 0.0054573 | 0.013784 | 527.9708 | 550.2509 | -0.7248 | -0.0013747 | 539.1109 | 11.1401 | 535.3975 | 1.0225 | 0.021129 | 1.0225 | 0.021129
163.36 | 20.4453 | 0.0052691 | 0.012707 | 528.2119 | 548.6572 | -0.9659 | -0.001832 | 538.4346 | 10.2227 | 535.027 | 1.0212 | 0.019389 | 1.0212 | 0.019389
163.38 | 18.1387 | 0.0047045 | 0.011415 | 528.2529 | 546.3916 | -1.0069 | -0.0019097 | 537.3222 | 9.0693 | 534.2991 | 1.0191 | 0.017201 | 1.0191 | 0.017201
163.4 | 15.5175 | 0.0043282 | 0.010051 | 528.5973 | 544.1148 | -1.3513 | -0.0025629 | 536.356 | 7.7587 | 533.7698 | 1.0173 | 0.014716 | 1.0173 | 0.014716
163.42 | 12.6866 | 0.0037636 | 0.0085433 | 528.6855 | 541.3721 | -1.4395 | -0.0027302 | 535.0288 | 6.3433 | 532.9144 | 1.0148 | 0.012031 | 1.0148 | 0.012031
163.44 | 9.6722 | 0.0031991 | 0.0068921 | 528.376 | 538.0482 | -1.13 | -0.0021432 | 533.2121 | 4.8361 | 531.6001 | 1.0113 | 0.0091724 | 1.0113 | 0.0091724
163.46 | 6.6054 | 0.0024464 | 0.0052408 | 529.2307 | 535.8361 | -1.9847 | -0.0037643 | 532.5334 | 3.3027 | 531.4325 | 1.01 | 0.0062641 | 1.01 | 0.0062641
163.48 | 3.4338 | 0.0024464 | 0.003446 | 528.7234 | 532.1572 | -1.4774 | -0.0028021 | 530.4403 | 1.7169 | 529.868 | 1.0061 | 0.0032563 | 1.0061 | 0.0032563
163.5 | 0.18348 | 0.0018818 | 0.0017948 | 528.9497 | 529.1332 | -1.7037 | -0.0032313 | 529.0414 | 0.091742 | 529.0109 | 1.0034 | 0.000174 | 1.0034 | 0.000174
163.52 | -2.9882 | 0.0011291 | 0.00014358 | 528.8379 | 525.8497 | -1.5919 | -0.0030193 | 527.3438 | -1.4941 | 527.8418 | 1.0002 | -0.0028337 | 1.0002 | -0.0028337
163.54 | -6.2909 | 0.00056454 | -0.0016512 | 528.907 | 522.6161 | -1.661 | -0.0031503 | 525.7616 | -3.1454 | 526.81 | 0.99718 | -0.0059658 | 0.99718 | -0.0059658
163.56 | -9.5149 | 0 | -0.003446 | 528.8844 | 519.3695 | -1.6384 | -0.0031075 | 524.1269 | -4.7575 | 525.7128 | 0.99408 | -0.0090232 | 0.99408 | -0.0090232
163.58 | -12.4769 | -0.00056454 | -0.0052408 | 528.9002 | 516.4233 | -1.6542 | -0.0031374 | 522.6618 | -6.2384 | 524.7412 | 0.99131 | -0.011832 | 0.99131 | -0.011832
163.6 | -15.1767 | -0.0011291 | -0.0071792 | 529.0513 | 513.8746 | -1.8053 | -0.003424 | 521.4629 | -7.5884 | 523.9924 | 0.98903 | -0.014392 | 0.98903 | -0.014392
163.62 | -17.2999 | -0.0016936 | -0.009333 | 528.4989 | 511.199 | -1.2529 | -0.0023763 | 519.849 | -8.6499 | 522.7323 | 0.98597 | -0.016406 | 0.98597 | -0.016406
163.64 | -19.4755 | -0.0016936 | -0.012133 | 528.6023 | 509.1268 | -1.3563 | -0.0025724 | 518.8646 | -9.7377 | 522.1105 | 0.9841 | -0.018469 | 0.9841 | -0.018469
163.66 | -21.6773 | -0.0018818 | -0.015579 | 529.6531 | 507.9758 | -1.4071 | -0.0026688 | 518.8145 | -10.8386 | 522.4273 | 0.98401 | -0.020557 | 0.98401 | -0.020557
163.68 | -23.3286 | -0.0022582 | -0.019527 | 529.738 | 506.4094 | -1.492 | -0.0028298 | 518.0737 | -11.6643 | 521.9618 | 0.9826 | -0.022123 | 0.9826 | -0.022123
163.7 | -24.9013 | -0.0026345 | -0.022256 | 528.4983 | 503.597 | -1.2523 | -0.0023752 | 516.0476 | -12.4507 | 520.1979 | 0.97876 | -0.023615 | 0.97876 | -0.023615
163.72 | -25.6353 | -0.0028227 | -0.02362 | 528.2874 | 502.6521 | -1.0414 | -0.0019752 | 515.4698 | -12.8176 | 519.7423 | 0.97766 | -0.024311 | 0.97766 | -0.024311
163.74 | -26.1333 | -0.0028227 | -0.024338 | 527.7775 | 501.6442 | -0.5315 | -0.0010081 | 514.7109 | -13.0666 | 519.0664 | 0.97623 | -0.024783 | 0.97623 | -0.024783
163.76 | -26.3168 | -0.0028227 | -0.024553 | 527.7695 | 501.4527 | -0.5235 | -0.0009929 | 514.6111 | -13.1584 | 518.9972 | 0.97604 | -0.024957 | 0.97604 | -0.024957
163.78 | -26.1857 | -0.0028227 | -0.024553 | 527.6975 | 501.5118 | -0.4515 | -0.00085634 | 514.6046 | -13.0929 | 518.9689 | 0.97602 | -0.024833 | 0.97602 | -0.024833
163.8 | -26.3168 | -0.0028227 | -0.023189 | 528.6618 | 502.345 | -0.4158 | -0.00078863 | 515.5034 | -13.1584 | 519.8895 | 0.97773 | -0.024957 | 0.97773 | -0.024957
163.82 | -25.8187 | -0.0028227 | -0.017948 | 528.5417 | 502.723 | -0.2957 | -0.00056084 | 515.6323 | -12.9094 | 519.9355 | 0.97797 | -0.024485 | 0.97797 | -0.024485
163.84 | -21.2054 | -0.0024464 | -0.0099073 | 526.3024 | 505.097 | 0.9436 | 0.0017897 | 515.6997 | -10.6027 | 519.2339 | 0.9781 | -0.02011 | 0.9781 | -0.02011
163.86 | -20.4453 | -0.00207 | -0.0091176 | 526.6616 | 506.2163 | 0.5844 | 0.0011084 | 516.4389 | -10.2227 | 519.8465 | 0.9795 | -0.019389 | 0.9795 | -0.019389
163.88 | -17.8765 | -0.0016936 | -0.0075382 | 526.5439 | 508.6674 | 0.7021 | 0.0013316 | 517.6056 | -8.9383 | 520.5851 | 0.98172 | -0.016953 | 0.98172 | -0.016953
163.9 | -15.3078 | -0.0011291 | -0.0059588 | 526.2184 | 510.9106 | 1.0276 | 0.001949 | 518.5645 | -7.6539 | 521.1158 | 0.98353 | -0.014517 | 0.98353 | -0.014517
163.92 | -12.5817 | -0.00094091 | -0.0045947 | 526.1978 | 513.6161 | 1.0482 | 0.0019881 | 519.9069 | -6.2909 | 522.0039 | 0.98608 | -0.011932 | 0.98608 | -0.011932
163.94 | -9.6722 | -0.00094091 | -0.0030871 | 526.1268 | 516.4546 | 1.1192 | 0.0021227 | 521.2907 | -4.8361 | 522.9027 | 0.9887 | -0.0091724 | 0.9887 | -0.0091724
163.96 | -6.5268 | -0.00037636 | -0.0015076 | 526.158 | 519.6312 | 1.088 | 0.0020636 | 522.8946 | -3.2634 | 523.9824 | 0.99175 | -0.0061895 | 0.99175 | -0.0061895
163.98 | -3.3027 | 0.00037636 | 0.00014358 | 526.0882 | 522.7855 | 1.1578 | 0.0021959 | 524.4368 | -1.6514 | 524.9873 | 0.99467 | -0.003132 | 0.99467 | -0.003132
164 | -0.31454 | 0.00094091 | 0.0015076 | 526.1292 | 525.8147 | 1.1168 | 0.0021182 | 525.9719 | -0.15727 | 526.0244 | 0.99758 | -0.00029829 | 0.99758 | -0.00029829
164.02 | 3.0668 | 0.0016936 | 0.0030153 | 526.1017 | 529.1685 | 1.1443 | 0.0021703 | 527.6351 | 1.5334 | 527.124 | 1.0007 | 0.0029083 | 1.0007 | 0.0029083
164.04 | 6.3171 | 0.0022582 | 0.0044511 | 526.1825 | 532.4996 | 1.0635 | 0.0020171 | 529.341 | 3.1585 | 528.2882 | 1.004 | 0.0059906 | 1.004 | 0.0059906
164.06 | 9.6198 | 0.0028227 | 0.005887 | 525.2197 | 534.8395 | 1.0263 | 0.0019465 | 530.0296 | 4.8099 | 528.4263 | 1.0053 | 0.0091227 | 1.0053 | 0.0091227
164.08 | 12.2672 | 0.0028227 | 0.0073228 | 525.404 | 537.6712 | 0.842 | 0.001597 | 531.5376 | 6.1336 | 529.4931 | 1.0081 | 0.011633 | 1.0081 | 0.011633
164.1 | 15.0981 | 0.0033873 | 0.0086151 | 525.2055 | 540.3036 | 1.0405 | 0.0019735 | 532.7545 | 7.549 | 530.2382 | 1.0104 | 0.014318 | 1.0104 | 0.014318
164.12 | 17.4834 | 0.0039518 | 0.0099073 | 526.3972 | 543.8806 | 0.8488 | 0.0016099 | 535.1389 | 8.7417 | 532.225 | 1.015 | 0.01658 | 1.015 | 0.01658
164.14 | 19.9997 | 0.0045163 | 0.0112 | 525.3417 | 545.3414 | 0.9043 | 0.0017151 | 535.3416 | 9.9999 | 532.0083 | 1.0154 | 0.018966 | 1.0154 | 0.018966
164.16 | 21.6773 | 0.0048927 | 0.012276 | 525.53 | 547.2073 | 0.716 | 0.001358 | 536.3686 | 10.8386 | 532.7558 | 1.0173 | 0.020557 | 1.0173 | 0.020557
164.18 | 23.3548 | 0.0052691 | 0.013138 | 525.5501 | 548.9049 | 0.6959 | 0.0013199 | 537.2275 | 11.6774 | 533.335 | 1.0189 | 0.022148 | 1.0189 | 0.022148
164.2 | 24.4295 | 0.0052691 | 0.013784 | 525.8359 | 550.2654 | 0.4101 | 0.00077782 | 538.0507 | 12.2148 | 533.9791 | 1.0205 | 0.023167 | 1.0205 | 0.023167
164.22 | 25.4256 | 0.0054573 | 0.014502 | 525.8481 | 551.2737 | 0.3979 | 0.00075468 | 538.5609 | 12.7128 | 534.3233 | 1.0215 | 0.024112 | 1.0215 | 0.024112
164.24 | 25.8712 | 0.0056454 | 0.014789 | 526.1271 | 551.9983 | 0.1189 | 0.00022551 | 539.0627 | 12.9356 | 534.7508 | 1.0224 | 0.024534 | 1.0224 | 0.024534
164.26 | 25.5566 | 0.0056454 | 0.014933 | 526.2146 | 551.7712 | 0.0314 | 5.9555e-05 | 538.9929 | 12.7783 | 534.7335 | 1.0223 | 0.024236 | 1.0223 | 0.024236
164.28 | 24.9013 | 0.0056454 | 0.014789 | 526.5586 | 551.4599 | -0.3126 | -0.00059289 | 539.0093 | 12.4507 | 534.859 | 1.0223 | 0.023615 | 1.0223 | 0.023615
164.3 | 24.6654 | 0.0056454 | 0.014717 | 526.553 | 551.2184 | -0.307 | -0.00058227 | 538.8857 | 12.3327 | 534.7748 | 1.0221 | 0.023391 | 1.0221 | 0.023391
164.32 | 23.4597 | 0.0054573 | 0.014358 | 527.5389 | 550.9986 | -0.2929 | -0.00055553 | 539.2687 | 11.7298 | 535.3588 | 1.0228 | 0.022247 | 1.0228 | 0.022247
164.34 | 22.0704 | 0.0054573 | 0.013712 | 528.2737 | 550.3441 | -1.0277 | -0.0019492 | 539.3089 | 11.0352 | 535.6305 | 1.0229 | 0.02093 | 1.0229 | 0.02093
164.36 | 20.1308 | 0.0050809 | 0.012707 | 527.2928 | 547.4236 | -1.0468 | -0.0019854 | 537.3582 | 10.0654 | 534.0031 | 1.0192 | 0.01909 | 1.0192 | 0.01909
164.38 | 17.8503 | 0.0047045 | 0.011559 | 528.5532 | 546.4035 | -1.3072 | -0.0024793 | 537.4784 | 8.9252 | 534.5033 | 1.0194 | 0.016928 | 1.0194 | 0.016928
164.4 | 15.1767 | 0.00414 | 0.010194 | 528.7509 | 543.9276 | -1.5049 | -0.0028543 | 536.3393 | 7.5884 | 533.8098 | 1.0172 | 0.014392 | 1.0172 | 0.014392
164.42 | 12.4769 | 0.0037636 | 0.0088304 | 528.4058 | 540.8827 | -1.1598 | -0.0021997 | 534.6442 | 6.2384 | 532.5648 | 1.014 | 0.011832 | 1.014 | 0.011832
164.44 | 9.7508 | 0.0031991 | 0.0071074 | 528.74 | 538.4908 | -1.494 | -0.0028336 | 533.6154 | 4.8754 | 531.9903 | 1.0121 | 0.009247 | 1.0121 | 0.009247
164.46 | 6.5268 | 0.0026345 | 0.0052408 | 528.8824 | 535.4092 | -1.6364 | -0.0031037 | 532.1458 | 3.2634 | 531.058 | 1.0093 | 0.0061895 | 1.0093 | 0.0061895
164.48 | 2.9357 | 0.0026345 | 0.003446 | 528.9638 | 531.8995 | -1.7178 | -0.0032581 | 530.4317 | 1.4679 | 529.9424 | 1.006 | 0.002784 | 1.006 | 0.002784
164.5 | 0.10485 | 0.00207 | 0.0019384 | 528.7693 | 528.8741 | -1.5233 | -0.0028892 | 528.8217 | 0.052424 | 528.8042 | 1.003 | 9.943e-05 | 1.003 | 9.943e-05
164.52 | -3.3289 | 0.0013173 | 0.00021538 | 529.0416 | 525.7127 | -1.7956 | -0.0034056 | 527.3771 | -1.6645 | 527.932 | 1.0002 | -0.0031569 | 1.0002 | -0.0031569
164.54 | -6.553 | 0.00075272 | -0.0015076 | 528.9413 | 522.3883 | -1.6953 | -0.0032154 | 525.6648 | -3.2765 | 526.757 | 0.997 | -0.0062143 | 0.997 | -0.0062143
164.56 | -9.8033 | 0 | -0.0032306 | 529.0001 | 519.1968 | -1.7541 | -0.0033269 | 524.0985 | -4.9016 | 525.7323 | 0.99403 | -0.0092967 | 0.99403 | -0.0092967
164.58 | -12.5031 | -0.00056454 | -0.0050255 | 528.9883 | 516.4852 | -1.7423 | -0.0033045 | 522.7368 | -6.2515 | 524.8206 | 0.99145 | -0.011857 | 0.99145 | -0.011857
164.6 | -15.2291 | -0.00094091 | -0.0068921 | 528.5999 | 513.3708 | -1.3539 | -0.0025679 | 520.9853 | -7.6146 | 523.5235 | 0.98813 | -0.014442 | 0.98813 | -0.014442
164.62 | -17.2474 | -0.00094091 | -0.008974 | 528.5967 | 511.3493 | -1.3507 | -0.0025618 | 519.973 | -8.6237 | 522.8476 | 0.98621 | -0.016356 | 0.98621 | -0.016356
164.64 | -19.5279 | -0.0015054 | -0.012061 | 529.4144 | 509.8865 | -1.1684 | -0.002216 | 519.6505 | -9.7639 | 522.9051 | 0.98559 | -0.018519 | 0.98559 | -0.018519
164.66 | -21.6511 | -0.0018818 | -0.015651 | 529.5338 | 507.8827 | -1.2878 | -0.0024425 | 518.7083 | -10.8255 | 522.3168 | 0.98381 | -0.020532 | 0.98381 | -0.020532
164.68 | -23.6432 | -0.0022582 | -0.019456 | 529.467 | 505.8238 | -1.221 | -0.0023158 | 517.6454 | -11.8216 | 521.5859 | 0.98179 | -0.022421 | 0.98179 | -0.022421
164.7 | -24.9538 | -0.0026345 | -0.022112 | 529.3501 | 504.3963 | -1.1041 | -0.0020941 | 516.8732 | -12.4769 | 521.0322 | 0.98033 | -0.023664 | 0.98033 | -0.023664
164.72 | -25.5304 | -0.0028227 | -0.023332 | 528.8809 | 503.3505 | -0.6349 | -0.0012042 | 516.1157 | -12.7652 | 520.3708 | 0.97889 | -0.024211 | 0.97889 | -0.024211
164.74 | -26.2644 | -0.0028227 | -0.024338 | 528.9341 | 502.6697 | -0.6881 | -0.0013051 | 515.8019 | -13.1322 | 520.1793 | 0.97829 | -0.024907 | 0.97829 | -0.024907
164.76 | -26.2381 | -0.0028227 | -0.024553 | 528.8234 | 502.5853 | -0.5774 | -0.0010951 | 515.7043 | -13.1191 | 520.0774 | 0.97811 | -0.024882 | 0.97811 | -0.024882
164.78 | -26.2644 | -0.0028227 | -0.024481 | 528.6547 | 502.3903 | -0.4087 | -0.00077516 | 515.5225 | -13.1322 | 519.8999 | 0.97776 | -0.024907 | 0.97776 | -0.024907
164.8 | -26.2644 | -0.0028227 | -0.022902 | 529.0331 | 502.7687 | -0.7871 | -0.0014929 | 515.9009 | -13.1322 | 520.2783 | 0.97848 | -0.024907 | 0.97848 | -0.024907
164.82 | -25.6091 | -0.0028227 | -0.017374 | 528.5469 | 502.9378 | -0.3009 | -0.0005707 | 515.7424 | -12.8045 | 520.0105 | 0.97818 | -0.024286 | 0.97818 | -0.024286
164.84 | -21.1006 | -0.0024464 | -0.0098355 | 526.3294 | 505.2288 | 0.9166 | 0.0017385 | 515.7791 | -10.5503 | 519.2959 | 0.97825 | -0.02001 | 0.97825 | -0.02001
164.86 | -20.4715 | -0.0018818 | -0.0091176 | 526.7924 | 506.3209 | 0.4536 | 0.00086032 | 516.5566 | -10.2358 | 519.9686 | 0.97973 | -0.019414 | 0.97973 | -0.019414
164.88 | -17.9552 | -0.0018818 | -0.0074664 | 526.4094 | 508.4542 | 0.8366 | 0.0015867 | 517.4318 | -8.9776 | 520.4243 | 0.98139 | -0.017027 | 0.98139 | -0.017027
164.9 | -15.4912 | -0.0016936 | -0.0062459 | 526.3843 | 510.8931 | 0.8617 | 0.0016343 | 518.6387 | -7.7456 | 521.2206 | 0.98367 | -0.014691 | 0.98367 | -0.014691
164.92 | -12.5293 | -0.0013173 | -0.0045947 | 526.7079 | 514.1786 | 0.5381 | 0.0010206 | 520.4432 | -6.2647 | 522.5315 | 0.9871 | -0.011882 | 0.9871 | -0.011882
164.94 | -9.7246 | -0.00075272 | -0.0031589 | 526.0107 | 516.2861 | 1.2353 | 0.0023429 | 521.1484 | -4.8623 | 522.7692 | 0.98843 | -0.0092221 | 0.98843 | -0.0092221
164.96 | -6.3433 | -0.00018818 | -0.0015794 | 526.0576 | 519.7143 | 1.1884 | 0.002254 | 522.886 | -3.1716 | 523.9432 | 0.99173 | -0.0060155 | 0.99173 | -0.0060155
164.98 | -3.093 | 0.00056454 | 0 | 525.8569 | 522.7639 | 1.3891 | 0.0026346 | 524.3104 | -1.5465 | 524.8259 | 0.99443 | -0.0029332 | 0.99443 | -0.0029332
165 | 0.078636 | 0.0013173 | 0.0014358 | 526.0882 | 526.1668 | 1.1578 | 0.0021959 | 526.1275 | 0.039318 | 526.1144 | 0.99788 | 7.4572e-05 | 0.99788 | 7.4572e-05
165.02 | 3.3027 | 0.0018818 | 0.0030153 | 525.7089 | 529.0116 | 1.5371 | 0.0029153 | 527.3603 | 1.6514 | 526.8098 | 1.0002 | 0.003132 | 1.0002 | 0.003132
165.04 | 6.5006 | 0.0018818 | 0.0044511 | 525.8232 | 532.3238 | 1.4228 | 0.0026986 | 529.0735 | 3.2503 | 527.9901 | 1.0035 | 0.0061646 | 1.0035 | 0.0061646
165.06 | 9.7508 | 0.0024464 | 0.0058152 | 525.8044 | 535.5552 | 1.4416 | 0.0027342 | 530.6798 | 4.8754 | 529.0547 | 1.0065 | 0.009247 | 1.0065 | 0.009247
165.08 | 12.4245 | 0.0030109 | 0.0073228 | 526.2302 | 538.6547 | 1.0158 | 0.0019266 | 532.4424 | 6.2122 | 530.3717 | 1.0099 | 0.011782 | 1.0099 | 0.011782
165.1 | 15.4388 | 0.0035754 | 0.0086869 | 526.1727 | 541.6115 | 1.0733 | 0.0020357 | 533.8921 | 7.7194 | 531.319 | 1.0126 | 0.014641 | 1.0126 | 0.014641
165.12 | 17.8765 | 0.00414 | 0.0099791 | 525.2203 | 543.0968 | 1.0257 | 0.0019454 | 534.1586 | 8.9383 | 531.1791 | 1.0131 | 0.016953 | 1.0131 | 0.016953
165.14 | 19.9997 | 0.0047045 | 0.011056 | 525.2907 | 545.2904 | 0.9553 | 0.0018119 | 535.2906 | 9.9999 | 531.9573 | 1.0153 | 0.018966 | 1.0153 | 0.018966
165.16 | 21.887 | 0.0050809 | 0.012061 | 525.4333 | 547.3203 | 0.8127 | 0.0015414 | 536.3768 | 10.9435 | 532.729 | 1.0173 | 0.020756 | 1.0173 | 0.020756
165.18 | 23.6169 | 0.0052691 | 0.012851 | 525.5201 | 549.137 | 0.7259 | 0.0013768 | 537.3286 | 11.8085 | 533.3924 | 1.0191 | 0.022397 | 1.0191 | 0.022397
165.2 | 24.7965 | 0.0052691 | 0.013641 | 525.3787 | 550.1752 | 0.8673 | 0.001645 | 537.7769 | 12.3982 | 533.6442 | 1.02 | 0.023515 | 1.02 | 0.023515
165.22 | 25.5828 | 0.0054573 | 0.014358 | 525.6211 | 551.2039 | 0.6249 | 0.0011852 | 538.4125 | 12.7914 | 534.1487 | 1.0212 | 0.024261 | 1.0212 | 0.024261
165.24 | 25.6615 | 0.0056454 | 0.014646 | 526.9631 | 552.6246 | 0.2829 | 0.00053656 | 539.7938 | 12.8307 | 535.5169 | 1.0238 | 0.024335 | 1.0238 | 0.024335
165.26 | 25.8712 | 0.0056454 | 0.014789 | 527.2354 | 553.1066 | 0.0106 | 2.0104e-05 | 540.171 | 12.9356 | 535.8591 | 1.0245 | 0.024534 | 1.0245 | 0.024534
165.28 | 25.2683 | 0.0056454 | 0.014789 | 527.3773 | 552.6456 | -0.1313 | -0.00024903 | 540.0114 | 12.6341 | 535.8001 | 1.0242 | 0.023963 | 1.0242 | 0.023963
165.3 | 24.9013 | 0.0056454 | 0.014502 | 527.4221 | 552.3234 | -0.1761 | -0.000334 | 539.8728 | 12.4507 | 535.7225 | 1.0239 | 0.023615 | 1.0239 | 0.023615
165.32 | 23.748 | 0.0054573 | 0.014215 | 526.9863 | 550.7343 | -0.7403 | -0.0014041 | 538.8603 | 11.874 | 534.9023 | 1.022 | 0.022521 | 1.022 | 0.022521
165.34 | 22.2801 | 0.0054573 | 0.013497 | 527.0692 | 549.3493 | -0.8232 | -0.0015613 | 538.2093 | 11.1401 | 534.4959 | 1.0208 | 0.021129 | 1.0208 | 0.021129
165.36 | 20.4453 | 0.0050809 | 0.012564 | 528.1935 | 548.6388 | -0.9475 | -0.0017971 | 538.4162 | 10.2227 | 535.0086 | 1.0212 | 0.019389 | 1.0212 | 0.019389
165.38 | 18.2959 | 0.0047045 | 0.011343 | 527.6055 | 545.9014 | -1.3595 | -0.0025785 | 536.7535 | 9.148 | 533.7041 | 1.018 | 0.01735 | 1.018 | 0.01735
165.4 | 15.465 | 0.00414 | 0.0099073 | 528.6921 | 544.1571 | -1.4461 | -0.0027427 | 536.4246 | 7.7325 | 533.8471 | 1.0174 | 0.014666 | 1.0174 | 0.014666
165.42 | 12.8176 | 0.0035754 | 0.0085433 | 528.45 | 541.2676 | -1.204 | -0.0022836 | 534.8588 | 6.4088 | 532.7225 | 1.0144 | 0.012155 | 1.0144 | 0.012155
165.44 | 10.1178 | 0.0030109 | 0.0068921 | 528.6831 | 538.8009 | -1.4371 | -0.0027257 | 533.742 | 5.0589 | 532.0557 | 1.0123 | 0.009595 | 1.0123 | 0.009595
165.46 | 6.9199 | 0.0022582 | 0.0050972 | 528.6948 | 535.6147 | -1.4488 | -0.0027479 | 532.1548 | 3.46 | 531.0014 | 1.0093 | 0.0065624 | 1.0093 | 0.0065624
165.48 | 3.4862 | 0.0016936 | 0.0033024 | 528.981 | 532.4672 | -1.735 | -0.0032907 | 530.7241 | 1.7431 | 530.1431 | 1.0066 | 0.003306 | 1.0066 | 0.003306
165.5 | 0.26212 | 0.0016936 | 0.0016512 | 528.7717 | 529.0338 | -1.5257 | -0.0028937 | 528.9028 | 0.13106 | 528.8591 | 1.0031 | 0.00024857 | 1.0031 | 0.00024857
165.52 | -3.1979 | 0.0011291 | 0 | 528.8415 | 525.6436 | -1.5955 | -0.0030261 | 527.2426 | -1.5989 | 527.7755 | 0.99999 | -0.0030326 | 0.99999 | -0.0030326
165.54 | -5.8715 | 0.00075272 | -0.0013641 | 528.7118 | 522.8403 | -1.4658 | -0.0027801 | 525.7761 | -2.9357 | 526.7546 | 0.99721 | -0.0055681 | 0.99721 | -0.0055681
165.56 | -9.3314 | 0.00018818 | -0.0033024 | 528.7479 | 519.4165 | -1.5019 | -0.0028486 | 524.0822 | -4.6657 | 525.6374 | 0.994 | -0.0088492 | 0.994 | -0.0088492
165.58 | -12.4507 | -0.00037636 | -0.0050972 | 528.9658 | 516.5151 | -1.7198 | -0.0032619 | 522.7405 | -6.2253 | 524.8156 | 0.99145 | -0.011807 | 0.99145 | -0.011807
165.6 | -14.9146 | -0.00094091 | -0.0068203 | 528.7028 | 513.7882 | -1.4568 | -0.002763 | 521.2455 | -7.4573 | 523.7313 | 0.98862 | -0.014144 | 0.98862 | -0.014144
165.62 | -16.8805 | -0.00094091 | -0.008974 | 528.6677 | 511.7872 | -1.4217 | -0.0026965 | 520.2275 | -8.4402 | 523.0409 | 0.98669 | -0.016008 | 0.98669 | -0.016008
165.64 | -19.3706 | -0.0015054 | -0.012061 | 528.415 | 509.0444 | -1.169 | -0.0022172 | 518.7297 | -9.6853 | 521.9581 | 0.98385 | -0.01837 | 0.98385 | -0.01837
165.66 | -21.4151 | -0.0018818 | -0.015722 | 528.5906 | 507.1755 | -1.3446 | -0.0025502 | 517.883 | -10.7076 | 521.4522 | 0.98224 | -0.020308 | 0.98224 | -0.020308
165.68 | -23.381 | -0.0022582 | -0.019456 | 528.4921 | 505.1111 | -1.2461 | -0.0023634 | 516.8016 | -11.6905 | 520.6984 | 0.98019 | -0.022173 | 0.98019 | -0.022173
165.7 | -24.8489 | -0.0026345 | -0.022112 | 529.278 | 504.4291 | -1.032 | -0.0019573 | 516.8535 | -12.4245 | 520.995 | 0.98029 | -0.023565 | 0.98029 | -0.023565
165.72 | -25.3207 | -0.0028227 | -0.023476 | 528.0859 | 502.7652 | -0.8399 | -0.001593 | 515.4255 | -12.6604 | 519.6457 | 0.97758 | -0.024012 | 0.97758 | -0.024012
165.74 | -25.8712 | -0.0028227 | -0.024194 | 528.8784 | 503.0072 | -0.6324 | -0.0011994 | 515.9428 | -12.9356 | 520.2547 | 0.97856 | -0.024534 | 0.97856 | -0.024534
165.76 | -26.1595 | -0.0028227 | -0.024409 | 528.7874 | 502.6279 | -0.5414 | -0.0010268 | 515.7076 | -13.0798 | 520.0676 | 0.97812 | -0.024808 | 0.97812 | -0.024808
165.78 | -26.1071 | -0.0028227 | -0.024409 | 528.6276 | 502.5205 | -0.3816 | -0.00072376 | 515.5741 | -13.0535 | 519.9252 | 0.97786 | -0.024758 | 0.97786 | -0.024758
165.8 | -26.3692 | -0.0028227 | -0.023189 | 528.0331 | 501.6639 | -0.7871 | -0.0014929 | 514.8485 | -13.1846 | 519.2434 | 0.97649 | -0.025007 | 0.97649 | -0.025007
165.82 | -25.5042 | -0.0028227 | -0.017948 | 527.7811 | 502.2769 | -0.5351 | -0.0010149 | 515.029 | -12.7521 | 519.2797 | 0.97683 | -0.024186 | 0.97683 | -0.024186
165.84 | -20.8123 | -0.0024464 | -0.0098355 | 526.3101 | 505.4978 | 0.9359 | 0.0017751 | 515.904 | -10.4061 | 519.3727 | 0.97849 | -0.019737 | 0.97849 | -0.019737
165.86 | -20.288 | -0.00207 | -0.0092612 | 526.7123 | 506.4243 | 0.5337 | 0.0010122 | 516.5683 | -10.144 | 519.9496 | 0.97975 | -0.01924 | 0.97975 | -0.01924
165.88 | -17.6931 | -0.00207 | -0.00761 | 526.8224 | 509.1293 | 0.4236 | 0.00080342 | 517.9759 | -8.8465 | 520.9247 | 0.98242 | -0.016779 | 0.98242 | -0.016779
165.9 | -15.3864 | -0.0015054 | -0.0062459 | 526.3906 | 511.0042 | 0.8554 | 0.0016224 | 518.6974 | -7.6932 | 521.2618 | 0.98379 | -0.014591 | 0.98379 | -0.014591
165.92 | -12.5031 | -0.0011291 | -0.0048101 | 526.6217 | 514.1186 | 0.6243 | 0.0011841 | 520.3702 | -6.2515 | 522.454 | 0.98696 | -0.011857 | 0.98696 | -0.011857
165.94 | -9.6722 | -0.00056454 | -0.0033024 | 526.0858 | 516.4136 | 1.1602 | 0.0022005 | 521.2497 | -4.8361 | 522.8617 | 0.98863 | -0.0091724 | 0.98863 | -0.0091724
165.96 | -6.4219 | -0.00018818 | -0.001723 | 526.0833 | 519.6614 | 1.1627 | 0.0022052 | 522.8723 | -3.211 | 523.9427 | 0.9917 | -0.0060901 | 0.9917 | -0.0060901
165.98 | -3.1979 | 0.00037636 | -0.00014358 | 526.0522 | 522.8543 | 1.1938 | 0.0022642 | 524.4533 | -1.5989 | 524.9862 | 0.9947 | -0.0030326 | 0.9947 | -0.0030326
166 | -0.15727 | 0.0011291 | 0.0013641 | 526.1243 | 525.967 | 1.1217 | 0.0021275 | 526.0457 | -0.078636 | 526.0719 | 0.99772 | -0.00014914 | 0.99772 | -0.00014914
166.02 | 3.3813 | 0.0016936 | 0.0027281 | 525.8765 | 529.2578 | 1.3695 | 0.0025975 | 527.5672 | 1.6907 | 527.0036 | 1.0006 | 0.0032066 | 1.0006 | 0.0032066
166.04 | 6.553 | 0.0016936 | 0.0043793 | 526.0674 | 532.6204 | 1.1786 | 0.0022354 | 529.3439 | 3.2765 | 528.2517 | 1.004 | 0.0062143 | 1.004 | 0.0062143
166.06 | 9.3839 | 0.0024464 | 0.0058152 | 526.2487 | 535.6326 | 0.9973 | 0.0018915 | 530.9406 | 4.6919 | 529.3767 | 1.007 | 0.0088989 | 1.007 | 0.0088989
166.08 | 12.1361 | 0.0030109 | 0.0071792 | 525.161 | 537.2971 | 1.085 | 0.0020579 | 531.2291 | 6.0681 | 529.2064 | 1.0076 | 0.011509 | 1.0076 | 0.011509
166.1 | 15.4912 | 0.0035754 | 0.0086869 | 526.0051 | 541.4963 | 1.2409 | 0.0023536 | 533.7507 | 7.7456 | 531.1688 | 1.0123 | 0.014691 | 1.0123 | 0.014691
166.12 | 17.8765 | 0.00414 | 0.0099073 | 526.2117 | 544.0882 | 1.0343 | 0.0019617 | 535.15 | 8.9383 | 532.1705 | 1.015 | 0.016953 | 1.015 | 0.016953
166.14 | 19.8949 | 0.0045163 | 0.011056 | 526.3892 | 546.2841 | 0.8568 | 0.001625 | 536.3366 | 9.9474 | 533.0208 | 1.0172 | 0.018867 | 1.0172 | 0.018867
166.16 | 21.9132 | 0.0048927 | 0.012133 | 525.2601 | 547.1733 | 0.9859 | 0.0018699 | 536.2167 | 10.9566 | 532.5645 | 1.017 | 0.020781 | 1.017 | 0.020781
166.18 | 23.3548 | 0.0048927 | 0.012851 | 525.5114 | 548.8662 | 0.7346 | 0.0013933 | 537.1888 | 11.6774 | 533.2963 | 1.0189 | 0.022148 | 1.0189 | 0.022148
166.2 | 24.7441 | 0.0052691 | 0.013784 | 526.6029 | 551.347 | 0.6431 | 0.0012197 | 538.9749 | 12.372 | 534.8509 | 1.0222 | 0.023465 | 1.0222 | 0.023465
166.22 | 25.5828 | 0.0054573 | 0.014215 | 525.9397 | 551.5225 | 0.3063 | 0.00058094 | 538.7311 | 12.7914 | 534.4673 | 1.0218 | 0.024261 | 1.0218 | 0.024261
166.24 | 25.8974 | 0.0056454 | 0.014646 | 525.9081 | 551.8055 | 0.3379 | 0.00064088 | 538.8568 | 12.9487 | 534.5406 | 1.022 | 0.024559 | 1.022 | 0.024559
166.26 | 25.9498 | 0.0056454 | 0.014789 | 526.0103 | 551.9601 | 0.2357 | 0.00044704 | 538.9852 | 12.9749 | 534.6602 | 1.0223 | 0.024609 | 1.0223 | 0.024609
166.28 | 25.2945 | 0.0056454 | 0.014789 | 526.1526 | 551.4471 | 0.0934 | 0.00017715 | 538.7999 | 12.6473 | 534.5841 | 1.0219 | 0.023987 | 1.0219 | 0.023987
166.3 | 24.7178 | 0.0056454 | 0.014574 | 526.5169 | 551.2347 | -0.2709 | -0.0005138 | 538.8758 | 12.3589 | 534.7562 | 1.0221 | 0.023441 | 1.0221 | 0.023441
166.32 | 23.9315 | 0.0056454 | 0.014215 | 526.561 | 550.4925 | -0.315 | -0.00059744 | 538.5267 | 11.9657 | 534.5382 | 1.0214 | 0.022695 | 1.0214 | 0.022695
166.34 | 22.2801 | 0.0054573 | 0.013497 | 527.0235 | 549.3036 | -0.7775 | -0.0014746 | 538.1636 | 11.1401 | 534.4502 | 1.0207 | 0.021129 | 1.0207 | 0.021129
166.36 | 20.3405 | 0.0050809 | 0.012564 | 528.3447 | 548.6852 | -1.0987 | -0.0020838 | 538.5149 | 10.1702 | 535.1249 | 1.0214 | 0.019289 | 1.0214 | 0.019289
166.38 | 18.2435 | 0.0045163 | 0.011271 | 528.3741 | 546.6176 | -1.1281 | -0.0021396 | 537.4959 | 9.1218 | 534.4553 | 1.0194 | 0.017301 | 1.0194 | 0.017301
166.4 | 15.5175 | 0.0039518 | 0.0097637 | 528.5399 | 544.0574 | -1.2939 | -0.0024541 | 536.2986 | 7.7587 | 533.7124 | 1.0172 | 0.014716 | 1.0172 | 0.014716
166.42 | 12.739 | 0.0033873 | 0.0083997 | 528.6335 | 541.3725 | -1.3875 | -0.0026316 | 535.003 | 6.3695 | 532.8798 | 1.0147 | 0.012081 | 1.0147 | 0.012081
166.44 | 9.777 | 0.0033873 | 0.0067485 | 528.7155 | 538.4925 | -1.4695 | -0.0027871 | 533.604 | 4.8885 | 531.9745 | 1.0121 | 0.0092718 | 1.0121 | 0.0092718
166.46 | 6.8937 | 0.0028227 | 0.0050972 | 528.8262 | 535.7199 | -1.5802 | -0.0029971 | 532.2731 | 3.4469 | 531.1241 | 1.0095 | 0.0065375 | 1.0095 | 0.0065375
166.48 | 3.3027 | 0.00207 | 0.0031589 | 528.8427 | 532.1454 | -1.5967 | -0.0030284 | 530.4941 | 1.6514 | 529.9436 | 1.0062 | 0.003132 | 1.0062 | 0.003132
166.5 | 0.078636 | 0.0015054 | 0.0016512 | 528.8036 | 528.8822 | -1.5576 | -0.0029542 | 528.8429 | 0.039318 | 528.8298 | 1.003 | 7.4572e-05 | 1.003 | 7.4572e-05
166.52 | -3.0406 | 0.00094091 | 0 | 528.8655 | 525.8249 | -1.6195 | -0.0030716 | 527.3452 | -1.5203 | 527.852 | 1.0002 | -0.0028835 | 1.0002 | -0.0028835
166.54 | -6.055 | 0.00018818 | -0.0016512 | 528.6897 | 522.6347 | -1.4437 | -0.0027382 | 525.6622 | -3.0275 | 526.6714 | 0.997 | -0.0057421 | 0.997 | -0.0057421
166.56 | -9.3839 | 0.00018818 | -0.0035896 | 529.041 | 519.6571 | -1.795 | -0.0034045 | 524.3491 | -4.6919 | 525.913 | 0.99451 | -0.0088989 | 0.99451 | -0.0088989
166.58 | -12.372 | -0.00037636 | -0.0052408 | 528.8391 | 516.4671 | -1.5931 | -0.0030215 | 522.6531 | -6.186 | 524.7151 | 0.99129 | -0.011733 | 0.99129 | -0.011733
166.6 | -15.0719 | -0.00056454 | -0.0070356 | 528.7148 | 513.6429 | -1.4688 | -0.0027858 | 521.1789 | -7.5359 | 523.6908 | 0.98849 | -0.014293 | 0.98849 | -0.014293
166.62 | -17.2212 | -0.0011291 | -0.0092612 | 528.7234 | 511.5022 | -1.4774 | -0.0028021 | 520.1128 | -8.6106 | 522.983 | 0.98647 | -0.016331 | 0.98647 | -0.016331
166.64 | -19.3444 | -0.0015054 | -0.012133 | 528.5957 | 509.2513 | -1.3497 | -0.0025599 | 518.9235 | -9.6722 | 522.1476 | 0.98422 | -0.018345 | 0.98422 | -0.018345
166.66 | -21.52 | -0.00207 | -0.015722 | 529.5883 | 508.0683 | -1.3423 | -0.0025459 | 518.8283 | -10.76 | 522.415 | 0.98403 | -0.020408 | 0.98403 | -0.020408
166.68 | -23.4073 | -0.0024464 | -0.019384 | 529.4273 | 506.02 | -1.1813 | -0.0022405 | 517.7237 | -11.7036 | 521.6249 | 0.98194 | -0.022198 | 0.98194 | -0.022198
166.7 | -24.7441 | -0.0024464 | -0.021968 | 529.393 | 504.6489 | -1.147 | -0.0021755 | 517.021 | -12.372 | 521.145 | 0.98061 | -0.023465 | 0.98061 | -0.023465
166.72 | -25.5566 | -0.0026345 | -0.023548 | 528.2358 | 502.6792 | -0.9898 | -0.0018773 | 515.4575 | -12.7783 | 519.7169 | 0.97764 | -0.024236 | 0.97764 | -0.024236
166.74 | -26.0284 | -0.0028227 | -0.024338 | 528.0203 | 501.9919 | -0.7743 | -0.0014686 | 515.0061 | -13.0142 | 519.3442 | 0.97679 | -0.024683 | 0.97679 | -0.024683
166.76 | -26.1071 | -0.0028227 | -0.024553 | 528.9225 | 502.8154 | -0.6765 | -0.0012831 | 515.869 | -13.0535 | 520.2201 | 0.97842 | -0.024758 | 0.97842 | -0.024758
166.78 | -26.1071 | -0.0028227 | -0.024338 | 528.8018 | 502.6947 | -0.5558 | -0.0010542 | 515.7483 | -13.0535 | 520.0994 | 0.97819 | -0.024758 | 0.97819 | -0.024758
166.8 | -26.3954 | -0.0028227 | -0.023189 | 528.8431 | 502.4477 | -0.5971 | -0.0011325 | 515.6454 | -13.1977 | 520.0446 | 0.978 | -0.025031 | 0.978 | -0.025031
166.82 | -25.6091 | -0.0026345 | -0.017733 | 527.7469 | 502.1378 | -0.5009 | -0.00095003 | 514.9424 | -12.8045 | 519.2105 | 0.97666 | -0.024286 | 0.97666 | -0.024286
166.84 | -20.9171 | -0.0026345 | -0.0099791 | 526.2326 | 505.3155 | 1.0134 | 0.0019221 | 515.774 | -10.4586 | 519.2602 | 0.97824 | -0.019836 | 0.97824 | -0.019836
166.86 | -20.5502 | -0.0022582 | -0.0094048 | 527.7698 | 507.2196 | 0.4762 | 0.00090318 | 517.4947 | -10.2751 | 520.9197 | 0.98151 | -0.019488 | 0.98151 | -0.019488
166.88 | -17.8503 | -0.0018818 | -0.0078971 | 526.5066 | 508.6563 | 0.7394 | 0.0014024 | 517.5814 | -8.9252 | 520.5565 | 0.98167 | -0.016928 | 0.98167 | -0.016928
166.9 | -15.1767 | -0.0015054 | -0.0063895 | 526.4216 | 511.2449 | 0.8244 | 0.0015636 | 518.8332 | -7.5884 | 521.3627 | 0.98404 | -0.014392 | 0.98404 | -0.014392
166.92 | -12.7128 | -0.00094091 | -0.0048101 | 526.3671 | 513.6543 | 0.8789 | 0.001667 | 520.0107 | -6.3564 | 522.1295 | 0.98628 | -0.012056 | 0.98628 | -0.012056
166.94 | -9.7508 | -0.00037636 | -0.0033024 | 526.1562 | 516.4054 | 1.0898 | 0.002067 | 521.2808 | -4.8754 | 522.9059 | 0.98869 | -0.009247 | 0.98869 | -0.009247
166.96 | -6.684 | 0.00037636 | -0.0017948 | 526.022 | 519.338 | 1.224 | 0.0023215 | 522.68 | -3.342 | 523.794 | 0.99134 | -0.0063386 | 0.99134 | -0.0063386
166.98 | -3.3551 | 0.00037636 | -0.00028717 | 525.9016 | 522.5465 | 1.3444 | 0.0025499 | 524.224 | -1.6776 | 524.7832 | 0.99427 | -0.0031817 | 0.99427 | -0.0031817
167 | -0.4456 | 0.00094091 | 0.0012205 | 526.0936 | 525.648 | 1.1524 | 0.0021857 | 525.8708 | -0.2228 | 525.9451 | 0.99739 | -0.00042258 | 0.99739 | -0.00042258
167.02 | 2.9882 | 0.0016936 | 0.0028717 | 526.049 | 529.0372 | 1.197 | 0.0022703 | 527.5431 | 1.4941 | 527.0451 | 1.0006 | 0.0028337 | 1.0006 | 0.0028337
167.04 | 6.0812 | 0.0022582 | 0.0043793 | 525.8936 | 531.9748 | 1.3524 | 0.002565 | 528.9342 | 3.0406 | 527.9207 | 1.0032 | 0.0057669 | 1.0032 | 0.0057669
167.06 | 9.2266 | 0.0028227 | 0.0057434 | 525.8611 | 535.0877 | 1.3849 | 0.0026267 | 530.4744 | 4.6133 | 528.9366 | 1.0061 | 0.0087498 | 1.0061 | 0.0087498
167.08 | 12.3196 | 0.0033873 | 0.0073946 | 526.1616 | 538.4812 | 1.0844 | 0.0020567 | 532.3214 | 6.1598 | 530.2681 | 1.0096 | 0.011683 | 1.0096 | 0.011683
167.1 | 15.0719 | 0.0033873 | 0.0086151 | 526.2552 | 541.3271 | 0.9908 | 0.0018792 | 533.7911 | 7.5359 | 531.2792 | 1.0124 | 0.014293 | 1.0124 | 0.014293
167.12 | 17.8241 | 0.0039518 | 0.0099073 | 526.0235 | 543.8476 | 1.2225 | 0.0023187 | 534.9356 | 8.9121 | 531.9649 | 1.0146 | 0.016903 | 1.0146 | 0.016903
167.14 | 19.6065 | 0.0045163 | 0.010912 | 525.5612 | 545.1677 | 0.6848 | 0.0012988 | 535.3645 | 9.8033 | 532.0967 | 1.0154 | 0.018593 | 1.0154 | 0.018593
167.16 | 21.6248 | 0.0048927 | 0.012061 | 525.4431 | 547.0679 | 0.8029 | 0.0015228 | 536.2555 | 10.8124 | 532.6514 | 1.0171 | 0.020507 | 1.0171 | 0.020507
167.18 | 23.2238 | 0.0052691 | 0.012994 | 525.5911 | 548.8149 | 0.6549 | 0.0012421 | 537.203 | 11.6119 | 533.3324 | 1.0189 | 0.022024 | 1.0189 | 0.022024
167.2 | 24.4295 | 0.0054573 | 0.013712 | 525.7514 | 550.1809 | 0.4946 | 0.00093808 | 537.9662 | 12.2148 | 533.8946 | 1.0203 | 0.023167 | 1.0203 | 0.023167
167.22 | 25.3731 | 0.0054573 | 0.014215 | 525.9363 | 551.3094 | 0.3097 | 0.00058739 | 538.6229 | 12.6866 | 534.394 | 1.0216 | 0.024062 | 1.0216 | 0.024062
167.24 | 25.6091 | 0.0054573 | 0.014646 | 525.7449 | 551.354 | 0.5011 | 0.00095041 | 538.5494 | 12.8045 | 534.2813 | 1.0214 | 0.024286 | 1.0214 | 0.024286
167.26 | 25.5828 | 0.0056454 | 0.014789 | 525.9894 | 551.5722 | 0.2566 | 0.00048668 | 538.7808 | 12.7914 | 534.517 | 1.0219 | 0.024261 | 1.0219 | 0.024261
167.28 | 25.0848 | 0.0056454 | 0.014646 | 527.3699 | 552.4547 | -0.1239 | -0.00023499 | 539.9123 | 12.5424 | 535.7315 | 1.024 | 0.023789 | 1.024 | 0.023789
167.3 | 24.613 | 0.0056454 | 0.014502 | 527.5578 | 552.1708 | -0.3118 | -0.00059137 | 539.8643 | 12.3065 | 535.7621 | 1.0239 | 0.023341 | 1.0239 | 0.023341
167.32 | 23.5645 | 0.0056454 | 0.014215 | 527.8092 | 551.3737 | -0.5632 | -0.0010682 | 539.5915 | 11.7823 | 535.664 | 1.0234 | 0.022347 | 1.0234 | 0.022347
167.34 | 22.0442 | 0.0052691 | 0.013497 | 528.1356 | 550.1798 | -0.8896 | -0.0016873 | 539.1577 | 11.0221 | 535.4837 | 1.0226 | 0.020905 | 1.0226 | 0.020905
167.36 | 19.9735 | 0.0052691 | 0.01242 | 528.2192 | 548.1927 | -0.9732 | -0.0018458 | 538.2059 | 9.9867 | 534.877 | 1.0208 | 0.018941 | 1.0208 | 0.018941
167.38 | 17.9027 | 0.0048927 | 0.011343 | 528.5183 | 546.421 | -1.2723 | -0.0024131 | 537.4697 | 8.9514 | 534.4859 | 1.0194 | 0.016978 | 1.0194 | 0.016978
167.4 | 15.4388 | 0.0043282 | 0.010051 | 528.5596 | 543.9984 | -1.3136 | -0.0024914 | 536.279 | 7.7194 | 533.7059 | 1.0171 | 0.014641 | 1.0171 | 0.014641
167.42 | 12.3982 | 0.0037636 | 0.0083997 | 528.7773 | 541.1755 | -1.5313 | -0.0029043 | 534.9764 | 6.1991 | 532.91 | 1.0147 | 0.011758 | 1.0147 | 0.011758
167.44 | 9.6198 | 0.0031991 | 0.0067485 | 528.5038 | 538.1236 | -1.2578 | -0.0023856 | 533.3137 | 4.8099 | 531.7104 | 1.0115 | 0.0091227 | 1.0115 | 0.0091227
167.46 | 6.3957 | 0.0026345 | 0.0050972 | 528.8173 | 535.213 | -1.5713 | -0.0029802 | 532.0152 | 3.1979 | 530.9492 | 1.009 | 0.0060652 | 1.009 | 0.0060652
167.48 | 3.3551 | 0.0018818 | 0.0033024 | 528.8054 | 532.1605 | -1.5594 | -0.0029576 | 530.483 | 1.6776 | 529.9238 | 1.0061 | 0.0031817 | 1.0061 | 0.0031817
167.5 | -0.10485 | 0.0013173 | 0.0016512 | 529.1168 | 529.012 | -1.8708 | -0.0035482 | 529.0644 | -0.052424 | 529.0819 | 1.0034 | -9.943e-05 | 1.0034 | -9.943e-05
167.52 | -3.46 | 0.0013173 | -0.00014358 | 528.8976 | 525.4376 | -1.6516 | -0.0031325 | 527.1676 | -1.73 | 527.7443 | 0.99985 | -0.0032812 | 0.99985 | -0.0032812
167.54 | -6.3695 | 0.00075272 | -0.0017948 | 528.8844 | 522.5149 | -1.6384 | -0.0031075 | 525.6997 | -3.1847 | 526.7612 | 0.99707 | -0.0060403 | 0.99707 | -0.0060403
167.56 | -9.4887 | 0.00037636 | -0.0037332 | 528.7502 | 519.2615 | -1.5042 | -0.0028529 | 524.0058 | -4.7444 | 525.5873 | 0.99385 | -0.0089984 | 0.99385 | -0.0089984
167.58 | -12.3982 | -0.00018818 | -0.0056716 | 528.7106 | 516.3124 | -1.4646 | -0.0027778 | 522.5115 | -6.1991 | 524.5779 | 0.99102 | -0.011758 | 0.99102 | -0.011758
167.6 | -14.8884 | -0.00075272 | -0.00761 | 529.6306 | 514.7422 | -1.3846 | -0.0026261 | 522.1864 | -7.4442 | 524.6678 | 0.9904 | -0.014119 | 0.9904 | -0.014119
167.62 | -17.1688 | -0.0013173 | -0.010266 | 529.7216 | 512.5528 | -1.4756 | -0.0027987 | 521.1372 | -8.5844 | 523.9987 | 0.98841 | -0.016282 | 0.98841 | -0.016282
167.64 | -19.79 | -0.0018818 | -0.013569 | 528.4461 | 508.6561 | -1.2001 | -0.0022762 | 518.5511 | -9.895 | 521.8494 | 0.98351 | -0.018767 | 0.98351 | -0.018767
167.66 | -22.2801 | -0.0022582 | -0.016871 | 529.4812 | 507.2011 | -1.2352 | -0.0023427 | 518.3411 | -11.1401 | 522.0545 | 0.98311 | -0.021129 | 0.98311 | -0.021129
167.68 | -23.3548 | -0.0022582 | -0.019025 | 529.4249 | 506.0701 | -1.1789 | -0.002236 | 517.7475 | -11.6774 | 521.64 | 0.98198 | -0.022148 | 0.98198 | -0.022148
167.7 | -24.5868 | -0.0024464 | -0.021753 | 529.2034 | 504.6166 | -0.9574 | -0.0018159 | 516.91 | -12.2934 | 521.0078 | 0.9804 | -0.023316 | 0.9804 | -0.023316
167.72 | -25.9236 | -0.0028227 | -0.023979 | 529.1807 | 503.2571 | -0.9347 | -0.0017728 | 516.2189 | -12.9618 | 520.5395 | 0.97909 | -0.024584 | 0.97909 | -0.024584
167.74 | -26.2644 | -0.0028227 | -0.024553 | 528.8712 | 502.6068 | -0.6252 | -0.0011858 | 515.739 | -13.1322 | 520.1164 | 0.97818 | -0.024907 | 0.97818 | -0.024907
167.76 | -26.1857 | -0.0028227 | -0.024553 | 528.0057 | 501.82 | -0.7597 | -0.0014409 | 514.9128 | -13.0929 | 519.2771 | 0.97661 | -0.024833 | 0.97661 | -0.024833
167.78 | -26.2906 | -0.0028227 | -0.024338 | 528.8589 | 502.5683 | -0.6129 | -0.0011625 | 515.7136 | -13.1453 | 520.0954 | 0.97813 | -0.024932 | 0.97813 | -0.024932
167.8 | -26.343 | -0.0028227 | -0.023045 | 528.9512 | 502.6082 | -0.7052 | -0.0013375 | 515.7797 | -13.1715 | 520.1702 | 0.97825 | -0.024982 | 0.97825 | -0.024982
167.82 | -25.6091 | -0.0028227 | -0.017661 | 528.4789 | 502.8698 | -0.2329 | -0.00044173 | 515.6744 | -12.8045 | 519.9425 | 0.97805 | -0.024286 | 0.97805 | -0.024286
167.84 | -21.1006 | -0.0026345 | -0.010194 | 527.2749 | 506.1743 | 0.9711 | 0.0018418 | 516.7246 | -10.5503 | 520.2414 | 0.98004 | -0.02001 | 0.98004 | -0.02001
167.86 | -20.5764 | -0.0022582 | -0.0094048 | 526.897 | 506.3206 | 0.349 | 0.00066193 | 516.6088 | -10.2882 | 520.0382 | 0.97983 | -0.019513 | 0.97983 | -0.019513
167.88 | -17.8241 | -0.0016936 | -0.0077536 | 526.7637 | 508.9396 | 0.4823 | 0.00091475 | 517.8516 | -8.9121 | 520.8223 | 0.98218 | -0.016903 | 0.98218 | -0.016903
167.9 | -15.334 | -0.0013173 | -0.0061023 | 526.3101 | 510.9761 | 0.9359 | 0.0017751 | 518.6431 | -7.667 | 521.1988 | 0.98368 | -0.014542 | 0.98368 | -0.014542
167.92 | -12.8963 | -0.00075272 | -0.0048101 | 526.5734 | 513.6771 | 0.6726 | 0.0012757 | 520.1253 | -6.4481 | 522.2746 | 0.98649 | -0.01223 | 0.98649 | -0.01223
167.94 | -9.7246 | -0.00075272 | -0.0032306 | 525.9651 | 516.2405 | 1.2809 | 0.0024294 | 521.1028 | -4.8623 | 522.7236 | 0.98835 | -0.0092221 | 0.98835 | -0.0092221
167.96 | -6.6316 | -0.00018818 | -0.0015076 | 526.333 | 519.7014 | 0.913 | 0.0017316 | 523.0172 | -3.3158 | 524.1225 | 0.99198 | -0.0062889 | 0.99198 | -0.0062889
167.98 | -3.1979 | 0.00056454 | 0 | 525.9573 | 522.7594 | 1.2887 | 0.0024442 | 524.3584 | -1.5989 | 524.8913 | 0.99452 | -0.0030326 | 0.99452 | -0.0030326
168 | -0.13106 | 0.0011291 | 0.0013641 | 526.2258 | 526.0947 | 1.0202 | 0.001935 | 526.1603 | -0.06553 | 526.1821 | 0.99794 | -0.00012429 | 0.99794 | -0.00012429
168.02 | 3.1979 | 0.0015054 | 0.0028717 | 526.2043 | 529.4022 | 1.0417 | 0.0019757 | 527.8032 | 1.5989 | 527.2703 | 1.0011 | 0.0030326 | 1.0011 | 0.0030326
168.04 | 6.2909 | 0.0022582 | 0.0045229 | 526.1169 | 532.4078 | 1.1291 | 0.0021415 | 529.2623 | 3.1454 | 528.2139 | 1.0038 | 0.0059658 | 1.0038 | 0.0059658
168.06 | 9.4363 | 0.0028227 | 0.0058152 | 525.0919 | 534.5282 | 1.1541 | 0.0021889 | 529.81 | 4.7181 | 528.2373 | 1.0049 | 0.0089487 | 1.0049 | 0.0089487
168.08 | 12.3982 | 0.0028227 | 0.0073228 | 525.2416 | 537.6398 | 1.0044 | 0.001905 | 531.4407 | 6.1991 | 529.3743 | 1.008 | 0.011758 | 1.008 | 0.011758
168.1 | 15.0719 | 0.0033873 | 0.0086869 | 525.1047 | 540.1766 | 1.1413 | 0.0021646 | 532.6406 | 7.5359 | 530.1287 | 1.0102 | 0.014293 | 1.0102 | 0.014293
168.12 | 17.3785 | 0.0039518 | 0.010051 | 526.2478 | 543.6263 | 0.9982 | 0.0018932 | 534.9371 | 8.6893 | 532.0406 | 1.0146 | 0.01648 | 1.0146 | 0.01648
168.14 | 19.5541 | 0.0043282 | 0.011056 | 526.3713 | 545.9254 | 0.8747 | 0.001659 | 536.1483 | 9.777 | 532.8893 | 1.0169 | 0.018544 | 1.0169 | 0.018544
168.16 | 21.7297 | 0.0047045 | 0.012133 | 525.4865 | 547.2162 | 0.7595 | 0.0014405 | 536.3513 | 10.8648 | 532.7297 | 1.0173 | 0.020607 | 1.0173 | 0.020607
168.18 | 23.4597 | 0.0050809 | 0.013138 | 525.6292 | 549.0889 | 0.6168 | 0.0011699 | 537.359 | 11.7298 | 533.4491 | 1.0192 | 0.022247 | 1.0192 | 0.022247
168.2 | 24.5344 | 0.0054573 | 0.013856 | 525.4601 | 549.9945 | 0.7859 | 0.0014906 | 537.7273 | 12.2672 | 533.6382 | 1.0199 | 0.023267 | 1.0199 | 0.023267
168.22 | 25.5566 | 0.0054573 | 0.014358 | 525.7392 | 551.2958 | 0.5068 | 0.00096122 | 538.5175 | 12.7783 | 534.2581 | 1.0214 | 0.024236 | 1.0214 | 0.024236
168.24 | 25.8712 | 0.0056454 | 0.014717 | 525.8719 | 551.7431 | 0.3741 | 0.00070954 | 538.8075 | 12.9356 | 534.4956 | 1.0219 | 0.024534 | 1.0219 | 0.024534
168.26 | 25.5566 | 0.0056454 | 0.014789 | 525.9349 | 551.4915 | 0.3111 | 0.00059005 | 538.7132 | 12.7783 | 534.4538 | 1.0217 | 0.024236 | 1.0217 | 0.024236
168.28 | 24.9275 | 0.0056454 | 0.014789 | 526.4385 | 551.366 | -0.1925 | -0.0003651 | 538.9023 | 12.4638 | 534.7477 | 1.0221 | 0.023639 | 1.0221 | 0.023639
168.3 | 24.5344 | 0.0056454 | 0.014646 | 527.4014 | 551.9358 | -0.1554 | -0.00029474 | 539.6686 | 12.2672 | 535.5795 | 1.0236 | 0.023267 | 1.0236 | 0.023267
168.32 | 23.7218 | 0.0056454 | 0.014358 | 527.7296 | 551.4514 | -0.4836 | -0.00091722 | 539.5905 | 11.8609 | 535.6369 | 1.0234 | 0.022496 | 1.0234 | 0.022496
168.34 | 22.2539 | 0.0054573 | 0.013641 | 528.0081 | 550.262 | -0.7621 | -0.0014454 | 539.1351 | 11.127 | 535.4261 | 1.0225 | 0.021104 | 1.0225 | 0.021104
168.36 | 19.9997 | 0.0050809 | 0.012564 | 528.3673 | 548.367 | -1.1213 | -0.0021267 | 538.3672 | 9.9999 | 535.0339 | 1.0211 | 0.018966 | 1.0211 | 0.018966
168.38 | 18.1387 | 0.0047045 | 0.011559 | 527.4732 | 545.6119 | -1.2272 | -0.0023276 | 536.5425 | 9.0693 | 533.5194 | 1.0176 | 0.017201 | 1.0176 | 0.017201
168.4 | 15.4126 | 0.0043282 | 0.010123 | 528.6483 | 544.0609 | -1.4023 | -0.0026597 | 536.3546 | 7.7063 | 533.7858 | 1.0173 | 0.014616 | 1.0173 | 0.014616
168.42 | 12.5293 | 0.0039518 | 0.0085433 | 528.6506 | 541.1799 | -1.4046 | -0.002664 | 534.9153 | 6.2647 | 532.827 | 1.0145 | 0.011882 | 1.0145 | 0.011882
168.44 | 9.8295 | 0.0033873 | 0.0070356 | 528.6948 | 538.5243 | -1.4488 | -0.0027479 | 533.6095 | 4.9147 | 531.9713 | 1.0121 | 0.0093215 | 1.0121 | 0.0093215
168.46 | 6.6316 | 0.0026345 | 0.0052408 | 528.8525 | 535.4841 | -1.6065 | -0.003047 | 532.1683 | 3.3158 | 531.063 | 1.0093 | 0.0062889 | 1.0093 | 0.0062889
168.48 | 3.1192 | 0.00207 | 0.003446 | 529.0893 | 532.2085 | -1.8433 | -0.0034961 | 530.6489 | 1.5596 | 530.129 | 1.0065 | 0.002958 | 1.0065 | 0.002958
168.5 | -0.13106 | 0.00207 | 0.0017948 | 528.6983 | 528.5672 | -1.4523 | -0.0027545 | 528.6328 | -0.06553 | 528.6546 | 1.0026 | -0.00012429 | 1.0026 | -0.00012429
168.52 | -2.9095 | 0.0013173 | 0.00028717 | 528.8799 | 525.9704 | -1.6339 | -0.0030989 | 527.4251 | -1.4548 | 527.9101 | 1.0003 | -0.0027592 | 1.0003 | -0.0027592
168.54 | -6.1598 | 0.00075272 | -0.0015076 | 528.7007 | 522.5409 | -1.4547 | -0.0027591 | 525.6208 | -3.0799 | 526.6474 | 0.99692 | -0.0058415 | 0.99692 | -0.0058415
168.56 | -9.4887 | 0.00018818 | -0.003446 | 528.6929 | 519.2042 | -1.4469 | -0.0027443 | 523.9485 | -4.7444 | 525.53 | 0.99375 | -0.0089984 | 0.99375 | -0.0089984
168.58 | -12.4769 | -0.00056454 | -0.0053844 | 529.6548 | 517.1779 | -1.4088 | -0.002672 | 523.4164 | -6.2384 | 525.4958 | 0.99274 | -0.011832 | 0.99274 | -0.011832
168.6 | -14.836 | -0.00094091 | -0.0070356 | 529.5331 | 514.6971 | -1.2871 | -0.0024412 | 522.1151 | -7.418 | 524.5878 | 0.99027 | -0.014069 | 0.99027 | -0.014069
168.62 | -17.0115 | -0.0015054 | -0.0091176 | 529.4403 | 512.4288 | -1.1943 | -0.0022652 | 520.9345 | -8.5058 | 523.7698 | 0.98803 | -0.016132 | 0.98803 | -0.016132
168.64 | -19.2396 | -0.0015054 | -0.012133 | 529.3948 | 510.1552 | -1.1488 | -0.0021789 | 519.775 | -9.6198 | 522.9816 | 0.98583 | -0.018245 | 0.98583 | -0.018245
168.66 | -21.3889 | -0.0018818 | -0.015722 | 529.2847 | 507.8958 | -1.0387 | -0.00197 | 518.5902 | -10.6945 | 522.1551 | 0.98358 | -0.020284 | 0.98358 | -0.020284
168.68 | -23.3548 | -0.0022582 | -0.019671 | 529.248 | 505.8932 | -1.002 | -0.0019004 | 517.5706 | -11.6774 | 521.4631 | 0.98165 | -0.022148 | 0.98165 | -0.022148
168.7 | -24.6392 | -0.0026345 | -0.02204 | 529.3074 | 504.6682 | -1.0614 | -0.0020131 | 516.9878 | -12.3196 | 521.0943 | 0.98054 | -0.023366 | 0.98054 | -0.023366
168.72 | -25.111 | -0.0028227 | -0.023332 | 528.8154 | 503.7044 | -0.5694 | -0.00108 | 516.2599 | -12.5555 | 520.4451 | 0.97916 | -0.023813 | 0.97916 | -0.023813
168.74 | -25.8974 | -0.0028227 | -0.024481 | 528.9195 | 503.0221 | -0.6735 | -0.0012774 | 515.9708 | -12.9487 | 520.287 | 0.97861 | -0.024559 | 0.97861 | -0.024559
168.76 | -25.8974 | -0.0030109 | -0.024625 | 528.6947 | 502.7973 | -0.4487 | -0.00085103 | 515.746 | -12.9487 | 520.0622 | 0.97819 | -0.024559 | 0.97819 | -0.024559
168.78 | -26.0547 | -0.0030109 | -0.024481 | 527.8333 | 501.7786 | -0.5873 | -0.0011139 | 514.806 | -13.0273 | 519.1484 | 0.97641 | -0.024708 | 0.97641 | -0.024708
168.8 | -26.1857 | -0.0030109 | -0.022902 | 528.575 | 502.3893 | -0.329 | -0.000624 | 515.4821 | -13.0929 | 519.8464 | 0.97769 | -0.024833 | 0.97769 | -0.024833
168.82 | -25.2683 | -0.0030109 | -0.017374 | 528.6947 | 503.4264 | -0.4487 | -0.00085103 | 516.0606 | -12.6341 | 520.2719 | 0.97879 | -0.023963 | 0.97879 | -0.023963
168.84 | -20.7598 | -0.0026345 | -0.010194 | 526.0808 | 505.321 | 1.1652 | 0.00221 | 515.7009 | -10.3799 | 519.1609 | 0.9781 | -0.019687 | 0.9781 | -0.019687
168.86 | -20.2356 | -0.0022582 | -0.0094048 | 526.7275 | 506.4919 | 0.5185 | 0.00098341 | 516.6097 | -10.1178 | 519.9823 | 0.97983 | -0.01919 | 0.97983 | -0.01919
168.88 | -17.4834 | -0.0018818 | -0.0078971 | 526.3906 | 508.9072 | 0.8554 | 0.0016224 | 517.6489 | -8.7417 | 520.5628 | 0.9818 | -0.01658 | 0.9818 | -0.01658
168.9 | -15.334 | -0.0013173 | -0.0062459 | 526.4656 | 511.1316 | 0.7804 | 0.0014801 | 518.7986 | -7.667 | 521.3543 | 0.98398 | -0.014542 | 0.98398 | -0.014542
168.92 | -12.4245 | -0.00094091 | -0.0048101 | 526.3232 | 513.8987 | 0.9228 | 0.0017502 | 520.111 | -6.2122 | 522.1817 | 0.98647 | -0.011782 | 0.98647 | -0.011782
168.94 | -9.5149 | -0.00018818 | -0.0033024 | 525.9854 | 516.4705 | 1.2606 | 0.0023909 | 521.2279 | -4.7575 | 522.8138 | 0.98859 | -0.0090232 | 0.98859 | -0.0090232
168.96 | -6.5006 | -0.00018818 | -0.0016512 | 526.0882 | 519.5876 | 1.1578 | 0.0021959 | 522.8379 | -3.2503 | 523.9213 | 0.99164 | -0.0061646 | 0.99164 | -0.0061646
168.98 | -3.3027 | 0.00037636 | 0 | 526.2613 | 522.9586 | 0.9847 | 0.0018676 | 524.6099 | -1.6514 | 525.1604 | 0.995 | -0.003132 | 0.995 | -0.003132
169 | -0.078636 | 0.0011291 | 0.0013641 | 526.0582 | 525.9796 | 1.1878 | 0.0022528 | 526.0189 | -0.039318 | 526.032 | 0.99767 | -7.4572e-05 | 0.99767 | -7.4572e-05
169.02 | 3.3289 | 0.0016936 | 0.0028717 | 526.2852 | 529.6141 | 0.9608 | 0.0018223 | 527.9497 | 1.6645 | 527.3948 | 1.0013 | 0.0031569 | 1.0013 | 0.0031569
169.04 | 6.6578 | 0.00207 | 0.0045229 | 526.3519 | 533.0097 | 0.8941 | 0.0016958 | 529.6808 | 3.3289 | 528.5712 | 1.0046 | 0.0063138 | 1.0046 | 0.0063138
169.06 | 9.4887 | 0.0026345 | 0.0058152 | 526.0588 | 535.5475 | 1.1872 | 0.0022517 | 530.8032 | 4.7444 | 529.2217 | 1.0067 | 0.0089984 | 1.0067 | 0.0089984
169.08 | 12.372 | 0.0031991 | 0.0073228 | 525.3691 | 537.7411 | 0.8769 | 0.0016632 | 531.5551 | 6.186 | 529.4931 | 1.0082 | 0.011733 | 1.0082 | 0.011733
169.1 | 15.2553 | 0.0031991 | 0.0085433 | 525.1646 | 540.4199 | 1.0814 | 0.002051 | 532.7923 | 7.6277 | 530.2497 | 1.0105 | 0.014467 | 1.0105 | 0.014467
169.12 | 17.8503 | 0.0037636 | 0.010051 | 525.2314 | 543.0817 | 1.0146 | 0.0019243 | 534.1566 | 8.9252 | 531.1815 | 1.0131 | 0.016928 | 1.0131 | 0.016928
169.14 | 20.157 | 0.0043282 | 0.011056 | 525.4174 | 545.5744 | 0.8286 | 0.0015716 | 535.4959 | 10.0785 | 532.1364 | 1.0156 | 0.019115 | 1.0156 | 0.019115
169.16 | 21.8345 | 0.0047045 | 0.012133 | 525.533 | 547.3675 | 0.713 | 0.0013523 | 536.4503 | 10.9173 | 532.8112 | 1.0175 | 0.020706 | 1.0175 | 0.020706
169.18 | 23.4073 | 0.0052691 | 0.012851 | 525.6591 | 549.0664 | 0.5869 | 0.0011131 | 537.3627 | 11.7036 | 533.4615 | 1.0192 | 0.022198 | 1.0192 | 0.022198
169.2 | 24.6654 | 0.0052691 | 0.013784 | 525.8727 | 550.5381 | 0.3733 | 0.00070802 | 538.2054 | 12.3327 | 534.0945 | 1.0208 | 0.023391 | 1.0208 | 0.023391
169.22 | 25.2421 | 0.0052691 | 0.014215 | 526.0979 | 551.34 | 0.1481 | 0.00028089 | 538.7189 | 12.621 | 534.5119 | 1.0218 | 0.023938 | 1.0218 | 0.023938
169.24 | 25.845 | 0.0054573 | 0.014646 | 526.1998 | 552.0448 | 0.0462 | 8.7625e-05 | 539.1223 | 12.9225 | 534.8148 | 1.0225 | 0.024509 | 1.0225 | 0.024509
169.26 | 25.7139 | 0.0056454 | 0.014789 | 526.4901 | 552.204 | -0.2441 | -0.00046297 | 539.3471 | 12.857 | 535.0614 | 1.023 | 0.024385 | 1.023 | 0.024385
169.28 | 25.2945 | 0.0056454 | 0.014646 | 526.1161 | 551.4106 | 0.1299 | 0.00024637 | 538.7634 | 12.6473 | 534.5476 | 1.0218 | 0.023987 | 1.0218 | 0.023987
169.3 | 24.5344 | 0.0056454 | 0.014502 | 526.5701 | 551.1045 | -0.3241 | -0.0006147 | 538.8373 | 12.2672 | 534.7482 | 1.022 | 0.023267 | 1.022 | 0.023267
169.32 | 23.6694 | 0.0054573 | 0.014215 | 526.8784 | 550.5478 | -0.6324 | -0.0011994 | 538.7131 | 11.8347 | 534.7682 | 1.0217 | 0.022446 | 1.0217 | 0.022446
169.34 | 22.2015 | 0.0050809 | 0.013497 | 527.8864 | 550.0879 | -0.6404 | -0.0012146 | 538.9872 | 11.1008 | 535.2869 | 1.0223 | 0.021054 | 1.0223 | 0.021054
169.36 | 20.2356 | 0.0050809 | 0.01242 | 528.4518 | 548.6874 | -1.2058 | -0.002287 | 538.5696 | 10.1178 | 535.197 | 1.0215 | 0.01919 | 1.0215 | 0.01919
169.38 | 17.8765 | 0.0047045 | 0.0112 | 528.5596 | 546.4361 | -1.3136 | -0.0024914 | 537.4979 | 8.9383 | 534.5184 | 1.0194 | 0.016953 | 1.0194 | 0.016953
169.4 | 15.465 | 0.00414 | 0.0099073 | 528.5387 | 544.0037 | -1.2927 | -0.0024518 | 536.2712 | 7.7325 | 533.6937 | 1.0171 | 0.014666 | 1.0171 | 0.014666
169.42 | 12.739 | 0.0035754 | 0.0085433 | 528.4132 | 541.1522 | -1.1672 | -0.0022138 | 534.7827 | 6.3695 | 532.6595 | 1.0143 | 0.012081 | 1.0143 | 0.012081
169.44 | 9.8557 | 0.0030109 | 0.0070356 | 528.7234 | 538.5791 | -1.4774 | -0.0028021 | 533.6512 | 4.9278 | 532.0086 | 1.0121 | 0.0093464 | 1.0121 | 0.0093464
169.46 | 6.6578 | 0.0026345 | 0.0052408 | 528.9413 | 535.5991 | -1.6953 | -0.0032154 | 532.2702 | 3.3289 | 531.1606 | 1.0095 | 0.0063138 | 1.0095 | 0.0063138
169.48 | 3.2503 | 0.0016936 | 0.003446 | 528.8275 | 532.0778 | -1.5815 | -0.0029995 | 530.4526 | 1.6251 | 529.9109 | 1.0061 | 0.0030823 | 1.0061 | 0.0030823
169.5 | 0 | 0.0016936 | 0.0016512 | 528.8435 | 528.8435 | -1.5975 | -0.0030299 | 528.8435 | 0 | 528.8435 | 1.003 | 0 | 1.003 | 0
169.52 | -3.3027 | 0.0015054 | 0.00014358 | 529.0881 | 525.7854 | -1.8421 | -0.0034938 | 527.4367 | -1.6514 | 527.9872 | 1.0004 | -0.003132 | 1.0004 | -0.003132
169.54 | -6.0025 | 0.00075272 | -0.0015076 | 528.9413 | 522.9388 | -1.6953 | -0.0032154 | 525.94 | -3.0013 | 526.9405 | 0.99752 | -0.0056923 | 0.99752 | -0.0056923
169.56 | -9.4363 | 0.00018818 | -0.003446 | 528.9345 | 519.4982 | -1.6885 | -0.0032025 | 524.2164 | -4.7181 | 525.7891 | 0.99425 | -0.0089487 | 0.99425 | -0.0089487
169.58 | -12.4769 | -0.00037636 | -0.0053844 | 528.7944 | 516.3175 | -1.5484 | -0.0029368 | 522.556 | -6.2384 | 524.6354 | 0.9911 | -0.011832 | 0.9911 | -0.011832
169.6 | -15.0981 | -0.00094091 | -0.0073946 | 528.9083 | 513.8102 | -1.6623 | -0.0031528 | 521.3593 | -7.549 | 523.8756 | 0.98883 | -0.014318 | 0.98883 | -0.014318
169.62 | -16.9853 | -0.0015054 | -0.0099073 | 529.5222 | 512.5369 | -1.2762 | -0.0024205 | 521.0295 | -8.4927 | 523.8604 | 0.98821 | -0.016108 | 0.98821 | -0.016108
169.64 | -19.4755 | -0.0015054 | -0.013282 | 529.5544 | 510.0789 | -1.3084 | -0.0024816 | 519.8167 | -9.7377 | 523.0626 | 0.98591 | -0.018469 | 0.98591 | -0.018469
169.66 | -21.4938 | -0.0018818 | -0.017158 | 529.7583 | 508.2645 | -1.5123 | -0.0028683 | 519.0114 | -10.7469 | 522.5937 | 0.98438 | -0.020383 | 0.98438 | -0.020383
169.68 | -23.8004 | -0.0022582 | -0.020533 | 528.5105 | 504.7101 | -1.2645 | -0.0023983 | 516.6103 | -11.9002 | 520.577 | 0.97983 | -0.022571 | 0.97983 | -0.022571
169.7 | -24.5082 | -0.0026345 | -0.021107 | 528.1422 | 503.634 | -0.8962 | -0.0016998 | 515.8881 | -12.2541 | 519.9728 | 0.97846 | -0.023242 | 0.97846 | -0.023242
169.72 | -24.7441 | -0.0028227 | -0.022543 | 528.3032 | 503.5591 | -1.0572 | -0.0020051 | 515.9312 | -12.372 | 520.0552 | 0.97854 | -0.023465 | 0.97854 | -0.023465
169.74 | -25.478 | -0.0028227 | -0.024122 | 528.0815 | 502.6035 | -0.8355 | -0.0015846 | 515.3425 | -12.739 | 519.5888 | 0.97742 | -0.024161 | 0.97742 | -0.024161
169.76 | -26.0809 | -0.0030109 | -0.024625 | 527.8309 | 501.75 | -0.5849 | -0.0011093 | 514.7905 | -13.0404 | 519.1373 | 0.97638 | -0.024733 | 0.97638 | -0.024733
169.78 | -26.1333 | -0.0030109 | -0.024553 | 527.915 | 501.7817 | -0.669 | -0.0012689 | 514.8484 | -13.0666 | 519.2039 | 0.97649 | -0.024783 | 0.97649 | -0.024783
169.8 | -26.2906 | -0.0030109 | -0.023045 | 527.9237 | 501.6331 | -0.6777 | -0.0012854 | 514.7784 | -13.1453 | 519.1602 | 0.97635 | -0.024932 | 0.97635 | -0.024932
169.82 | -25.5304 | -0.0030109 | -0.017804 | 527.7346 | 502.2042 | -0.4886 | -0.0009267 | 514.9694 | -12.7652 | 519.2245 | 0.97672 | -0.024211 | 0.97672 | -0.024211
169.84 | -20.8909 | -0.0024464 | -0.010338 | 526.5452 | 505.6543 | 0.7008 | 0.0013292 | 516.0997 | -10.4455 | 519.5816 | 0.97886 | -0.019811 | 0.97886 | -0.019811
169.86 | -20.0783 | -0.00207 | -0.0094048 | 526.7559 | 506.6776 | 0.4901 | 0.00092955 | 516.7167 | -10.0392 | 520.0631 | 0.98003 | -0.019041 | 0.98003 | -0.019041
169.88 | -17.7717 | -0.0018818 | -0.0077536 | 526.7117 | 508.94 | 0.5343 | 0.0010134 | 517.8259 | -8.8858 | 520.7878 | 0.98213 | -0.016853 | 0.98213 | -0.016853
169.9 | -15.2029 | -0.0015054 | -0.0063895 | 526.3232 | 511.1203 | 0.9228 | 0.0017502 | 518.7217 | -7.6015 | 521.2556 | 0.98383 | -0.014417 | 0.98383 | -0.014417
169.92 | -12.3982 | -0.00094091 | -0.0045947 | 526.3929 | 513.9947 | 0.8531 | 0.001618 | 520.1938 | -6.1991 | 522.2602 | 0.98662 | -0.011758 | 0.98662 | -0.011758
169.94 | -9.4101 | -0.00094091 | -0.0030153 | 526.2687 | 516.8586 | 0.9773 | 0.0018536 | 521.5637 | -4.705 | 523.132 | 0.98922 | -0.0089238 | 0.98922 | -0.0089238
169.96 | -6.3171 | -0.00037636 | -0.0015794 | 526.087 | 519.7699 | 1.159 | 0.0021982 | 522.9285 | -3.1585 | 523.9813 | 0.99181 | -0.0059906 | 0.99181 | -0.0059906
169.98 | -3.3027 | 0.00037636 | 0 | 526.2019 | 522.8992 | 1.0441 | 0.0019803 | 524.5505 | -1.6514 | 525.101 | 0.99489 | -0.003132 | 0.99489 | -0.003132
170 | 0.026212 | 0.00094091 | 0.0015076 | 526.1005 | 526.1267 | 1.1455 | 0.0021726 | 526.1136 | 0.013106 | 526.1092 | 0.99785 | 2.4857e-05 | 0.99785 | 2.4857e-05
170.02 | 3.2503 | 0.0016936 | 0.0030153 | 525.989 | 529.2393 | 1.257 | 0.0023841 | 527.6141 | 1.6251 | 527.0724 | 1.0007 | 0.0030823 | 1.0007 | 0.0030823
170.04 | 6.2384 | 0.0022582 | 0.0045229 | 526.2839 | 532.5223 | 0.9621 | 0.0018248 | 529.4031 | 3.1192 | 528.3634 | 1.0041 | 0.0059161 | 1.0041 | 0.0059161
170.06 | 9.8033 | 0.0028227 | 0.0061741 | 526.0784 | 535.8817 | 1.1676 | 0.0022145 | 530.98 | 4.9016 | 529.3462 | 1.0071 | 0.0092967 | 1.0071 | 0.0092967
170.08 | 12.5031 | 0.0028227 | 0.0074664 | 526.0319 | 538.535 | 1.2141 | 0.0023027 | 532.2834 | 6.2515 | 530.1996 | 1.0096 | 0.011857 | 1.0096 | 0.011857
170.1 | 15.1505 | 0.0033873 | 0.0086869 | 525.1428 | 540.2933 | 1.1032 | 0.0020924 | 532.718 | 7.5752 | 530.193 | 1.0104 | 0.014368 | 1.0104 | 0.014368
170.12 | 17.7717 | 0.0039518 | 0.010051 | 525.002 | 542.7737 | 1.244 | 0.0023594 | 533.8878 | 8.8858 | 530.9259 | 1.0126 | 0.016853 | 1.0126 | 0.016853
170.14 | 20.0521 | 0.0045163 | 0.0112 | 525.2589 | 545.311 | 0.9871 | 0.0018722 | 535.285 | 10.0261 | 531.9429 | 1.0152 | 0.019016 | 1.0152 | 0.019016
170.16 | 21.6248 | 0.0048927 | 0.012133 | 525.3471 | 546.9719 | 0.8989 | 0.0017049 | 536.1595 | 10.8124 | 532.5554 | 1.0169 | 0.020507 | 1.0169 | 0.020507
170.18 | 23.381 | 0.0052691 | 0.012994 | 525.4976 | 548.8786 | 0.7484 | 0.0014195 | 537.1881 | 11.6905 | 533.2913 | 1.0189 | 0.022173 | 1.0189 | 0.022173
170.2 | 24.3247 | 0.0054573 | 0.013497 | 525.7178 | 550.0425 | 0.5282 | 0.0010018 | 537.8801 | 12.1623 | 533.826 | 1.0202 | 0.023068 | 1.0202 | 0.023068
170.22 | 25.2159 | 0.0054573 | 0.014215 | 525.7308 | 550.9467 | 0.5152 | 0.00097715 | 538.3387 | 12.6079 | 534.1361 | 1.021 | 0.023913 | 1.021 | 0.023913
170.24 | 26.0547 | 0.0056454 | 0.014717 | 525.6087 | 551.6634 | 0.6373 | 0.0012087 | 538.636 | 13.0273 | 534.2936 | 1.0216 | 0.024708 | 1.0216 | 0.024708
170.26 | 25.5042 | 0.0056454 | 0.014717 | 526.1161 | 551.6203 | 0.1299 | 0.00024637 | 538.8682 | 12.7521 | 534.6175 | 1.022 | 0.024186 | 1.022 | 0.024186
170.28 | 25.1372 | 0.0056454 | 0.014646 | 526.2781 | 551.4153 | -0.0321 | -6.0882e-05 | 538.8467 | 12.5686 | 534.6572 | 1.022 | 0.023838 | 1.022 | 0.023838
170.3 | 24.613 | 0.0056454 | 0.014574 | 526.2875 | 550.9005 | -0.0415 | -7.8711e-05 | 538.594 | 12.3065 | 534.4918 | 1.0215 | 0.023341 | 1.0215 | 0.023341
170.32 | 23.5645 | 0.0056454 | 0.014071 | 527.5622 | 551.1267 | -0.3162 | -0.00059972 | 539.3445 | 11.7823 | 535.417 | 1.0229 | 0.022347 | 1.0229 | 0.022347
170.34 | 22.018 | 0.0056454 | 0.013497 | 528.015 | 550.033 | -0.769 | -0.0014585 | 539.024 | 11.009 | 535.3543 | 1.0223 | 0.02088 | 1.0223 | 0.02088
170.36 | 19.9735 | 0.0052691 | 0.01242 | 528.4222 | 548.3957 | -1.1762 | -0.0022308 | 538.4089 | 9.9867 | 535.08 | 1.0212 | 0.018941 | 1.0212 | 0.018941
170.38 | 17.7193 | 0.0048927 | 0.011271 | 528.2615 | 545.9808 | -1.0155 | -0.001926 | 537.1211 | 8.8596 | 534.1679 | 1.0187 | 0.016804 | 1.0187 | 0.016804
170.4 | 15.1767 | 0.0043282 | 0.0099073 | 527.6065 | 542.7832 | -1.3605 | -0.0025804 | 535.1949 | 7.5884 | 532.6654 | 1.0151 | 0.014392 | 1.0151 | 0.014392
170.42 | 12.4245 | 0.0037636 | 0.0085433 | 528.6089 | 541.0334 | -1.3629 | -0.0025849 | 534.8211 | 6.2122 | 532.7504 | 1.0144 | 0.011782 | 1.0144 | 0.011782
170.44 | 9.6722 | 0.0031991 | 0.0069638 | 528.6328 | 538.305 | -1.3868 | -0.0026303 | 533.4689 | 4.8361 | 531.8569 | 1.0118 | 0.0091724 | 1.0118 | 0.0091724
170.46 | 6.4481 | 0.0026345 | 0.0052408 | 528.631 | 535.0791 | -1.385 | -0.0026269 | 531.8551 | 3.2241 | 530.7804 | 1.0087 | 0.0061149 | 1.0087 | 0.0061149
170.48 | 3.093 | 0.0018818 | 0.003446 | 528.891 | 531.984 | -1.645 | -0.00312 | 530.4375 | 1.5465 | 529.922 | 1.0061 | 0.0029332 | 1.0061 | 0.0029332
170.5 | -0.078636 | 0.0013173 | 0.0019384 | 528.9681 | 528.8895 | -1.7221 | -0.0032662 | 528.9288 | -0.039318 | 528.9419 | 1.0032 | -7.4572e-05 | 1.0032 | -7.4572e-05
170.52 | -3.0406 | 0.0013173 | 0.00028717 | 528.8415 | 525.8009 | -1.5955 | -0.0030261 | 527.3212 | -1.5203 | 527.828 | 1.0001 | -0.0028835 | 1.0001 | -0.0028835
170.54 | -6.5792 | 0.00056454 | -0.0015076 | 529.0526 | 522.4734 | -1.8066 | -0.0034265 | 525.763 | -3.2896 | 526.8595 | 0.99719 | -0.0062392 | 0.99719 | -0.0062392
170.56 | -9.8033 | 0 | -0.0033024 | 528.5564 | 518.7531 | -1.3104 | -0.0024854 | 523.6548 | -4.9016 | 525.2886 | 0.99319 | -0.0092967 | 0.99319 | -0.0092967
170.58 | -12.4507 | -0.00056454 | -0.0050972 | 528.7565 | 516.3058 | -1.5105 | -0.0028649 | 522.5312 | -6.2253 | 524.6063 | 0.99106 | -0.011807 | 0.99106 | -0.011807
170.6 | -15.1767 | -0.0011291 | -0.0068921 | 528.5429 | 513.3662 | -1.2969 | -0.0024598 | 520.9545 | -7.5884 | 523.484 | 0.98807 | -0.014392 | 0.98807 | -0.014392
170.62 | -17.3785 | -0.0011291 | -0.0091176 | 528.5418 | 511.1633 | -1.2958 | -0.0024577 | 519.8525 | -8.6893 | 522.749 | 0.98598 | -0.01648 | 0.98598 | -0.01648
170.64 | -19.6589 | -0.0015054 | -0.012276 | 528.5502 | 508.8913 | -1.3042 | -0.0024736 | 518.7207 | -9.8295 | 521.9972 | 0.98383 | -0.018643 | 0.98383 | -0.018643
170.66 | -21.6248 | -0.0018818 | -0.016153 | 529.3619 | 507.7371 | -1.1159 | -0.0021165 | 518.5495 | -10.8124 | 522.1536 | 0.98351 | -0.020507 | 0.98351 | -0.020507
170.68 | -23.5383 | -0.0024464 | -0.02003 | 529.3924 | 505.8541 | -1.1464 | -0.0021743 | 517.6232 | -11.7692 | 521.5463 | 0.98175 | -0.022322 | 0.98175 | -0.022322
170.7 | -24.98 | -0.0026345 | -0.022256 | 528.1384 | 503.1584 | -0.8924 | -0.0016926 | 515.6484 | -12.49 | 519.8117 | 0.978 | -0.023689 | 0.978 | -0.023689
170.72 | -25.3731 | -0.0026345 | -0.022902 | 527.8234 | 502.4503 | -0.5774 | -0.0010951 | 515.1368 | -12.6866 | 519.3657 | 0.97703 | -0.024062 | 0.97703 | -0.024062
170.74 | -25.9236 | -0.0028227 | -0.02405 | 528.7978 | 502.8742 | -0.5518 | -0.0010466 | 515.836 | -12.9618 | 520.1566 | 0.97836 | -0.024584 | 0.97836 | -0.024584
170.76 | -26.1333 | -0.0028227 | -0.024338 | 528.9323 | 502.799 | -0.6863 | -0.0013017 | 515.8657 | -13.0666 | 520.2212 | 0.97842 | -0.024783 | 0.97842 | -0.024783
170.78 | -26.0809 | -0.0028227 | -0.024338 | 528.5822 | 502.5013 | -0.3362 | -0.00063765 | 515.5418 | -13.0404 | 519.8886 | 0.9778 | -0.024733 | 0.9778 | -0.024733
170.8 | -26.3954 | -0.0028227 | -0.023332 | 529.0375 | 502.6421 | -0.7915 | -0.0015012 | 515.8398 | -13.1977 | 520.239 | 0.97837 | -0.025031 | 0.97837 | -0.025031
170.82 | -25.6877 | -0.0028227 | -0.018235 | 528.7218 | 503.0341 | -0.4758 | -0.00090243 | 515.878 | -12.8438 | 520.1592 | 0.97844 | -0.02436 | 0.97844 | -0.02436
170.84 | -20.8385 | -0.0024464 | -0.010194 | 527.3281 | 506.4896 | 0.9179 | 0.0017409 | 516.9089 | -10.4192 | 520.3819 | 0.98039 | -0.019762 | 0.98039 | -0.019762
170.86 | -20.4977 | -0.0022582 | -0.0095484 | 526.4553 | 505.9576 | 0.7907 | 0.0014997 | 516.2064 | -10.2489 | 519.6227 | 0.97906 | -0.019438 | 0.97906 | -0.019438
170.88 | -17.8241 | -0.0016936 | -0.0078253 | 526.563 | 508.7389 | 0.683 | 0.0012954 | 517.6509 | -8.9121 | 520.6216 | 0.9818 | -0.016903 | 0.9818 | -0.016903
170.9 | -15.334 | -0.0013173 | -0.0062459 | 526.5501 | 511.2161 | 0.6959 | 0.0013199 | 518.8831 | -7.667 | 521.4388 | 0.98414 | -0.014542 | 0.98414 | -0.014542
170.92 | -12.7128 | -0.0013173 | -0.0048101 | 526.2278 | 513.515 | 1.0182 | 0.0019312 | 519.8714 | -6.3564 | 521.9902 | 0.98601 | -0.012056 | 0.98601 | -0.012056
170.94 | -9.9867 | -0.00075272 | -0.0033024 | 526.1867 | 516.2 | 1.0593 | 0.0020091 | 521.1933 | -4.9934 | 522.8578 | 0.98852 | -0.0094707 | 0.98852 | -0.0094707
170.96 | -6.4743 | 0 | -0.0016512 | 526.0129 | 519.5386 | 1.2331 | 0.0023388 | 522.7757 | -3.2372 | 523.8548 | 0.99152 | -0.0061398 | 0.99152 | -0.0061398
170.98 | -3.3551 | 0.00056454 | -0.00014358 | 525.8569 | 522.5018 | 1.3891 | 0.0026346 | 524.1793 | -1.6776 | 524.7385 | 0.99418 | -0.0031817 | 0.99418 | -0.0031817
171 | -0.4456 | 0.0013173 | 0.0013641 | 526.1628 | 525.7172 | 1.0832 | 0.0020544 | 525.94 | -0.2228 | 526.0143 | 0.99752 | -0.00042258 | 0.99752 | -0.00042258
171.02 | 3.1979 | 0.0018818 | 0.0030153 | 526.0423 | 529.2402 | 1.2037 | 0.002283 | 527.6412 | 1.5989 | 527.1083 | 1.0007 | 0.0030326 | 1.0007 | 0.0030326
171.04 | 6.055 | 0.0024464 | 0.0043793 | 526.0403 | 532.0953 | 1.2057 | 0.0022868 | 529.0678 | 3.0275 | 528.0586 | 1.0035 | 0.0057421 | 1.0035 | 0.0057421
171.06 | 9.5674 | 0.0024464 | 0.005887 | 525.8521 | 535.4195 | 1.3939 | 0.0026437 | 530.6358 | 4.7837 | 529.0412 | 1.0064 | 0.009073 | 1.0064 | 0.009073
171.08 | 12.1885 | 0.0030109 | 0.0073228 | 526.0576 | 538.2461 | 1.1884 | 0.002254 | 532.1519 | 6.0943 | 530.1204 | 1.0093 | 0.011559 | 1.0093 | 0.011559
171.1 | 15.0456 | 0.0035754 | 0.0086869 | 526.0945 | 541.1401 | 1.1515 | 0.002184 | 533.6173 | 7.5228 | 531.1097 | 1.0121 | 0.014268 | 1.0121 | 0.014268
171.12 | 17.4571 | 0.0039518 | 0.0098355 | 526.3593 | 543.8164 | 0.8867 | 0.0016818 | 535.0879 | 8.7286 | 532.1783 | 1.0149 | 0.016555 | 1.0149 | 0.016555
171.14 | 19.6327 | 0.0043282 | 0.010912 | 525.0862 | 544.7189 | 1.1598 | 0.0021997 | 534.9026 | 9.8164 | 531.6304 | 1.0145 | 0.018618 | 1.0145 | 0.018618
171.16 | 21.9656 | 0.0047045 | 0.011846 | 526.4339 | 548.3995 | 0.8121 | 0.0015403 | 537.4167 | 10.9828 | 533.7558 | 1.0193 | 0.020831 | 1.0193 | 0.020831
171.18 | 23.3548 | 0.0050809 | 0.012707 | 526.4082 | 549.763 | 0.8378 | 0.001589 | 538.0856 | 11.6774 | 534.1931 | 1.0206 | 0.022148 | 1.0206 | 0.022148
171.2 | 24.6916 | 0.0050809 | 0.013569 | 526.6628 | 551.3544 | 0.5832 | 0.0011061 | 539.0086 | 12.3458 | 534.8933 | 1.0223 | 0.023416 | 1.0223 | 0.023416
171.22 | 25.2159 | 0.0054573 | 0.014071 | 525.8076 | 551.0235 | 0.4384 | 0.00083149 | 538.4155 | 12.6079 | 534.2129 | 1.0212 | 0.023913 | 1.0212 | 0.023913
171.24 | 26.0022 | 0.0056454 | 0.014502 | 525.5845 | 551.5867 | 0.6615 | 0.0012546 | 538.5856 | 13.0011 | 534.2519 | 1.0215 | 0.024659 | 1.0215 | 0.024659
171.26 | 25.5828 | 0.0056454 | 0.014646 | 527.2288 | 552.8116 | 0.0172 | 3.2622e-05 | 540.0202 | 12.7914 | 535.7564 | 1.0242 | 0.024261 | 1.0242 | 0.024261
171.28 | 25.2683 | 0.0056454 | 0.014502 | 527.4072 | 552.6755 | -0.1612 | -0.00030574 | 540.0413 | 12.6341 | 535.83 | 1.0243 | 0.023963 | 1.0243 | 0.023963
171.3 | 24.4295 | 0.0056454 | 0.014358 | 527.8112 | 552.2407 | -0.5652 | -0.001072 | 540.026 | 12.2148 | 535.9544 | 1.0242 | 0.023167 | 1.0242 | 0.023167
171.32 | 23.9053 | 0.0054573 | 0.014071 | 527.5708 | 551.4761 | -0.3248 | -0.00061603 | 539.5234 | 11.9526 | 535.5392 | 1.0233 | 0.02267 | 1.0233 | 0.02267
171.34 | 22.3064 | 0.0054573 | 0.013497 | 527.996 | 550.3024 | -0.75 | -0.0014225 | 539.1492 | 11.1532 | 535.4315 | 1.0226 | 0.021154 | 1.0226 | 0.021154
171.36 | 20.4715 | 0.0050809 | 0.01242 | 528.1763 | 548.6478 | -0.9303 | -0.0017645 | 538.4121 | 10.2358 | 535.0001 | 1.0212 | 0.019414 | 1.0212 | 0.019414
171.38 | 17.9552 | 0.0045163 | 0.011056 | 528.256 | 546.2112 | -1.01 | -0.0019156 | 537.2336 | 8.9776 | 534.2411 | 1.0189 | 0.017027 | 1.0189 | 0.017027
171.4 | 15.5437 | 0.00414 | 0.0099073 | 528.5228 | 544.0665 | -1.2768 | -0.0024216 | 536.2946 | 7.7718 | 533.704 | 1.0172 | 0.01474 | 1.0172 | 0.01474
171.42 | 12.739 | 0.0037636 | 0.0083997 | 528.4108 | 541.1498 | -1.1648 | -0.0022092 | 534.7803 | 6.3695 | 532.6571 | 1.0143 | 0.012081 | 1.0143 | 0.012081
171.44 | 9.8819 | 0.0031991 | 0.0068921 | 528.6964 | 538.5783 | -1.4504 | -0.0027509 | 533.6373 | 4.9409 | 531.9904 | 1.0121 | 0.0093712 | 1.0121 | 0.0093712
171.46 | 6.8675 | 0.0026345 | 0.0052408 | 528.7651 | 535.6326 | -1.5191 | -0.0028812 | 532.1989 | 3.4338 | 531.0543 | 1.0094 | 0.0065126 | 1.0094 | 0.0065126
171.48 | 3.3027 | 0.0026345 | 0.0033024 | 528.7705 | 532.0732 | -1.5245 | -0.0028914 | 530.4219 | 1.6514 | 529.8714 | 1.006 | 0.003132 | 1.006 | 0.003132
171.5 | 0 | 0.0018818 | 0.001723 | 528.4842 | 528.4842 | -1.2382 | -0.0023484 | 528.4842 | 0 | 528.4842 | 1.0023 | 0 | 1.0023 | 0
171.52 | -2.9095 | 0.0013173 | 0.00014358 | 528.8042 | 525.8947 | -1.5582 | -0.0029554 | 527.3494 | -1.4548 | 527.8344 | 1.0002 | -0.0027592 | 1.0002 | -0.0027592
171.54 | -6.2647 | 0.00075272 | -0.0016512 | 528.8611 | 522.5964 | -1.6151 | -0.0030633 | 525.7288 | -3.1323 | 526.7729 | 0.99712 | -0.0059409 | 0.99712 | -0.0059409
171.56 | -9.6198 | 0 | -0.0035896 | 528.9377 | 519.3179 | -1.6917 | -0.0032086 | 524.1278 | -4.8099 | 525.7311 | 0.99409 | -0.0091227 | 0.99409 | -0.0091227
171.58 | -12.4245 | -0.00056454 | -0.005528 | 528.7245 | 516.3 | -1.4785 | -0.0028042 | 522.5123 | -6.2122 | 524.583 | 0.99102 | -0.011782 | 0.99102 | -0.011782
171.6 | -15.0981 | -0.0011291 | -0.00761 | 528.6855 | 513.5874 | -1.4395 | -0.0027302 | 521.1365 | -7.549 | 523.6528 | 0.98841 | -0.014318 | 0.98841 | -0.014318
171.62 | -17.3261 | -0.0011291 | -0.010123 | 528.5257 | 511.1996 | -1.2797 | -0.0024271 | 519.8627 | -8.663 | 522.7503 | 0.986 | -0.016431 | 0.986 | -0.016431
171.64 | -19.423 | -0.0015054 | -0.013282 | 528.6525 | 509.2295 | -1.4065 | -0.0026676 | 518.941 | -9.7115 | 522.1782 | 0.98425 | -0.018419 | 0.98425 | -0.018419
171.66 | -21.8345 | -0.00207 | -0.016871 | 529.5477 | 507.7132 | -1.3017 | -0.0024689 | 518.6304 | -10.9173 | 522.2695 | 0.98366 | -0.020706 | 0.98366 | -0.020706
171.68 | -23.4073 | -0.0024464 | -0.02003 | 528.256 | 504.8487 | -1.01 | -0.0019156 | 516.5524 | -11.7036 | 520.4536 | 0.97972 | -0.022198 | 0.97972 | -0.022198
171.7 | -24.6392 | -0.0026345 | -0.021681 | 529.229 | 504.5898 | -0.983 | -0.0018644 | 516.9094 | -12.3196 | 521.0159 | 0.9804 | -0.023366 | 0.9804 | -0.023366
171.72 | -25.3207 | -0.0028227 | -0.023189 | 529.1238 | 503.8031 | -0.8778 | -0.0016649 | 516.4634 | -12.6604 | 520.6836 | 0.97955 | -0.024012 | 0.97955 | -0.024012
171.74 | -26.0809 | -0.0030109 | -0.024338 | 528.8422 | 502.7613 | -0.5962 | -0.0011308 | 515.8018 | -13.0404 | 520.1486 | 0.97829 | -0.024733 | 0.97829 | -0.024733
171.76 | -26.1333 | -0.0030109 | -0.024625 | 528.7641 | 502.6308 | -0.5181 | -0.00098265 | 515.6975 | -13.0666 | 520.053 | 0.9781 | -0.024783 | 0.9781 | -0.024783
171.78 | -26.1071 | -0.0030109 | -0.024481 | 528.7853 | 502.6782 | -0.5393 | -0.0010229 | 515.7318 | -13.0535 | 520.0829 | 0.97816 | -0.024758 | 0.97816 | -0.024758
171.8 | -26.2381 | -0.0030109 | -0.022902 | 528.5444 | 502.3063 | -0.2984 | -0.00056596 | 515.4253 | -13.1191 | 519.7984 | 0.97758 | -0.024882 | 0.97758 | -0.024882
171.82 | -25.4518 | -0.0028227 | -0.017374 | 527.4265 | 501.9747 | -0.1805 | -0.00034234 | 514.7006 | -12.7259 | 518.9426 | 0.97621 | -0.024137 | 0.97621 | -0.024137
171.84 | -21.022 | -0.0024464 | -0.010482 | 526.2448 | 505.2228 | 1.0012 | 0.0018989 | 515.7338 | -10.511 | 519.2375 | 0.97817 | -0.019936 | 0.97817 | -0.019936
171.86 | -20.2094 | -0.00207 | -0.0095484 | 526.6053 | 506.3959 | 0.6407 | 0.0012152 | 516.5006 | -10.1047 | 519.8688 | 0.97962 | -0.019165 | 0.97962 | -0.019165
171.88 | -17.4047 | -0.0016936 | -0.0078971 | 526.5594 | 509.1547 | 0.6866 | 0.0013022 | 517.857 | -8.7024 | 520.7578 | 0.98219 | -0.016505 | 0.98219 | -0.016505
171.9 | -15.3864 | -0.0016936 | -0.0066049 | 526.1781 | 510.7917 | 1.0679 | 0.0020254 | 518.4849 | -7.6932 | 521.0493 | 0.98338 | -0.014591 | 0.98338 | -0.014591
171.92 | -12.0837 | -0.0011291 | -0.0045947 | 526.1971 | 514.1134 | 1.0489 | 0.0019894 | 520.1553 | -6.0418 | 522.1692 | 0.98655 | -0.011459 | 0.98655 | -0.011459
171.94 | -9.279 | -0.00056454 | -0.0033024 | 525.9672 | 516.6882 | 1.2788 | 0.0024254 | 521.3277 | -4.6395 | 522.8742 | 0.98878 | -0.0087995 | 0.98878 | -0.0087995
171.96 | -6.4219 | -0.00018818 | -0.0016512 | 526.0558 | 519.6339 | 1.1902 | 0.0022574 | 522.8448 | -3.211 | 523.9152 | 0.99165 | -0.0060901 | 0.99165 | -0.0060901
171.98 | -3.2765 | 0.00037636 | 0 | 526.2043 | 522.9278 | 1.0417 | 0.0019757 | 524.5661 | -1.6382 | 525.1121 | 0.99492 | -0.0031072 | 0.99492 | -0.0031072
172 | -0.13106 | 0.0011291 | 0.0012923 | 526.0718 | 525.9407 | 1.1742 | 0.002227 | 526.0063 | -0.06553 | 526.0281 | 0.99765 | -0.00012429 | 0.99765 | -0.00012429
172.02 | 3.4076 | 0.0016936 | 0.0030153 | 526.0026 | 529.4102 | 1.2434 | 0.0023583 | 527.7064 | 1.7038 | 527.1385 | 1.0009 | 0.0032315 | 1.0009 | 0.0032315
172.04 | 6.4481 | 0.0016936 | 0.0044511 | 526.0875 | 532.5356 | 1.1585 | 0.0021973 | 529.3116 | 3.2241 | 528.2369 | 1.0039 | 0.0061149 | 1.0039 | 0.0061149
172.06 | 9.2266 | 0.0024464 | 0.0058152 | 526.1727 | 535.3993 | 1.0733 | 0.0020357 | 530.786 | 4.6133 | 529.2482 | 1.0067 | 0.0087498 | 1.0067 | 0.0087498
172.08 | 12.4245 | 0.0030109 | 0.0073228 | 526.1592 | 538.5837 | 1.0868 | 0.0020613 | 532.3714 | 6.2122 | 530.3007 | 1.0097 | 0.011782 | 1.0097 | 0.011782
172.1 | 14.967 | 0.0033873 | 0.0085433 | 526.4291 | 541.3961 | 0.8169 | 0.0015494 | 533.9126 | 7.4835 | 531.4181 | 1.0126 | 0.014194 | 1.0126 | 0.014194
172.12 | 17.4309 | 0.0039518 | 0.0099073 | 526.3188 | 543.7497 | 0.9272 | 0.0017586 | 535.0343 | 8.7155 | 532.1291 | 1.0148 | 0.01653 | 1.0148 | 0.01653
172.14 | 19.8162 | 0.0045163 | 0.011056 | 526.3078 | 546.124 | 0.9382 | 0.0017794 | 536.2159 | 9.9081 | 532.9132 | 1.017 | 0.018792 | 1.017 | 0.018792
172.16 | 22.018 | 0.0045163 | 0.012205 | 526.2743 | 548.2923 | 0.9717 | 0.001843 | 537.2833 | 11.009 | 533.6136 | 1.019 | 0.02088 | 1.019 | 0.02088
172.18 | 23.3548 | 0.0048927 | 0.012994 | 525.4578 | 548.8126 | 0.7882 | 0.0014949 | 537.1352 | 11.6774 | 533.2427 | 1.0188 | 0.022148 | 1.0188 | 0.022148
172.2 | 24.5082 | 0.0050809 | 0.013784 | 525.6053 | 550.1135 | 0.6407 | 0.0012152 | 537.8594 | 12.2541 | 533.7747 | 1.0201 | 0.023242 | 1.0201 | 0.023242
172.22 | 25.3731 | 0.0054573 | 0.014358 | 525.7559 | 551.129 | 0.4901 | 0.00092955 | 538.4425 | 12.6866 | 534.2136 | 1.0212 | 0.024062 | 1.0212 | 0.024062
172.24 | 25.9236 | 0.0054573 | 0.014789 | 525.9327 | 551.8563 | 0.3133 | 0.00059422 | 538.8945 | 12.9618 | 534.5739 | 1.0221 | 0.024584 | 1.0221 | 0.024584
172.26 | 25.4256 | 0.0054573 | 0.014646 | 526.2849 | 551.7105 | -0.0389 | -7.378e-05 | 538.9977 | 12.7128 | 534.7601 | 1.0223 | 0.024112 | 1.0223 | 0.024112
172.28 | 25.2945 | 0.0054573 | 0.014646 | 526.1993 | 551.4938 | 0.0467 | 8.8573e-05 | 538.8466 | 12.6473 | 534.6308 | 1.022 | 0.023987 | 1.022 | 0.023987
172.3 | 24.4295 | 0.0054573 | 0.014502 | 526.4483 | 550.8778 | -0.2023 | -0.00038369 | 538.6631 | 12.2148 | 534.5915 | 1.0217 | 0.023167 | 1.0217 | 0.023167
172.32 | 23.4597 | 0.0054573 | 0.014215 | 527.8144 | 551.2741 | -0.5684 | -0.0010781 | 539.5442 | 11.7298 | 535.6343 | 1.0233 | 0.022247 | 1.0233 | 0.022247
172.34 | 22.0704 | 0.0052691 | 0.013497 | 526.9403 | 549.0107 | -0.6943 | -0.0013168 | 537.9755 | 11.0352 | 534.2971 | 1.0204 | 0.02093 | 1.0204 | 0.02093
172.36 | 19.9473 | 0.0048927 | 0.012564 | 527.1819 | 547.1292 | -0.9359 | -0.0017751 | 537.1555 | 9.9736 | 533.831 | 1.0188 | 0.018916 | 1.0188 | 0.018916
172.38 | 17.7979 | 0.0043282 | 0.011271 | 528.3152 | 546.1131 | -1.0692 | -0.0020279 | 537.2141 | 8.8989 | 534.2478 | 1.0189 | 0.016878 | 1.0189 | 0.016878
172.4 | 15.5437 | 0.0037636 | 0.010051 | 528.3661 | 543.9098 | -1.1201 | -0.0021244 | 536.1379 | 7.7718 | 533.5473 | 1.0169 | 0.01474 | 1.0169 | 0.01474
172.42 | 12.2934 | 0.0037636 | 0.0083997 | 528.5667 | 540.8601 | -1.3207 | -0.0025049 | 534.7134 | 6.1467 | 532.6645 | 1.0142 | 0.011658 | 1.0142 | 0.011658
172.44 | 9.5674 | 0.0031991 | 0.0068921 | 528.6786 | 538.246 | -1.4326 | -0.0027171 | 533.4623 | 4.7837 | 531.8677 | 1.0118 | 0.009073 | 1.0118 | 0.009073
172.46 | 6.6054 | 0.0026345 | 0.0052408 | 528.6906 | 535.296 | -1.4446 | -0.0027399 | 531.9933 | 3.3027 | 530.8924 | 1.009 | 0.0062641 | 1.009 | 0.0062641
172.48 | 3.0406 | 0.00207 | 0.0033024 | 528.8493 | 531.8899 | -1.6033 | -0.0030409 | 530.3696 | 1.5203 | 529.8628 | 1.0059 | 0.0028835 | 1.0059 | 0.0028835
172.5 | -0.2097 | 0.0013173 | 0.001723 | 529.1536 | 528.9439 | -1.9076 | -0.003618 | 529.0488 | -0.10485 | 529.0837 | 1.0034 | -0.00019886 | 1.0034 | -0.00019886
172.52 | -3.3027 | 0.00075272 | 0.00014358 | 528.8808 | 525.5781 | -1.6348 | -0.0031006 | 527.2294 | -1.6514 | 527.7799 | 0.99997 | -0.003132 | 0.99997 | -0.003132
172.54 | -6.5006 | 0.00037636 | -0.0016512 | 528.6933 | 522.1927 | -1.4473 | -0.002745 | 525.443 | -3.2503 | 526.5264 | 0.99658 | -0.0061646 | 0.99658 | -0.0061646
172.56 | -9.5411 | 0.00037636 | -0.003446 | 528.8164 | 519.2753 | -1.5704 | -0.0029785 | 524.0458 | -4.7706 | 525.636 | 0.99393 | -0.0090481 | 0.99393 | -0.0090481
172.58 | -12.3982 | -0.00018818 | -0.0053844 | 528.7619 | 516.3637 | -1.5159 | -0.0028751 | 522.5628 | -6.1991 | 524.6292 | 0.99112 | -0.011758 | 0.99112 | -0.011758
172.6 | -15.2029 | -0.00075272 | -0.0073228 | 528.647 | 513.4441 | -1.401 | -0.0026572 | 521.0455 | -7.6015 | 523.5794 | 0.98824 | -0.014417 | 0.98824 | -0.014417
172.62 | -17.562 | -0.0013173 | -0.0095484 | 528.4317 | 510.8697 | -1.1857 | -0.0022489 | 519.6507 | -8.781 | 522.5777 | 0.98559 | -0.016654 | 0.98559 | -0.016654
172.64 | -19.5803 | -0.0016936 | -0.012061 | 528.3644 | 508.7841 | -1.1184 | -0.0021212 | 518.5742 | -9.7902 | 521.8376 | 0.98355 | -0.018568 | 0.98355 | -0.018568
172.66 | -21.5986 | -0.00207 | -0.015507 | 528.5203 | 506.9217 | -1.2743 | -0.0024169 | 517.721 | -10.7993 | 521.3208 | 0.98193 | -0.020482 | 0.98193 | -0.020482
172.68 | -23.2762 | -0.0024464 | -0.019312 | 528.0921 | 504.8159 | -0.8461 | -0.0016048 | 516.454 | -11.6381 | 520.3334 | 0.97953 | -0.022073 | 0.97953 | -0.022073
172.7 | -24.9275 | -0.0024464 | -0.022543 | 528.2302 | 503.3027 | -0.9842 | -0.0018667 | 515.7664 | -12.4638 | 519.921 | 0.97823 | -0.023639 | 0.97823 | -0.023639
172.72 | -25.7925 | -0.0028227 | -0.023763 | 528.0504 | 502.2579 | -0.8044 | -0.0015257 | 515.1541 | -12.8963 | 519.4529 | 0.97707 | -0.02446 | 0.97707 | -0.02446
172.74 | -26.0809 | -0.0028227 | -0.024194 | 528.988 | 502.9071 | -0.742 | -0.0014073 | 515.9476 | -13.0404 | 520.2944 | 0.97857 | -0.024733 | 0.97857 | -0.024733
172.76 | -26.0284 | -0.0028227 | -0.024553 | 528.7128 | 502.6844 | -0.4668 | -0.00088536 | 515.6986 | -13.0142 | 520.0367 | 0.9781 | -0.024683 | 0.9781 | -0.024683
172.78 | -26.1071 | -0.0030109 | -0.024409 | 527.89 | 501.7829 | -0.644 | -0.0012214 | 514.8365 | -13.0535 | 519.1876 | 0.97646 | -0.024758 | 0.97646 | -0.024758
172.8 | -26.2906 | -0.0030109 | -0.02362 | 527.9243 | 501.6337 | -0.6783 | -0.0012865 | 514.779 | -13.1453 | 519.1608 | 0.97635 | -0.024932 | 0.97635 | -0.024932
172.82 | -25.8974 | -0.0030109 | -0.018881 | 527.7434 | 501.846 | -0.4974 | -0.00094339 | 514.7947 | -12.9487 | 519.1109 | 0.97638 | -0.024559 | 0.97638 | -0.024559
172.84 | -21.2317 | -0.0028227 | -0.010338 | 526.2839 | 505.0522 | 0.9621 | 0.0018248 | 515.6681 | -10.6158 | 519.2067 | 0.97804 | -0.020134 | 0.97804 | -0.020134
172.86 | -20.4977 | -0.0024464 | -0.0094048 | 526.6981 | 506.2004 | 0.5479 | 0.0010392 | 516.4492 | -10.2489 | 519.8655 | 0.97952 | -0.019438 | 0.97952 | -0.019438
172.88 | -17.8765 | -0.0018818 | -0.0077536 | 526.5079 | 508.6314 | 0.7381 | 0.0013999 | 517.5696 | -8.9383 | 520.5491 | 0.98165 | -0.016953 | 0.98165 | -0.016953
172.9 | -15.3864 | -0.0015054 | -0.0061741 | 526.5263 | 511.1399 | 0.7197 | 0.001365 | 518.8331 | -7.6932 | 521.3975 | 0.98404 | -0.014591 | 0.98404 | -0.014591
172.92 | -12.8963 | -0.00094091 | -0.0048101 | 526.3158 | 513.4195 | 0.9302 | 0.0017643 | 519.8677 | -6.4481 | 522.017 | 0.98601 | -0.01223 | 0.98601 | -0.01223
172.94 | -9.777 | -0.00094091 | -0.0031589 | 526.1181 | 516.3411 | 1.1279 | 0.0021392 | 521.2296 | -4.8885 | 522.8591 | 0.98859 | -0.0092718 | 0.98859 | -0.0092718
172.96 | -6.7103 | -0.00037636 | -0.0016512 | 526.1945 | 519.4842 | 1.0515 | 0.0019943 | 522.8394 | -3.3551 | 523.9577 | 0.99164 | -0.0063635 | 0.99164 | -0.0063635
172.98 | -3.6959 | 0.00037636 | 0 | 526.3898 | 522.6939 | 0.8562 | 0.0016239 | 524.5419 | -1.8479 | 525.1578 | 0.99487 | -0.0035049 | 0.99487 | -0.0035049
173 | -0.23591 | 0.00094091 | 0.0015076 | 526.2294 | 525.9935 | 1.0166 | 0.0019281 | 526.1114 | -0.11795 | 526.1508 | 0.99785 | -0.00022372 | 0.99785 | -0.00022372
173.02 | 3.093 | 0.0016936 | 0.0030153 | 526.2781 | 529.3711 | 0.9679 | 0.0018358 | 527.8246 | 1.5465 | 527.3091 | 1.0011 | 0.0029332 | 1.0011 | 0.0029332
173.04 | 6.2647 | 0.0022582 | 0.0044511 | 526.0203 | 532.285 | 1.2257 | 0.0023247 | 529.1526 | 3.1323 | 528.1085 | 1.0036 | 0.0059409 | 1.0036 | 0.0059409
173.06 | 9.1742 | 0.0028227 | 0.0059588 | 526.1517 | 535.3259 | 1.0943 | 0.0020755 | 530.7388 | 4.5871 | 529.2098 | 1.0066 | 0.0087001 | 1.0066 | 0.0087001
173.08 | 12.3196 | 0.0028227 | 0.0073228 | 526.0906 | 538.4102 | 1.1554 | 0.0021914 | 532.2504 | 6.1598 | 530.1971 | 1.0095 | 0.011683 | 1.0095 | 0.011683
173.1 | 15.1767 | 0.0033873 | 0.0088304 | 526.3164 | 541.4931 | 0.9296 | 0.0017631 | 533.9048 | 7.5884 | 531.3753 | 1.0126 | 0.014392 | 1.0126 | 0.014392
173.12 | 17.7193 | 0.0039518 | 0.010051 | 525.1407 | 542.86 | 1.1053 | 0.0020964 | 534.0003 | 8.8596 | 531.0471 | 1.0128 | 0.016804 | 1.0128 | 0.016804
173.14 | 19.9735 | 0.0045163 | 0.011343 | 525.3146 | 545.2881 | 0.9314 | 0.0017665 | 535.3013 | 9.9867 | 531.9724 | 1.0153 | 0.018941 | 1.0153 | 0.018941
173.16 | 21.5462 | 0.0045163 | 0.012276 | 525.4388 | 546.985 | 0.8072 | 0.001531 | 536.2119 | 10.7731 | 532.6209 | 1.017 | 0.020433 | 1.017 | 0.020433
173.18 | 23.3286 | 0.0048927 | 0.013138 | 526.4028 | 549.7314 | 0.8432 | 0.0015993 | 538.0671 | 11.6643 | 534.179 | 1.0205 | 0.022123 | 1.0205 | 0.022123
173.2 | 24.5344 | 0.0050809 | 0.013856 | 526.8248 | 551.3592 | 0.4212 | 0.00079887 | 539.092 | 12.2672 | 535.0029 | 1.0225 | 0.023267 | 1.0225 | 0.023267
173.22 | 25.5304 | 0.0054573 | 0.01443 | 526.67 | 552.2004 | 0.576 | 0.0010925 | 539.4352 | 12.7652 | 535.1801 | 1.0231 | 0.024211 | 1.0231 | 0.024211
173.24 | 25.7925 | 0.0056454 | 0.014789 | 526.9381 | 552.7306 | 0.3079 | 0.00058398 | 539.8344 | 12.8963 | 535.5356 | 1.0239 | 0.02446 | 1.0239 | 0.02446
173.26 | 25.7401 | 0.0056454 | 0.014933 | 526.9962 | 552.7363 | 0.2498 | 0.00047378 | 539.8663 | 12.8701 | 535.5762 | 1.0239 | 0.02441 | 1.0239 | 0.02441
173.28 | 25.2945 | 0.0056454 | 0.014789 | 527.3276 | 552.6221 | -0.0816 | -0.00015477 | 539.9749 | 12.6473 | 535.7591 | 1.0241 | 0.023987 | 1.0241 | 0.023987
173.3 | 24.8227 | 0.0056454 | 0.014646 | 527.465 | 552.2877 | -0.219 | -0.00041537 | 539.8763 | 12.4113 | 535.7392 | 1.024 | 0.02354 | 1.024 | 0.02354
173.32 | 23.8529 | 0.0052691 | 0.014287 | 527.714 | 551.5669 | -0.468 | -0.00088763 | 539.6404 | 11.9264 | 535.665 | 1.0235 | 0.02262 | 1.0235 | 0.02262
173.34 | 22.1491 | 0.0052691 | 0.013641 | 528.2665 | 550.4156 | -1.0205 | -0.0019355 | 539.341 | 11.0745 | 535.6495 | 1.0229 | 0.021005 | 1.0229 | 0.021005
173.36 | 20.157 | 0.0050809 | 0.012564 | 528.2242 | 548.3812 | -0.9782 | -0.0018553 | 538.3027 | 10.0785 | 534.9432 | 1.021 | 0.019115 | 1.021 | 0.019115
173.38 | 17.9552 | 0.0047045 | 0.011343 | 528.4726 | 546.4278 | -1.2266 | -0.0023264 | 537.4502 | 8.9776 | 534.4577 | 1.0194 | 0.017027 | 1.0194 | 0.017027
173.4 | 15.5961 | 0.00414 | 0.010051 | 528.4916 | 544.0877 | -1.2456 | -0.0023625 | 536.2896 | 7.798 | 533.6903 | 1.0172 | 0.01479 | 1.0172 | 0.01479
173.42 | 12.6341 | 0.0035754 | 0.0085433 | 528.6151 | 541.2492 | -1.3691 | -0.0025967 | 534.9322 | 6.3171 | 532.8265 | 1.0146 | 0.011981 | 1.0146 | 0.011981
173.44 | 10.0654 | 0.0030109 | 0.0070356 | 528.6819 | 538.7473 | -1.4359 | -0.0027234 | 533.7146 | 5.0327 | 532.037 | 1.0123 | 0.0095452 | 1.0123 | 0.0095452
173.46 | 6.8151 | 0.0024464 | 0.0052408 | 528.7607 | 535.5758 | -1.5147 | -0.0028729 | 532.1683 | 3.4076 | 531.0324 | 1.0093 | 0.0064629 | 1.0093 | 0.0064629
173.48 | 3.2241 | 0.0024464 | 0.0033024 | 528.8427 | 532.0668 | -1.5967 | -0.0030284 | 530.4547 | 1.612 | 529.9174 | 1.0061 | 0.0030575 | 1.0061 | 0.0030575
173.5 | 0.18348 | 0.0016936 | 0.0017948 | 528.5919 | 528.7754 | -1.3459 | -0.0025527 | 528.6836 | 0.091742 | 528.6531 | 1.0027 | 0.000174 | 1.0027 | 0.000174
173.52 | -3.1192 | 0.0011291 | 7.1792e-05 | 528.8838 | 525.7646 | -1.6378 | -0.0031063 | 527.3242 | -1.5596 | 527.8441 | 1.0001 | -0.002958 | 1.0001 | -0.002958
173.54 | -6.2647 | 0.00056454 | -0.0016512 | 528.7412 | 522.4765 | -1.4952 | -0.0028359 | 525.6089 | -3.1323 | 526.653 | 0.99689 | -0.0059409 | 0.99689 | -0.0059409
173.56 | -9.4101 | 0.00056454 | -0.003446 | 528.6929 | 519.2828 | -1.4469 | -0.0027443 | 523.9879 | -4.705 | 525.5562 | 0.99382 | -0.0089238 | 0.99382 | -0.0089238
173.58 | -12.3458 | 0 | -0.0052408 | 528.8545 | 516.5087 | -1.6085 | -0.0030508 | 522.6816 | -6.1729 | 524.7392 | 0.99134 | -0.011708 | 0.99134 | -0.011708
173.6 | -15.2291 | -0.00075272 | -0.00761 | 528.8647 | 513.6356 | -1.6187 | -0.0030701 | 521.2501 | -7.6146 | 523.7883 | 0.98863 | -0.014442 | 0.98863 | -0.014442
173.62 | -17.1164 | -0.0011291 | -0.0098355 | 528.4708 | 511.3544 | -1.2248 | -0.002323 | 519.9126 | -8.5582 | 522.7653 | 0.98609 | -0.016232 | 0.98609 | -0.016232
173.64 | -19.5541 | -0.0016936 | -0.012923 | 528.5532 | 508.9991 | -1.3072 | -0.0024793 | 518.7762 | -9.777 | 522.0352 | 0.98394 | -0.018544 | 0.98394 | -0.018544
173.66 | -21.4676 | -0.00207 | -0.016584 | 528.3041 | 506.8365 | -1.0581 | -0.0020068 | 517.5703 | -10.7338 | 521.1482 | 0.98165 | -0.020358 | 0.98165 | -0.020358
173.68 | -23.5121 | -0.0024464 | -0.020174 | 528.3575 | 504.8454 | -1.1115 | -0.0021081 | 516.6015 | -11.756 | 520.5201 | 0.97981 | -0.022297 | 0.97981 | -0.022297
173.7 | -24.7178 | -0.0024464 | -0.021968 | 528.0798 | 503.362 | -0.8338 | -0.0015814 | 515.7209 | -12.3589 | 519.8405 | 0.97814 | -0.023441 | 0.97814 | -0.023441
173.72 | -25.2945 | -0.0026345 | -0.023332 | 529.3501 | 504.0556 | -1.1041 | -0.0020941 | 516.7028 | -12.6473 | 520.9186 | 0.98 | -0.023987 | 0.98 | -0.023987
173.74 | -26.0547 | -0.0028227 | -0.024553 | 527.8551 | 501.8004 | -0.6091 | -0.0011552 | 514.8278 | -13.0273 | 519.1702 | 0.97645 | -0.024708 | 0.97645 | -0.024708
173.76 | -26.0284 | -0.0030109 | -0.024697 | 528.8473 | 502.8189 | -0.6013 | -0.0011405 | 515.8331 | -13.0142 | 520.1712 | 0.97835 | -0.024683 | 0.97835 | -0.024683
173.78 | -26.0547 | -0.0030109 | -0.024553 | 528.8527 | 502.798 | -0.6067 | -0.0011507 | 515.8254 | -13.0273 | 520.1678 | 0.97834 | -0.024708 | 0.97834 | -0.024708
173.8 | -26.3168 | -0.0030109 | -0.023332 | 527.9576 | 501.6408 | -0.7116 | -0.0013497 | 514.7992 | -13.1584 | 519.1853 | 0.97639 | -0.024957 | 0.97639 | -0.024957
173.82 | -25.5042 | -0.0028227 | -0.018235 | 527.6091 | 502.1049 | -0.3631 | -0.00068867 | 514.857 | -12.7521 | 519.1077 | 0.9765 | -0.024186 | 0.9765 | -0.024186
173.84 | -20.8909 | -0.0024464 | -0.010194 | 527.2695 | 506.3786 | 0.9765 | 0.0018521 | 516.824 | -10.4455 | 520.3059 | 0.98023 | -0.019811 | 0.98023 | -0.019811
173.86 | -20.4453 | -0.0024464 | -0.0094048 | 527.5875 | 507.1422 | 0.6585 | 0.0012489 | 517.3648 | -10.2227 | 520.7724 | 0.98126 | -0.019389 | 0.98126 | -0.019389
173.88 | -17.6144 | -0.00207 | -0.0077536 | 526.3929 | 508.7785 | 0.8531 | 0.001618 | 517.5857 | -8.8072 | 520.5214 | 0.98168 | -0.016704 | 0.98168 | -0.016704
173.9 | -15.3078 | -0.0015054 | -0.0062459 | 526.2937 | 510.9859 | 0.9523 | 0.0018062 | 518.6398 | -7.6539 | 521.1911 | 0.98368 | -0.014517 | 0.98368 | -0.014517
173.92 | -12.4507 | -0.0011291 | -0.0048101 | 526.213 | 513.7623 | 1.033 | 0.0019592 | 519.9877 | -6.2253 | 522.0628 | 0.98623 | -0.011807 | 0.98623 | -0.011807
173.94 | -9.4625 | -0.00056454 | -0.0031589 | 526.1329 | 516.6704 | 1.1131 | 0.0021112 | 521.4016 | -4.7313 | 522.9787 | 0.98892 | -0.0089735 | 0.98892 | -0.0089735
173.96 | -6.4481 | -0.00056454 | -0.0016512 | 525.9714 | 519.5233 | 1.2746 | 0.0024175 | 522.7473 | -3.2241 | 523.822 | 0.99147 | -0.0061149 | 0.99147 | -0.0061149
173.98 | -2.9882 | 0.00018818 | 0 | 526.2643 | 523.2761 | 0.9817 | 0.0018619 | 524.7702 | -1.4941 | 525.2682 | 0.9953 | -0.0028337 | 0.9953 | -0.0028337
174 | 0.026212 | 0.00094091 | 0.0013641 | 526.1985 | 526.2247 | 1.0475 | 0.0019867 | 526.2116 | 0.013106 | 526.2072 | 0.99804 | 2.4857e-05 | 0.99804 | 2.4857e-05
174.02 | 3.2765 | 0.0015054 | 0.0030153 | 526.0394 | 529.3159 | 1.2066 | 0.0022885 | 527.6776 | 1.6382 | 527.1316 | 1.0008 | 0.0031072 | 1.0008 | 0.0031072
174.04 | 6.5792 | 0.0015054 | 0.0045229 | 526.306 | 532.8852 | 0.94 | 0.0017828 | 529.5956 | 3.2896 | 528.4991 | 1.0045 | 0.0062392 | 1.0045 | 0.0062392
174.06 | 9.6722 | 0.00207 | 0.0059588 | 526.0062 | 535.6784 | 1.2398 | 0.0023515 | 530.8423 | 4.8361 | 529.2303 | 1.0068 | 0.0091724 | 1.0068 | 0.0091724
174.08 | 12.6341 | 0.0026345 | 0.0073946 | 526.0945 | 538.7286 | 1.1515 | 0.002184 | 532.4116 | 6.3171 | 530.3059 | 1.0098 | 0.011981 | 1.0098 | 0.011981
174.1 | 15.5175 | 0.0033873 | 0.0088304 | 525.45 | 540.9675 | 0.796 | 0.0015097 | 533.2087 | 7.7587 | 530.6225 | 1.0113 | 0.014716 | 1.0113 | 0.014716
174.12 | 17.7717 | 0.0037636 | 0.010051 | 526.1262 | 543.8979 | 1.1198 | 0.0021239 | 535.012 | 8.8858 | 532.0501 | 1.0147 | 0.016853 | 1.0147 | 0.016853
174.14 | 19.7638 | 0.0043282 | 0.0112 | 526.4992 | 546.263 | 0.7468 | 0.0014164 | 536.3811 | 9.8819 | 533.0871 | 1.0173 | 0.018742 | 1.0173 | 0.018742
174.16 | 21.5724 | 0.0047045 | 0.012133 | 525.4914 | 547.0638 | 0.7546 | 0.0014312 | 536.2776 | 10.7862 | 532.6822 | 1.0171 | 0.020458 | 1.0171 | 0.020458
174.18 | 23.4335 | 0.0050809 | 0.013138 | 526.3513 | 549.7848 | 0.8947 | 0.0016969 | 538.068 | 11.7167 | 534.1625 | 1.0205 | 0.022223 | 1.0205 | 0.022223
174.2 | 24.7178 | 0.0052691 | 0.013784 | 525.5678 | 550.2856 | 0.6782 | 0.0012863 | 537.9267 | 12.3589 | 533.8071 | 1.0203 | 0.023441 | 1.0203 | 0.023441
174.22 | 25.6353 | 0.0052691 | 0.014358 | 525.9363 | 551.5716 | 0.3097 | 0.00058739 | 538.7539 | 12.8176 | 534.4814 | 1.0218 | 0.024311 | 1.0218 | 0.024311
174.24 | 25.8712 | 0.0054573 | 0.014789 | 525.9816 | 551.8528 | 0.2644 | 0.00050147 | 538.9172 | 12.9356 | 534.6053 | 1.0221 | 0.024534 | 1.0221 | 0.024534
174.26 | 25.845 | 0.0056454 | 0.014933 | 526.1963 | 552.0413 | 0.0497 | 9.4263e-05 | 539.1188 | 12.9225 | 534.8113 | 1.0225 | 0.024509 | 1.0225 | 0.024509
174.28 | 25.2421 | 0.0056454 | 0.014789 | 526.4832 | 551.7253 | -0.2372 | -0.00044988 | 539.1042 | 12.621 | 534.8972 | 1.0225 | 0.023938 | 1.0225 | 0.023938
174.3 | 24.7441 | 0.0056454 | 0.014646 | 526.5052 | 551.2493 | -0.2592 | -0.00049161 | 538.8772 | 12.372 | 534.7532 | 1.0221 | 0.023465 | 1.0221 | 0.023465
174.32 | 23.748 | 0.0054573 | 0.014358 | 526.7021 | 550.4501 | -0.4561 | -0.00086506 | 538.5761 | 11.874 | 534.6181 | 1.0215 | 0.022521 | 1.0215 | 0.022521
174.34 | 22.2015 | 0.0052691 | 0.013641 | 527.3238 | 549.5253 | -1.0778 | -0.0020442 | 538.4246 | 11.1008 | 534.7243 | 1.0212 | 0.021054 | 1.0212 | 0.021054
174.36 | 20.5502 | 0.0052691 | 0.012707 | 527.1372 | 547.6874 | -0.8912 | -0.0016903 | 537.4123 | 10.2751 | 533.9873 | 1.0193 | 0.019488 | 1.0193 | 0.019488
174.38 | 18.2173 | 0.0047045 | 0.011559 | 527.2352 | 545.4525 | -0.9892 | -0.0018762 | 536.3438 | 9.1086 | 533.3076 | 1.0173 | 0.017276 | 1.0173 | 0.017276
174.4 | 15.6223 | 0.0043282 | 0.010194 | 527.7595 | 543.3818 | -1.5135 | -0.0028706 | 535.5707 | 7.8112 | 532.9669 | 1.0158 | 0.014815 | 1.0158 | 0.014815
174.42 | 12.5555 | 0.0037636 | 0.0085433 | 528.7314 | 541.2869 | -1.4854 | -0.0028173 | 535.0092 | 6.2778 | 532.9166 | 1.0147 | 0.011907 | 1.0147 | 0.011907
174.44 | 9.8033 | 0.0031991 | 0.0070356 | 528.6647 | 538.468 | -1.4187 | -0.0026908 | 533.5663 | 4.9016 | 531.9325 | 1.012 | 0.0092967 | 1.012 | 0.0092967
174.46 | 6.5792 | 0.0024464 | 0.0052408 | 528.9002 | 535.4794 | -1.6542 | -0.0031374 | 532.1898 | 3.2896 | 531.0933 | 1.0094 | 0.0062392 | 1.0094 | 0.0062392
174.48 | 3.1979 | 0.0018818 | 0.003446 | 529.0538 | 532.2517 | -1.8078 | -0.0034288 | 530.6527 | 1.5989 | 530.1198 | 1.0065 | 0.0030326 | 1.0065 | 0.0030326
174.5 | 0.18348 | 0.0013173 | 0.0019384 | 528.729 | 528.9125 | -1.483 | -0.0028127 | 528.8207 | 0.091742 | 528.7902 | 1.003 | 0.000174 | 1.003 | 0.000174
174.52 | -3.2241 | 0.0013173 | 0.00014358 | 528.7442 | 525.5201 | -1.4982 | -0.0028416 | 527.1322 | -1.612 | 527.6695 | 0.99978 | -0.0030575 | 0.99978 | -0.0030575
174.54 | -6.4481 | 0.00056454 | -0.0015076 | 528.8451 | 522.397 | -1.5991 | -0.0030329 | 525.621 | -3.2241 | 526.6957 | 0.99692 | -0.0061149 | 0.99692 | -0.0061149
174.56 | -9.4887 | 0 | -0.0033742 | 528.729 | 519.2403 | -1.483 | -0.0028127 | 523.9846 | -4.7444 | 525.5661 | 0.99381 | -0.0089984 | 0.99381 | -0.0089984
174.58 | -12.5031 | -0.00056454 | -0.0052408 | 528.7155 | 516.2124 | -1.4695 | -0.0027871 | 522.464 | -6.2515 | 524.5478 | 0.99093 | -0.011857 | 0.99093 | -0.011857
174.6 | -15.0719 | -0.0011291 | -0.0070356 | 528.7326 | 513.6607 | -1.4866 | -0.0028196 | 521.1967 | -7.5359 | 523.7086 | 0.98853 | -0.014293 | 0.98853 | -0.014293
174.62 | -17.3785 | -0.0011291 | -0.0094048 | 528.6757 | 511.2972 | -1.4297 | -0.0027116 | 519.9864 | -8.6893 | 522.8829 | 0.98623 | -0.01648 | 0.98623 | -0.01648
174.64 | -19.6065 | -0.0015054 | -0.012276 | 528.4243 | 508.8178 | -1.1783 | -0.0022348 | 518.621 | -9.8033 | 521.8888 | 0.98364 | -0.018593 | 0.98364 | -0.018593
174.66 | -21.6248 | -0.00207 | -0.01601 | 528.3318 | 506.707 | -1.0858 | -0.0020594 | 517.5194 | -10.8124 | 521.1235 | 0.98155 | -0.020507 | 0.98155 | -0.020507
174.68 | -23.6694 | -0.0022582 | -0.019886 | 528.4125 | 504.7431 | -1.1665 | -0.0022124 | 516.5778 | -11.8347 | 520.5227 | 0.97977 | -0.022446 | 0.97977 | -0.022446
174.7 | -24.7703 | -0.0026345 | -0.022256 | 529.22 | 504.4497 | -0.974 | -0.0018473 | 516.8349 | -12.3851 | 520.9632 | 0.98025 | -0.02349 | 0.98025 | -0.02349
174.72 | -25.6353 | -0.0028227 | -0.023907 | 527.8473 | 502.212 | -0.6013 | -0.0011405 | 515.0297 | -12.8176 | 519.3022 | 0.97683 | -0.024311 | 0.97683 | -0.024311
174.74 | -26.1071 | -0.0028227 | -0.024553 | 528.8356 | 502.7285 | -0.5896 | -0.0011183 | 515.7821 | -13.0535 | 520.1332 | 0.97826 | -0.024758 | 0.97826 | -0.024758
174.76 | -26.1857 | -0.0030109 | -0.024697 | 527.6827 | 501.497 | -0.4367 | -0.00082827 | 514.5898 | -13.0929 | 518.9541 | 0.976 | -0.024833 | 0.976 | -0.024833
174.78 | -26.2644 | -0.0030109 | -0.024481 | 527.4746 | 501.2102 | -0.2286 | -0.00043357 | 514.3424 | -13.1322 | 518.7198 | 0.97553 | -0.024907 | 0.97553 | -0.024907
174.8 | -26.3954 | -0.0030109 | -0.023045 | 527.7505 | 501.3551 | -0.5045 | -0.00095686 | 514.5528 | -13.1977 | 518.952 | 0.97593 | -0.025031 | 0.97593 | -0.025031
174.82 | -25.5042 | -0.0030109 | -0.017517 | 527.5536 | 502.0494 | -0.3076 | -0.00058341 | 514.8015 | -12.7521 | 519.0522 | 0.9764 | -0.024186 | 0.9764 | -0.024186
174.84 | -21.3103 | -0.0026345 | -0.01041 | 526.2655 | 504.9552 | 0.9805 | 0.0018597 | 515.6104 | -10.6551 | 519.1621 | 0.97793 | -0.020209 | 0.97793 | -0.020209
174.86 | -20.3142 | -0.0022582 | -0.0095484 | 526.2933 | 505.9791 | 0.9527 | 0.0018069 | 516.1362 | -10.1571 | 519.5219 | 0.97893 | -0.019264 | 0.97893 | -0.019264
174.88 | -17.6931 | -0.0016936 | -0.00761 | 526.4578 | 508.7647 | 0.7882 | 0.0014949 | 517.6113 | -8.8465 | 520.5601 | 0.98173 | -0.016779 | 0.98173 | -0.016779
174.9 | -15.6747 | -0.0013173 | -0.0063895 | 526.2248 | 510.5501 | 1.0212 | 0.0019369 | 518.3874 | -7.8374 | 520.9999 | 0.9832 | -0.014865 | 0.9832 | -0.014865
174.92 | -12.5293 | -0.0013173 | -0.0045947 | 526.2737 | 513.7444 | 0.9723 | 0.0018441 | 520.009 | -6.2647 | 522.0973 | 0.98627 | -0.011882 | 0.98627 | -0.011882
174.94 | -9.5149 | -0.00075272 | -0.0030153 | 526.213 | 516.6981 | 1.033 | 0.0019592 | 521.4555 | -4.7575 | 523.0414 | 0.98902 | -0.0090232 | 0.98902 | -0.0090232
174.96 | -6.4481 | -0.00018818 | -0.0015794 | 525.9648 | 519.5167 | 1.2812 | 0.00243 | 522.7407 | -3.2241 | 523.8154 | 0.99146 | -0.0061149 | 0.99146 | -0.0061149
174.98 | -3.3289 | 0.00056454 | 0 | 526.1733 | 522.8444 | 1.0727 | 0.0020345 | 524.5088 | -1.6645 | 525.0637 | 0.99481 | -0.0031569 | 0.99481 | -0.0031569
175 | -0.2097 | 0.0011291 | 0.0015076 | 526.0919 | 525.8822 | 1.1541 | 0.0021889 | 525.9871 | -0.10485 | 526.022 | 0.99761 | -0.00019886 | 0.99761 | -0.00019886
175.02 | 3.0668 | 0.0011291 | 0.0030153 | 525.9188 | 528.9856 | 1.3272 | 0.0025172 | 527.4522 | 1.5334 | 526.9411 | 1.0004 | 0.0029083 | 1.0004 | 0.0029083
175.04 | 6.1074 | 0.00207 | 0.0045229 | 526.1514 | 532.2588 | 1.0946 | 0.0020761 | 529.2051 | 3.0537 | 528.1872 | 1.0037 | 0.0057918 | 1.0037 | 0.0057918
175.06 | 9.3839 | 0.0026345 | 0.005887 | 526.0485 | 535.4324 | 1.1975 | 0.0022712 | 530.7404 | 4.6919 | 529.1765 | 1.0066 | 0.0088989 | 1.0066 | 0.0088989
175.08 | 12.1885 | 0.0031991 | 0.0073228 | 525.1047 | 537.2932 | 1.1413 | 0.0021646 | 531.199 | 6.0943 | 529.1675 | 1.0075 | 0.011559 | 1.0075 | 0.011559
175.1 | 14.9932 | 0.0037636 | 0.0086869 | 525.1187 | 540.1119 | 1.1273 | 0.0021381 | 532.6153 | 7.4966 | 530.1164 | 1.0102 | 0.014218 | 1.0102 | 0.014218
175.12 | 17.562 | 0.0037636 | 0.0099791 | 525.1083 | 542.6703 | 1.1377 | 0.0021578 | 533.8893 | 8.781 | 530.9623 | 1.0126 | 0.016654 | 1.0126 | 0.016654
175.14 | 19.5803 | 0.0043282 | 0.011056 | 525.2191 | 544.7994 | 1.0269 | 0.0019477 | 535.0093 | 9.7902 | 531.7459 | 1.0147 | 0.018568 | 1.0147 | 0.018568
175.16 | 21.8345 | 0.0047045 | 0.012133 | 525.489 | 547.3235 | 0.757 | 0.0014358 | 536.4063 | 10.9173 | 532.7672 | 1.0174 | 0.020706 | 1.0174 | 0.020706
175.18 | 23.0927 | 0.0048927 | 0.012994 | 525.3605 | 548.4532 | 0.8855 | 0.0016795 | 536.9069 | 11.5464 | 533.0581 | 1.0183 | 0.021899 | 1.0183 | 0.021899
175.2 | 24.3509 | 0.0052691 | 0.013784 | 525.7679 | 550.1188 | 0.4781 | 0.00090679 | 537.9433 | 12.1754 | 533.8849 | 1.0203 | 0.023093 | 1.0203 | 0.023093
175.22 | 25.2683 | 0.0054573 | 0.014215 | 525.7087 | 550.977 | 0.5373 | 0.0010191 | 538.3428 | 12.6341 | 534.1315 | 1.021 | 0.023963 | 1.021 | 0.023963
175.24 | 25.6091 | 0.0056454 | 0.014646 | 525.891 | 551.5001 | 0.355 | 0.00067331 | 538.6955 | 12.8045 | 534.4274 | 1.0217 | 0.024286 | 1.0217 | 0.024286
175.26 | 25.6877 | 0.0056454 | 0.014789 | 525.9746 | 551.6623 | 0.2714 | 0.00051475 | 538.8184 | 12.8438 | 534.5372 | 1.0219 | 0.02436 | 1.0219 | 0.02436
175.28 | 25.1635 | 0.0056454 | 0.014646 | 526.1985 | 551.362 | 0.0475 | 9.0091e-05 | 538.7802 | 12.5817 | 534.5863 | 1.0219 | 0.023863 | 1.0219 | 0.023863
175.3 | 24.613 | 0.0056454 | 0.014646 | 526.5347 | 551.1477 | -0.2887 | -0.00054756 | 538.8412 | 12.3065 | 534.739 | 1.022 | 0.023341 | 1.022 | 0.023341
175.32 | 23.5645 | 0.0054573 | 0.014215 | 526.6857 | 550.2502 | -0.4397 | -0.00083396 | 538.468 | 11.7823 | 534.5405 | 1.0213 | 0.022347 | 1.0213 | 0.022347
175.34 | 21.9918 | 0.0054573 | 0.013425 | 527.087 | 549.0788 | -0.841 | -0.0015951 | 538.0829 | 10.9959 | 534.4176 | 1.0206 | 0.020855 | 1.0206 | 0.020855
175.36 | 19.8949 | 0.0050809 | 0.012492 | 528.2148 | 548.1097 | -0.9688 | -0.0018375 | 538.1622 | 9.9474 | 534.8464 | 1.0207 | 0.018867 | 1.0207 | 0.018867
175.38 | 17.7979 | 0.0048927 | 0.0112 | 528.2015 | 545.9994 | -0.9555 | -0.0018122 | 537.1004 | 8.8989 | 534.1341 | 1.0187 | 0.016878 | 1.0187 | 0.016878
175.4 | 15.2816 | 0.0045163 | 0.0099073 | 528.3246 | 543.6062 | -1.0786 | -0.0020457 | 535.9654 | 7.6408 | 533.4185 | 1.0165 | 0.014492 | 1.0165 | 0.014492
175.42 | 12.3196 | 0.0039518 | 0.0083997 | 528.8862 | 541.2058 | -1.6402 | -0.0031109 | 535.046 | 6.1598 | 532.9927 | 1.0148 | 0.011683 | 1.0148 | 0.011683
175.44 | 9.5936 | 0.0033873 | 0.0068921 | 528.6139 | 538.2075 | -1.3679 | -0.0025944 | 533.4107 | 4.7968 | 531.8118 | 1.0117 | 0.0090978 | 1.0117 | 0.0090978
175.46 | 6.553 | 0.0026345 | 0.0052408 | 528.8603 | 535.4133 | -1.6143 | -0.0030618 | 532.1368 | 3.2765 | 531.0446 | 1.0093 | 0.0062143 | 1.0093 | 0.0062143
175.48 | 3.1979 | 0.00207 | 0.003446 | 528.7944 | 531.9923 | -1.5484 | -0.0029368 | 530.3933 | 1.5989 | 529.8604 | 1.006 | 0.0030326 | 1.006 | 0.0030326
175.5 | -0.18348 | 0.00207 | 0.0019384 | 528.8734 | 528.6899 | -1.6274 | -0.0030866 | 528.7817 | -0.091742 | 528.8122 | 1.0029 | -0.000174 | 1.0029 | -0.000174
175.52 | -3.2503 | 0.0015054 | 0.00014358 | 528.7839 | 525.5336 | -1.5379 | -0.0029169 | 527.1588 | -1.6251 | 527.7005 | 0.99983 | -0.0030823 | 0.99983 | -0.0030823
175.54 | -6.5268 | 0.00075272 | -0.0016512 | 528.8232 | 522.2964 | -1.5772 | -0.0029914 | 525.5598 | -3.2634 | 526.6476 | 0.9968 | -0.0061895 | 0.9968 | -0.0061895
175.56 | -9.6722 | 0.00018818 | -0.0033742 | 528.7422 | 519.07 | -1.4962 | -0.0028378 | 523.9061 | -4.8361 | 525.5181 | 0.99367 | -0.0091724 | 0.99367 | -0.0091724
175.58 | -12.372 | -0.00037636 | -0.0053844 | 528.5632 | 516.1912 | -1.3172 | -0.0024983 | 522.3772 | -6.186 | 524.4392 | 0.99077 | -0.011733 | 0.99077 | -0.011733
175.6 | -15.2816 | -0.00094091 | -0.0073228 | 528.729 | 513.4474 | -1.483 | -0.0028127 | 521.0882 | -7.6408 | 523.6351 | 0.98832 | -0.014492 | 0.98832 | -0.014492
175.62 | -17.4309 | -0.0015054 | -0.0095484 | 528.4536 | 511.0227 | -1.2076 | -0.0022904 | 519.7381 | -8.7155 | 522.6433 | 0.98576 | -0.01653 | 0.98576 | -0.01653
175.64 | -19.6852 | -0.0015054 | -0.01242 | 528.4694 | 508.7842 | -1.2234 | -0.0023204 | 518.6268 | -9.8426 | 521.9077 | 0.98365 | -0.018668 | 0.98365 | -0.018668
175.66 | -21.5986 | -0.0018818 | -0.015866 | 528.5999 | 507.0013 | -1.3539 | -0.0025679 | 517.8006 | -10.7993 | 521.4004 | 0.98209 | -0.020482 | 0.98209 | -0.020482
175.68 | -23.4859 | -0.0022582 | -0.019599 | 528.2003 | 504.7144 | -0.9543 | -0.00181 | 516.4574 | -11.7429 | 520.3717 | 0.97954 | -0.022272 | 0.97954 | -0.022272
175.7 | -24.9538 | -0.0026345 | -0.022543 | 528.1348 | 503.181 | -0.8888 | -0.0016857 | 515.6579 | -12.4769 | 519.8169 | 0.97802 | -0.023664 | 0.97802 | -0.023664
175.72 | -25.6877 | -0.0028227 | -0.023763 | 528.8422 | 503.1545 | -0.5962 | -0.0011308 | 515.9984 | -12.8438 | 520.2796 | 0.97867 | -0.02436 | 0.97867 | -0.02436
175.74 | -26.0022 | -0.0028227 | -0.024338 | 527.6992 | 501.697 | -0.4532 | -0.00085956 | 514.6981 | -13.0011 | 519.0318 | 0.9762 | -0.024659 | 0.9762 | -0.024659
175.76 | -26.1071 | -0.0028227 | -0.024697 | 527.7073 | 501.6002 | -0.4613 | -0.00087492 | 514.6538 | -13.0535 | 519.0049 | 0.97612 | -0.024758 | 0.97612 | -0.024758
175.78 | -26.0547 | -0.0028227 | -0.024553 | 528.7382 | 502.6835 | -0.4922 | -0.00093353 | 515.7109 | -13.0273 | 520.0533 | 0.97812 | -0.024708 | 0.97812 | -0.024708
175.8 | -26.2381 | -0.0028227 | -0.023476 | 527.7861 | 501.548 | -0.5401 | -0.0010244 | 514.667 | -13.1191 | 519.0401 | 0.97614 | -0.024882 | 0.97614 | -0.024882
175.82 | -25.8187 | -0.0028227 | -0.018522 | 527.7756 | 501.9569 | -0.5296 | -0.0010045 | 514.8662 | -12.9094 | 519.1694 | 0.97652 | -0.024485 | 0.97652 | -0.024485
175.84 | -21.4414 | -0.0024464 | -0.010338 | 526.3417 | 504.9003 | 0.9043 | 0.0017151 | 515.621 | -10.7207 | 519.1946 | 0.97795 | -0.020333 | 0.97795 | -0.020333
175.86 | -20.5502 | -0.0024464 | -0.0094048 | 526.7472 | 506.197 | 0.4988 | 0.00094605 | 516.4721 | -10.2751 | 519.8971 | 0.97957 | -0.019488 | 0.97957 | -0.019488
175.88 | -17.7717 | -0.0018818 | -0.00761 | 526.4216 | 508.6499 | 0.8244 | 0.0015636 | 517.5358 | -8.8858 | 520.4977 | 0.98158 | -0.016853 | 0.98158 | -0.016853
175.9 | -15.334 | -0.0013173 | -0.0062459 | 526.2529 | 510.9189 | 0.9931 | 0.0018836 | 518.5859 | -7.667 | 521.1416 | 0.98357 | -0.014542 | 0.98357 | -0.014542
175.92 | -12.5555 | -0.0013173 | -0.0048101 | 526.2248 | 513.6693 | 1.0212 | 0.0019369 | 519.947 | -6.2778 | 522.0396 | 0.98616 | -0.011907 | 0.98616 | -0.011907
175.94 | -9.8557 | -0.00094091 | -0.0033024 | 526.0624 | 516.2067 | 1.1836 | 0.0022449 | 521.1346 | -4.9278 | 522.7772 | 0.98841 | -0.0093464 | 0.98841 | -0.0093464
175.96 | -6.7889 | -0.00018818 | -0.0016512 | 526.1157 | 519.3268 | 1.1303 | 0.0021438 | 522.7213 | -3.3944 | 523.8527 | 0.99142 | -0.0064381 | 0.99142 | -0.0064381
175.98 | -3.3813 | 0.00037636 | -0.00014358 | 526.0552 | 522.6739 | 1.1908 | 0.0022585 | 524.3645 | -1.6907 | 524.9281 | 0.99453 | -0.0032066 | 0.99453 | -0.0032066
176 | -0.23591 | 0.0011291 | 0.0012923 | 525.9431 | 525.7072 | 1.3029 | 0.0024711 | 525.8251 | -0.11795 | 525.8645 | 0.99731 | -0.00022372 | 0.99731 | -0.00022372
176.02 | 3.0144 | 0.0011291 | 0.0028717 | 526.0804 | 529.0948 | 1.1656 | 0.0022107 | 527.5876 | 1.5072 | 527.0852 | 1.0006 | 0.0028586 | 1.0006 | 0.0028586
176.04 | 6.055 | 0.0016936 | 0.0043075 | 526.1678 | 532.2228 | 1.0782 | 0.002045 | 529.1953 | 3.0275 | 528.1861 | 1.0037 | 0.0057421 | 1.0037 | 0.0057421
176.06 | 9.1742 | 0.0022582 | 0.0058152 | 526.0441 | 535.2183 | 1.2019 | 0.0022796 | 530.6312 | 4.5871 | 529.1022 | 1.0064 | 0.0087001 | 1.0064 | 0.0087001
176.08 | 12.1623 | 0.0028227 | 0.0071792 | 525.9431 | 538.1054 | 1.3029 | 0.0024711 | 532.0243 | 6.0812 | 529.9972 | 1.0091 | 0.011534 | 1.0091 | 0.011534
176.1 | 15.1243 | 0.0035754 | 0.0085433 | 525.1322 | 540.2565 | 1.1138 | 0.0021125 | 532.6943 | 7.5621 | 530.1736 | 1.0103 | 0.014343 | 1.0103 | 0.014343
176.12 | 17.4571 | 0.0039518 | 0.0099791 | 526.1235 | 543.5806 | 1.1225 | 0.002129 | 534.8521 | 8.7286 | 531.9425 | 1.0144 | 0.016555 | 1.0144 | 0.016555
176.14 | 19.7376 | 0.0045163 | 0.010912 | 525.0969 | 544.8345 | 1.1491 | 0.0021794 | 534.9657 | 9.8688 | 531.6761 | 1.0146 | 0.018718 | 1.0146 | 0.018718
176.16 | 21.5724 | 0.0048927 | 0.012061 | 525.4088 | 546.9812 | 0.8372 | 0.0015879 | 536.195 | 10.7862 | 532.5996 | 1.017 | 0.020458 | 1.017 | 0.020458
176.18 | 23.3548 | 0.0052691 | 0.012994 | 525.6358 | 548.9906 | 0.6102 | 0.0011573 | 537.3132 | 11.6774 | 533.4207 | 1.0191 | 0.022148 | 1.0191 | 0.022148
176.2 | 24.4033 | 0.0052691 | 0.013641 | 525.8162 | 550.2195 | 0.4298 | 0.00081518 | 538.0179 | 12.2017 | 533.9506 | 1.0204 | 0.023142 | 1.0204 | 0.023142
176.22 | 25.1372 | 0.0054573 | 0.014287 | 525.7123 | 550.8495 | 0.5337 | 0.0010122 | 538.2809 | 12.5686 | 534.0914 | 1.0209 | 0.023838 | 1.0209 | 0.023838
176.24 | 25.6615 | 0.0056454 | 0.014646 | 526.086 | 551.7475 | 0.16 | 0.00030346 | 538.9167 | 12.8307 | 534.6398 | 1.0221 | 0.024335 | 1.0221 | 0.024335
176.26 | 25.3469 | 0.0056454 | 0.014789 | 526.1998 | 551.5467 | 0.0462 | 8.7625e-05 | 538.8733 | 12.6735 | 534.6488 | 1.0221 | 0.024037 | 1.0221 | 0.024037
176.28 | 25.1372 | 0.0056454 | 0.014646 | 526.004 | 551.1412 | 0.242 | 0.00045899 | 538.5726 | 12.5686 | 534.3831 | 1.0215 | 0.023838 | 1.0215 | 0.023838
176.3 | 24.5868 | 0.0056454 | 0.014502 | 527.5659 | 552.1527 | -0.3199 | -0.00060674 | 539.8593 | 12.2934 | 535.7615 | 1.0239 | 0.023316 | 1.0239 | 0.023316
176.32 | 23.4859 | 0.0056454 | 0.014215 | 527.7775 | 551.2634 | -0.5315 | -0.0010081 | 539.5204 | 11.7429 | 535.6061 | 1.0233 | 0.022272 | 1.0233 | 0.022272
176.34 | 21.9394 | 0.0054573 | 0.013497 | 527.8198 | 549.7592 | -0.5738 | -0.0010883 | 538.7895 | 10.9697 | 535.1329 | 1.0219 | 0.020806 | 1.0219 | 0.020806
176.36 | 19.9735 | 0.0050809 | 0.01242 | 528.3038 | 548.2773 | -1.0578 | -0.0020063 | 538.2905 | 9.9867 | 534.9616 | 1.0209 | 0.018941 | 1.0209 | 0.018941
176.38 | 17.8241 | 0.0045163 | 0.0112 | 528.2857 | 546.1098 | -1.0397 | -0.0019719 | 537.1978 | 8.9121 | 534.2271 | 1.0189 | 0.016903 | 1.0189 | 0.016903
176.4 | 15.1243 | 0.0039518 | 0.0099073 | 528.5399 | 543.6642 | -1.2939 | -0.0024541 | 536.102 | 7.5621 | 533.5813 | 1.0168 | 0.014343 | 1.0168 | 0.014343
176.42 | 12.6079 | 0.0039518 | 0.0085433 | 528.4317 | 541.0396 | -1.1857 | -0.0022489 | 534.7357 | 6.304 | 532.6343 | 1.0142 | 0.011956 | 1.0142 | 0.011956
176.44 | 9.3314 | 0.0033873 | 0.0068921 | 528.5173 | 537.8487 | -1.2713 | -0.0024112 | 533.183 | 4.6657 | 531.6278 | 1.0113 | 0.0088492 | 1.0113 | 0.0088492
176.46 | 6.553 | 0.0028227 | 0.0052408 | 528.5999 | 535.1529 | -1.3539 | -0.0025679 | 531.8764 | 3.2765 | 530.7842 | 1.0088 | 0.0062143 | 1.0088 | 0.0062143
176.48 | 2.9357 | 0.0022582 | 0.0033024 | 528.631 | 531.5667 | -1.385 | -0.0026269 | 530.0989 | 1.4679 | 529.6096 | 1.0054 | 0.002784 | 1.0054 | 0.002784
176.5 | -0.26212 | 0.0015054 | 0.0017948 | 528.7938 | 528.5317 | -1.5478 | -0.0029356 | 528.6627 | -0.13106 | 528.7064 | 1.0027 | -0.00024857 | 1.0027 | -0.00024857
176.52 | -3.3813 | 0.00094091 | 0.00014358 | 528.8184 | 525.4371 | -1.5724 | -0.0029823 | 527.1277 | -1.6907 | 527.6913 | 0.99978 | -0.0032066 | 0.99978 | -0.0032066
176.54 | -6.553 | 0.00018818 | -0.0015794 | 528.7241 | 522.1711 | -1.4781 | -0.0028034 | 525.4476 | -3.2765 | 526.5398 | 0.99659 | -0.0062143 | 0.99659 | -0.0062143
176.56 | -9.9343 | -0.00037636 | -0.003446 | 528.7631 | 518.8288 | -1.5171 | -0.0028774 | 523.7959 | -4.9672 | 525.4517 | 0.99346 | -0.009421 | 0.99346 | -0.009421
176.58 | -12.5031 | -0.00037636 | -0.0053844 | 528.5981 | 516.095 | -1.3521 | -0.0025645 | 522.3466 | -6.2515 | 524.4304 | 0.99071 | -0.011857 | 0.99071 | -0.011857
176.6 | -15.334 | -0.00056454 | -0.0071792 | 528.6683 | 513.3343 | -1.4223 | -0.0026976 | 521.0013 | -7.667 | 523.557 | 0.98816 | -0.014542 | 0.98816 | -0.014542
176.62 | -17.3261 | -0.0011291 | -0.0092612 | 528.6151 | 511.289 | -1.3691 | -0.0025967 | 519.9521 | -8.663 | 522.8397 | 0.98617 | -0.016431 | 0.98617 | -0.016431
176.64 | -19.5803 | -0.0015054 | -0.012061 | 528.4144 | 508.8341 | -1.1684 | -0.002216 | 518.6242 | -9.7902 | 521.8876 | 0.98365 | -0.018568 | 0.98365 | -0.018568
176.66 | -21.6248 | -0.00207 | -0.015507 | 528.3148 | 506.69 | -1.0688 | -0.0020271 | 517.5024 | -10.8124 | 521.1065 | 0.98152 | -0.020507 | 0.98152 | -0.020507
176.68 | -23.5383 | -0.0024464 | -0.019456 | 529.4518 | 505.9135 | -1.2058 | -0.002287 | 517.6826 | -11.7692 | 521.6057 | 0.98186 | -0.022322 | 0.98186 | -0.022322
176.7 | -24.98 | -0.0026345 | -0.022327 | 529.0754 | 504.0954 | -0.8294 | -0.0015731 | 516.5854 | -12.49 | 520.7487 | 0.97978 | -0.023689 | 0.97978 | -0.023689
176.72 | -25.6615 | -0.0026345 | -0.023476 | 528.9141 | 503.2526 | -0.6681 | -0.0012672 | 516.0834 | -12.8307 | 520.3603 | 0.97883 | -0.024335 | 0.97883 | -0.024335
176.74 | -26.1333 | -0.0028227 | -0.024194 | 527.819 | 501.6857 | -0.573 | -0.0010868 | 514.7524 | -13.0666 | 519.1079 | 0.9763 | -0.024783 | 0.9763 | -0.024783
176.76 | -26.1857 | -0.0028227 | -0.024409 | 527.818 | 501.6323 | -0.572 | -0.0010849 | 514.7251 | -13.0929 | 519.0894 | 0.97625 | -0.024833 | 0.97625 | -0.024833
176.78 | -26.1333 | -0.0028227 | -0.024481 | 528.7488 | 502.6155 | -0.5028 | -0.00095363 | 515.6822 | -13.0666 | 520.0377 | 0.97807 | -0.024783 | 0.97807 | -0.024783
176.8 | -26.4216 | -0.0028227 | -0.023476 | 528.8485 | 502.4269 | -0.6025 | -0.0011427 | 515.6377 | -13.2108 | 520.0413 | 0.97798 | -0.025056 | 0.97798 | -0.025056
176.82 | -25.8712 | -0.0026345 | -0.018594 | 528.5279 | 502.6567 | -0.2819 | -0.00053467 | 515.5923 | -12.9356 | 519.9042 | 0.9779 | -0.024534 | 0.9779 | -0.024534
176.84 | -21.1268 | -0.0022582 | -0.010194 | 526.4487 | 505.3219 | 0.7973 | 0.0015122 | 515.8853 | -10.5634 | 519.4064 | 0.97845 | -0.020035 | 0.97845 | -0.020035
176.86 | -20.5502 | -0.0022582 | -0.0094048 | 526.6915 | 506.1413 | 0.5545 | 0.0010517 | 516.4164 | -10.2751 | 519.8414 | 0.97946 | -0.019488 | 0.97946 | -0.019488
176.88 | -17.8241 | -0.0018818 | -0.0077536 | 526.3733 | 508.5492 | 0.8727 | 0.0016552 | 517.4612 | -8.9121 | 520.4319 | 0.98144 | -0.016903 | 0.98144 | -0.016903
176.9 | -15.4126 | -0.0015054 | -0.0061023 | 526.5177 | 511.1051 | 0.7283 | 0.0013813 | 518.8114 | -7.7063 | 521.3802 | 0.984 | -0.014616 | 0.984 | -0.014616
176.92 | -12.5817 | -0.00094091 | -0.0047383 | 526.1384 | 513.5567 | 1.1076 | 0.0021007 | 519.8475 | -6.2909 | 521.9445 | 0.98597 | -0.011932 | 0.98597 | -0.011932
176.94 | -9.6984 | -0.00094091 | -0.0031589 | 526.0007 | 516.3023 | 1.2453 | 0.0023619 | 521.1515 | -4.8492 | 522.7679 | 0.98844 | -0.0091972 | 0.98844 | -0.0091972
176.96 | -6.6316 | -0.00037636 | -0.0016512 | 526.1187 | 519.4871 | 1.1273 | 0.0021381 | 522.8029 | -3.3158 | 523.9082 | 0.99157 | -0.0062889 | 0.99157 | -0.0062889
176.98 | -3.2503 | 0.00037636 | -7.1792e-05 | 525.7057 | 522.4554 | 1.5403 | 0.0029214 | 524.0806 | -1.6251 | 524.6223 | 0.994 | -0.0030823 | 0.994 | -0.0030823
177 | -0.15727 | 0.00094091 | 0.0013641 | 525.9681 | 525.8108 | 1.2779 | 0.0024237 | 525.8895 | -0.078636 | 525.9157 | 0.99743 | -0.00014914 | 0.99743 | -0.00014914
177.02 | 2.9095 | 0.0015054 | 0.0029435 | 525.8593 | 528.7688 | 1.3867 | 0.0026301 | 527.3141 | 1.4548 | 526.8291 | 1.0001 | 0.0027592 | 1.0001 | 0.0027592
177.04 | 6.1336 | 0.0022582 | 0.0043793 | 525.8619 | 531.9955 | 1.3841 | 0.0026252 | 528.9287 | 3.0668 | 527.9064 | 1.0032 | 0.0058166 | 1.0032 | 0.0058166
177.06 | 9.2266 | 0.0028227 | 0.0058152 | 524.9561 | 534.1827 | 1.2899 | 0.0024465 | 529.5694 | 4.6133 | 528.0316 | 1.0044 | 0.0087498 | 1.0044 | 0.0087498
177.08 | 12.3196 | 0.0033873 | 0.0073228 | 524.8404 | 537.16 | 1.4056 | 0.0026659 | 531.0002 | 6.1598 | 528.9469 | 1.0071 | 0.011683 | 1.0071 | 0.011683
177.1 | 15.2029 | 0.0039518 | 0.0086869 | 524.9714 | 540.1743 | 1.2746 | 0.0024175 | 532.5729 | 7.6015 | 530.039 | 1.0101 | 0.014417 | 1.0101 | 0.014417
177.12 | 17.7193 | 0.0039518 | 0.0099073 | 525.1255 | 542.8448 | 1.1205 | 0.0021252 | 533.9851 | 8.8596 | 531.0319 | 1.0128 | 0.016804 | 1.0128 | 0.016804
177.14 | 19.79 | 0.0045163 | 0.0112 | 525.2081 | 544.9981 | 1.0379 | 0.0019685 | 535.1031 | 9.895 | 531.8048 | 1.0149 | 0.018767 | 1.0149 | 0.018767
177.16 | 21.7297 | 0.0047045 | 0.011989 | 525.3098 | 547.0395 | 0.9362 | 0.0017756 | 536.1746 | 10.8648 | 532.553 | 1.0169 | 0.020607 | 1.0169 | 0.020607
177.18 | 23.3286 | 0.0052691 | 0.013066 | 525.5642 | 548.8928 | 0.6818 | 0.0012931 | 537.2285 | 11.6643 | 533.3404 | 1.0189 | 0.022123 | 1.0189 | 0.022123
177.2 | 24.6654 | 0.0054573 | 0.013784 | 526.566 | 551.2314 | 0.68 | 0.0012897 | 538.8987 | 12.3327 | 534.7878 | 1.0221 | 0.023391 | 1.0221 | 0.023391
177.22 | 25.478 | 0.0056454 | 0.014358 | 526.8727 | 552.3507 | 0.3733 | 0.00070802 | 539.6117 | 12.739 | 535.3654 | 1.0235 | 0.024161 | 1.0235 | 0.024161
177.24 | 25.7663 | 0.0056454 | 0.014646 | 526.9852 | 552.7515 | 0.2608 | 0.00049465 | 539.8684 | 12.8832 | 535.574 | 1.0239 | 0.024435 | 1.0239 | 0.024435
177.26 | 25.478 | 0.0056454 | 0.014789 | 526.0927 | 551.5707 | 0.1533 | 0.00029076 | 538.8317 | 12.739 | 534.5854 | 1.022 | 0.024161 | 1.022 | 0.024161
177.28 | 25.1897 | 0.0056454 | 0.014789 | 526.2649 | 551.4546 | -0.0189 | -3.5847e-05 | 538.8597 | 12.5948 | 534.6615 | 1.022 | 0.023888 | 1.022 | 0.023888
177.3 | 24.6916 | 0.0056454 | 0.014646 | 527.4446 | 552.1362 | -0.1986 | -0.00037667 | 539.7904 | 12.3458 | 535.6751 | 1.0238 | 0.023416 | 1.0238 | 0.023416
177.32 | 23.748 | 0.0056454 | 0.014215 | 527.6693 | 551.4173 | -0.4233 | -0.00080285 | 539.5433 | 11.874 | 535.5853 | 1.0233 | 0.022521 | 1.0233 | 0.022521
177.34 | 22.1753 | 0.0052691 | 0.013497 | 528.2125 | 550.3878 | -0.9665 | -0.0018331 | 539.3001 | 11.0876 | 535.6043 | 1.0229 | 0.021029 | 1.0229 | 0.021029
177.36 | 20.1308 | 0.0052691 | 0.012564 | 528.3184 | 548.4492 | -1.0724 | -0.002034 | 538.3838 | 10.0654 | 535.0287 | 1.0211 | 0.01909 | 1.0211 | 0.01909
177.38 | 17.9814 | 0.0048927 | 0.0112 | 528.4156 | 546.397 | -1.1696 | -0.0022183 | 537.4063 | 8.9907 | 534.4094 | 1.0193 | 0.017052 | 1.0193 | 0.017052
177.4 | 15.4388 | 0.0043282 | 0.0099073 | 528.574 | 544.0128 | -1.328 | -0.0025187 | 536.2934 | 7.7194 | 533.7203 | 1.0172 | 0.014641 | 1.0172 | 0.014641
177.42 | 12.7128 | 0.0037636 | 0.0085433 | 528.3992 | 541.112 | -1.1532 | -0.0021872 | 534.7556 | 6.3564 | 532.6368 | 1.0142 | 0.012056 | 1.0142 | 0.012056
177.44 | 10.013 | 0.0031991 | 0.0070356 | 528.5937 | 538.6067 | -1.3477 | -0.0025561 | 533.6002 | 5.0065 | 531.9314 | 1.0121 | 0.0094955 | 1.0121 | 0.0094955
177.46 | 6.5792 | 0.0026345 | 0.0052408 | 528.6635 | 535.2427 | -1.4175 | -0.0026885 | 531.9531 | 3.2896 | 530.8566 | 1.0089 | 0.0062392 | 1.0089 | 0.0062392
177.48 | 3.1979 | 0.0018818 | 0.003446 | 528.9161 | 532.114 | -1.6701 | -0.0031676 | 530.515 | 1.5989 | 529.9821 | 1.0062 | 0.0030326 | 1.0062 | 0.0030326
177.5 | 0.13106 | 0.0018818 | 0.0019384 | 528.7631 | 528.8942 | -1.5171 | -0.0028774 | 528.8286 | 0.06553 | 528.8068 | 1.003 | 0.00012429 | 1.003 | 0.00012429
177.52 | -3.0406 | 0.0013173 | 0.00028717 | 528.7938 | 525.7532 | -1.5478 | -0.0029356 | 527.2735 | -1.5203 | 527.7803 | 1.0001 | -0.0028835 | 1.0001 | -0.0028835
177.54 | -6.2122 | 0.00075272 | -0.0015076 | 528.716 | 522.5038 | -1.47 | -0.0027881 | 525.6099 | -3.1061 | 526.6453 | 0.9969 | -0.0058912 | 0.9969 | -0.0058912
177.56 | -9.3839 | 0 | -0.0033024 | 528.85 | 519.4661 | -1.604 | -0.0030422 | 524.1581 | -4.6919 | 525.722 | 0.99414 | -0.0088989 | 0.99414 | -0.0088989
177.58 | -12.2672 | -0.00056454 | -0.0053126 | 528.7228 | 516.4556 | -1.4768 | -0.002801 | 522.5892 | -6.1336 | 524.6337 | 0.99117 | -0.011633 | 0.99117 | -0.011633
177.6 | -14.967 | -0.0011291 | -0.0073228 | 528.8329 | 513.8659 | -1.5869 | -0.0030098 | 521.3494 | -7.4835 | 523.8439 | 0.98882 | -0.014194 | 0.98882 | -0.014194
177.62 | -17.1164 | -0.0011291 | -0.0092612 | 528.4525 | 511.3361 | -1.2065 | -0.0022883 | 519.8943 | -8.5582 | 522.747 | 0.98606 | -0.016232 | 0.98606 | -0.016232
177.64 | -19.2396 | -0.0015054 | -0.012133 | 529.3551 | 510.1155 | -1.1091 | -0.0021036 | 519.7353 | -9.6198 | 522.9419 | 0.98575 | -0.018245 | 0.98575 | -0.018245
177.66 | -21.2317 | -0.0018818 | -0.015722 | 529.3184 | 508.0867 | -1.0724 | -0.002034 | 518.7026 | -10.6158 | 522.2412 | 0.9838 | -0.020134 | 0.9838 | -0.020134
177.68 | -23.25 | -0.0022582 | -0.019599 | 529.3924 | 506.1424 | -1.1464 | -0.0021743 | 517.7674 | -11.625 | 521.6424 | 0.98202 | -0.022049 | 0.98202 | -0.022049
177.7 | -24.7965 | -0.0026345 | -0.022112 | 529.3325 | 504.536 | -1.0865 | -0.0020607 | 516.9343 | -12.3982 | 521.067 | 0.98044 | -0.023515 | 0.98044 | -0.023515
177.72 | -25.2421 | -0.0028227 | -0.023332 | 528.9501 | 503.708 | -0.7041 | -0.0013354 | 516.3291 | -12.621 | 520.5361 | 0.97929 | -0.023938 | 0.97929 | -0.023938
177.74 | -25.7401 | -0.0028227 | -0.024338 | 528.7021 | 502.962 | -0.4561 | -0.00086506 | 515.832 | -12.8701 | 520.1221 | 0.97835 | -0.02441 | 0.97835 | -0.02441
177.76 | -26.0547 | -0.0028227 | -0.024553 | 528.8896 | 502.8349 | -0.6436 | -0.0012207 | 515.8623 | -13.0273 | 520.2047 | 0.97841 | -0.024708 | 0.97841 | -0.024708
177.78 | -25.845 | -0.0028227 | -0.024409 | 528.8008 | 502.9558 | -0.5548 | -0.0010523 | 515.8783 | -12.9225 | 520.1858 | 0.97844 | -0.024509 | 0.97844 | -0.024509
177.8 | -26.1333 | -0.0028227 | -0.023332 | 527.6741 | 501.5408 | -0.4281 | -0.00081195 | 514.6075 | -13.0666 | 518.963 | 0.97603 | -0.024783 | 0.97603 | -0.024783
177.82 | -25.2945 | -0.0028227 | -0.018379 | 528.5804 | 503.2859 | -0.3344 | -0.00063424 | 515.9331 | -12.6473 | 520.1489 | 0.97854 | -0.023987 | 0.97854 | -0.023987
177.84 | -21.0744 | -0.0026345 | -0.010553 | 526.1584 | 505.084 | 1.0876 | 0.0020628 | 515.6212 | -10.5372 | 519.1336 | 0.97795 | -0.019985 | 0.97795 | -0.019985
177.86 | -20.2094 | -0.0022582 | -0.0095484 | 526.4431 | 506.2337 | 0.8029 | 0.0015228 | 516.3384 | -10.1047 | 519.7066 | 0.97931 | -0.019165 | 0.97931 | -0.019165
177.88 | -17.6144 | -0.0016936 | -0.0078253 | 526.4229 | 508.8085 | 0.8231 | 0.0015611 | 517.6157 | -8.8072 | 520.5514 | 0.98173 | -0.016704 | 0.98173 | -0.016704
177.9 | -15.3864 | -0.0016936 | -0.0066049 | 526.2064 | 510.82 | 1.0396 | 0.0019718 | 518.5132 | -7.6932 | 521.0776 | 0.98344 | -0.014591 | 0.98344 | -0.014591
177.92 | -12.5031 | -0.0013173 | -0.0050255 | 526.1592 | 513.6561 | 1.0868 | 0.0020613 | 519.9077 | -6.2515 | 521.9915 | 0.98608 | -0.011857 | 0.98608 | -0.011857
177.94 | -9.4101 | -0.00075272 | -0.0031589 | 525.8513 | 516.4412 | 1.3947 | 0.0026453 | 521.1463 | -4.705 | 522.7146 | 0.98843 | -0.0089238 | 0.98843 | -0.0089238
177.96 | -6.6054 | -0.00018818 | -0.0016512 | 526.0887 | 519.4833 | 1.1573 | 0.002195 | 522.786 | -3.3027 | 523.8869 | 0.99154 | -0.0062641 | 0.99154 | -0.0062641
177.98 | -2.9882 | 0.00056454 | 0 | 526.0945 | 523.1063 | 1.1515 | 0.002184 | 524.6004 | -1.4941 | 525.0984 | 0.99498 | -0.0028337 | 0.99498 | -0.0028337
178 | 0 | 0.00056454 | 0.0012923 | 525.6794 | 525.6794 | 1.5666 | 0.0029713 | 525.6794 | 0 | 525.6794 | 0.99703 | 0 | 0.99703 | 0
178.02 | 3.6959 | 0.0015054 | 0.0028717 | 525.6451 | 529.341 | 1.6009 | 0.0030363 | 527.493 | 1.8479 | 526.8771 | 1.0005 | 0.0035049 | 1.0005 | 0.0035049
178.04 | 6.3957 | 0.0018818 | 0.0043793 | 526.0435 | 532.4392 | 1.2025 | 0.0022807 | 529.2414 | 3.1979 | 528.1754 | 1.0038 | 0.0060652 | 1.0038 | 0.0060652
178.06 | 9.9081 | 0.0024464 | 0.005887 | 524.7975 | 534.7056 | 1.4485 | 0.0027473 | 529.7516 | 4.9541 | 528.1002 | 1.0048 | 0.0093961 | 1.0048 | 0.0093961
178.08 | 12.3982 | 0.0030109 | 0.0073228 | 526.1047 | 538.5029 | 1.1413 | 0.0021646 | 532.3038 | 6.1991 | 530.2374 | 1.0096 | 0.011758 | 1.0096 | 0.011758
178.1 | 15.2553 | 0.0035754 | 0.0086869 | 525.879 | 541.1343 | 1.367 | 0.0025927 | 533.5067 | 7.6277 | 530.9641 | 1.0119 | 0.014467 | 1.0119 | 0.014467
178.12 | 17.7193 | 0.00414 | 0.0099073 | 525.353 | 543.0723 | 0.893 | 0.0016937 | 534.2126 | 8.8596 | 531.2594 | 1.0132 | 0.016804 | 1.0132 | 0.016804
178.14 | 20.2618 | 0.0045163 | 0.011056 | 525.1384 | 545.4002 | 1.1076 | 0.0021007 | 535.2693 | 10.1309 | 531.8923 | 1.0152 | 0.019215 | 1.0152 | 0.019215
178.16 | 21.8345 | 0.0045163 | 0.011989 | 525.0674 | 546.9019 | 1.1786 | 0.0022354 | 535.9847 | 10.9173 | 532.3456 | 1.0166 | 0.020706 | 1.0166 | 0.020706
178.18 | 23.5645 | 0.0048927 | 0.012994 | 525.475 | 549.0395 | 0.771 | 0.0014623 | 537.2573 | 11.7823 | 533.3298 | 1.019 | 0.022347 | 1.019 | 0.022347
178.2 | 24.8489 | 0.0052691 | 0.013641 | 525.5569 | 550.4058 | 0.6891 | 0.001307 | 537.9814 | 12.4245 | 533.8399 | 1.0204 | 0.023565 | 1.0204 | 0.023565
178.22 | 25.7401 | 0.0054573 | 0.014215 | 525.6414 | 551.3815 | 0.6046 | 0.0011467 | 538.5115 | 12.8701 | 534.2214 | 1.0214 | 0.02441 | 1.0214 | 0.02441
178.24 | 25.7663 | 0.0056454 | 0.014502 | 525.8311 | 551.5974 | 0.4149 | 0.00078692 | 538.7143 | 12.8832 | 534.4199 | 1.0218 | 0.024435 | 1.0218 | 0.024435
178.26 | 25.6615 | 0.0056454 | 0.014789 | 525.8746 | 551.5361 | 0.3714 | 0.00070442 | 538.7053 | 12.8307 | 534.4284 | 1.0217 | 0.024335 | 1.0217 | 0.024335
178.28 | 25.3207 | 0.0056454 | 0.014646 | 526.0759 | 551.3966 | 0.1701 | 0.00032262 | 538.7363 | 12.6604 | 534.5161 | 1.0218 | 0.024012 | 1.0218 | 0.024012
178.3 | 24.7441 | 0.0056454 | 0.014502 | 526.3597 | 551.1038 | -0.1137 | -0.00021565 | 538.7317 | 12.372 | 534.6077 | 1.0218 | 0.023465 | 1.0218 | 0.023465
178.32 | 23.748 | 0.0056454 | 0.014071 | 526.748 | 550.496 | -0.502 | -0.00095212 | 538.622 | 11.874 | 534.664 | 1.0216 | 0.022521 | 1.0216 | 0.022521
178.34 | 22.4374 | 0.0052691 | 0.013497 | 527.1803 | 549.6177 | -0.9343 | -0.001772 | 538.399 | 11.2187 | 534.6594 | 1.0212 | 0.021278 | 1.0212 | 0.021278
178.36 | 20.3929 | 0.0048927 | 0.012564 | 527.3545 | 547.7474 | -1.1085 | -0.0021024 | 537.5509 | 10.1964 | 534.1521 | 1.0195 | 0.019339 | 1.0195 | 0.019339
178.38 | 18.2697 | 0.0048927 | 0.011559 | 527.4137 | 545.6834 | -1.1677 | -0.0022147 | 536.5486 | 9.1349 | 533.5036 | 1.0176 | 0.017326 | 1.0176 | 0.017326
178.4 | 15.7534 | 0.0045163 | 0.010194 | 528.3826 | 544.136 | -1.1366 | -0.0021557 | 536.2593 | 7.8767 | 533.6337 | 1.0171 | 0.014939 | 1.0171 | 0.014939
178.42 | 12.6866 | 0.0039518 | 0.0086869 | 528.4317 | 541.1183 | -1.1857 | -0.0022489 | 534.775 | 6.3433 | 532.6606 | 1.0143 | 0.012031 | 1.0143 | 0.012031
178.44 | 9.8819 | 0.0033873 | 0.0071792 | 528.4886 | 538.3705 | -1.2426 | -0.0023568 | 533.4295 | 4.9409 | 531.7826 | 1.0117 | 0.0093712 | 1.0117 | 0.0093712
178.46 | 6.7365 | 0.0030109 | 0.005528 | 528.7545 | 535.491 | -1.5085 | -0.0028611 | 532.1227 | 3.3682 | 531 | 1.0092 | 0.0063884 | 1.0092 | 0.0063884
178.48 | 3.3289 | 0.0024464 | 0.003446 | 528.787 | 532.1159 | -1.541 | -0.0029227 | 530.4515 | 1.6645 | 529.8966 | 1.0061 | 0.0031569 | 1.0061 | 0.0031569
178.5 | 0 | 0.0015054 | 0.0017948 | 528.9113 | 528.9113 | -1.6653 | -0.0031585 | 528.9113 | 0 | 528.9113 | 1.0032 | 0 | 1.0032 | 0
178.52 | -2.7523 | 0.0015054 | 0.00021538 | 528.6733 | 525.921 | -1.4273 | -0.0027071 | 527.2972 | -1.3761 | 527.7559 | 1.0001 | -0.00261 | 1.0001 | -0.00261
178.54 | -6.1074 | 0.00094091 | -0.0016512 | 528.798 | 522.6906 | -1.552 | -0.0029436 | 525.7443 | -3.0537 | 526.7622 | 0.99715 | -0.0057918 | 0.99715 | -0.0057918
178.56 | -9.4101 | 0.00056454 | -0.0035178 | 528.8463 | 519.4362 | -1.6003 | -0.0030352 | 524.1413 | -4.705 | 525.7096 | 0.99411 | -0.0089238 | 0.99411 | -0.0089238
178.58 | -12.4507 | -0.00018818 | -0.0056716 | 528.7412 | 516.2905 | -1.4952 | -0.0028359 | 522.5159 | -6.2253 | 524.591 | 0.99103 | -0.011807 | 0.99103 | -0.011807
178.6 | -14.9408 | -0.00075272 | -0.0077536 | 528.7136 | 513.7728 | -1.4676 | -0.0027835 | 521.2432 | -7.4704 | 523.7333 | 0.98861 | -0.014169 | 0.98861 | -0.014169
178.62 | -17.2999 | -0.0015054 | -0.010123 | 529.5355 | 512.2356 | -1.2895 | -0.0024457 | 520.8856 | -8.6499 | 523.7689 | 0.98794 | -0.016406 | 0.98794 | -0.016406
178.64 | -19.292 | -0.0015054 | -0.013282 | 529.2516 | 509.9596 | -1.0056 | -0.0019073 | 519.6056 | -9.646 | 522.8209 | 0.98551 | -0.018295 | 0.98551 | -0.018295
178.66 | -21.3103 | -0.0018818 | -0.016871 | 528.2212 | 506.9109 | -0.9752 | -0.0018496 | 517.5661 | -10.6551 | 521.1178 | 0.98164 | -0.020209 | 0.98164 | -0.020209
178.68 | -23.5907 | -0.00207 | -0.020461 | 528.4231 | 504.8324 | -1.1771 | -0.0022325 | 516.6277 | -11.7954 | 520.5595 | 0.97986 | -0.022372 | 0.97986 | -0.022372
178.7 | -24.7441 | -0.0024464 | -0.022471 | 528.2964 | 503.5523 | -1.0504 | -0.0019922 | 515.9244 | -12.372 | 520.0484 | 0.97853 | -0.023465 | 0.97853 | -0.023465
178.72 | -25.1897 | -0.0026345 | -0.02362 | 528.8691 | 503.6794 | -0.6231 | -0.0011818 | 516.2743 | -12.5948 | 520.4725 | 0.97919 | -0.023888 | 0.97919 | -0.023888
178.74 | -25.8974 | -0.0028227 | -0.024409 | 528.898 | 503.0006 | -0.652 | -0.0012366 | 515.9493 | -12.9487 | 520.2655 | 0.97857 | -0.024559 | 0.97857 | -0.024559
178.76 | -26.0809 | -0.0028227 | -0.024625 | 527.6869 | 501.606 | -0.4409 | -0.00083623 | 514.6465 | -13.0404 | 518.9933 | 0.9761 | -0.024733 | 0.9761 | -0.024733
178.78 | -26.0284 | -0.0028227 | -0.024481 | 527.6508 | 501.6224 | -0.4048 | -0.00076776 | 514.6366 | -13.0142 | 518.9747 | 0.97608 | -0.024683 | 0.97608 | -0.024683
178.8 | -26.0809 | -0.0028227 | -0.023548 | 527.6418 | 501.5609 | -0.3958 | -0.00075069 | 514.6014 | -13.0404 | 518.9482 | 0.97602 | -0.024733 | 0.97602 | -0.024733
178.82 | -25.5304 | -0.0028227 | -0.019025 | 528.5536 | 503.0232 | -0.3076 | -0.00058341 | 515.7884 | -12.7652 | 520.0435 | 0.97827 | -0.024211 | 0.97827 | -0.024211
178.84 | -21.1268 | -0.0026345 | -0.01041 | 526.2478 | 505.121 | 0.9982 | 0.0018932 | 515.6844 | -10.5634 | 519.2055 | 0.97807 | -0.020035 | 0.97807 | -0.020035
178.86 | -20.288 | -0.0022582 | -0.0094048 | 526.7244 | 506.4364 | 0.5216 | 0.00098929 | 516.5804 | -10.144 | 519.9617 | 0.97977 | -0.01924 | 0.97977 | -0.01924
178.88 | -17.5882 | -0.0018818 | -0.0076818 | 526.1458 | 508.5576 | 1.1002 | 0.0020867 | 517.3517 | -8.7941 | 520.2831 | 0.98123 | -0.016679 | 0.98123 | -0.016679
178.9 | -15.2816 | -0.0018818 | -0.0062459 | 526.3417 | 511.0601 | 0.9043 | 0.0017151 | 518.7009 | -7.6408 | 521.2478 | 0.98379 | -0.014492 | 0.98379 | -0.014492
178.92 | -12.3458 | -0.0013173 | -0.0048101 | 526.1443 | 513.7985 | 1.1017 | 0.0020895 | 519.9714 | -6.1729 | 522.029 | 0.9862 | -0.011708 | 0.9862 | -0.011708
178.94 | -9.5149 | -0.00075272 | -0.0031589 | 526.1067 | 516.5918 | 1.1393 | 0.0021609 | 521.3492 | -4.7575 | 522.9351 | 0.98882 | -0.0090232 | 0.98882 | -0.0090232
178.96 | -6.4481 | -0.00018818 | -0.0016512 | 525.9573 | 519.5092 | 1.2887 | 0.0024442 | 522.7332 | -3.2241 | 523.8079 | 0.99144 | -0.0061149 | 0.99144 | -0.0061149
178.98 | -3.3813 | 0.00056454 | -0.00014358 | 526.0307 | 522.6494 | 1.2153 | 0.002305 | 524.34 | -1.6907 | 524.9036 | 0.99449 | -0.0032066 | 0.99449 | -0.0032066
179 | 0.15727 | 0.00056454 | 0.0015076 | 525.7254 | 525.8827 | 1.5206 | 0.002884 | 525.804 | 0.078636 | 525.7778 | 0.99727 | 0.00014914 | 0.99727 | 0.00014914
179.02 | 3.2503 | 0.0011291 | 0.0028717 | 525.8721 | 529.1224 | 1.3739 | 0.0026058 | 527.4972 | 1.6251 | 526.9555 | 1.0005 | 0.0030823 | 1.0005 | 0.0030823
179.04 | 6.5792 | 0.0016936 | 0.0043793 | 525.8044 | 532.3836 | 1.4416 | 0.0027342 | 529.094 | 3.2896 | 527.9975 | 1.0035 | 0.0062392 | 1.0035 | 0.0062392
179.06 | 9.646 | 0.0024464 | 0.0059588 | 525.9946 | 535.6406 | 1.2514 | 0.0023735 | 530.8176 | 4.823 | 529.2099 | 1.0068 | 0.0091475 | 1.0068 | 0.0091475
179.08 | 12.6604 | 0.0030109 | 0.0074664 | 526.1371 | 538.7975 | 1.1089 | 0.0021032 | 532.4673 | 6.3302 | 530.3572 | 1.0099 | 0.012006 | 1.0099 | 0.012006
179.1 | 15.2553 | 0.0035754 | 0.0088304 | 526.2687 | 541.524 | 0.9773 | 0.0018536 | 533.8964 | 7.6277 | 531.3538 | 1.0126 | 0.014467 | 1.0126 | 0.014467
179.12 | 17.6144 | 0.00414 | 0.0099791 | 526.2094 | 543.8238 | 1.0366 | 0.0019661 | 535.0166 | 8.8072 | 532.0809 | 1.0147 | 0.016704 | 1.0147 | 0.016704
179.14 | 19.79 | 0.0045163 | 0.011056 | 525.5869 | 545.3769 | 0.6591 | 0.0012501 | 535.4819 | 9.895 | 532.1836 | 1.0156 | 0.018767 | 1.0156 | 0.018767
179.16 | 21.9656 | 0.0048927 | 0.012276 | 525.229 | 547.1946 | 1.017 | 0.0019289 | 536.2118 | 10.9828 | 532.5509 | 1.017 | 0.020831 | 1.017 | 0.020831
179.18 | 23.5121 | 0.0048927 | 0.013066 | 525.3726 | 548.8847 | 0.8734 | 0.0016565 | 537.1286 | 11.756 | 533.21 | 1.0187 | 0.022297 | 1.0187 | 0.022297
179.2 | 24.6392 | 0.0052691 | 0.013784 | 525.6933 | 550.3325 | 0.5527 | 0.0010483 | 538.0129 | 12.3196 | 533.9064 | 1.0204 | 0.023366 | 1.0204 | 0.023366
179.22 | 25.5042 | 0.0054573 | 0.014215 | 525.7888 | 551.293 | 0.4572 | 0.00086715 | 538.5409 | 12.7521 | 534.2902 | 1.0214 | 0.024186 | 1.0214 | 0.024186
179.24 | 26.2381 | 0.0056454 | 0.014789 | 525.7123 | 551.9504 | 0.5337 | 0.0010122 | 538.8314 | 13.1191 | 534.4583 | 1.022 | 0.024882 | 1.022 | 0.024882
179.26 | 25.9498 | 0.0056454 | 0.014861 | 525.9856 | 551.9354 | 0.2604 | 0.00049389 | 538.9605 | 12.9749 | 534.6355 | 1.0222 | 0.024609 | 1.0222 | 0.024609
179.28 | 25.4518 | 0.0056454 | 0.014789 | 526.2318 | 551.6836 | 0.0142 | 2.6932e-05 | 538.9577 | 12.7259 | 534.7157 | 1.0222 | 0.024137 | 1.0222 | 0.024137
179.3 | 24.6654 | 0.0056454 | 0.014502 | 526.4325 | 551.0979 | -0.1865 | -0.00035372 | 538.7652 | 12.3327 | 534.6543 | 1.0218 | 0.023391 | 1.0218 | 0.023391
179.32 | 23.8529 | 0.0056454 | 0.014215 | 527.6606 | 551.5135 | -0.4146 | -0.00078635 | 539.587 | 11.9264 | 535.6116 | 1.0234 | 0.02262 | 1.0234 | 0.02262
179.34 | 22.2539 | 0.0054573 | 0.013641 | 528.223 | 550.4769 | -0.977 | -0.001853 | 539.35 | 11.127 | 535.641 | 1.023 | 0.021104 | 1.023 | 0.021104
179.36 | 20.3405 | 0.0050809 | 0.012564 | 528.2125 | 548.553 | -0.9665 | -0.0018331 | 538.3827 | 10.1702 | 534.9927 | 1.0211 | 0.019289 | 1.0211 | 0.019289
179.38 | 18.06 | 0.0045163 | 0.011343 | 528.4347 | 546.4947 | -1.1887 | -0.0022545 | 537.4647 | 9.03 | 534.4547 | 1.0194 | 0.017127 | 1.0194 | 0.017127
179.4 | 15.5175 | 0.0039518 | 0.010051 | 528.5167 | 544.0342 | -1.2707 | -0.0024101 | 536.2754 | 7.7587 | 533.6892 | 1.0171 | 0.014716 | 1.0171 | 0.014716
179.42 | 12.8963 | 0.0033873 | 0.0086151 | 528.5596 | 541.4559 | -1.3136 | -0.0024914 | 535.0077 | 6.4481 | 532.8584 | 1.0147 | 0.01223 | 1.0147 | 0.01223
179.44 | 9.9081 | 0.0033873 | 0.0071792 | 528.6556 | 538.5637 | -1.4096 | -0.0026735 | 533.6097 | 4.9541 | 531.9583 | 1.0121 | 0.0093961 | 1.0121 | 0.0093961
179.46 | 6.7627 | 0.0028227 | 0.005528 | 528.7344 | 535.4971 | -1.4884 | -0.002823 | 532.1157 | 3.3813 | 530.9886 | 1.0092 | 0.0064132 | 1.0092 | 0.0064132
179.48 | 3.7483 | 0.00207 | 0.0037332 | 528.6921 | 532.4404 | -1.4461 | -0.0027427 | 530.5663 | 1.8742 | 529.9415 | 1.0063 | 0.0035546 | 1.0063 | 0.0035546
179.5 | 0.15727 | 0.0015054 | 0.0019384 | 528.7693 | 528.9266 | -1.5233 | -0.0028892 | 528.8479 | 0.078636 | 528.8217 | 1.003 | 0.00014914 | 1.003 | 0.00014914
179.52 | -2.9882 | 0.00094091 | 0 | 528.5235 | 525.5353 | -1.2775 | -0.002423 | 527.0294 | -1.4941 | 527.5274 | 0.99959 | -0.0028337 | 0.99959 | -0.0028337
179.54 | -6.2122 | 0.00037636 | -0.0016512 | 528.727 | 522.5148 | -1.481 | -0.0028089 | 525.6209 | -3.1061 | 526.6563 | 0.99692 | -0.0058912 | 0.99692 | -0.0058912
179.56 | -9.279 | 0.00037636 | -0.0038768 | 528.8439 | 519.5649 | -1.5979 | -0.0030307 | 524.2044 | -4.6395 | 525.7509 | 0.99423 | -0.0087995 | 0.99423 | -0.0087995
179.58 | -12.2934 | -0.00037636 | -0.0060305 | 528.5498 | 516.2564 | -1.3038 | -0.0024728 | 522.4031 | -6.1467 | 524.452 | 0.99081 | -0.011658 | 0.99081 | -0.011658
179.6 | -15.0456 | -0.00094091 | -0.0081843 | 528.5161 | 513.4705 | -1.2701 | -0.0024089 | 520.9933 | -7.5228 | 523.5009 | 0.98814 | -0.014268 | 0.98814 | -0.014268
179.62 | -17.064 | -0.0013173 | -0.010769 | 528.5018 | 511.4378 | -1.2558 | -0.0023818 | 519.9698 | -8.532 | 522.8138 | 0.9862 | -0.016182 | 0.9862 | -0.016182
179.64 | -19.4493 | -0.0018818 | -0.013856 | 528.551 | 509.1017 | -1.305 | -0.0024751 | 518.8264 | -9.7246 | 522.0679 | 0.98403 | -0.018444 | 0.98403 | -0.018444
179.66 | -21.5724 | -0.0018818 | -0.017517 | 528.5474 | 506.975 | -1.3014 | -0.0024683 | 517.7612 | -10.7862 | 521.3566 | 0.98201 | -0.020458 | 0.98201 | -0.020458
179.68 | -23.4597 | -0.0022582 | -0.020174 | 528.3092 | 504.8495 | -1.0632 | -0.0020165 | 516.5794 | -11.7298 | 520.4893 | 0.97977 | -0.022247 | 0.97977 | -0.022247
179.7 | -24.3771 | -0.0024464 | -0.021538 | 529.079 | 504.7019 | -0.833 | -0.0015799 | 516.8905 | -12.1885 | 520.9533 | 0.98036 | -0.023117 | 0.98036 | -0.023117
179.72 | -25.0324 | -0.0026345 | -0.023189 | 527.8964 | 502.864 | -0.6504 | -0.0012336 | 515.3802 | -12.5162 | 519.5523 | 0.97749 | -0.023739 | 0.97749 | -0.023739
179.74 | -25.976 | -0.0026345 | -0.024553 | 527.8214 | 501.8454 | -0.5754 | -0.0010913 | 514.8334 | -12.988 | 519.1627 | 0.97646 | -0.024634 | 0.97646 | -0.024634
179.76 | -26.0547 | -0.0028227 | -0.024697 | 528.7591 | 502.7044 | -0.5131 | -0.00097317 | 515.7318 | -13.0273 | 520.0742 | 0.97816 | -0.024708 | 0.97816 | -0.024708
179.78 | -26.0284 | -0.0028227 | -0.024553 | 527.821 | 501.7926 | -0.575 | -0.0010906 | 514.8068 | -13.0142 | 519.1449 | 0.97641 | -0.024683 | 0.97641 | -0.024683
179.8 | -26.1071 | -0.0028227 | -0.022758 | 528.6943 | 502.5872 | -0.4483 | -0.00085027 | 515.6408 | -13.0535 | 519.9919 | 0.97799 | -0.024758 | 0.97799 | -0.024758
179.82 | -25.1635 | -0.0028227 | -0.017446 | 527.5433 | 502.3798 | -0.2973 | -0.00056387 | 514.9616 | -12.5817 | 519.1555 | 0.9767 | -0.023863 | 0.9767 | -0.023863
179.84 | -20.9433 | -0.0024464 | -0.010482 | 527.2224 | 506.2791 | 1.0236 | 0.0019414 | 516.7507 | -10.4717 | 520.2413 | 0.98009 | -0.019861 | 0.98009 | -0.019861
179.86 | -20.1308 | -0.00207 | -0.0096919 | 526.5381 | 506.4073 | 0.7079 | 0.0013426 | 516.4727 | -10.0654 | 519.8278 | 0.97957 | -0.01909 | 0.97957 | -0.01909
179.88 | -17.6406 | -0.00207 | -0.0080407 | 526.2466 | 508.606 | 0.9994 | 0.0018955 | 517.4263 | -8.8203 | 520.3664 | 0.98138 | -0.016729 | 0.98138 | -0.016729
179.9 | -15.0456 | -0.0016936 | -0.0066049 | 526.2043 | 511.1587 | 1.0417 | 0.0019757 | 518.6815 | -7.5228 | 521.1891 | 0.98376 | -0.014268 | 0.98376 | -0.014268
179.92 | -12.3458 | -0.0011291 | -0.0048101 | 526.1359 | 513.7901 | 1.1101 | 0.0021055 | 519.963 | -6.1729 | 522.0206 | 0.98619 | -0.011708 | 0.98619 | -0.011708
179.94 | -9.4625 | -0.00056454 | -0.0033024 | 526.0423 | 516.5798 | 1.2037 | 0.002283 | 521.311 | -4.7313 | 522.8881 | 0.98874 | -0.0089735 | 0.98874 | -0.0089735
179.96 | -6.4743 | 0 | -0.0019384 | 526.2039 | 519.7296 | 1.0421 | 0.0019765 | 522.9667 | -3.2372 | 524.0458 | 0.99188 | -0.0061398 | 0.99188 | -0.0061398
179.98 | -2.9357 | 0.00075272 | -0.00021538 | 525.9977 | 523.062 | 1.2483 | 0.0023676 | 524.5298 | -1.4679 | 525.0191 | 0.99485 | -0.002784 | 0.99485 | -0.002784
180 | 0 | 0.00075272 | 0.0012205 | 525.8691 | 525.8691 | 1.3769 | 0.0026115 | 525.8691 | 0 | 525.8691 | 0.99739 | 0 | 0.99739 | 0
180.02 | 3.4338 | 0.0013173 | 0.0028717 | 526.2162 | 529.65 | 1.0298 | 0.0019532 | 527.9331 | 1.7169 | 527.3608 | 1.0013 | 0.0032563 | 1.0013 | 0.0032563
180.04 | 6.6054 | 0.00207 | 0.0043075 | 526.1636 | 532.769 | 1.0824 | 0.0020529 | 529.4663 | 3.3027 | 528.3654 | 1.0042 | 0.0062641 | 1.0042 | 0.0062641
180.06 | 9.646 | 0.0026345 | 0.0058152 | 525.8926 | 535.5386 | 1.3534 | 0.0025669 | 530.7156 | 4.823 | 529.1079 | 1.0066 | 0.0091475 | 1.0066 | 0.0091475
180.08 | 12.5293 | 0.0031991 | 0.0071792 | 525.0912 | 537.6205 | 1.1548 | 0.0021902 | 531.3559 | 6.2647 | 529.2676 | 1.0078 | 0.011882 | 1.0078 | 0.011882
180.1 | 15.2553 | 0.0037636 | 0.0085433 | 525.0026 | 540.2579 | 1.2434 | 0.0023583 | 532.6303 | 7.6277 | 530.0877 | 1.0102 | 0.014467 | 1.0102 | 0.014467
180.12 | 18.06 | 0.0037636 | 0.0097637 | 525.0852 | 543.1452 | 1.1608 | 0.0022016 | 534.1152 | 9.03 | 531.1052 | 1.013 | 0.017127 | 1.013 | 0.017127
180.14 | 19.8949 | 0.0043282 | 0.010912 | 525.3335 | 545.2284 | 0.9125 | 0.0017307 | 535.2809 | 9.9474 | 531.9651 | 1.0152 | 0.018867 | 1.0152 | 0.018867
180.16 | 21.887 | 0.0047045 | 0.011918 | 525.0051 | 546.8921 | 1.2409 | 0.0023536 | 535.9486 | 10.9435 | 532.3008 | 1.0165 | 0.020756 | 1.0165 | 0.020756
180.18 | 23.5907 | 0.0050809 | 0.012707 | 525.3101 | 548.9008 | 0.9359 | 0.0017751 | 537.1055 | 11.7954 | 533.1737 | 1.0187 | 0.022372 | 1.0187 | 0.022372
180.2 | 24.6916 | 0.0054573 | 0.013641 | 525.6542 | 550.3458 | 0.5918 | 0.0011224 | 538 | 12.3458 | 533.8847 | 1.0204 | 0.023416 | 1.0204 | 0.023416
180.22 | 25.6877 | 0.0056454 | 0.014215 | 525.8162 | 551.5039 | 0.4298 | 0.00081518 | 538.66 | 12.8438 | 534.3788 | 1.0216 | 0.02436 | 1.0216 | 0.02436
180.24 | 26.1857 | 0.0056454 | 0.014574 | 525.8138 | 551.9995 | 0.4322 | 0.00081973 | 538.9067 | 13.0929 | 534.5424 | 1.0221 | 0.024833 | 1.0221 | 0.024833
180.26 | 25.9236 | 0.0056454 | 0.014646 | 525.902 | 551.8256 | 0.344 | 0.00065245 | 538.8638 | 12.9618 | 534.5432 | 1.022 | 0.024584 | 1.022 | 0.024584
180.28 | 25.3207 | 0.0056454 | 0.014574 | 526.0524 | 551.3731 | 0.1936 | 0.00036719 | 538.7128 | 12.6604 | 534.4926 | 1.0217 | 0.024012 | 1.0217 | 0.024012
180.3 | 24.6392 | 0.0056454 | 0.014358 | 527.5253 | 552.1645 | -0.2793 | -0.00052973 | 539.8449 | 12.3196 | 535.7384 | 1.0239 | 0.023366 | 1.0239 | 0.023366
180.32 | 23.9839 | 0.0056454 | 0.014071 | 527.7886 | 551.7725 | -0.5426 | -0.0010291 | 539.7806 | 11.992 | 535.7832 | 1.0238 | 0.022745 | 1.0238 | 0.022745
180.34 | 22.385 | 0.0052691 | 0.013353 | 527.796 | 550.181 | -0.55 | -0.0010432 | 538.9885 | 11.1925 | 535.2577 | 1.0223 | 0.021228 | 1.0223 | 0.021228
180.36 | 20.4453 | 0.0048927 | 0.01242 | 528.5051 | 548.9504 | -1.2591 | -0.0023881 | 538.7278 | 10.2227 | 535.3202 | 1.0218 | 0.019389 | 1.0218 | 0.019389
180.38 | 18.1387 | 0.0048927 | 0.011056 | 528.3116 | 546.4503 | -1.0656 | -0.0020211 | 537.3809 | 9.0693 | 534.3578 | 1.0192 | 0.017201 | 1.0192 | 0.017201
180.4 | 15.5437 | 0.0043282 | 0.0097637 | 528.5015 | 544.0452 | -1.2555 | -0.0023812 | 536.2733 | 7.7718 | 533.6827 | 1.0171 | 0.01474 | 1.0171 | 0.01474
180.42 | 12.739 | 0.0037636 | 0.0082561 | 528.6089 | 541.3479 | -1.3629 | -0.0025849 | 534.9784 | 6.3695 | 532.8552 | 1.0147 | 0.012081 | 1.0147 | 0.012081
180.44 | 9.9605 | 0.0031991 | 0.0067485 | 528.3644 | 538.3249 | -1.1184 | -0.0021212 | 533.3447 | 4.9803 | 531.6846 | 1.0116 | 0.0094458 | 1.0116 | 0.0094458
180.46 | 6.7889 | 0.0026345 | 0.0049537 | 528.6683 | 535.4572 | -1.4223 | -0.0026976 | 532.0627 | 3.3944 | 530.9313 | 1.0091 | 0.0064381 | 1.0091 | 0.0064381
180.48 | 3.5386 | 0.0018818 | 0.0033024 | 528.6918 | 532.2304 | -1.4458 | -0.0027422 | 530.4611 | 1.7693 | 529.8713 | 1.0061 | 0.0033557 | 1.0061 | 0.0033557
180.5 | 0.31454 | 0.0013173 | 0.0016512 | 528.6667 | 528.9812 | -1.4207 | -0.0026946 | 528.824 | 0.15727 | 528.7715 | 1.003 | 0.00029829 | 1.003 | 0.00029829
180.52 | -2.9095 | 0.0013173 | 0 | 528.746 | 525.8365 | -1.5 | -0.002845 | 527.2912 | -1.4548 | 527.7762 | 1.0001 | -0.0027592 | 1.0001 | -0.0027592
180.54 | -6.2122 | 0.00075272 | -0.0017948 | 528.4886 | 522.2764 | -1.2426 | -0.0023568 | 525.3825 | -3.1061 | 526.4179 | 0.99647 | -0.0058912 | 0.99647 | -0.0058912
180.56 | -9.1742 | 0.00018818 | -0.0036614 | 528.8212 | 519.647 | -1.5752 | -0.0029876 | 524.2341 | -4.5871 | 525.7631 | 0.99429 | -0.0087001 | 0.99429 | -0.0087001
180.58 | -12.1361 | -0.00037636 | -0.005528 | 529.5215 | 517.3854 | -1.2755 | -0.0024192 | 523.4534 | -6.0681 | 525.4761 | 0.99281 | -0.011509 | 0.99281 | -0.011509
180.6 | -14.7835 | -0.00037636 | -0.0078253 | 529.4407 | 514.6572 | -1.1947 | -0.0022659 | 522.0489 | -7.3918 | 524.5129 | 0.99014 | -0.01402 | 0.99014 | -0.01402
180.62 | -17.0115 | -0.00094091 | -0.010553 | 529.2473 | 512.2358 | -1.0013 | -0.0018991 | 520.7415 | -8.5058 | 523.5768 | 0.98766 | -0.016132 | 0.98766 | -0.016132
180.64 | -19.423 | -0.0015054 | -0.013928 | 529.5355 | 510.1125 | -1.2895 | -0.0024457 | 519.824 | -9.7115 | 523.0612 | 0.98592 | -0.018419 | 0.98592 | -0.018419
180.66 | -21.6773 | -0.0018818 | -0.017661 | 529.4377 | 507.7604 | -1.1917 | -0.0022602 | 518.5991 | -10.8386 | 522.2119 | 0.9836 | -0.020557 | 0.9836 | -0.020557
180.68 | -23.3024 | -0.0022582 | -0.020174 | 528.9912 | 505.6888 | -0.7452 | -0.0014134 | 517.34 | -11.6512 | 521.2237 | 0.98121 | -0.022098 | 0.98121 | -0.022098
180.7 | -24.1936 | -0.0026345 | -0.021681 | 528.9323 | 504.7387 | -0.6863 | -0.0013017 | 516.8355 | -12.0968 | 520.8678 | 0.98025 | -0.022943 | 0.98025 | -0.022943
180.72 | -25.0848 | -0.0028227 | -0.023763 | 528.8383 | 503.7535 | -0.5923 | -0.0011234 | 516.2959 | -12.5424 | 520.4767 | 0.97923 | -0.023789 | 0.97923 | -0.023789
180.74 | -26.0547 | -0.0028227 | -0.024697 | 528.6771 | 502.6224 | -0.4311 | -0.00081764 | 515.6498 | -13.0273 | 519.9922 | 0.97801 | -0.024708 | 0.97801 | -0.024708
180.76 | -25.8974 | -0.0028227 | -0.02484 | 528.5241 | 502.6267 | -0.2781 | -0.00052746 | 515.5754 | -12.9487 | 519.8916 | 0.97786 | -0.024559 | 0.97786 | -0.024559
180.78 | -25.8974 | -0.0028227 | -0.024553 | 528.5762 | 502.6788 | -0.3302 | -0.00062627 | 515.6275 | -12.9487 | 519.9437 | 0.97796 | -0.024559 | 0.97796 | -0.024559
180.8 | -26.1333 | -0.0028227 | -0.023261 | 528.5139 | 502.3806 | -0.2679 | -0.00050811 | 515.4473 | -13.0666 | 519.8028 | 0.97762 | -0.024783 | 0.97762 | -0.024783
180.82 | -25.3469 | -0.0028227 | -0.018235 | 528.3762 | 503.0293 | -0.1302 | -0.00024694 | 515.7027 | -12.6735 | 519.9272 | 0.97811 | -0.024037 | 0.97811 | -0.024037
180.84 | -20.8647 | -0.0028227 | -0.010769 | 527.2552 | 506.3905 | 0.9908 | 0.0018792 | 516.8229 | -10.4323 | 520.3003 | 0.98023 | -0.019786 | 0.98023 | -0.019786
180.86 | -20.157 | -0.0024464 | -0.0096919 | 526.3605 | 506.2035 | 0.8855 | 0.0016795 | 516.282 | -10.0785 | 519.6415 | 0.97921 | -0.019115 | 0.97921 | -0.019115
180.88 | -17.7193 | -0.0018818 | -0.0080407 | 526.2835 | 508.5642 | 0.9625 | 0.0018255 | 517.4239 | -8.8596 | 520.3771 | 0.98137 | -0.016804 | 0.98137 | -0.016804
180.9 | -15.1767 | -0.0015054 | -0.0066049 | 526.076 | 510.8993 | 1.17 | 0.0022191 | 518.4876 | -7.5884 | 521.0171 | 0.98339 | -0.014392 | 0.98339 | -0.014392
180.92 | -12.241 | -0.00094091 | -0.0050972 | 526.21 | 513.969 | 1.036 | 0.0019649 | 520.0895 | -6.1205 | 522.1297 | 0.98643 | -0.011608 | 0.98643 | -0.011608
180.94 | -9.4101 | -0.00094091 | -0.0035896 | 525.8754 | 516.4653 | 1.3706 | 0.0025995 | 521.1704 | -4.705 | 522.7387 | 0.98848 | -0.0089238 | 0.98848 | -0.0089238
180.96 | -6.3171 | -0.00037636 | -0.0019384 | 525.7451 | 519.428 | 1.5009 | 0.0028467 | 522.5866 | -3.1585 | 523.6394 | 0.99116 | -0.0059906 | 0.99116 | -0.0059906
180.98 | -3.2503 | 0.00018818 | -0.00043075 | 525.9591 | 522.7088 | 1.2869 | 0.0024408 | 524.334 | -1.6251 | 524.8757 | 0.99448 | -0.0030823 | 0.99448 | -0.0030823
181 | 0 | 0.00094091 | 0.0010051 | 525.8914 | 525.8914 | 1.3546 | 0.0025692 | 525.8914 | 0 | 525.8914 | 0.99743 | 0 | 0.99743 | 0
181.02 | 3.2503 | 0.0016936 | 0.0025845 | 525.9164 | 529.1667 | 1.3296 | 0.0025218 | 527.5415 | 1.6251 | 526.9998 | 1.0006 | 0.0030823 | 1.0006 | 0.0030823
181.04 | 6.3433 | 0.0022582 | 0.0040204 | 526.1342 | 532.4775 | 1.1118 | 0.0021087 | 529.3058 | 3.1716 | 528.2486 | 1.0039 | 0.0060155 | 1.0039 | 0.0060155
181.06 | 9.5936 | 0.0022582 | 0.005528 | 526.0435 | 535.6371 | 1.2025 | 0.0022807 | 530.8403 | 4.7968 | 529.2414 | 1.0068 | 0.0090978 | 1.0068 | 0.0090978
181.08 | 12.7128 | 0.0028227 | 0.0070356 | 525.9274 | 538.6402 | 1.3186 | 0.0025009 | 532.2838 | 6.3564 | 530.165 | 1.0096 | 0.012056 | 1.0096 | 0.012056
181.1 | 15.4126 | 0.0033873 | 0.0083279 | 525.9401 | 541.3527 | 1.3059 | 0.0024768 | 533.6464 | 7.7063 | 531.0776 | 1.0121 | 0.014616 | 1.0121 | 0.014616
181.12 | 17.7717 | 0.0039518 | 0.0095484 | 526.1965 | 543.9682 | 1.0495 | 0.0019905 | 535.0823 | 8.8858 | 532.1204 | 1.0149 | 0.016853 | 1.0149 | 0.016853
181.14 | 20.2356 | 0.0047045 | 0.010769 | 525.2413 | 545.4769 | 1.0047 | 0.0019056 | 535.3591 | 10.1178 | 531.9865 | 1.0154 | 0.01919 | 1.0154 | 0.01919
181.16 | 22.1753 | 0.0047045 | 0.011846 | 525.2675 | 547.4428 | 0.9785 | 0.0018559 | 536.3551 | 11.0876 | 532.6593 | 1.0173 | 0.021029 | 1.0173 | 0.021029
181.18 | 23.2762 | 0.0050809 | 0.012564 | 525.4479 | 548.7241 | 0.7981 | 0.0015137 | 537.086 | 11.6381 | 533.2066 | 1.0187 | 0.022073 | 1.0187 | 0.022073
181.2 | 24.6392 | 0.0052691 | 0.013353 | 525.5961 | 550.2353 | 0.6499 | 0.0012326 | 537.9157 | 12.3196 | 533.8092 | 1.0202 | 0.023366 | 1.0202 | 0.023366
181.22 | 25.5828 | 0.0056454 | 0.013928 | 525.4824 | 551.0652 | 0.7636 | 0.0014483 | 538.2738 | 12.7914 | 534.01 | 1.0209 | 0.024261 | 1.0209 | 0.024261
181.24 | 26.2119 | 0.0056454 | 0.014215 | 525.6993 | 551.9112 | 0.5467 | 0.0010369 | 538.8053 | 13.106 | 534.4366 | 1.0219 | 0.024857 | 1.0219 | 0.024857
181.26 | 25.9236 | 0.0056454 | 0.014502 | 527.0389 | 552.9625 | 0.2071 | 0.0003928 | 540.0007 | 12.9618 | 535.6801 | 1.0242 | 0.024584 | 1.0242 | 0.024584
181.28 | 25.2945 | 0.0056454 | 0.014215 | 526.1276 | 551.4221 | 0.1184 | 0.00022456 | 538.7749 | 12.6473 | 534.5591 | 1.0219 | 0.023987 | 1.0219 | 0.023987
181.3 | 24.7178 | 0.0056454 | 0.014215 | 526.3174 | 551.0352 | -0.0714 | -0.00013542 | 538.6763 | 12.3589 | 534.5567 | 1.0217 | 0.023441 | 1.0217 | 0.023441
181.32 | 24.0888 | 0.0056454 | 0.013928 | 526.4686 | 550.5574 | -0.2226 | -0.00042219 | 538.513 | 12.0444 | 534.4982 | 1.0214 | 0.022844 | 1.0214 | 0.022844
181.34 | 22.385 | 0.0054573 | 0.013282 | 528.1312 | 550.5162 | -0.8852 | -0.0016789 | 539.3237 | 11.1925 | 535.5929 | 1.0229 | 0.021228 | 1.0229 | 0.021228
181.36 | 20.6026 | 0.0050809 | 0.012205 | 527.1783 | 547.7809 | -0.9323 | -0.0017682 | 537.4796 | 10.3013 | 534.0458 | 1.0194 | 0.019538 | 1.0194 | 0.019538
181.38 | 18.1649 | 0.0045163 | 0.011056 | 528.2886 | 546.4535 | -1.0426 | -0.0019774 | 537.371 | 9.0824 | 534.3436 | 1.0192 | 0.017226 | 1.0192 | 0.017226
181.4 | 15.6223 | 0.0045163 | 0.0097637 | 528.6219 | 544.2442 | -1.3759 | -0.0026096 | 536.4331 | 7.8112 | 533.8293 | 1.0174 | 0.014815 | 1.0174 | 0.014815
181.42 | 12.739 | 0.0039518 | 0.0081125 | 528.5099 | 541.2489 | -1.2639 | -0.0023972 | 534.8794 | 6.3695 | 532.7562 | 1.0145 | 0.012081 | 1.0145 | 0.012081
181.44 | 9.9081 | 0.0033873 | 0.0064613 | 528.7442 | 538.6523 | -1.4982 | -0.0028416 | 533.6983 | 4.9541 | 532.0469 | 1.0122 | 0.0093961 | 1.0122 | 0.0093961
181.46 | 6.8413 | 0.0030109 | 0.0048101 | 528.6996 | 535.5409 | -1.4536 | -0.002757 | 532.1203 | 3.4207 | 530.98 | 1.0092 | 0.0064878 | 1.0092 | 0.0064878
181.48 | 3.4076 | 0.0024464 | 0.0027281 | 528.8447 | 532.2523 | -1.5987 | -0.0030322 | 530.5485 | 1.7038 | 529.9806 | 1.0063 | 0.0032315 | 1.0063 | 0.0032315
181.5 | 0.18348 | 0.0015054 | 0.0010769 | 528.6831 | 528.8666 | -1.4371 | -0.0027257 | 528.7748 | 0.091742 | 528.7443 | 1.0029 | 0.000174 | 1.0029 | 0.000174
181.52 | -2.9095 | 0.0015054 | -0.00057434 | 528.5674 | 525.6579 | -1.3214 | -0.0025062 | 527.1126 | -1.4548 | 527.5976 | 0.99975 | -0.0027592 | 0.99975 | -0.0027592
181.54 | -6.0287 | 0.00075272 | -0.0023691 | 528.7835 | 522.7548 | -1.5375 | -0.0029161 | 525.7691 | -3.0144 | 526.7739 | 0.9972 | -0.0057172 | 0.9972 | -0.0057172
181.56 | -9.2266 | 0.00018818 | -0.0043075 | 528.7216 | 519.495 | -1.4756 | -0.0027987 | 524.1083 | -4.6133 | 525.6461 | 0.99405 | -0.0087498 | 0.99405 | -0.0087498
181.58 | -12.3196 | -0.00018818 | -0.0063895 | 528.696 | 516.3764 | -1.45 | -0.0027501 | 522.5362 | -6.1598 | 524.5895 | 0.99107 | -0.011683 | 0.99107 | -0.011683
181.6 | -14.9408 | -0.00094091 | -0.0081843 | 528.5779 | 513.6371 | -1.3319 | -0.0025261 | 521.1075 | -7.4704 | 523.5976 | 0.98836 | -0.014169 | 0.98836 | -0.014169
181.62 | -17.2737 | -0.00094091 | -0.01041 | 528.6446 | 511.3709 | -1.3986 | -0.0026527 | 520.0078 | -8.6368 | 522.8867 | 0.98627 | -0.016381 | 0.98627 | -0.016381
181.64 | -19.2133 | -0.0015054 | -0.013066 | 528.4866 | 509.2733 | -1.2406 | -0.002353 | 518.8799 | -9.6067 | 522.0822 | 0.98413 | -0.01822 | 0.98413 | -0.01822
181.66 | -21.5724 | -0.0018818 | -0.016584 | 529.2222 | 507.6498 | -0.9762 | -0.0018515 | 518.436 | -10.7862 | 522.0314 | 0.98329 | -0.020458 | 0.98329 | -0.020458
181.68 | -23.3024 | -0.00207 | -0.019743 | 528.1673 | 504.8649 | -0.9213 | -0.0017474 | 516.5161 | -11.6512 | 520.3998 | 0.97965 | -0.022098 | 0.97965 | -0.022098
181.7 | -24.4295 | -0.0024464 | -0.021825 | 529.0453 | 504.6158 | -0.7993 | -0.001516 | 516.8305 | -12.2148 | 520.9021 | 0.98025 | -0.023167 | 0.98025 | -0.023167
181.72 | -25.2945 | -0.0026345 | -0.023691 | 528.9225 | 503.628 | -0.6765 | -0.0012831 | 516.2752 | -12.6473 | 520.491 | 0.97919 | -0.023987 | 0.97919 | -0.023987
181.74 | -25.7663 | -0.0028227 | -0.024553 | 527.8477 | 502.0814 | -0.6017 | -0.0011412 | 514.9645 | -12.8832 | 519.2589 | 0.97671 | -0.024435 | 0.97671 | -0.024435
181.76 | -26.1071 | -0.0028227 | -0.024697 | 527.5876 | 501.4805 | -0.3416 | -0.00064789 | 514.5341 | -13.0535 | 518.8852 | 0.97589 | -0.024758 | 0.97589 | -0.024758
181.78 | -26.0809 | -0.0028227 | -0.024625 | 527.5291 | 501.4482 | -0.2831 | -0.00053694 | 514.4887 | -13.0404 | 518.8355 | 0.9758 | -0.024733 | 0.9758 | -0.024733
181.8 | -26.2381 | -0.0028227 | -0.023332 | 527.9379 | 501.6998 | -0.6919 | -0.0013123 | 514.8188 | -13.1191 | 519.1919 | 0.97643 | -0.024882 | 0.97643 | -0.024882
181.82 | -25.4256 | -0.0028227 | -0.018307 | 527.5652 | 502.1396 | -0.3192 | -0.00060541 | 514.8524 | -12.7128 | 519.09 | 0.97649 | -0.024112 | 0.97649 | -0.024112
181.84 | -21.0482 | -0.0026345 | -0.010625 | 526.2596 | 505.2114 | 0.9864 | 0.0018709 | 515.7355 | -10.5241 | 519.2435 | 0.97817 | -0.01996 | 0.97817 | -0.01996
181.86 | -20.3405 | -0.0022582 | -0.0096919 | 526.664 | 506.3235 | 0.582 | 0.0011038 | 516.4938 | -10.1702 | 519.8838 | 0.97961 | -0.019289 | 0.97961 | -0.019289
181.88 | -17.7979 | -0.0016936 | -0.0078971 | 526.24 | 508.4421 | 1.006 | 0.001908 | 517.3411 | -8.8989 | 520.3074 | 0.98121 | -0.016878 | 0.98121 | -0.016878
181.9 | -15.2291 | -0.0016936 | -0.0063895 | 526.15 | 510.9209 | 1.096 | 0.0020787 | 518.5354 | -7.6146 | 521.0736 | 0.98348 | -0.014442 | 0.98348 | -0.014442
181.92 | -12.4507 | -0.0013173 | -0.0050972 | 525.9028 | 513.4521 | 1.3432 | 0.0025476 | 519.6775 | -6.2253 | 521.7526 | 0.98565 | -0.011807 | 0.98565 | -0.011807
181.94 | -9.5149 | -0.00075272 | -0.0035896 | 525.989 | 516.4741 | 1.257 | 0.0023841 | 521.2315 | -4.7575 | 522.8174 | 0.98859 | -0.0090232 | 0.98859 | -0.0090232
181.96 | -6.6578 | -0.00018818 | -0.0019384 | 525.8152 | 519.1574 | 1.4308 | 0.0027137 | 522.4863 | -3.3289 | 523.5959 | 0.99097 | -0.0063138 | 0.99097 | -0.0063138
181.98 | -3.2503 | 0.00075272 | -0.00028717 | 526.1103 | 522.86 | 1.1357 | 0.002154 | 524.4852 | -1.6251 | 525.0269 | 0.99476 | -0.0030823 | 0.99476 | -0.0030823
182 | -0.052424 | 0.00075272 | 0.0012205 | 525.9323 | 525.8799 | 1.3137 | 0.0024916 | 525.9061 | -0.026212 | 525.9148 | 0.99746 | -4.9715e-05 | 0.99746 | -4.9715e-05
182.02 | 3.1454 | 0.0015054 | 0.0027281 | 525.756 | 528.9014 | 1.49 | 0.002826 | 527.3287 | 1.5727 | 526.8045 | 1.0002 | 0.0029829 | 1.0002 | 0.0029829
182.04 | 6.3957 | 0.0018818 | 0.0041639 | 526.0984 | 532.4941 | 1.1476 | 0.0021766 | 529.2963 | 3.1979 | 528.2303 | 1.0039 | 0.0060652 | 1.0039 | 0.0060652
182.06 | 9.6984 | 0.0024464 | 0.0056716 | 526.1959 | 535.8943 | 1.0501 | 0.0019917 | 531.0451 | 4.8492 | 529.4287 | 1.0072 | 0.0091972 | 1.0072 | 0.0091972
182.08 | 12.3982 | 0.0030109 | 0.0071792 | 526.0826 | 538.4808 | 1.1634 | 0.0022066 | 532.2817 | 6.1991 | 530.2153 | 1.0096 | 0.011758 | 1.0096 | 0.011758
182.1 | 15.1767 | 0.0039518 | 0.0085433 | 525.0565 | 540.2332 | 1.1895 | 0.0022561 | 532.6449 | 7.5884 | 530.1154 | 1.0102 | 0.014392 | 1.0102 | 0.014392
182.12 | 17.9552 | 0.0039518 | 0.0099073 | 525.3752 | 543.3304 | 0.8708 | 0.0016516 | 534.3528 | 8.9776 | 531.3603 | 1.0135 | 0.017027 | 1.0135 | 0.017027
182.14 | 19.8162 | 0.0043282 | 0.010912 | 525.498 | 545.3142 | 0.748 | 0.0014187 | 535.4061 | 9.9081 | 532.1034 | 1.0155 | 0.018792 | 1.0155 | 0.018792
182.16 | 22.0967 | 0.0045163 | 0.012133 | 525.7308 | 547.8275 | 0.5152 | 0.00097715 | 536.7791 | 11.0483 | 533.0964 | 1.0181 | 0.020955 | 1.0181 | 0.020955
182.18 | 23.4597 | 0.0050809 | 0.012851 | 525.5875 | 549.0472 | 0.6585 | 0.0012489 | 537.3173 | 11.7298 | 533.4074 | 1.0191 | 0.022247 | 1.0191 | 0.022247
182.2 | 24.7703 | 0.0052691 | 0.013641 | 525.6407 | 550.411 | 0.6053 | 0.001148 | 538.0258 | 12.3851 | 533.8975 | 1.0204 | 0.02349 | 1.0204 | 0.02349
182.22 | 25.6615 | 0.0056454 | 0.014215 | 526.6675 | 552.329 | 0.5785 | 0.0010972 | 539.4982 | 12.8307 | 535.2213 | 1.0232 | 0.024335 | 1.0232 | 0.024335
182.24 | 26.1857 | 0.0056454 | 0.014574 | 526.9 | 553.0857 | 0.346 | 0.00065624 | 539.9929 | 13.0929 | 535.6286 | 1.0242 | 0.024833 | 1.0242 | 0.024833
182.26 | 25.7925 | 0.0056454 | 0.014646 | 526.1785 | 551.971 | 0.0675 | 0.00012802 | 539.0748 | 12.8963 | 534.776 | 1.0224 | 0.02446 | 1.0224 | 0.02446
182.28 | 25.3469 | 0.0056454 | 0.014502 | 527.2104 | 552.5573 | 0.0356 | 6.7521e-05 | 539.8839 | 12.6735 | 535.6594 | 1.024 | 0.024037 | 1.024 | 0.024037
182.3 | 24.7178 | 0.0056454 | 0.014502 | 527.3296 | 552.0474 | -0.0836 | -0.00015856 | 539.6885 | 12.3589 | 535.5689 | 1.0236 | 0.023441 | 1.0236 | 0.023441
182.32 | 23.6169 | 0.0056454 | 0.014071 | 527.7665 | 551.3834 | -0.5205 | -0.00098721 | 539.575 | 11.8085 | 535.6388 | 1.0234 | 0.022397 | 1.0234 | 0.022397
182.34 | 22.5947 | 0.0056454 | 0.013497 | 528.0015 | 550.5962 | -0.7555 | -0.0014329 | 539.2988 | 11.2973 | 535.5331 | 1.0229 | 0.021427 | 1.0229 | 0.021427
182.36 | 20.3667 | 0.0052691 | 0.012564 | 527.3796 | 547.7463 | -1.1336 | -0.00215 | 537.5629 | 10.1833 | 534.1685 | 1.0196 | 0.019314 | 1.0196 | 0.019314
182.38 | 18.1387 | 0.0047045 | 0.011271 | 528.2487 | 546.3874 | -1.0027 | -0.0019018 | 537.318 | 9.0693 | 534.2949 | 1.0191 | 0.017201 | 1.0191 | 0.017201
182.4 | 15.5437 | 0.0043282 | 0.0099073 | 528.5498 | 544.0935 | -1.3038 | -0.0024728 | 536.3216 | 7.7718 | 533.731 | 1.0172 | 0.01474 | 1.0172 | 0.01474
182.42 | 12.9225 | 0.0037636 | 0.0085433 | 528.5704 | 541.4929 | -1.3244 | -0.0025119 | 535.0316 | 6.4612 | 532.8779 | 1.0148 | 0.012255 | 1.0148 | 0.012255
182.44 | 10.013 | 0.0031991 | 0.0067485 | 528.787 | 538.8 | -1.541 | -0.0029227 | 533.7935 | 5.0065 | 532.1247 | 1.0124 | 0.0094955 | 1.0124 | 0.0094955
182.46 | 6.6578 | 0.0031991 | 0.0049537 | 528.6089 | 535.2667 | -1.3629 | -0.0025849 | 531.9378 | 3.3289 | 530.8282 | 1.0089 | 0.0063138 | 1.0089 | 0.0063138
182.48 | 3.3551 | 0.0024464 | 0.0030153 | 528.6655 | 532.0206 | -1.4195 | -0.0026923 | 530.3431 | 1.6776 | 529.7839 | 1.0059 | 0.0031817 | 1.0059 | 0.0031817
182.5 | 0.23591 | 0.0018818 | 0.0013641 | 528.9578 | 529.1937 | -1.7118 | -0.0032467 | 529.0758 | 0.11795 | 529.0364 | 1.0035 | 0.00022372 | 1.0035 | 0.00022372
182.52 | -2.9095 | 0.0011291 | -0.00028717 | 528.7663 | 525.8568 | -1.5203 | -0.0028835 | 527.3115 | -1.4548 | 527.7965 | 1.0001 | -0.0027592 | 1.0001 | -0.0027592
182.54 | -6.186 | 0.00056454 | -0.0022256 | 528.7717 | 522.5857 | -1.5257 | -0.0028937 | 525.6787 | -3.093 | 526.7097 | 0.99703 | -0.0058663 | 0.99703 | -0.0058663
182.56 | -9.3052 | 0 | -0.0040204 | 528.7028 | 519.3976 | -1.4568 | -0.002763 | 524.0502 | -4.6526 | 525.6011 | 0.99394 | -0.0088244 | 0.99394 | -0.0088244
182.58 | -12.0575 | -0.00056454 | -0.0058152 | 528.3693 | 516.3118 | -1.1233 | -0.0021305 | 522.3406 | -6.0287 | 524.3501 | 0.9907 | -0.011434 | 0.9907 | -0.011434
182.6 | -15.0194 | -0.0011291 | -0.0078971 | 528.6097 | 513.5903 | -1.3637 | -0.0025865 | 521.1 | -7.5097 | 523.6032 | 0.98834 | -0.014243 | 0.98834 | -0.014243
182.62 | -17.1426 | -0.0011291 | -0.010266 | 528.549 | 511.4064 | -1.303 | -0.0024713 | 519.9777 | -8.5713 | 522.8348 | 0.98621 | -0.016257 | 0.98621 | -0.016257
182.64 | -19.2396 | -0.0016936 | -0.013569 | 528.6109 | 509.3713 | -1.3649 | -0.0025887 | 518.9911 | -9.6198 | 522.1977 | 0.98434 | -0.018245 | 0.98434 | -0.018245
182.66 | -21.6511 | -0.00207 | -0.017374 | 529.4473 | 507.7962 | -1.2013 | -0.0022784 | 518.6218 | -10.8255 | 522.2303 | 0.98364 | -0.020532 | 0.98364 | -0.020532
182.68 | -23.381 | -0.0024464 | -0.019886 | 529.4437 | 506.0627 | -1.1977 | -0.0022716 | 517.7532 | -11.6905 | 521.65 | 0.982 | -0.022173 | 0.982 | -0.022173
182.7 | -24.1412 | -0.0024464 | -0.021394 | 529.2131 | 505.0719 | -0.9671 | -0.0018342 | 517.1425 | -12.0706 | 521.166 | 0.98084 | -0.022894 | 0.98084 | -0.022894
182.72 | -25.0062 | -0.0026345 | -0.023404 | 528.8802 | 503.874 | -0.6342 | -0.0012029 | 516.3771 | -12.5031 | 520.5448 | 0.97939 | -0.023714 | 0.97939 | -0.023714
182.74 | -26.1071 | -0.0028227 | -0.025055 | 528.783 | 502.6759 | -0.537 | -0.0010185 | 515.7295 | -13.0535 | 520.0806 | 0.97816 | -0.024758 | 0.97816 | -0.024758
182.76 | -26.1595 | -0.0030109 | -0.025127 | 528.5249 | 502.3654 | -0.2789 | -0.00052898 | 515.4451 | -13.0798 | 519.8051 | 0.97762 | -0.024808 | 0.97762 | -0.024808
182.78 | -26.1595 | -0.0030109 | -0.02484 | 528.7021 | 502.5426 | -0.4561 | -0.00086506 | 515.6223 | -13.0798 | 519.9823 | 0.97795 | -0.024808 | 0.97795 | -0.024808
182.8 | -26.1857 | -0.0030109 | -0.022902 | 528.6889 | 502.5032 | -0.4429 | -0.00084003 | 515.596 | -13.0929 | 519.9603 | 0.9779 | -0.024833 | 0.9779 | -0.024833
182.82 | -25.2421 | -0.0026345 | -0.017015 | 528.4343 | 503.1922 | -0.1883 | -0.00035714 | 515.8133 | -12.621 | 520.0203 | 0.97832 | -0.023938 | 0.97832 | -0.023938
182.84 | -20.9958 | -0.0024464 | -0.010625 | 526.4872 | 505.4914 | 0.7588 | 0.0014392 | 515.9893 | -10.4979 | 519.4886 | 0.97865 | -0.019911 | 0.97865 | -0.019911
182.86 | -20.157 | -0.0024464 | -0.0096202 | 526.6113 | 506.4543 | 0.6347 | 0.0012038 | 516.5328 | -10.0785 | 519.8923 | 0.97968 | -0.019115 | 0.97968 | -0.019115
182.88 | -17.6668 | -0.00207 | -0.0078971 | 526.2466 | 508.5798 | 0.9994 | 0.0018955 | 517.4132 | -8.8334 | 520.3577 | 0.98135 | -0.016754 | 0.98135 | -0.016754
182.9 | -15.1243 | -0.0016936 | -0.0066049 | 526.3807 | 511.2564 | 0.8653 | 0.0016412 | 518.8186 | -7.5621 | 521.3393 | 0.98402 | -0.014343 | 0.98402 | -0.014343
182.92 | -12.3458 | -0.0011291 | -0.0050972 | 526.1733 | 513.8275 | 1.0727 | 0.0020345 | 520.0004 | -6.1729 | 522.058 | 0.98626 | -0.011708 | 0.98626 | -0.011708
182.94 | -9.5936 | -0.00018818 | -0.003446 | 526.1628 | 516.5692 | 1.0832 | 0.0020544 | 521.366 | -4.7968 | 522.9649 | 0.98885 | -0.0090978 | 0.98885 | -0.0090978
182.96 | -6.4481 | -0.00018818 | -0.0019384 | 525.9549 | 519.5068 | 1.2911 | 0.0024488 | 522.7308 | -3.2241 | 523.8055 | 0.99144 | -0.0061149 | 0.99144 | -0.0061149
182.98 | -3.0668 | 0.00037636 | -0.00028717 | 525.991 | 522.9242 | 1.255 | 0.0023803 | 524.4576 | -1.5334 | 524.9687 | 0.99471 | -0.0029083 | 0.99471 | -0.0029083
183 | 0.052424 | 0.00094091 | 0.0012923 | 525.8587 | 525.9111 | 1.3873 | 0.0026312 | 525.8849 | 0.026212 | 525.8762 | 0.99742 | 4.9715e-05 | 0.99742 | 4.9715e-05
183.02 | 3.3027 | 0.0013173 | 0.0027281 | 526.0742 | 529.3769 | 1.1718 | 0.0022225 | 527.7256 | 1.6514 | 527.1751 | 1.0009 | 0.003132 | 1.0009 | 0.003132
183.04 | 6.5792 | 0.00207 | 0.0041639 | 525.9854 | 532.5646 | 1.2606 | 0.0023909 | 529.275 | 3.2896 | 528.1785 | 1.0038 | 0.0062392 | 1.0038 | 0.0062392
183.06 | 9.7508 | 0.0026345 | 0.0057434 | 525.9561 | 535.7069 | 1.2899 | 0.0024465 | 530.8315 | 4.8754 | 529.2064 | 1.0068 | 0.009247 | 1.0068 | 0.009247
183.08 | 12.6604 | 0.0031991 | 0.0071792 | 525.9726 | 538.633 | 1.2734 | 0.0024152 | 532.3028 | 6.3302 | 530.1927 | 1.0096 | 0.012006 | 1.0096 | 0.012006
183.1 | 15.3602 | 0.0037636 | 0.0086151 | 525.0301 | 540.3903 | 1.2159 | 0.0023061 | 532.7102 | 7.6801 | 530.1502 | 1.0104 | 0.014566 | 1.0104 | 0.014566
183.12 | 17.6668 | 0.0037636 | 0.0097637 | 525.3152 | 542.982 | 0.9308 | 0.0017654 | 534.1486 | 8.8334 | 531.2041 | 1.0131 | 0.016754 | 1.0131 | 0.016754
183.14 | 20.1308 | 0.0043282 | 0.011056 | 525.0501 | 545.1809 | 1.1959 | 0.0022682 | 535.1155 | 10.0654 | 531.7604 | 1.0149 | 0.01909 | 1.0149 | 0.01909
183.16 | 21.5462 | 0.0047045 | 0.011989 | 526.2224 | 547.7686 | 1.0236 | 0.0019414 | 536.9955 | 10.7731 | 533.4045 | 1.0185 | 0.020433 | 1.0185 | 0.020433
183.18 | 23.4859 | 0.0050809 | 0.012994 | 525.413 | 548.8989 | 0.833 | 0.0015799 | 537.1559 | 11.7429 | 533.2416 | 1.0188 | 0.022272 | 1.0188 | 0.022272
183.2 | 24.7703 | 0.0052691 | 0.013712 | 525.5233 | 550.2936 | 0.7227 | 0.0013707 | 537.9084 | 12.3851 | 533.7801 | 1.0202 | 0.02349 | 1.0202 | 0.02349
183.22 | 25.6877 | 0.0056454 | 0.014215 | 525.6927 | 551.3804 | 0.5533 | 0.0010494 | 538.5365 | 12.8438 | 534.2553 | 1.0214 | 0.02436 | 1.0214 | 0.02436
183.24 | 25.9498 | 0.0056454 | 0.014646 | 525.7014 | 551.6512 | 0.5446 | 0.0010329 | 538.6763 | 12.9749 | 534.3513 | 1.0217 | 0.024609 | 1.0217 | 0.024609
183.26 | 26.0547 | 0.0056454 | 0.014789 | 527.1448 | 553.1995 | 0.1012 | 0.00019194 | 540.1721 | 13.0273 | 535.8297 | 1.0245 | 0.024708 | 1.0245 | 0.024708
183.28 | 25.4256 | 0.0056454 | 0.014646 | 526.2551 | 551.6807 | -0.0091 | -1.7259e-05 | 538.9679 | 12.7128 | 534.7303 | 1.0222 | 0.024112 | 1.0222 | 0.024112
183.3 | 24.8751 | 0.0056454 | 0.014646 | 527.5396 | 552.4147 | -0.2936 | -0.00055686 | 539.9772 | 12.4376 | 535.8313 | 1.0241 | 0.02359 | 1.0241 | 0.02359
183.32 | 23.8004 | 0.0056454 | 0.014215 | 526.7775 | 550.5779 | -0.5315 | -0.0010081 | 538.6777 | 11.9002 | 534.711 | 1.0217 | 0.022571 | 1.0217 | 0.022571
183.34 | 22.5423 | 0.0052691 | 0.013497 | 528.152 | 550.6943 | -0.906 | -0.0017184 | 539.4231 | 11.2711 | 535.6661 | 1.0231 | 0.021377 | 1.0231 | 0.021377
183.36 | 20.3667 | 0.0052691 | 0.012564 | 527.9317 | 548.2984 | -0.6857 | -0.0013005 | 538.115 | 10.1833 | 534.7206 | 1.0206 | 0.019314 | 1.0206 | 0.019314
183.38 | 18.1387 | 0.0048927 | 0.011271 | 528.4645 | 546.6032 | -1.2185 | -0.0023111 | 537.5338 | 9.0693 | 534.5107 | 1.0195 | 0.017201 | 1.0195 | 0.017201
183.4 | 15.7009 | 0.0043282 | 0.0099073 | 528.4431 | 544.144 | -1.1971 | -0.0022705 | 536.2936 | 7.8505 | 533.6767 | 1.0172 | 0.01489 | 1.0172 | 0.01489
183.42 | 13.0011 | 0.0037636 | 0.0083997 | 528.56 | 541.5611 | -1.314 | -0.0024922 | 535.0606 | 6.5006 | 532.8937 | 1.0148 | 0.012329 | 1.0148 | 0.012329
183.44 | 9.9867 | 0.0037636 | 0.0068921 | 528.5564 | 538.5431 | -1.3104 | -0.0024854 | 533.5498 | 4.9934 | 531.8853 | 1.012 | 0.0094707 | 1.012 | 0.0094707
183.46 | 6.7103 | 0.0031991 | 0.0050972 | 528.7583 | 535.4686 | -1.5123 | -0.0028683 | 532.1134 | 3.3551 | 530.9951 | 1.0092 | 0.0063635 | 1.0092 | 0.0063635
183.48 | 3.3027 | 0.0026345 | 0.0031589 | 528.9871 | 532.2898 | -1.7411 | -0.0033023 | 530.6385 | 1.6514 | 530.088 | 1.0064 | 0.003132 | 1.0064 | 0.003132
183.5 | 0.15727 | 0.0018818 | 0.0015794 | 528.6855 | 528.8428 | -1.4395 | -0.0027302 | 528.7641 | 0.078636 | 528.7379 | 1.0029 | 0.00014914 | 1.0029 | 0.00014914
183.52 | -2.9882 | 0.0013173 | 0 | 528.707 | 525.7188 | -1.461 | -0.002771 | 527.2129 | -1.4941 | 527.7109 | 0.99994 | -0.0028337 | 0.99994 | -0.0028337
183.54 | -6.1336 | 0.00056454 | -0.0019384 | 528.5477 | 522.4141 | -1.3017 | -0.0024689 | 525.4809 | -3.0668 | 526.5032 | 0.99665 | -0.0058166 | 0.99665 | -0.0058166
183.56 | -9.4625 | 0.00056454 | -0.0038768 | 528.7852 | 519.3227 | -1.5392 | -0.0029193 | 524.0539 | -4.7313 | 525.631 | 0.99395 | -0.0089735 | 0.99395 | -0.0089735
183.58 | -12.372 | -0.00037636 | -0.0058152 | 528.5576 | 516.1856 | -1.3116 | -0.0024876 | 522.3716 | -6.186 | 524.4336 | 0.99075 | -0.011733 | 0.99075 | -0.011733
183.6 | -14.8884 | -0.00075272 | -0.0077536 | 528.469 | 513.5806 | -1.223 | -0.0023196 | 521.0248 | -7.4442 | 523.5062 | 0.9882 | -0.014119 | 0.9882 | -0.014119
183.62 | -17.195 | -0.0013173 | -0.010482 | 528.4321 | 511.2371 | -1.1861 | -0.0022496 | 519.8346 | -8.5975 | 522.7004 | 0.98594 | -0.016306 | 0.98594 | -0.016306
183.64 | -19.5541 | -0.0016936 | -0.013928 | 528.5293 | 508.9752 | -1.2833 | -0.002434 | 518.7523 | -9.777 | 522.0113 | 0.98389 | -0.018544 | 0.98389 | -0.018544
183.66 | -21.7821 | -0.0016936 | -0.017804 | 528.3074 | 506.5253 | -1.0614 | -0.0020131 | 517.4163 | -10.8911 | 521.0467 | 0.98136 | -0.020656 | 0.98136 | -0.020656
183.68 | -23.748 | -0.0024464 | -0.020461 | 528.3148 | 504.5668 | -1.0688 | -0.0020271 | 516.4408 | -11.874 | 520.3988 | 0.97951 | -0.022521 | 0.97951 | -0.022521
183.7 | -24.4819 | -0.0026345 | -0.021753 | 528.8682 | 504.3863 | -0.6222 | -0.0011801 | 516.6272 | -12.241 | 520.7076 | 0.97986 | -0.023217 | 0.97986 | -0.023217
183.72 | -25.2945 | -0.0026345 | -0.023332 | 528.8116 | 503.5171 | -0.5656 | -0.0010727 | 516.1643 | -12.6473 | 520.3801 | 0.97898 | -0.023987 | 0.97898 | -0.023987
183.74 | -26.3168 | -0.0028227 | -0.024912 | 529.1073 | 502.7905 | -0.8613 | -0.0016336 | 515.9489 | -13.1584 | 520.335 | 0.97857 | -0.024957 | 0.97857 | -0.024957
183.76 | -26.3954 | -0.0028227 | -0.024984 | 528.6254 | 502.23 | -0.3794 | -0.00071959 | 515.4277 | -13.1977 | 519.8269 | 0.97758 | -0.025031 | 0.97758 | -0.025031
183.78 | -26.343 | -0.0028227 | -0.02484 | 528.6296 | 502.2866 | -0.3836 | -0.00072755 | 515.4581 | -13.1715 | 519.8486 | 0.97764 | -0.024982 | 0.97764 | -0.024982
183.8 | -26.474 | -0.0028227 | -0.023189 | 528.807 | 502.333 | -0.561 | -0.001064 | 515.57 | -13.237 | 519.9823 | 0.97785 | -0.025106 | 0.97785 | -0.025106
183.82 | -25.6615 | -0.0026345 | -0.017517 | 528.4954 | 502.8339 | -0.2494 | -0.00047302 | 515.6647 | -12.8307 | 519.9416 | 0.97803 | -0.024335 | 0.97803 | -0.024335
183.84 | -21.52 | -0.0026345 | -0.010769 | 527.2356 | 505.7156 | 1.0104 | 0.0019164 | 516.4756 | -10.76 | 520.0623 | 0.97957 | -0.020408 | 0.97957 | -0.020408
183.86 | -20.655 | -0.0024464 | -0.0098355 | 526.6271 | 505.9721 | 0.6189 | 0.0011738 | 516.2996 | -10.3275 | 519.7421 | 0.97924 | -0.019588 | 0.97924 | -0.019588
183.88 | -18.1387 | -0.0018818 | -0.0081125 | 526.3294 | 508.1907 | 0.9166 | 0.0017385 | 517.2601 | -9.0693 | 520.2832 | 0.98106 | -0.017201 | 0.98106 | -0.017201
183.9 | -15.7009 | -0.0015054 | -0.0066049 | 526.1407 | 510.4398 | 1.1053 | 0.0020964 | 518.2902 | -7.8505 | 520.9071 | 0.98301 | -0.01489 | 0.98301 | -0.01489
183.92 | -13.0273 | -0.00094091 | -0.0050972 | 526.1953 | 513.168 | 1.0507 | 0.0019928 | 519.6816 | -6.5137 | 521.8529 | 0.98565 | -0.012354 | 0.98565 | -0.012354
183.94 | -10.144 | -0.00037636 | -0.003446 | 526.3823 | 516.2383 | 0.8637 | 0.0016381 | 521.3103 | -5.072 | 523.001 | 0.98874 | -0.0096198 | 0.98874 | -0.0096198
183.96 | -6.7889 | -0.00037636 | -0.0019384 | 525.901 | 519.1121 | 1.345 | 0.002551 | 522.5066 | -3.3944 | 523.638 | 0.99101 | -0.0064381 | 0.99101 | -0.0064381
183.98 | -3.7221 | 0.00018818 | -0.00028717 | 526.0565 | 522.3344 | 1.1895 | 0.0022561 | 524.1955 | -1.861 | 524.8158 | 0.99421 | -0.0035298 | 0.99421 | -0.0035298
184 | -0.47181 | 0.00094091 | 0.0012205 | 525.9082 | 525.4364 | 1.3378 | 0.0025373 | 525.6723 | -0.23591 | 525.7509 | 0.99702 | -0.00044743 | 0.99702 | -0.00044743
184.02 | 3.0144 | 0.0015054 | 0.0028717 | 525.9487 | 528.9631 | 1.2973 | 0.0024605 | 527.4559 | 1.5072 | 526.9535 | 1.0004 | 0.0028586 | 1.0004 | 0.0028586
184.04 | 6.1336 | 0.0022582 | 0.0043075 | 526.057 | 532.1906 | 1.189 | 0.0022551 | 529.1238 | 3.0668 | 528.1015 | 1.0036 | 0.0058166 | 1.0036 | 0.0058166
184.06 | 9.0693 | 0.0028227 | 0.0059588 | 526.1745 | 535.2438 | 1.0715 | 0.0020323 | 530.7092 | 4.5347 | 529.1976 | 1.0066 | 0.0086007 | 1.0066 | 0.0086007
184.08 | 12.0313 | 0.0028227 | 0.0073228 | 526.1275 | 538.1588 | 1.1185 | 0.0021214 | 532.1431 | 6.0156 | 530.1379 | 1.0093 | 0.01141 | 1.0093 | 0.01141
184.1 | 14.7835 | 0.0033873 | 0.0085433 | 525.1223 | 539.9058 | 1.1237 | 0.0021313 | 532.5141 | 7.3918 | 530.0501 | 1.01 | 0.01402 | 1.01 | 0.01402
184.12 | 17.195 | 0.0039518 | 0.0099073 | 524.9842 | 542.1792 | 1.2618 | 0.0023932 | 533.5817 | 8.5975 | 530.7159 | 1.012 | 0.016306 | 1.012 | 0.016306
184.14 | 19.5541 | 0.0043282 | 0.011056 | 526.0925 | 545.6466 | 1.1535 | 0.0021878 | 535.8695 | 9.777 | 532.6105 | 1.0164 | 0.018544 | 1.0164 | 0.018544
184.16 | 21.4938 | 0.0047045 | 0.012133 | 526.593 | 548.0868 | 0.653 | 0.0012385 | 537.3399 | 10.7469 | 533.7576 | 1.0191 | 0.020383 | 1.0191 | 0.020383
184.18 | 23.1451 | 0.0050809 | 0.012994 | 525.3342 | 548.4793 | 0.9118 | 0.0017294 | 536.9068 | 11.5726 | 533.0492 | 1.0183 | 0.021949 | 1.0183 | 0.021949
184.2 | 24.2985 | 0.0050809 | 0.013712 | 525.6388 | 549.9373 | 0.6072 | 0.0011516 | 537.788 | 12.1492 | 533.7383 | 1.02 | 0.023043 | 1.02 | 0.023043
184.22 | 25.3207 | 0.0054573 | 0.014215 | 525.735 | 551.0557 | 0.511 | 0.00096919 | 538.3954 | 12.6604 | 534.1752 | 1.0211 | 0.024012 | 1.0211 | 0.024012
184.24 | 25.478 | 0.0056454 | 0.014646 | 526.2037 | 551.6817 | 0.0423 | 8.0228e-05 | 538.9427 | 12.739 | 534.6964 | 1.0222 | 0.024161 | 1.0222 | 0.024161
184.26 | 25.5042 | 0.0056454 | 0.014789 | 526.1328 | 551.637 | 0.1132 | 0.0002147 | 538.8849 | 12.7521 | 534.6342 | 1.0221 | 0.024186 | 1.0221 | 0.024186
184.28 | 25.0062 | 0.0056454 | 0.014789 | 526.1253 | 551.1315 | 0.1207 | 0.00022893 | 538.6284 | 12.5031 | 534.4607 | 1.0216 | 0.023714 | 1.0216 | 0.023714
184.3 | 24.4819 | 0.0056454 | 0.014646 | 526.1755 | 550.6574 | 0.0705 | 0.00013371 | 538.4165 | 12.241 | 534.3361 | 1.0212 | 0.023217 | 1.0212 | 0.023217
184.32 | 23.6432 | 0.0056454 | 0.014215 | 526.5547 | 550.1979 | -0.3087 | -0.0005855 | 538.3763 | 11.8216 | 534.4358 | 1.0211 | 0.022421 | 1.0211 | 0.022421
184.34 | 22.0967 | 0.0054573 | 0.013569 | 527.0118 | 549.1085 | -0.7658 | -0.0014525 | 538.0601 | 11.0483 | 534.3774 | 1.0205 | 0.020955 | 1.0205 | 0.020955
184.36 | 20.0259 | 0.0050809 | 0.012564 | 528.1777 | 548.2036 | -0.9317 | -0.0017671 | 538.1907 | 10.013 | 534.853 | 1.0208 | 0.018991 | 1.0208 | 0.018991
184.38 | 17.7979 | 0.0047045 | 0.0112 | 528.409 | 546.2069 | -1.163 | -0.0022058 | 537.3079 | 8.8989 | 534.3416 | 1.0191 | 0.016878 | 1.0191 | 0.016878
184.4 | 15.1505 | 0.00414 | 0.0099073 | 528.6568 | 543.8073 | -1.4108 | -0.0026758 | 536.232 | 7.5752 | 533.707 | 1.017 | 0.014368 | 1.017 | 0.014368
184.42 | 12.5031 | 0.0035754 | 0.0084715 | 528.5345 | 541.0376 | -1.2885 | -0.0024438 | 534.786 | 6.2515 | 532.7022 | 1.0143 | 0.011857 | 1.0143 | 0.011857
184.44 | 9.6722 | 0.0035754 | 0.0068921 | 528.6145 | 538.2867 | -1.3685 | -0.0025956 | 533.4506 | 4.8361 | 531.8386 | 1.0118 | 0.0091724 | 1.0118 | 0.0091724
184.46 | 6.4219 | 0.0030109 | 0.0050972 | 528.6525 | 535.0744 | -1.4065 | -0.0026676 | 531.8635 | 3.211 | 530.7931 | 1.0088 | 0.0060901 | 1.0088 | 0.0060901
184.48 | 3.1454 | 0.0022582 | 0.0031589 | 528.6121 | 531.7575 | -1.3661 | -0.002591 | 530.1848 | 1.5727 | 529.6606 | 1.0056 | 0.0029829 | 1.0056 | 0.0029829
184.5 | -0.13106 | 0.0016936 | 0.0015076 | 528.6483 | 528.5172 | -1.4023 | -0.0026597 | 528.5828 | -0.06553 | 528.6046 | 1.0025 | -0.00012429 | 1.0025 | -0.00012429
184.52 | -3.2241 | 0.00094091 | -0.00014358 | 528.658 | 525.4339 | -1.412 | -0.0026781 | 527.046 | -1.612 | 527.5833 | 0.99962 | -0.0030575 | 0.99962 | -0.0030575
184.54 | -6.3171 | 0.00037636 | -0.0019384 | 528.7364 | 522.4193 | -1.4904 | -0.0028268 | 525.5779 | -3.1585 | 526.6307 | 0.99684 | -0.0059906 | 0.99684 | -0.0059906
184.56 | -9.5936 | -0.00018818 | -0.0038768 | 528.7729 | 519.1793 | -1.5269 | -0.002896 | 523.9761 | -4.7968 | 525.575 | 0.9938 | -0.0090978 | 0.9938 | -0.0090978
184.58 | -12.5293 | -0.00018818 | -0.0056716 | 528.7938 | 516.2645 | -1.5478 | -0.0029356 | 522.5291 | -6.2647 | 524.6174 | 0.99105 | -0.011882 | 0.99105 | -0.011882
184.6 | -15.1767 | -0.00075272 | -0.00761 | 528.554 | 513.3773 | -1.308 | -0.0024808 | 520.9656 | -7.5884 | 523.4951 | 0.98809 | -0.014392 | 0.98809 | -0.014392
184.62 | -17.5882 | -0.0013173 | -0.0098355 | 528.5945 | 511.0063 | -1.3485 | -0.0025576 | 519.8004 | -8.7941 | 522.7318 | 0.98588 | -0.016679 | 0.98588 | -0.016679
184.64 | -19.5017 | -0.0016936 | -0.012492 | 529.3092 | 509.8075 | -1.0632 | -0.0020165 | 519.5584 | -9.7508 | 522.8086 | 0.98542 | -0.018494 | 0.98542 | -0.018494
184.66 | -21.4938 | -0.0016936 | -0.01601 | 529.3575 | 507.8637 | -1.1115 | -0.0021081 | 518.6106 | -10.7469 | 522.1929 | 0.98362 | -0.020383 | 0.98362 | -0.020383
184.68 | -23.5383 | -0.00207 | -0.019958 | 529.1685 | 505.6302 | -0.9225 | -0.0017497 | 517.3993 | -11.7692 | 521.3224 | 0.98132 | -0.022322 | 0.98132 | -0.022322
184.7 | -24.9275 | -0.0024464 | -0.022543 | 529.2296 | 504.3021 | -0.9836 | -0.0018655 | 516.7658 | -12.4638 | 520.9204 | 0.98012 | -0.023639 | 0.98012 | -0.023639
184.72 | -25.6877 | -0.0028227 | -0.023763 | 528.8485 | 503.1608 | -0.6025 | -0.0011427 | 516.0047 | -12.8438 | 520.2859 | 0.97868 | -0.02436 | 0.97868 | -0.02436
184.74 | -26.0547 | -0.0028227 | -0.024553 | 528.7635 | 502.7088 | -0.5175 | -0.00098152 | 515.7362 | -13.0273 | 520.0786 | 0.97817 | -0.024708 | 0.97817 | -0.024708
184.76 | -26.1333 | -0.0028227 | -0.02484 | 527.5438 | 501.4105 | -0.2978 | -0.00056482 | 514.4772 | -13.0666 | 518.8327 | 0.97578 | -0.024783 | 0.97578 | -0.024783
184.78 | -26.2644 | -0.0028227 | -0.024768 | 527.6741 | 501.4097 | -0.4281 | -0.00081195 | 514.5419 | -13.1322 | 518.9193 | 0.9759 | -0.024907 | 0.9759 | -0.024907
184.8 | -26.5003 | -0.0028227 | -0.02362 | 527.6992 | 501.1989 | -0.4532 | -0.00085956 | 514.4491 | -13.2501 | 518.8658 | 0.97573 | -0.025131 | 0.97573 | -0.025131
184.82 | -25.8712 | -0.0028227 | -0.018738 | 527.5959 | 501.7247 | -0.3499 | -0.00066364 | 514.6603 | -12.9356 | 518.9722 | 0.97613 | -0.024534 | 0.97613 | -0.024534
184.84 | -21.1268 | -0.0026345 | -0.010625 | 526.144 | 505.0172 | 1.102 | 0.0020901 | 515.5806 | -10.5634 | 519.1017 | 0.97787 | -0.020035 | 0.97787 | -0.020035
184.86 | -20.7336 | -0.00207 | -0.0099791 | 526.4419 | 505.7083 | 0.8041 | 0.0015251 | 516.0751 | -10.3668 | 519.5307 | 0.97881 | -0.019662 | 0.97881 | -0.019662
184.88 | -17.9552 | -0.00207 | -0.0082561 | 526.2487 | 508.2935 | 0.9973 | 0.0018915 | 517.2711 | -8.9776 | 520.2636 | 0.98108 | -0.017027 | 0.98108 | -0.017027
184.9 | -15.4912 | -0.0018818 | -0.0068921 | 526.2413 | 510.7501 | 1.0047 | 0.0019056 | 518.4957 | -7.7456 | 521.0776 | 0.9834 | -0.014691 | 0.9834 | -0.014691
184.92 | -12.7914 | -0.0011291 | -0.0053844 | 526.2224 | 513.431 | 1.0236 | 0.0019414 | 519.8267 | -6.3957 | 521.9586 | 0.98593 | -0.01213 | 0.98593 | -0.01213
184.94 | -9.8819 | -0.00037636 | -0.0035896 | 526.229 | 516.3471 | 1.017 | 0.0019289 | 521.2881 | -4.9409 | 522.935 | 0.9887 | -0.0093712 | 0.9887 | -0.0093712
184.96 | -6.684 | 0.00018818 | -0.0019384 | 526.0459 | 519.3619 | 1.2001 | 0.0022762 | 522.7039 | -3.342 | 523.8179 | 0.99139 | -0.0063386 | 0.99139 | -0.0063386
184.98 | -3.2241 | 0.00075272 | -0.00028717 | 526.2019 | 522.9778 | 1.0441 | 0.0019803 | 524.5899 | -1.612 | 525.1272 | 0.99496 | -0.0030575 | 0.99496 | -0.0030575
185 | -0.18348 | 0.00075272 | 0.0011487 | 525.991 | 525.8075 | 1.255 | 0.0023803 | 525.8993 | -0.091742 | 525.9298 | 0.99745 | -0.000174 | 0.99745 | -0.000174
185.02 | 3.093 | 0.0015054 | 0.0027999 | 525.8675 | 528.9605 | 1.3785 | 0.0026145 | 527.414 | 1.5465 | 526.8985 | 1.0003 | 0.0029332 | 1.0003 | 0.0029332
185.04 | 6.3957 | 0.00207 | 0.0042357 | 525.9749 | 532.3706 | 1.2711 | 0.0024108 | 529.1728 | 3.1979 | 528.1068 | 1.0037 | 0.0060652 | 1.0037 | 0.0060652
185.06 | 9.4101 | 0.0024464 | 0.0058152 | 526.2643 | 535.6744 | 0.9817 | 0.0018619 | 530.9693 | 4.705 | 529.401 | 1.0071 | 0.0089238 | 1.0071 | 0.0089238
185.08 | 12.5817 | 0.0031991 | 0.0073228 | 525.9046 | 538.4863 | 1.3414 | 0.0025442 | 532.1955 | 6.2909 | 530.0985 | 1.0094 | 0.011932 | 1.0094 | 0.011932
185.1 | 15.1505 | 0.0031991 | 0.0085433 | 526.2466 | 541.3971 | 0.9994 | 0.0018955 | 533.8218 | 7.5752 | 531.2968 | 1.0125 | 0.014368 | 1.0125 | 0.014368
185.12 | 17.8241 | 0.0037636 | 0.0099073 | 526.0839 | 543.908 | 1.1621 | 0.0022041 | 534.996 | 8.9121 | 532.0253 | 1.0147 | 0.016903 | 1.0147 | 0.016903
185.14 | 20.0521 | 0.0043282 | 0.010912 | 525.1548 | 545.2069 | 1.0912 | 0.0020696 | 535.1809 | 10.0261 | 531.8388 | 1.015 | 0.019016 | 1.015 | 0.019016
185.16 | 22.0442 | 0.0047045 | 0.012061 | 525.0607 | 547.1049 | 1.1853 | 0.0022481 | 536.0828 | 11.0221 | 532.4088 | 1.0168 | 0.020905 | 1.0168 | 0.020905
185.18 | 23.381 | 0.0050809 | 0.012994 | 526.3635 | 549.7445 | 0.8825 | 0.0016738 | 538.054 | 11.6905 | 534.1572 | 1.0205 | 0.022173 | 1.0205 | 0.022173
185.2 | 24.8489 | 0.0052691 | 0.013641 | 525.5403 | 550.3892 | 0.7057 | 0.0013385 | 537.9648 | 12.4245 | 533.8233 | 1.0203 | 0.023565 | 1.0203 | 0.023565
185.22 | 25.6615 | 0.0054573 | 0.014215 | 525.4816 | 551.1431 | 0.7644 | 0.0014498 | 538.3123 | 12.8307 | 534.0354 | 1.021 | 0.024335 | 1.021 | 0.024335
185.24 | 25.976 | 0.0056454 | 0.014502 | 525.924 | 551.9 | 0.322 | 0.00061072 | 538.912 | 12.988 | 534.5827 | 1.0221 | 0.024634 | 1.0221 | 0.024634
185.26 | 26.1071 | 0.0056454 | 0.014717 | 526.004 | 552.1111 | 0.242 | 0.00045899 | 539.0575 | 13.0535 | 534.7064 | 1.0224 | 0.024758 | 1.0224 | 0.024758
185.28 | 25.478 | 0.0056454 | 0.014646 | 527.0562 | 552.5342 | 0.1898 | 0.00035998 | 539.7952 | 12.739 | 535.5489 | 1.0238 | 0.024161 | 1.0238 | 0.024161
185.3 | 24.8751 | 0.0056454 | 0.014502 | 527.2324 | 552.1075 | 0.0136 | 2.5794e-05 | 539.67 | 12.4376 | 535.5241 | 1.0236 | 0.02359 | 1.0236 | 0.02359
185.32 | 24.0888 | 0.0054573 | 0.014071 | 527.7709 | 551.8597 | -0.5249 | -0.00099555 | 539.8153 | 12.0444 | 535.8005 | 1.0238 | 0.022844 | 1.0238 | 0.022844
185.34 | 22.4374 | 0.0054573 | 0.013497 | 527.8834 | 550.3208 | -0.6374 | -0.0012089 | 539.1021 | 11.2187 | 535.3625 | 1.0225 | 0.021278 | 1.0225 | 0.021278
185.36 | 20.4453 | 0.0050809 | 0.01242 | 528.2125 | 548.6578 | -0.9665 | -0.0018331 | 538.4352 | 10.2227 | 535.0276 | 1.0212 | 0.019389 | 1.0212 | 0.019389
185.38 | 18.3746 | 0.0047045 | 0.0112 | 528.152 | 546.5266 | -0.906 | -0.0017184 | 537.3393 | 9.1873 | 534.2769 | 1.0191 | 0.017425 | 1.0191 | 0.017425
185.4 | 15.6485 | 0.0045163 | 0.0097637 | 528.4297 | 544.0782 | -1.1837 | -0.0022451 | 536.254 | 7.8243 | 533.6459 | 1.0171 | 0.01484 | 1.0171 | 0.01484
185.42 | 12.9749 | 0.0039518 | 0.0082561 | 528.5477 | 541.5226 | -1.3017 | -0.0024689 | 535.0352 | 6.4875 | 532.8727 | 1.0148 | 0.012304 | 1.0148 | 0.012304
185.44 | 10.0392 | 0.0030109 | 0.0067485 | 528.3608 | 538.4 | -1.1148 | -0.0021144 | 533.3804 | 5.0196 | 531.7072 | 1.0116 | 0.0095204 | 1.0116 | 0.0095204
185.46 | 6.8675 | 0.0028227 | 0.0049537 | 528.8164 | 535.6839 | -1.5704 | -0.0029785 | 532.2502 | 3.4338 | 531.1056 | 1.0095 | 0.0065126 | 1.0095 | 0.0065126
185.48 | 3.46 | 0.00207 | 0.0031589 | 528.716 | 532.176 | -1.47 | -0.0027881 | 530.446 | 1.73 | 529.8693 | 1.0061 | 0.0032812 | 1.0061 | 0.0032812
185.5 | 0.2097 | 0.00207 | 0.0015076 | 528.5937 | 528.8034 | -1.3477 | -0.0025561 | 528.6985 | 0.10485 | 528.6636 | 1.0028 | 0.00019886 | 1.0028 | 0.00019886
185.52 | -2.8833 | 0.0015054 | -0.00028717 | 528.7487 | 525.8654 | -1.5027 | -0.0028501 | 527.307 | -1.4417 | 527.7876 | 1.0001 | -0.0027343 | 1.0001 | -0.0027343
185.54 | -6.186 | 0.00075272 | -0.002082 | 528.6807 | 522.4947 | -1.4347 | -0.0027211 | 525.5877 | -3.093 | 526.6187 | 0.99685 | -0.0058663 | 0.99685 | -0.0058663
185.56 | -9.2266 | 0.00018818 | -0.0040204 | 528.6812 | 519.4546 | -1.4352 | -0.0027221 | 524.0679 | -4.6133 | 525.6057 | 0.99397 | -0.0087498 | 0.99397 | -0.0087498
185.58 | -12.1623 | -0.00037636 | -0.0061023 | 528.6342 | 516.4719 | -1.3882 | -0.0026329 | 522.553 | -6.0812 | 524.5801 | 0.9911 | -0.011534 | 0.9911 | -0.011534
185.6 | -15.0719 | -0.00094091 | -0.0081843 | 529.7368 | 514.6649 | -1.4908 | -0.0028275 | 522.2009 | -7.5359 | 524.7128 | 0.99043 | -0.014293 | 0.99043 | -0.014293
185.62 | -17.2212 | -0.0015054 | -0.010338 | 529.5147 | 512.2935 | -1.2687 | -0.0024063 | 520.9041 | -8.6106 | 523.7743 | 0.98797 | -0.016331 | 0.98797 | -0.016331
185.64 | -19.2133 | -0.0015054 | -0.013282 | 529.0387 | 509.8254 | -0.7927 | -0.0015035 | 519.432 | -9.6067 | 522.6343 | 0.98518 | -0.01822 | 0.98518 | -0.01822
185.66 | -21.3365 | -0.0018818 | -0.016871 | 528.1163 | 506.7798 | -0.8703 | -0.0016507 | 517.448 | -10.6683 | 521.0041 | 0.98142 | -0.020234 | 0.98142 | -0.020234
185.68 | -23.5383 | -0.0022582 | -0.020533 | 528.4822 | 504.9439 | -1.2362 | -0.0023446 | 516.713 | -11.7692 | 520.6361 | 0.98002 | -0.022322 | 0.98002 | -0.022322
185.7 | -24.5344 | -0.0026345 | -0.022399 | 529.0897 | 504.5553 | -0.8437 | -0.0016002 | 516.8225 | -12.2672 | 520.9116 | 0.98023 | -0.023267 | 0.98023 | -0.023267
185.72 | -25.4256 | -0.0028227 | -0.02405 | 529.0897 | 503.6641 | -0.8437 | -0.0016002 | 516.3769 | -12.7128 | 520.6145 | 0.97939 | -0.024112 | 0.97939 | -0.024112
185.74 | -26.0022 | -0.0028227 | -0.02484 | 528.6802 | 502.678 | -0.4342 | -0.00082352 | 515.6791 | -13.0011 | 520.0128 | 0.97806 | -0.024659 | 0.97806 | -0.024659
185.76 | -26.0284 | -0.0028227 | -0.02484 | 528.8014 | 502.773 | -0.5554 | -0.0010534 | 515.7872 | -13.0142 | 520.1253 | 0.97827 | -0.024683 | 0.97827 | -0.024683
185.78 | -25.9498 | -0.0028227 | -0.024768 | 528.7543 | 502.8045 | -0.5083 | -0.00096407 | 515.7794 | -12.9749 | 520.1044 | 0.97825 | -0.024609 | 0.97825 | -0.024609
185.8 | -26.1857 | -0.0028227 | -0.023691 | 528.7286 | 502.5429 | -0.4826 | -0.00091532 | 515.6357 | -13.0929 | 520 | 0.97798 | -0.024833 | 0.97798 | -0.024833
185.82 | -25.5828 | -0.0028227 | -0.01881 | 527.4159 | 501.8331 | -0.1699 | -0.00032224 | 514.6245 | -12.7914 | 518.8883 | 0.97606 | -0.024261 | 0.97606 | -0.024261
185.84 | -20.9695 | -0.0028227 | -0.010482 | 526.1097 | 505.1402 | 1.1363 | 0.0021552 | 515.6249 | -10.4848 | 519.1199 | 0.97796 | -0.019886 | 0.97796 | -0.019886
185.86 | -20.157 | -0.0024464 | -0.0095484 | 526.637 | 506.48 | 0.609 | 0.0011551 | 516.5585 | -10.0785 | 519.918 | 0.97973 | -0.019115 | 0.97973 | -0.019115
185.88 | -17.7193 | -0.00207 | -0.0080407 | 526.2559 | 508.5366 | 0.9901 | 0.0018779 | 517.3963 | -8.8596 | 520.3495 | 0.98132 | -0.016804 | 0.98132 | -0.016804
185.9 | -15.1505 | -0.0016936 | -0.0066049 | 526.1929 | 511.0424 | 1.0531 | 0.0019974 | 518.6177 | -7.5752 | 521.1427 | 0.98364 | -0.014368 | 0.98364 | -0.014368
185.92 | -12.4507 | -0.0011291 | -0.0050972 | 526.2687 | 513.818 | 0.9773 | 0.0018536 | 520.0434 | -6.2253 | 522.1185 | 0.98634 | -0.011807 | 0.98634 | -0.011807
185.94 | -9.5674 | -0.00056454 | -0.0033024 | 526.0455 | 516.4781 | 1.2005 | 0.0022769 | 521.2618 | -4.7837 | 522.8564 | 0.98865 | -0.009073 | 0.98865 | -0.009073
185.96 | -6.3171 | 0 | -0.0017948 | 526.1953 | 519.8782 | 1.0507 | 0.0019928 | 523.0368 | -3.1585 | 524.0896 | 0.99202 | -0.0059906 | 0.99202 | -0.0059906
185.98 | -3.1454 | 0.00075272 | -0.00028717 | 525.9323 | 522.7869 | 1.3137 | 0.0024916 | 524.3596 | -1.5727 | 524.8838 | 0.99453 | -0.0029829 | 0.99453 | -0.0029829
186 | 0.052424 | 0.00075272 | 0.0011487 | 525.8874 | 525.9398 | 1.3586 | 0.0025768 | 525.9136 | 0.026212 | 525.9049 | 0.99747 | 4.9715e-05 | 0.99747 | 4.9715e-05
186.02 | 3.1454 | 0.0013173 | 0.0027281 | 525.8032 | 528.9486 | 1.4428 | 0.0027365 | 527.3759 | 1.5727 | 526.8517 | 1.0002 | 0.0029829 | 1.0002 | 0.0029829
186.04 | 6.3957 | 0.00207 | 0.0041639 | 525.969 | 532.3647 | 1.277 | 0.002422 | 529.1669 | 3.1979 | 528.1009 | 1.0036 | 0.0060652 | 1.0036 | 0.0060652
186.06 | 9.5936 | 0.0026345 | 0.0058152 | 525.9529 | 535.5465 | 1.2931 | 0.0024526 | 530.7497 | 4.7968 | 529.1508 | 1.0066 | 0.0090978 | 1.0066 | 0.0090978
186.08 | 12.7128 | 0.0026345 | 0.007251 | 526.0337 | 538.7465 | 1.2123 | 0.0022993 | 532.3901 | 6.3564 | 530.2713 | 1.0098 | 0.012056 | 1.0098 | 0.012056
186.1 | 15.4126 | 0.0031991 | 0.0086869 | 526.3323 | 541.7449 | 0.9137 | 0.001733 | 534.0386 | 7.7063 | 531.4698 | 1.0129 | 0.014616 | 1.0129 | 0.014616
186.12 | 17.6668 | 0.0037636 | 0.0099073 | 526.1745 | 543.8413 | 1.0715 | 0.0020323 | 535.0079 | 8.8334 | 532.0634 | 1.0147 | 0.016754 | 1.0147 | 0.016754
186.14 | 19.7114 | 0.0043282 | 0.011056 | 525.1443 | 544.8557 | 1.1017 | 0.0020895 | 535 | 9.8557 | 531.7148 | 1.0147 | 0.018693 | 1.0147 | 0.018693
186.16 | 21.887 | 0.0047045 | 0.012133 | 526.3011 | 548.1881 | 0.9449 | 0.0017921 | 537.2446 | 10.9435 | 533.5968 | 1.019 | 0.020756 | 1.019 | 0.020756
186.18 | 23.3548 | 0.0050809 | 0.012851 | 525.4381 | 548.7929 | 0.8079 | 0.0015323 | 537.1155 | 11.6774 | 533.223 | 1.0187 | 0.022148 | 1.0187 | 0.022148
186.2 | 24.5868 | 0.0050809 | 0.013784 | 525.5417 | 550.1285 | 0.7043 | 0.0013358 | 537.8351 | 12.2934 | 533.7373 | 1.0201 | 0.023316 | 1.0201 | 0.023316
186.22 | 25.3207 | 0.0054573 | 0.014215 | 525.7943 | 551.115 | 0.4517 | 0.00085672 | 538.4547 | 12.6604 | 534.2345 | 1.0213 | 0.024012 | 1.0213 | 0.024012
186.24 | 26.0022 | 0.0056454 | 0.014646 | 525.9282 | 551.9304 | 0.3178 | 0.00060275 | 538.9293 | 13.0011 | 534.5956 | 1.0222 | 0.024659 | 1.0222 | 0.024659
186.26 | 25.5566 | 0.0056454 | 0.014789 | 526.1472 | 551.7038 | 0.0988 | 0.00018739 | 538.9255 | 12.7783 | 534.6661 | 1.0222 | 0.024236 | 1.0222 | 0.024236
186.28 | 25.0324 | 0.0056454 | 0.014789 | 526.2551 | 551.2875 | -0.0091 | -1.7259e-05 | 538.7713 | 12.5162 | 534.5992 | 1.0219 | 0.023739 | 1.0219 | 0.023739
186.3 | 24.7965 | 0.0056454 | 0.014502 | 526.3174 | 551.1139 | -0.0714 | -0.00013542 | 538.7156 | 12.3982 | 534.5829 | 1.0218 | 0.023515 | 1.0218 | 0.023515
186.32 | 23.6432 | 0.0056454 | 0.014215 | 526.6594 | 550.3026 | -0.4134 | -0.00078407 | 538.481 | 11.8216 | 534.5405 | 1.0213 | 0.022421 | 1.0213 | 0.022421
186.34 | 22.1491 | 0.0056454 | 0.013641 | 526.9937 | 549.1428 | -0.7477 | -0.0014181 | 538.0682 | 11.0745 | 534.3767 | 1.0205 | 0.021005 | 1.0205 | 0.021005
186.36 | 20.1832 | 0.0052691 | 0.012707 | 527.1935 | 547.3767 | -0.9475 | -0.0017971 | 537.2851 | 10.0916 | 533.9212 | 1.019 | 0.01914 | 1.019 | 0.01914
186.38 | 17.6931 | 0.0048927 | 0.011343 | 528.4383 | 546.1314 | -1.1923 | -0.0022614 | 537.2848 | 8.8465 | 534.336 | 1.019 | 0.016779 | 1.019 | 0.016779
186.4 | 15.2291 | 0.0043282 | 0.010051 | 528.6145 | 543.8436 | -1.3685 | -0.0025956 | 536.2291 | 7.6146 | 533.6909 | 1.017 | 0.014442 | 1.017 | 0.014442
186.42 | 12.5293 | 0.0035754 | 0.0085433 | 528.8757 | 541.405 | -1.6297 | -0.003091 | 535.1404 | 6.2647 | 533.0521 | 1.015 | 0.011882 | 1.015 | 0.011882
186.44 | 9.777 | 0.0035754 | 0.0068921 | 528.8012 | 538.5782 | -1.5552 | -0.0029497 | 533.6897 | 4.8885 | 532.0602 | 1.0122 | 0.0092718 | 1.0122 | 0.0092718
186.46 | 6.3433 | 0.0031991 | 0.0048101 | 528.7314 | 535.0747 | -1.4854 | -0.0028173 | 531.903 | 3.1716 | 530.8458 | 1.0088 | 0.0060155 | 1.0088 | 0.0060155
186.48 | 2.8309 | 0.0026345 | 0.0030153 | 529.0329 | 531.8638 | -1.7869 | -0.0033891 | 530.4483 | 1.4154 | 529.9765 | 1.0061 | 0.0026846 | 1.0061 | 0.0026846
186.5 | -0.18348 | 0.0018818 | 0.0013641 | 528.885 | 528.7015 | -1.639 | -0.0031086 | 528.7933 | -0.091742 | 528.8238 | 1.0029 | -0.000174 | 1.0029 | -0.000174
186.52 | -3.46 | 0.00094091 | -0.00028717 | 528.8188 | 525.3588 | -1.5728 | -0.002983 | 527.0888 | -1.73 | 527.6655 | 0.9997 | -0.0032812 | 0.9997 | -0.0032812
186.54 | -6.3695 | 0.00094091 | -0.002082 | 528.699 | 522.3295 | -1.453 | -0.0027558 | 525.5143 | -3.1847 | 526.5758 | 0.99672 | -0.0060403 | 0.99672 | -0.0060403
186.56 | -9.6984 | 0.00037636 | -0.0040204 | 528.8447 | 519.1463 | -1.5987 | -0.0030322 | 523.9955 | -4.8492 | 525.6119 | 0.99383 | -0.0091972 | 0.99383 | -0.0091972
186.58 | -12.5293 | -0.00037636 | -0.0058152 | 528.8906 | 516.3613 | -1.6446 | -0.0031192 | 522.6259 | -6.2647 | 524.7142 | 0.99124 | -0.011882 | 0.99124 | -0.011882
186.6 | -15.2029 | -0.00094091 | -0.0076818 | 528.6561 | 513.4532 | -1.4101 | -0.0026745 | 521.0546 | -7.6015 | 523.5885 | 0.98826 | -0.014417 | 0.98826 | -0.014417
186.62 | -17.6668 | -0.0011291 | -0.0098355 | 528.6635 | 510.9967 | -1.4175 | -0.0026885 | 519.8301 | -8.8334 | 522.7746 | 0.98593 | -0.016754 | 0.98593 | -0.016754
186.64 | -19.6065 | -0.0016936 | -0.01242 | 528.3403 | 508.7338 | -1.0943 | -0.0020755 | 518.537 | -9.8033 | 521.8048 | 0.98348 | -0.018593 | 0.98348 | -0.018593
186.66 | -21.5724 | -0.0016936 | -0.016081 | 528.33 | 506.7576 | -1.084 | -0.002056 | 517.5438 | -10.7862 | 521.1392 | 0.9816 | -0.020458 | 0.9816 | -0.020458
186.68 | -23.4335 | -0.00207 | -0.020174 | 529.5618 | 506.1283 | -1.3158 | -0.0024956 | 517.8451 | -11.7167 | 521.7506 | 0.98217 | -0.022223 | 0.98217 | -0.022223
186.7 | -25.1897 | -0.0024464 | -0.023117 | 528.1635 | 502.9738 | -0.9175 | -0.0017402 | 515.5687 | -12.5948 | 519.7669 | 0.97785 | -0.023888 | 0.97785 | -0.023888
186.72 | -25.6877 | -0.0026345 | -0.02362 | 528.0474 | 502.3597 | -0.8014 | -0.00152 | 515.2036 | -12.8438 | 519.4848 | 0.97716 | -0.02436 | 0.97716 | -0.02436
186.74 | -25.8974 | -0.0028227 | -0.024625 | 528.9305 | 503.0331 | -0.6845 | -0.0012983 | 515.9818 | -12.9487 | 520.298 | 0.97864 | -0.024559 | 0.97864 | -0.024559
186.76 | -26.2119 | -0.0028227 | -0.02484 | 527.714 | 501.5021 | -0.468 | -0.00088763 | 514.608 | -13.106 | 518.9767 | 0.97603 | -0.024857 | 0.97603 | -0.024857
186.78 | -26.1595 | -0.0028227 | -0.02484 | 527.8246 | 501.6651 | -0.5786 | -0.0010974 | 514.7448 | -13.0798 | 519.1048 | 0.97629 | -0.024808 | 0.97629 | -0.024808
186.8 | -26.2381 | -0.0028227 | -0.023907 | 527.8527 | 501.6146 | -0.6067 | -0.0011507 | 514.7336 | -13.1191 | 519.1067 | 0.97627 | -0.024882 | 0.97627 | -0.024882
186.82 | -25.8974 | -0.0028227 | -0.019312 | 528.5372 | 502.6398 | -0.2912 | -0.0005523 | 515.5885 | -12.9487 | 519.9047 | 0.97789 | -0.024559 | 0.97789 | -0.024559
186.84 | -21.153 | -0.0024464 | -0.010769 | 526.4401 | 505.2871 | 0.8059 | 0.0015285 | 515.8636 | -10.5765 | 519.3891 | 0.97841 | -0.02006 | 0.97841 | -0.02006
186.86 | -20.4715 | -0.00207 | -0.0098355 | 526.5678 | 506.0963 | 0.6782 | 0.0012863 | 516.332 | -10.2358 | 519.744 | 0.9793 | -0.019414 | 0.9793 | -0.019414
186.88 | -17.929 | -0.00207 | -0.0080407 | 526.4738 | 508.5448 | 0.7722 | 0.0014646 | 517.5093 | -8.9645 | 520.4975 | 0.98153 | -0.017002 | 0.98153 | -0.017002
186.9 | -15.334 | -0.0016936 | -0.0066049 | 526.1078 | 510.7738 | 1.1382 | 0.0021588 | 518.4408 | -7.667 | 520.9965 | 0.9833 | -0.014542 | 0.9833 | -0.014542
186.92 | -12.6079 | -0.0011291 | -0.0050972 | 525.9812 | 513.3733 | 1.2648 | 0.0023989 | 519.6772 | -6.304 | 521.7786 | 0.98564 | -0.011956 | 0.98564 | -0.011956
186.94 | -9.646 | -0.00056454 | -0.0035178 | 526.0184 | 516.3724 | 1.2276 | 0.0023283 | 521.1954 | -4.823 | 522.8031 | 0.98852 | -0.0091475 | 0.98852 | -0.0091475
186.96 | -6.8151 | 0 | -0.0019384 | 526.0251 | 519.21 | 1.2209 | 0.0023156 | 522.6175 | -3.4076 | 523.7534 | 0.99122 | -0.0064629 | 0.99122 | -0.0064629
186.98 | -3.46 | 0 | -0.00028717 | 526.0465 | 522.5865 | 1.1995 | 0.002275 | 524.3165 | -1.73 | 524.8932 | 0.99444 | -0.0032812 | 0.99444 | -0.0032812
187 | -0.18348 | 0.00094091 | 0.0011487 | 526.2174 | 526.0339 | 1.0286 | 0.0019509 | 526.1257 | -0.091742 | 526.1562 | 0.99788 | -0.000174 | 0.99788 | -0.000174
187.02 | 3.0668 | 0.0016936 | 0.0027281 | 526.054 | 529.1208 | 1.192 | 0.0022608 | 527.5874 | 1.5334 | 527.0763 | 1.0006 | 0.0029083 | 1.0006 | 0.0029083
187.04 | 5.9501 | 0.0022582 | 0.0041639 | 526.0149 | 531.965 | 1.2311 | 0.002335 | 528.99 | 2.9751 | 527.9983 | 1.0033 | 0.0056426 | 1.0033 | 0.0056426
187.06 | 9.0431 | 0.0028227 | 0.0058152 | 525.0742 | 534.1173 | 1.1718 | 0.0022225 | 529.5958 | 4.5216 | 528.0886 | 1.0045 | 0.0085758 | 1.0045 | 0.0085758
187.08 | 12.2148 | 0.0028227 | 0.0071792 | 525.1285 | 537.3433 | 1.1175 | 0.0021195 | 531.2359 | 6.1074 | 529.2001 | 1.0076 | 0.011584 | 1.0076 | 0.011584
187.1 | 14.7311 | 0.0033873 | 0.0085433 | 526.24 | 540.9711 | 1.006 | 0.001908 | 533.6056 | 7.3656 | 531.1504 | 1.0121 | 0.01397 | 1.0121 | 0.01397
187.12 | 17.5882 | 0.0039518 | 0.0099073 | 526.3208 | 543.909 | 0.9252 | 0.0017548 | 535.1149 | 8.7941 | 532.1835 | 1.0149 | 0.016679 | 1.0149 | 0.016679
187.14 | 19.7376 | 0.0045163 | 0.010912 | 525.2514 | 544.989 | 0.9946 | 0.0018864 | 535.1202 | 9.8688 | 531.8306 | 1.0149 | 0.018718 | 1.0149 | 0.018718
187.16 | 21.8607 | 0.0048927 | 0.011989 | 525.1556 | 547.0163 | 1.0904 | 0.0020681 | 536.086 | 10.9304 | 532.4425 | 1.0168 | 0.020731 | 1.0168 | 0.020731
187.18 | 23.2762 | 0.0052691 | 0.012851 | 525.6414 | 548.9176 | 0.6046 | 0.0011467 | 537.2795 | 11.6381 | 533.4001 | 1.019 | 0.022073 | 1.019 | 0.022073
187.2 | 24.5082 | 0.0052691 | 0.013641 | 525.7833 | 550.2915 | 0.4627 | 0.00087758 | 538.0374 | 12.2541 | 533.9527 | 1.0205 | 0.023242 | 1.0205 | 0.023242
187.22 | 25.3994 | 0.0054573 | 0.014071 | 525.6394 | 551.0388 | 0.6066 | 0.0011505 | 538.3391 | 12.6997 | 534.1059 | 1.021 | 0.024087 | 1.021 | 0.024087
187.24 | 26.1333 | 0.0056454 | 0.014646 | 525.7747 | 551.908 | 0.4713 | 0.00089389 | 538.8413 | 13.0666 | 534.4858 | 1.022 | 0.024783 | 1.022 | 0.024783
187.26 | 25.6091 | 0.0056454 | 0.014646 | 526.0267 | 551.6358 | 0.2193 | 0.00041593 | 538.8312 | 12.8045 | 534.5631 | 1.022 | 0.024286 | 1.022 | 0.024286
187.28 | 25.1372 | 0.0056454 | 0.014646 | 526.2495 | 551.3867 | -0.0035 | -6.6383e-06 | 538.8181 | 12.5686 | 534.6286 | 1.0219 | 0.023838 | 1.0219 | 0.023838
187.3 | 24.6916 | 0.0056454 | 0.014502 | 526.4459 | 551.1375 | -0.1999 | -0.00037914 | 538.7917 | 12.3458 | 534.6764 | 1.0219 | 0.023416 | 1.0219 | 0.023416
187.32 | 23.8266 | 0.0056454 | 0.014071 | 527.4528 | 551.2794 | -0.2068 | -0.00039223 | 539.3661 | 11.9133 | 535.395 | 1.023 | 0.022595 | 1.023 | 0.022595
187.34 | 22.3064 | 0.0054573 | 0.013497 | 527.1041 | 549.4105 | -0.8581 | -0.0016275 | 538.2573 | 11.1532 | 534.5396 | 1.0209 | 0.021154 | 1.0209 | 0.021154
187.36 | 20.3142 | 0.0048927 | 0.01242 | 528.294 | 548.6082 | -1.048 | -0.0019877 | 538.4511 | 10.1571 | 535.0654 | 1.0213 | 0.019264 | 1.0213 | 0.019264
187.38 | 18.4008 | 0.0048927 | 0.0112 | 528.6573 | 547.0581 | -1.4113 | -0.0026767 | 537.8577 | 9.2004 | 534.7909 | 1.0201 | 0.01745 | 1.0201 | 0.01745
187.4 | 15.7796 | 0.0045163 | 0.0099073 | 527.4756 | 543.2552 | -1.2296 | -0.0023321 | 535.3654 | 7.8898 | 532.7355 | 1.0154 | 0.014964 | 1.0154 | 0.014964
187.42 | 12.6866 | 0.0039518 | 0.0082561 | 528.7377 | 541.4243 | -1.4917 | -0.0028292 | 535.081 | 6.3433 | 532.9666 | 1.0149 | 0.012031 | 1.0149 | 0.012031
187.44 | 9.9605 | 0.0033873 | 0.0066049 | 528.7565 | 538.717 | -1.5105 | -0.0028649 | 533.7368 | 4.9803 | 532.0767 | 1.0123 | 0.0094458 | 1.0123 | 0.0094458
187.46 | 6.8937 | 0.0026345 | 0.0048101 | 528.5642 | 535.4579 | -1.3182 | -0.0025002 | 532.0111 | 3.4469 | 530.8621 | 1.009 | 0.0065375 | 1.009 | 0.0065375
187.48 | 3.3027 | 0.00207 | 0.0029435 | 528.8451 | 532.1478 | -1.5991 | -0.0030329 | 530.4965 | 1.6514 | 529.946 | 1.0062 | 0.003132 | 1.0062 | 0.003132
187.5 | 0.15727 | 0.00207 | 0.0012205 | 528.6102 | 528.7675 | -1.3642 | -0.0025874 | 528.6888 | 0.078636 | 528.6626 | 1.0027 | 0.00014914 | 1.0027 | 0.00014914
187.52 | -3.1454 | 0.0015054 | -0.00028717 | 528.647 | 525.5016 | -1.401 | -0.0026572 | 527.0743 | -1.5727 | 527.5985 | 0.99967 | -0.0029829 | 0.99967 | -0.0029829
187.54 | -6.1598 | 0.00075272 | -0.002082 | 528.8397 | 522.6799 | -1.5937 | -0.0030227 | 525.7598 | -3.0799 | 526.7864 | 0.99718 | -0.0058415 | 0.99718 | -0.0058415
187.56 | -9.4363 | 0.00018818 | -0.0038768 | 528.8267 | 519.3904 | -1.5807 | -0.002998 | 524.1086 | -4.7181 | 525.6813 | 0.99405 | -0.0089487 | 0.99405 | -0.0089487
187.58 | -12.3458 | -0.00037636 | -0.0056716 | 528.7925 | 516.4467 | -1.5465 | -0.0029332 | 522.6196 | -6.1729 | 524.6772 | 0.99123 | -0.011708 | 0.99123 | -0.011708
187.6 | -14.9932 | -0.00037636 | -0.00761 | 528.7643 | 513.7711 | -1.5183 | -0.0028797 | 521.2677 | -7.4966 | 523.7666 | 0.98866 | -0.014218 | 0.98866 | -0.014218
187.62 | -17.195 | -0.00094091 | -0.0096919 | 528.4756 | 511.2806 | -1.2296 | -0.0023321 | 519.8781 | -8.5975 | 522.7439 | 0.98603 | -0.016306 | 0.98603 | -0.016306
187.64 | -19.423 | -0.0015054 | -0.01242 | 529.5779 | 510.1549 | -1.3319 | -0.0025261 | 519.8664 | -9.7115 | 523.1036 | 0.986 | -0.018419 | 0.986 | -0.018419
187.66 | -21.4676 | -0.0018818 | -0.015938 | 528.4437 | 506.9761 | -1.1977 | -0.0022716 | 517.7099 | -10.7338 | 521.2878 | 0.98191 | -0.020358 | 0.98191 | -0.020358
187.68 | -23.2238 | -0.0022582 | -0.019599 | 528.2841 | 505.0603 | -1.0381 | -0.0019689 | 516.6722 | -11.6119 | 520.5428 | 0.97995 | -0.022024 | 0.97995 | -0.022024
187.7 | -24.7703 | -0.0026345 | -0.022543 | 528.0051 | 503.2348 | -0.7591 | -0.0014397 | 515.62 | -12.3851 | 519.7483 | 0.97795 | -0.02349 | 0.97795 | -0.02349
187.72 | -25.4518 | -0.0026345 | -0.02362 | 527.912 | 502.4602 | -0.666 | -0.0012632 | 515.1861 | -12.7259 | 519.4281 | 0.97713 | -0.024137 | 0.97713 | -0.024137
187.74 | -25.8974 | -0.0026345 | -0.024338 | 527.8362 | 501.9388 | -0.5902 | -0.0011194 | 514.8875 | -12.9487 | 519.2037 | 0.97656 | -0.024559 | 0.97656 | -0.024559
187.76 | -25.976 | -0.0028227 | -0.024625 | 527.4686 | 501.4926 | -0.2226 | -0.00042219 | 514.4806 | -12.988 | 518.8099 | 0.97579 | -0.024634 | 0.97579 | -0.024634
187.78 | -26.0022 | -0.0028227 | -0.024553 | 527.7034 | 501.7012 | -0.4574 | -0.00086753 | 514.7023 | -13.0011 | 519.036 | 0.97621 | -0.024659 | 0.97621 | -0.024659
187.8 | -26.1857 | -0.0028227 | -0.023476 | 527.5744 | 501.3887 | -0.3284 | -0.00062286 | 514.4815 | -13.0929 | 518.8458 | 0.97579 | -0.024833 | 0.97579 | -0.024833
187.82 | -25.6091 | -0.0026345 | -0.018379 | 527.553 | 501.9439 | -0.307 | -0.00058227 | 514.7485 | -12.8045 | 519.0166 | 0.9763 | -0.024286 | 0.9763 | -0.024286
187.84 | -20.7598 | -0.0022582 | -0.010051 | 526.2338 | 505.474 | 1.0122 | 0.0019198 | 515.8539 | -10.3799 | 519.3139 | 0.97839 | -0.019687 | 0.97839 | -0.019687
187.86 | -20.4453 | -0.0022582 | -0.0094048 | 526.6083 | 506.163 | 0.6377 | 0.0012095 | 516.3856 | -10.2227 | 519.7932 | 0.9794 | -0.019389 | 0.9794 | -0.019389
187.88 | -17.6668 | -0.0018818 | -0.0077536 | 526.2875 | 508.6207 | 0.9585 | 0.0018179 | 517.4541 | -8.8334 | 520.3986 | 0.98143 | -0.016754 | 0.98143 | -0.016754
187.9 | -15.1767 | -0.0015054 | -0.0063895 | 526.057 | 510.8803 | 1.189 | 0.0022551 | 518.4686 | -7.5884 | 520.9981 | 0.98335 | -0.014392 | 0.98335 | -0.014392
187.92 | -12.6604 | -0.00094091 | -0.0049537 | 526.2224 | 513.562 | 1.0236 | 0.0019414 | 519.8922 | -6.3302 | 522.0023 | 0.98605 | -0.012006 | 0.98605 | -0.012006
187.94 | -9.6722 | -0.00037636 | -0.0033742 | 525.882 | 516.2098 | 1.364 | 0.002587 | 521.0459 | -4.8361 | 522.6579 | 0.98824 | -0.0091724 | 0.98824 | -0.0091724
187.96 | -6.5792 | -0.00037636 | -0.0017948 | 525.8828 | 519.3036 | 1.3632 | 0.0025855 | 522.5932 | -3.2896 | 523.6897 | 0.99118 | -0.0062392 | 0.99118 | -0.0062392
187.98 | -3.2503 | 0.00037636 | -0.00021538 | 525.7651 | 522.5148 | 1.4809 | 0.0028087 | 524.14 | -1.6251 | 524.6817 | 0.99411 | -0.0030823 | 0.99411 | -0.0030823
188 | -0.34076 | 0.00094091 | 0.0012923 | 526.0235 | 525.6827 | 1.2225 | 0.0023187 | 525.8531 | -0.17038 | 525.9099 | 0.99736 | -0.00032315 | 0.99736 | -0.00032315
188.02 | 2.8047 | 0.0015054 | 0.0027999 | 526.1745 | 528.9792 | 1.0715 | 0.0020323 | 527.5768 | 1.4023 | 527.1094 | 1.0006 | 0.0026597 | 1.0006 | 0.0026597
188.04 | 6.2909 | 0.0022582 | 0.0043075 | 526.0718 | 532.3627 | 1.1742 | 0.002227 | 529.2172 | 3.1454 | 528.1688 | 1.0037 | 0.0059658 | 1.0037 | 0.0059658
188.06 | 9.0693 | 0.0028227 | 0.0058152 | 524.994 | 534.0633 | 1.252 | 0.0023746 | 529.5287 | 4.5347 | 528.0171 | 1.0043 | 0.0086007 | 1.0043 | 0.0086007
188.08 | 12.2148 | 0.0028227 | 0.0073228 | 524.8996 | 537.1144 | 1.3464 | 0.0025536 | 531.007 | 6.1074 | 528.9712 | 1.0071 | 0.011584 | 1.0071 | 0.011584
188.1 | 14.8622 | 0.0033873 | 0.0086869 | 526.0588 | 540.921 | 1.1872 | 0.0022517 | 533.4899 | 7.4311 | 531.0129 | 1.0118 | 0.014094 | 1.0118 | 0.014094
188.12 | 17.6144 | 0.0039518 | 0.0099073 | 524.969 | 542.5834 | 1.277 | 0.002422 | 533.7762 | 8.8072 | 530.8405 | 1.0124 | 0.016704 | 1.0124 | 0.016704
188.14 | 19.5279 | 0.0045163 | 0.011056 | 526.1804 | 545.7083 | 1.0656 | 0.0020211 | 535.9443 | 9.7639 | 532.6897 | 1.0165 | 0.018519 | 1.0165 | 0.018519
188.16 | 21.52 | 0.0048927 | 0.012133 | 526.1584 | 547.6784 | 1.0876 | 0.0020628 | 536.9184 | 10.76 | 533.3317 | 1.0183 | 0.020408 | 1.0183 | 0.020408
188.18 | 23.5383 | 0.0048927 | 0.013066 | 526.3668 | 549.9051 | 0.8792 | 0.0016675 | 538.136 | 11.7692 | 534.2129 | 1.0207 | 0.022322 | 1.0207 | 0.022322
188.2 | 24.3247 | 0.0052691 | 0.013712 | 525.7244 | 550.0491 | 0.5216 | 0.00098929 | 537.8867 | 12.1623 | 533.8326 | 1.0202 | 0.023068 | 1.0202 | 0.023068
188.22 | 25.2945 | 0.0054573 | 0.014287 | 525.7736 | 551.0681 | 0.4724 | 0.00089598 | 538.4209 | 12.6473 | 534.2051 | 1.0212 | 0.023987 | 1.0212 | 0.023987
188.24 | 25.3994 | 0.0056454 | 0.014646 | 525.8629 | 551.2623 | 0.3831 | 0.00072661 | 538.5626 | 12.6997 | 534.3294 | 1.0215 | 0.024087 | 1.0215 | 0.024087
188.26 | 25.5304 | 0.0058336 | 0.014789 | 526.1841 | 551.7145 | 0.0619 | 0.0001174 | 538.9493 | 12.7652 | 534.6942 | 1.0222 | 0.024211 | 1.0222 | 0.024211
188.28 | 25.1897 | 0.0058336 | 0.014646 | 526.4236 | 551.6133 | -0.1776 | -0.00033684 | 539.0184 | 12.5948 | 534.8202 | 1.0223 | 0.023888 | 1.0223 | 0.023888
188.3 | 24.5606 | 0.0058336 | 0.014502 | 526.3144 | 550.875 | -0.0684 | -0.00012973 | 538.5947 | 12.2803 | 534.5013 | 1.0215 | 0.023291 | 1.0215 | 0.023291
188.32 | 23.4597 | 0.0058336 | 0.014215 | 527.7947 | 551.2544 | -0.5487 | -0.0010407 | 539.5245 | 11.7298 | 535.6146 | 1.0233 | 0.022247 | 1.0233 | 0.022247
188.34 | 22.1753 | 0.0056454 | 0.013641 | 528.0131 | 550.1884 | -0.7671 | -0.0014549 | 539.1007 | 11.0876 | 535.4049 | 1.0225 | 0.021029 | 1.0225 | 0.021029
188.36 | 20.157 | 0.0052691 | 0.012564 | 527.0528 | 547.2098 | -0.8068 | -0.0015302 | 537.1313 | 10.0785 | 533.7718 | 1.0187 | 0.019115 | 1.0187 | 0.019115
188.38 | 17.7455 | 0.0048927 | 0.0112 | 528.2583 | 546.0038 | -1.0123 | -0.00192 | 537.131 | 8.8727 | 534.1735 | 1.0187 | 0.016828 | 1.0187 | 0.016828
188.4 | 15.334 | 0.0043282 | 0.0099073 | 528.5129 | 543.8469 | -1.2669 | -0.0024029 | 536.1799 | 7.667 | 533.6242 | 1.0169 | 0.014542 | 1.0169 | 0.014542
188.42 | 12.6341 | 0.0043282 | 0.0083997 | 528.5387 | 541.1728 | -1.2927 | -0.0024518 | 534.8558 | 6.3171 | 532.7501 | 1.0144 | 0.011981 | 1.0144 | 0.011981
188.44 | 9.6198 | 0.0033873 | 0.0067485 | 528.6157 | 538.2355 | -1.3697 | -0.0025978 | 533.4256 | 4.8099 | 531.8223 | 1.0117 | 0.0091227 | 1.0117 | 0.0091227
188.46 | 6.5792 | 0.0031991 | 0.0049537 | 528.6918 | 535.271 | -1.4458 | -0.0027422 | 531.9814 | 3.2896 | 530.8849 | 1.009 | 0.0062392 | 1.009 | 0.0062392
188.48 | 3.1454 | 0.0024464 | 0.0031589 | 528.6831 | 531.8285 | -1.4371 | -0.0027257 | 530.2558 | 1.5727 | 529.7316 | 1.0057 | 0.0029829 | 1.0057 | 0.0029829
188.5 | -0.28833 | 0.0015054 | 0.0013641 | 528.9303 | 528.642 | -1.6843 | -0.0031945 | 528.7861 | -0.14417 | 528.8342 | 1.0029 | -0.00027343 | 1.0029 | -0.00027343
188.52 | -2.9357 | 0.0015054 | -0.00014358 | 528.6628 | 525.7271 | -1.4168 | -0.0026872 | 527.1949 | -1.4679 | 527.6842 | 0.9999 | -0.002784 | 0.9999 | -0.002784
188.54 | -6.2122 | 0.00094091 | -0.0019384 | 528.6462 | 522.434 | -1.4002 | -0.0026557 | 525.5401 | -3.1061 | 526.5755 | 0.99676 | -0.0058912 | 0.99676 | -0.0058912
188.56 | -9.5411 | 0.00037636 | -0.0038768 | 528.7858 | 519.2447 | -1.5398 | -0.0029205 | 524.0152 | -4.7706 | 525.6054 | 0.99387 | -0.0090481 | 0.99387 | -0.0090481
188.58 | -12.4245 | -0.00037636 | -0.0058152 | 528.6799 | 516.2554 | -1.4339 | -0.0027196 | 522.4677 | -6.2122 | 524.5384 | 0.99094 | -0.011782 | 0.99094 | -0.011782
188.6 | -15.0456 | -0.00094091 | -0.0077536 | 529.6964 | 514.6508 | -1.4504 | -0.0027509 | 522.1736 | -7.5228 | 524.6812 | 0.99038 | -0.014268 | 0.99038 | -0.014268
188.62 | -17.2212 | -0.0013173 | -0.010123 | 529.5117 | 512.2905 | -1.2657 | -0.0024006 | 520.9011 | -8.6106 | 523.7713 | 0.98797 | -0.016331 | 0.98797 | -0.016331
188.64 | -19.3444 | -0.0013173 | -0.013138 | 529.4054 | 510.061 | -1.1594 | -0.002199 | 519.7332 | -9.6722 | 522.9573 | 0.98575 | -0.018345 | 0.98575 | -0.018345
188.66 | -21.3365 | -0.0016936 | -0.016584 | 529.4866 | 508.1501 | -1.2406 | -0.002353 | 518.8183 | -10.6683 | 522.3744 | 0.98402 | -0.020234 | 0.98402 | -0.020234
188.68 | -23.381 | -0.0022582 | -0.020389 | 529.2003 | 505.8193 | -0.9543 | -0.00181 | 517.5098 | -11.6905 | 521.4066 | 0.98153 | -0.022173 | 0.98153 | -0.022173
188.7 | -24.6392 | -0.0024464 | -0.022543 | 529.1747 | 504.5355 | -0.9287 | -0.0017614 | 516.8551 | -12.3196 | 520.9616 | 0.98029 | -0.023366 | 0.98029 | -0.023366
188.72 | -25.1635 | -0.0026345 | -0.023763 | 528.584 | 503.4205 | -0.338 | -0.00064107 | 516.0023 | -12.5817 | 520.1962 | 0.97867 | -0.023863 | 0.97867 | -0.023863
188.74 | -25.6615 | -0.0028227 | -0.024697 | 528.6221 | 502.9606 | -0.3761 | -0.00071333 | 515.7914 | -12.8307 | 520.0683 | 0.97827 | -0.024335 | 0.97827 | -0.024335
188.76 | -25.8974 | -0.0028227 | -0.02484 | 528.5818 | 502.6844 | -0.3358 | -0.00063689 | 515.6331 | -12.9487 | 519.9493 | 0.97797 | -0.024559 | 0.97797 | -0.024559
188.78 | -25.8974 | -0.0028227 | -0.02484 | 528.4227 | 502.5253 | -0.1767 | -0.00033514 | 515.474 | -12.9487 | 519.7902 | 0.97767 | -0.024559 | 0.97767 | -0.024559
188.8 | -26.0284 | -0.0028227 | -0.02362 | 528.4409 | 502.4125 | -0.1949 | -0.00036966 | 515.4267 | -13.0142 | 519.7648 | 0.97758 | -0.024683 | 0.97758 | -0.024683
188.82 | -25.3731 | -0.0028227 | -0.01881 | 528.2238 | 502.8507 | 0.0222 | 4.2106e-05 | 515.5372 | -12.6866 | 519.7661 | 0.97779 | -0.024062 | 0.97779 | -0.024062
188.84 | -20.8123 | -0.0024464 | -0.010625 | 525.9323 | 505.12 | 1.3137 | 0.0024916 | 515.5262 | -10.4061 | 518.9949 | 0.97777 | -0.019737 | 0.97777 | -0.019737
188.86 | -20.3405 | -0.0024464 | -0.0098355 | 526.5856 | 506.2451 | 0.6604 | 0.0012525 | 516.4154 | -10.1702 | 519.8054 | 0.97946 | -0.019289 | 0.97946 | -0.019289
188.88 | -17.8765 | -0.00207 | -0.0080407 | 527.0546 | 509.1781 | 1.1914 | 0.0022597 | 518.1163 | -8.9383 | 521.0958 | 0.98268 | -0.016953 | 0.98268 | -0.016953
188.9 | -15.2816 | -0.0015054 | -0.0066049 | 525.9213 | 510.6397 | 1.3247 | 0.0025125 | 518.2805 | -7.6408 | 520.8274 | 0.983 | -0.014492 | 0.983 | -0.014492
188.92 | -12.4507 | -0.00094091 | -0.0050972 | 525.8906 | 513.4399 | 1.3554 | 0.0025707 | 519.6653 | -6.2253 | 521.7404 | 0.98562 | -0.011807 | 0.98562 | -0.011807
188.94 | -9.3314 | -0.00037636 | -0.0035896 | 526.049 | 516.7176 | 1.197 | 0.0022703 | 521.3833 | -4.6657 | 522.9385 | 0.98888 | -0.0088492 | 0.98888 | -0.0088492
188.96 | -6.4743 | 0.00018818 | -0.0019384 | 525.9694 | 519.4951 | 1.2766 | 0.0024213 | 522.7322 | -3.2372 | 523.8113 | 0.99144 | -0.0061398 | 0.99144 | -0.0061398
188.98 | -3.1192 | 0.00075272 | -0.00028717 | 525.7958 | 522.6766 | 1.4502 | 0.0027505 | 524.2362 | -1.5596 | 524.7561 | 0.99429 | -0.002958 | 0.99429 | -0.002958
189 | 0.2097 | 0.0015054 | 0.0012205 | 526.0345 | 526.2442 | 1.2115 | 0.0022978 | 526.1393 | 0.10485 | 526.1044 | 0.9979 | 0.00019886 | 0.9979 | 0.00019886
189.02 | 3.2241 | 0.0015054 | 0.0027281 | 525.7432 | 528.9673 | 1.5028 | 0.0028503 | 527.3552 | 1.612 | 526.8179 | 1.0002 | 0.0030575 | 1.0002 | 0.0030575
189.04 | 6.5792 | 0.00207 | 0.0043075 | 525.9352 | 532.5144 | 1.3108 | 0.0024861 | 529.2248 | 3.2896 | 528.1283 | 1.0038 | 0.0062392 | 1.0038 | 0.0062392
189.06 | 9.9081 | 0.0026345 | 0.0056716 | 525.816 | 535.7241 | 1.43 | 0.0027122 | 530.7701 | 4.9541 | 529.1187 | 1.0067 | 0.0093961 | 1.0067 | 0.0093961
189.08 | 12.5817 | 0.0026345 | 0.0071792 | 525.9988 | 538.5805 | 1.2472 | 0.0023655 | 532.2897 | 6.2909 | 530.1927 | 1.0096 | 0.011932 | 1.0096 | 0.011932
189.1 | 15.3864 | 0.0031991 | 0.0085433 | 524.7619 | 540.1483 | 1.4841 | 0.0028148 | 532.4551 | 7.6932 | 529.8907 | 1.0099 | 0.014591 | 1.0099 | 0.014591
189.12 | 17.7193 | 0.0037636 | 0.0099073 | 526.1407 | 543.86 | 1.1053 | 0.0020964 | 535.0003 | 8.8596 | 532.0471 | 1.0147 | 0.016804 | 1.0147 | 0.016804
189.14 | 19.9211 | 0.0043282 | 0.011056 | 526.1213 | 546.0424 | 1.1247 | 0.0021332 | 536.0818 | 9.9605 | 532.7617 | 1.0168 | 0.018892 | 1.0168 | 0.018892
189.16 | 21.7297 | 0.0047045 | 0.012133 | 525.3275 | 547.0572 | 0.9185 | 0.0017421 | 536.1923 | 10.8648 | 532.5707 | 1.017 | 0.020607 | 1.017 | 0.020607
189.18 | 23.381 | 0.0052691 | 0.012994 | 525.2362 | 548.6172 | 1.0098 | 0.0019152 | 536.9267 | 11.6905 | 533.0299 | 1.0184 | 0.022173 | 1.0184 | 0.022173
189.2 | 24.7965 | 0.0052691 | 0.013641 | 525.4664 | 550.2629 | 0.7796 | 0.0014786 | 537.8646 | 12.3982 | 533.7319 | 1.0201 | 0.023515 | 1.0201 | 0.023515
189.22 | 25.2421 | 0.0054573 | 0.014215 | 526.664 | 551.9061 | 0.582 | 0.0011038 | 539.285 | 12.621 | 535.078 | 1.0228 | 0.023938 | 1.0228 | 0.023938
189.24 | 25.6353 | 0.0056454 | 0.014646 | 525.8194 | 551.4547 | 0.4266 | 0.00080911 | 538.637 | 12.8176 | 534.3645 | 1.0216 | 0.024311 | 1.0216 | 0.024311
189.26 | 25.5566 | 0.0056454 | 0.014789 | 526.9533 | 552.5099 | 0.2927 | 0.00055515 | 539.7316 | 12.7783 | 535.4722 | 1.0237 | 0.024236 | 1.0237 | 0.024236
189.28 | 25.3994 | 0.0056454 | 0.014717 | 526.1779 | 551.5773 | 0.0681 | 0.00012916 | 538.8776 | 12.6997 | 534.6444 | 1.0221 | 0.024087 | 1.0221 | 0.024087
189.3 | 24.5606 | 0.0056454 | 0.014502 | 526.1155 | 550.6761 | 0.1305 | 0.00024751 | 538.3958 | 12.2803 | 534.3024 | 1.0211 | 0.023291 | 1.0211 | 0.023291
189.32 | 23.5907 | 0.0056454 | 0.014215 | 526.3186 | 549.9093 | -0.0726 | -0.0001377 | 538.114 | 11.7954 | 534.1822 | 1.0206 | 0.022372 | 1.0206 | 0.022372
189.34 | 21.9918 | 0.0056454 | 0.013497 | 527.8876 | 549.8794 | -0.6416 | -0.0012169 | 538.8835 | 10.9959 | 535.2182 | 1.0221 | 0.020855 | 1.0221 | 0.020855
189.36 | 19.9997 | 0.0052691 | 0.01242 | 528.0027 | 548.0024 | -0.7567 | -0.0014352 | 538.0026 | 9.9999 | 534.6693 | 1.0204 | 0.018966 | 1.0204 | 0.018966
189.38 | 17.7193 | 0.0048927 | 0.0112 | 528.2983 | 546.0176 | -1.0523 | -0.0019958 | 537.1579 | 8.8596 | 534.2047 | 1.0188 | 0.016804 | 1.0188 | 0.016804
189.4 | 15.0981 | 0.00414 | 0.0097637 | 528.4383 | 543.5364 | -1.1923 | -0.0022614 | 535.9873 | 7.549 | 533.471 | 1.0166 | 0.014318 | 1.0166 | 0.014318
189.42 | 12.2934 | 0.00414 | 0.0083997 | 528.3455 | 540.6389 | -1.0995 | -0.0020854 | 534.4922 | 6.1467 | 532.4433 | 1.0137 | 0.011658 | 1.0137 | 0.011658
189.44 | 9.4887 | 0.0035754 | 0.0067485 | 528.3489 | 537.8376 | -1.1029 | -0.0020918 | 533.0933 | 4.7444 | 531.5118 | 1.0111 | 0.0089984 | 1.0111 | 0.0089984
189.46 | 6.3957 | 0.0028227 | 0.0048819 | 528.5447 | 534.9404 | -1.2987 | -0.0024632 | 531.7426 | 3.1979 | 530.6766 | 1.0085 | 0.0060652 | 1.0085 | 0.0060652
189.48 | 2.8571 | 0.0024464 | 0.0028717 | 528.8757 | 531.7328 | -1.6297 | -0.003091 | 530.3043 | 1.4286 | 529.8281 | 1.0058 | 0.0027095 | 1.0058 | 0.0027095
189.5 | -0.52424 | 0.0018818 | 0.0012205 | 528.7479 | 528.2237 | -1.5019 | -0.0028486 | 528.4858 | -0.26212 | 528.5732 | 1.0024 | -0.00049715 | 1.0024 | -0.00049715
189.52 | -3.1192 | 0.00094091 | -0.00028717 | 528.696 | 525.5768 | -1.45 | -0.0027501 | 527.1364 | -1.5596 | 527.6563 | 0.99979 | -0.002958 | 0.99979 | -0.002958
189.54 | -6.6054 | 0.00094091 | -0.0022256 | 528.8206 | 522.2152 | -1.5746 | -0.0029865 | 525.5179 | -3.3027 | 526.6188 | 0.99672 | -0.0062641 | 0.99672 | -0.0062641
189.56 | -9.5411 | 0.00037636 | -0.0040204 | 528.7988 | 519.2577 | -1.5528 | -0.0029451 | 524.0282 | -4.7706 | 525.6184 | 0.9939 | -0.0090481 | 0.9939 | -0.0090481
189.58 | -12.6079 | -0.00037636 | -0.0059588 | 529.6592 | 517.0513 | -1.4132 | -0.0026803 | 523.3552 | -6.304 | 525.4566 | 0.99262 | -0.011956 | 0.99262 | -0.011956
189.6 | -15.0981 | -0.00094091 | -0.0078971 | 528.6713 | 513.5732 | -1.4253 | -0.0027033 | 521.1223 | -7.549 | 523.6386 | 0.98839 | -0.014318 | 0.98839 | -0.014318
189.62 | -17.562 | -0.0013173 | -0.0099791 | 528.5876 | 511.0256 | -1.3416 | -0.0025445 | 519.8066 | -8.781 | 522.7336 | 0.98589 | -0.016654 | 0.98589 | -0.016654
189.64 | -19.6065 | -0.0018818 | -0.012707 | 528.5387 | 508.9322 | -1.2927 | -0.0024518 | 518.7354 | -9.8033 | 522.0032 | 0.98386 | -0.018593 | 0.98386 | -0.018593
189.66 | -21.6773 | -0.0022582 | -0.01601 | 529.3164 | 507.6391 | -1.0704 | -0.0020302 | 518.4778 | -10.8386 | 522.0906 | 0.98337 | -0.020557 | 0.98337 | -0.020557
189.68 | -23.381 | -0.0022582 | -0.019743 | 529.4041 | 506.0231 | -1.1581 | -0.0021965 | 517.7136 | -11.6905 | 521.6104 | 0.98192 | -0.022173 | 0.98192 | -0.022173
189.7 | -25.0586 | -0.0024464 | -0.022902 | 528.2583 | 503.1997 | -1.0123 | -0.00192 | 515.729 | -12.5293 | 519.9054 | 0.97816 | -0.023764 | 0.97816 | -0.023764
189.72 | -25.6877 | -0.0026345 | -0.023763 | 528.7567 | 503.069 | -0.5107 | -0.00096862 | 515.9129 | -12.8438 | 520.1941 | 0.97851 | -0.02436 | 0.97851 | -0.02436
189.74 | -26.1071 | -0.0028227 | -0.024553 | 528.7904 | 502.6833 | -0.5444 | -0.0010325 | 515.7369 | -13.0535 | 520.088 | 0.97817 | -0.024758 | 0.97817 | -0.024758
189.76 | -26.1595 | -0.0028227 | -0.024697 | 529.0081 | 502.8486 | -0.7621 | -0.0014454 | 515.9283 | -13.0798 | 520.2883 | 0.97853 | -0.024808 | 0.97853 | -0.024808
189.78 | -26.1071 | -0.0028227 | -0.024697 | 528.8046 | 502.6975 | -0.5586 | -0.0010595 | 515.7511 | -13.0535 | 520.1022 | 0.9782 | -0.024758 | 0.9782 | -0.024758
189.8 | -26.1595 | -0.0028227 | -0.023907 | 528.4465 | 502.287 | -0.2005 | -0.00038028 | 515.3667 | -13.0798 | 519.7267 | 0.97747 | -0.024808 | 0.97747 | -0.024808
189.82 | -25.7925 | -0.0028227 | -0.019886 | 528.4551 | 502.6626 | -0.2091 | -0.00039659 | 515.5588 | -12.8963 | 519.8576 | 0.97783 | -0.02446 | 0.97783 | -0.02446
189.84 | -22.2277 | -0.0024464 | -0.011702 | 526.4487 | 504.221 | 0.7973 | 0.0015122 | 515.3348 | -11.1139 | 519.0395 | 0.97741 | -0.021079 | 0.97741 | -0.021079
189.86 | -20.288 | -0.00207 | -0.0099791 | 526.5972 | 506.3092 | 0.6488 | 0.0012305 | 516.4532 | -10.144 | 519.8345 | 0.97953 | -0.01924 | 0.97953 | -0.01924
189.88 | -17.9814 | -0.00207 | -0.0083997 | 526.2039 | 508.2225 | 1.0421 | 0.0019765 | 517.2132 | -8.9907 | 520.2101 | 0.98097 | -0.017052 | 0.98097 | -0.017052
189.9 | -15.3864 | -0.0016936 | -0.0067485 | 526.3232 | 510.9368 | 0.9228 | 0.0017502 | 518.63 | -7.6932 | 521.1944 | 0.98366 | -0.014591 | 0.98366 | -0.014591
189.92 | -12.7128 | -0.0011291 | -0.0052408 | 526.3585 | 513.6457 | 0.8875 | 0.0016833 | 520.0021 | -6.3564 | 522.1209 | 0.98626 | -0.012056 | 0.98626 | -0.012056
189.94 | -9.4625 | -0.00056454 | -0.0035896 | 525.9525 | 516.49 | 1.2935 | 0.0024533 | 521.2212 | -4.7313 | 522.7983 | 0.98857 | -0.0089735 | 0.98857 | -0.0089735
189.96 | -6.3957 | 0 | -0.0019384 | 525.9706 | 519.5749 | 1.2754 | 0.002419 | 522.7727 | -3.1979 | 523.8387 | 0.99152 | -0.0060652 | 0.99152 | -0.0060652
189.98 | -3.3027 | 0.00075272 | -0.00043075 | 526.2454 | 522.9427 | 1.0006 | 0.0018978 | 524.594 | -1.6514 | 525.1445 | 0.99497 | -0.003132 | 0.99497 | -0.003132
190 | -0.18348 | 0.00075272 | 0.0012205 | 525.9732 | 525.7897 | 1.2728 | 0.0024141 | 525.8815 | -0.091742 | 525.912 | 0.99741 | -0.000174 | 0.99741 | -0.000174
190.02 | 3.2241 | 0.0013173 | 0.0026563 | 526.0858 | 529.3099 | 1.1602 | 0.0022005 | 527.6978 | 1.612 | 527.1605 | 1.0009 | 0.0030575 | 1.0009 | 0.0030575
190.04 | 6.7627 | 0.0018818 | 0.0043793 | 525.8623 | 532.625 | 1.3837 | 0.0026244 | 529.2436 | 3.3813 | 528.1165 | 1.0038 | 0.0064132 | 1.0038 | 0.0064132
190.06 | 9.3314 | 0.0026345 | 0.0056716 | 525.731 | 535.0624 | 1.515 | 0.0028734 | 530.3967 | 4.6657 | 528.8415 | 1.006 | 0.0088492 | 1.006 | 0.0088492
190.08 | 12.5293 | 0.0031991 | 0.0073228 | 525.8196 | 538.3489 | 1.4264 | 0.0027054 | 532.0843 | 6.2647 | 529.996 | 1.0092 | 0.011882 | 1.0092 | 0.011882
190.1 | 15.2816 | 0.0031991 | 0.0086869 | 526.0632 | 541.3448 | 1.1828 | 0.0022434 | 533.704 | 7.6408 | 531.1571 | 1.0122 | 0.014492 | 1.0122 | 0.014492
190.12 | 18.06 | 0.0037636 | 0.0099073 | 525.8404 | 543.9004 | 1.4056 | 0.0026659 | 534.8704 | 9.03 | 531.8604 | 1.0145 | 0.017127 | 1.0145 | 0.017127
190.14 | 19.8686 | 0.0043282 | 0.011056 | 525.2302 | 545.0988 | 1.0158 | 0.0019266 | 535.1645 | 9.9343 | 531.8531 | 1.015 | 0.018842 | 1.015 | 0.018842
190.16 | 21.8083 | 0.0047045 | 0.012133 | 526.2087 | 548.017 | 1.0373 | 0.0019674 | 537.1129 | 10.9042 | 533.4781 | 1.0187 | 0.020681 | 1.0187 | 0.020681
190.18 | 23.4859 | 0.0052691 | 0.012994 | 526.4463 | 549.9322 | 0.7997 | 0.0015167 | 538.1892 | 11.7429 | 534.2749 | 1.0208 | 0.022272 | 1.0208 | 0.022272
190.2 | 25.0062 | 0.0052691 | 0.013784 | 526.2416 | 551.2478 | 1.0044 | 0.001905 | 538.7447 | 12.5031 | 534.577 | 1.0218 | 0.023714 | 1.0218 | 0.023714
190.22 | 25.5828 | 0.0054573 | 0.014215 | 525.6271 | 551.2099 | 0.6189 | 0.0011738 | 538.4185 | 12.7914 | 534.1547 | 1.0212 | 0.024261 | 1.0212 | 0.024261
190.24 | 26.2381 | 0.0056454 | 0.014717 | 525.5201 | 551.7582 | 0.7259 | 0.0013768 | 538.6392 | 13.1191 | 534.2661 | 1.0216 | 0.024882 | 1.0216 | 0.024882
190.26 | 26.1071 | 0.0056454 | 0.014861 | 526.1046 | 552.2117 | 0.1414 | 0.00026819 | 539.1581 | 13.0535 | 534.807 | 1.0226 | 0.024758 | 1.0226 | 0.024758
190.28 | 25.4256 | 0.0056454 | 0.014789 | 526.2673 | 551.6929 | -0.0213 | -4.0399e-05 | 538.9801 | 12.7128 | 534.7425 | 1.0223 | 0.024112 | 1.0223 | 0.024112
190.3 | 25.0324 | 0.0056454 | 0.014717 | 526.0905 | 551.1229 | 0.1555 | 0.00029493 | 538.6067 | 12.5162 | 534.4346 | 1.0215 | 0.023739 | 1.0215 | 0.023739
190.32 | 23.8529 | 0.0056454 | 0.014358 | 526.2972 | 550.1501 | -0.0512 | -9.7108e-05 | 538.2236 | 11.9264 | 534.2482 | 1.0208 | 0.02262 | 1.0208 | 0.02262
190.34 | 22.516 | 0.0054573 | 0.013641 | 526.9371 | 549.4531 | -0.6911 | -0.0013108 | 538.1951 | 11.258 | 534.4424 | 1.0208 | 0.021353 | 1.0208 | 0.021353
190.36 | 20.6812 | 0.0050809 | 0.012635 | 527.1085 | 547.7897 | -0.8625 | -0.0016359 | 537.4491 | 10.3406 | 534.0022 | 1.0194 | 0.019612 | 1.0194 | 0.019612
190.38 | 18.1911 | 0.0047045 | 0.011415 | 528.5087 | 546.6998 | -1.2627 | -0.0023949 | 537.6042 | 9.0955 | 534.5724 | 1.0196 | 0.017251 | 1.0196 | 0.017251
190.4 | 15.7534 | 0.00414 | 0.010051 | 528.4555 | 544.2089 | -1.2095 | -0.002294 | 536.3322 | 7.8767 | 533.7066 | 1.0172 | 0.014939 | 1.0172 | 0.014939
190.42 | 12.6866 | 0.00414 | 0.0083279 | 528.7717 | 541.4583 | -1.5257 | -0.0028937 | 535.115 | 6.3433 | 533.0006 | 1.0149 | 0.012031 | 1.0149 | 0.012031
190.44 | 10.1178 | 0.0035754 | 0.0068921 | 528.6306 | 538.7484 | -1.3846 | -0.0026261 | 533.6895 | 5.0589 | 532.0032 | 1.0122 | 0.009595 | 1.0122 | 0.009595
190.46 | 6.7103 | 0.0030109 | 0.0049537 | 528.7007 | 535.411 | -1.4547 | -0.0027591 | 532.0558 | 3.3551 | 530.9375 | 1.0091 | 0.0063635 | 1.0091 | 0.0063635
190.48 | 3.3813 | 0.0022582 | 0.0030153 | 528.6933 | 532.0746 | -1.4473 | -0.002745 | 530.384 | 1.6907 | 529.8204 | 1.006 | 0.0032066 | 1.006 | 0.0032066
190.5 | 0.13106 | 0.0016936 | 0.0012205 | 528.6519 | 528.783 | -1.4059 | -0.0026665 | 528.7174 | 0.06553 | 528.6956 | 1.0028 | 0.00012429 | 1.0028 | 0.00012429
190.52 | -3.0406 | 0.0011291 | -0.00043075 | 528.7693 | 525.7287 | -1.5233 | -0.0028892 | 527.249 | -1.5203 | 527.7558 | 1 | -0.0028835 | 1 | -0.0028835
190.54 | -6.2384 | 0.0011291 | -0.0022256 | 528.7631 | 522.5247 | -1.5171 | -0.0028774 | 525.6439 | -3.1192 | 526.6836 | 0.99696 | -0.0059161 | 0.99696 | -0.0059161
190.56 | -9.2528 | 0.00037636 | -0.0040204 | 528.7106 | 519.4578 | -1.4646 | -0.0027778 | 524.0842 | -4.6264 | 525.6263 | 0.994 | -0.0087747 | 0.994 | -0.0087747
190.58 | -12.1361 | -0.00018818 | -0.0058152 | 528.59 | 516.4539 | -1.344 | -0.0025491 | 522.5219 | -6.0681 | 524.5446 | 0.99104 | -0.011509 | 0.99104 | -0.011509
190.6 | -14.967 | -0.00075272 | -0.0077536 | 529.4506 | 514.4836 | -1.2046 | -0.0022847 | 521.9671 | -7.4835 | 524.4616 | 0.98999 | -0.014194 | 0.98999 | -0.014194
190.62 | -17.2474 | -0.0013173 | -0.010194 | 528.3148 | 511.0674 | -1.0688 | -0.0020271 | 519.6911 | -8.6237 | 522.5657 | 0.98567 | -0.016356 | 0.98567 | -0.016356
190.64 | -19.3706 | -0.0013173 | -0.012923 | 528.3148 | 508.9442 | -1.0688 | -0.0020271 | 518.6295 | -9.6853 | 521.8579 | 0.98366 | -0.01837 | 0.98366 | -0.01837
190.66 | -21.52 | -0.0018818 | -0.016512 | 528.3246 | 506.8046 | -1.0786 | -0.0020457 | 517.5646 | -10.76 | 521.1513 | 0.98164 | -0.020408 | 0.98164 | -0.020408
190.68 | -23.2762 | -0.0022582 | -0.02003 | 529.1366 | 505.8604 | -0.8906 | -0.0016892 | 517.4985 | -11.6381 | 521.3779 | 0.98151 | -0.022073 | 0.98151 | -0.022073
190.7 | -24.613 | -0.0026345 | -0.022543 | 527.898 | 503.285 | -0.652 | -0.0012366 | 515.5915 | -12.3065 | 519.6937 | 0.9779 | -0.023341 | 0.9779 | -0.023341
190.72 | -25.5304 | -0.0028227 | -0.023979 | 527.7611 | 502.2307 | -0.5151 | -0.00097696 | 514.9959 | -12.7652 | 519.251 | 0.97677 | -0.024211 | 0.97677 | -0.024211
190.74 | -25.976 | -0.0028227 | -0.024553 | 527.5199 | 501.5439 | -0.2739 | -0.00051949 | 514.5319 | -12.988 | 518.8612 | 0.97589 | -0.024634 | 0.97589 | -0.024634
190.76 | -26.0284 | -0.0028227 | -0.024697 | 527.5118 | 501.4834 | -0.2658 | -0.00050413 | 514.4976 | -13.0142 | 518.8357 | 0.97582 | -0.024683 | 0.97582 | -0.024683
190.78 | -26.0284 | -0.0028227 | -0.024697 | 527.6547 | 501.6263 | -0.4087 | -0.00077516 | 514.6405 | -13.0142 | 518.9786 | 0.97609 | -0.024683 | 0.97609 | -0.024683
190.8 | -26.2644 | -0.0028227 | -0.02362 | 527.4391 | 501.1747 | -0.1931 | -0.00036624 | 514.3069 | -13.1322 | 518.6843 | 0.97546 | -0.024907 | 0.97546 | -0.024907
190.82 | -25.5042 | -0.0028227 | -0.018953 | 527.4802 | 501.976 | -0.2342 | -0.00044419 | 514.7281 | -12.7521 | 518.9788 | 0.97626 | -0.024186 | 0.97626 | -0.024186
190.84 | -21.2317 | -0.0028227 | -0.010912 | 526.0337 | 504.802 | 1.2123 | 0.0022993 | 515.4179 | -10.6158 | 518.9565 | 0.97757 | -0.020134 | 0.97757 | -0.020134
190.86 | -20.4715 | -0.0022582 | -0.0099791 | 526.4149 | 505.9434 | 0.8311 | 0.0015763 | 516.1791 | -10.2358 | 519.5911 | 0.97901 | -0.019414 | 0.97901 | -0.019414
190.88 | -17.8503 | -0.0018818 | -0.0081843 | 526.2055 | 508.3552 | 1.0405 | 0.0019735 | 517.2803 | -8.9252 | 520.2554 | 0.9811 | -0.016928 | 0.9811 | -0.016928
190.9 | -15.334 | -0.0015054 | -0.0066767 | 525.9749 | 510.6409 | 1.2711 | 0.0024108 | 518.3079 | -7.667 | 520.8636 | 0.98305 | -0.014542 | 0.98305 | -0.014542
190.92 | -12.9749 | -0.00094091 | -0.0052408 | 525.9219 | 512.947 | 1.3241 | 0.0025114 | 519.4344 | -6.4875 | 521.5969 | 0.98518 | -0.012304 | 0.98518 | -0.012304
190.94 | -9.7246 | -0.00094091 | -0.003446 | 525.9188 | 516.1942 | 1.3272 | 0.0025172 | 521.0565 | -4.8623 | 522.6773 | 0.98826 | -0.0092221 | 0.98826 | -0.0092221
190.96 | -6.6316 | -0.00037636 | -0.0017948 | 525.9204 | 519.2888 | 1.3256 | 0.0025142 | 522.6046 | -3.3158 | 523.7099 | 0.9912 | -0.0062889 | 0.9912 | -0.0062889
190.98 | -3.591 | 0.00018818 | -0.00028717 | 525.7827 | 522.1917 | 1.4633 | 0.0027754 | 523.9872 | -1.7955 | 524.5857 | 0.99382 | -0.0034055 | 0.99382 | -0.0034055
191 | -0.34076 | 0.00094091 | 0.0012205 | 525.8623 | 525.5215 | 1.3837 | 0.0026244 | 525.6919 | -0.17038 | 525.7487 | 0.99705 | -0.00032315 | 0.99705 | -0.00032315
191.02 | 2.9357 | 0.0016936 | 0.0028717 | 525.7689 | 528.7046 | 1.4771 | 0.0028015 | 527.2368 | 1.4679 | 526.7475 | 0.99998 | 0.002784 | 0.99998 | 0.002784
191.04 | 6.1074 | 0.0022582 | 0.0043075 | 525.8336 | 531.941 | 1.4124 | 0.0026788 | 528.8873 | 3.0537 | 527.8694 | 1.0031 | 0.0057918 | 1.0031 | 0.0057918
191.06 | 9.148 | 0.0022582 | 0.0058152 | 525.7841 | 534.9321 | 1.4619 | 0.0027727 | 530.3581 | 4.574 | 528.8334 | 1.0059 | 0.0086752 | 1.0059 | 0.0086752
191.08 | 12.2672 | 0.0028227 | 0.0073228 | 526.0313 | 538.2985 | 1.2147 | 0.0023039 | 532.1649 | 6.1336 | 530.1204 | 1.0093 | 0.011633 | 1.0093 | 0.011633
191.1 | 14.7049 | 0.0033873 | 0.0086869 | 525.0032 | 539.7081 | 1.2428 | 0.0023572 | 532.3556 | 7.3524 | 529.9048 | 1.0097 | 0.013945 | 1.0097 | 0.013945
191.12 | 17.1688 | 0.0039518 | 0.0099073 | 526.3495 | 543.5183 | 0.8965 | 0.0017003 | 534.9339 | 8.5844 | 532.0724 | 1.0146 | 0.016282 | 1.0146 | 0.016282
191.14 | 19.3968 | 0.0047045 | 0.011056 | 525.1371 | 544.5339 | 1.1089 | 0.0021032 | 534.8355 | 9.6984 | 531.6027 | 1.0144 | 0.018394 | 1.0144 | 0.018394
191.16 | 21.4938 | 0.0047045 | 0.012133 | 525.1942 | 546.688 | 1.0518 | 0.0019949 | 535.9411 | 10.7469 | 532.3588 | 1.0165 | 0.020383 | 1.0165 | 0.020383
191.18 | 23.4597 | 0.0050809 | 0.013066 | 525.1023 | 548.562 | 1.1437 | 0.0021692 | 536.8321 | 11.7298 | 532.9222 | 1.0182 | 0.022247 | 1.0182 | 0.022247
191.2 | 24.5868 | 0.0054573 | 0.013784 | 525.4517 | 550.0385 | 0.7943 | 0.0015065 | 537.7451 | 12.2934 | 533.6473 | 1.0199 | 0.023316 | 1.0199 | 0.023316
191.22 | 25.0848 | 0.0054573 | 0.014358 | 526.7491 | 551.8339 | 0.4969 | 0.00094244 | 539.2915 | 12.5424 | 535.1107 | 1.0228 | 0.023789 | 1.0228 | 0.023789
191.24 | 25.7663 | 0.0056454 | 0.014646 | 525.79 | 551.5563 | 0.456 | 0.00086487 | 538.6732 | 12.8832 | 534.3788 | 1.0217 | 0.024435 | 1.0217 | 0.024435
191.26 | 25.5042 | 0.0056454 | 0.014789 | 527.0353 | 552.5395 | 0.2107 | 0.00039962 | 539.7874 | 12.7521 | 535.5367 | 1.0238 | 0.024186 | 1.0238 | 0.024186
191.28 | 24.8751 | 0.0056454 | 0.014646 | 527.1492 | 552.0243 | 0.0968 | 0.0001836 | 539.5868 | 12.4376 | 535.4409 | 1.0234 | 0.02359 | 1.0234 | 0.02359
191.3 | 24.4033 | 0.0056454 | 0.014502 | 527.1295 | 551.5328 | 0.1165 | 0.00022096 | 539.3312 | 12.2017 | 535.2639 | 1.0229 | 0.023142 | 1.0229 | 0.023142
191.32 | 23.6694 | 0.0056454 | 0.014358 | 527.381 | 551.0504 | -0.135 | -0.00025605 | 539.2157 | 11.8347 | 535.2708 | 1.0227 | 0.022446 | 1.0227 | 0.022446
191.34 | 21.887 | 0.0054573 | 0.013569 | 527.9335 | 549.8205 | -0.6875 | -0.0013039 | 538.877 | 10.9435 | 535.2292 | 1.0221 | 0.020756 | 1.0221 | 0.020756
191.36 | 20.2094 | 0.0050809 | 0.012564 | 528.1851 | 548.3945 | -0.9391 | -0.0017811 | 538.2898 | 10.1047 | 534.9216 | 1.0209 | 0.019165 | 1.0209 | 0.019165
191.38 | 17.6931 | 0.0050809 | 0.011271 | 528.1925 | 545.8856 | -0.9465 | -0.0017952 | 537.039 | 8.8465 | 534.0902 | 1.0186 | 0.016779 | 1.0186 | 0.016779
191.4 | 15.3864 | 0.0045163 | 0.010051 | 528.5338 | 543.9202 | -1.2878 | -0.0024425 | 536.227 | 7.6932 | 533.6626 | 1.017 | 0.014591 | 1.017 | 0.014591
191.42 | 12.4507 | 0.0039518 | 0.0085433 | 527.5728 | 540.0235 | -1.3268 | -0.0025165 | 533.7981 | 6.2253 | 531.723 | 1.0124 | 0.011807 | 1.0124 | 0.011807
191.44 | 9.7508 | 0.0033873 | 0.0068921 | 528.6219 | 538.3727 | -1.3759 | -0.0026096 | 533.4973 | 4.8754 | 531.8722 | 1.0119 | 0.009247 | 1.0119 | 0.009247
191.46 | 6.3695 | 0.0028227 | 0.0049537 | 528.6244 | 534.9939 | -1.3784 | -0.0026143 | 531.8091 | 3.1847 | 530.7476 | 1.0087 | 0.0060403 | 1.0087 | 0.0060403
191.48 | 2.9357 | 0.00207 | 0.0030153 | 528.8348 | 531.7705 | -1.5888 | -0.0030134 | 530.3027 | 1.4679 | 529.8134 | 1.0058 | 0.002784 | 1.0058 | 0.002784
191.5 | -0.2097 | 0.00207 | 0.0013641 | 528.6416 | 528.4319 | -1.3956 | -0.002647 | 528.5368 | -0.10485 | 528.5717 | 1.0024 | -0.00019886 | 1.0024 | -0.00019886
191.52 | -3.1454 | 0.0015054 | -0.00028717 | 528.3918 | 525.2464 | -1.1458 | -0.0021732 | 526.8191 | -1.5727 | 527.3433 | 0.99919 | -0.0029829 | 0.99919 | -0.0029829
191.54 | -6.5006 | 0.00094091 | -0.002082 | 528.6544 | 522.1538 | -1.4084 | -0.0026712 | 525.4041 | -3.2503 | 526.4875 | 0.99651 | -0.0061646 | 0.99651 | -0.0061646
191.56 | -9.646 | 0.00018818 | -0.0038768 | 528.6786 | 519.0326 | -1.4326 | -0.0027171 | 523.8556 | -4.823 | 525.4633 | 0.99357 | -0.0091475 | 0.99357 | -0.0091475
191.58 | -12.4245 | -0.00037636 | -0.0058152 | 528.7389 | 516.3144 | -1.4929 | -0.0028315 | 522.5267 | -6.2122 | 524.5974 | 0.99105 | -0.011782 | 0.99105 | -0.011782
191.6 | -14.967 | -0.00037636 | -0.00761 | 528.4776 | 513.5106 | -1.2316 | -0.0023359 | 520.9941 | -7.4835 | 523.4886 | 0.98814 | -0.014194 | 0.98814 | -0.014194
191.62 | -17.5358 | -0.00094091 | -0.0098355 | 528.3944 | 510.8586 | -1.1484 | -0.0021781 | 519.6265 | -8.7679 | 522.5491 | 0.98555 | -0.01663 | 0.98555 | -0.01663
191.64 | -19.6065 | -0.0013173 | -0.012707 | 528.3545 | 508.748 | -1.1085 | -0.0021024 | 518.5512 | -9.8033 | 521.819 | 0.98351 | -0.018593 | 0.98351 | -0.018593
191.66 | -21.7035 | -0.0018818 | -0.016297 | 528.3912 | 506.6877 | -1.1452 | -0.002172 | 517.5395 | -10.8517 | 521.1567 | 0.98159 | -0.020582 | 0.98159 | -0.020582
191.68 | -23.4597 | -0.0022582 | -0.019886 | 528.1815 | 504.7218 | -0.9355 | -0.0017743 | 516.4517 | -11.7298 | 520.3616 | 0.97953 | -0.022247 | 0.97953 | -0.022247
191.7 | -25.1372 | -0.0024464 | -0.022399 | 529.007 | 503.8698 | -0.761 | -0.0014433 | 516.4384 | -12.5686 | 520.6279 | 0.9795 | -0.023838 | 0.9795 | -0.023838
191.72 | -25.478 | -0.0024464 | -0.02362 | 528.7101 | 503.2321 | -0.4641 | -0.00088023 | 515.9711 | -12.739 | 520.2174 | 0.97862 | -0.024161 | 0.97862 | -0.024161
191.74 | -26.0022 | -0.0026345 | -0.024481 | 528.7825 | 502.7803 | -0.5365 | -0.0010176 | 515.7814 | -13.0011 | 520.1151 | 0.97826 | -0.024659 | 0.97826 | -0.024659
191.76 | -26.1595 | -0.0028227 | -0.024697 | 528.5237 | 502.3642 | -0.2777 | -0.0005267 | 515.4439 | -13.0798 | 519.8039 | 0.97762 | -0.024808 | 0.97762 | -0.024808
191.78 | -26.0809 | -0.0028227 | -0.024553 | 528.5566 | 502.4757 | -0.3106 | -0.0005891 | 515.5162 | -13.0404 | 519.863 | 0.97775 | -0.024733 | 0.97775 | -0.024733
191.8 | -26.2644 | -0.0028227 | -0.02362 | 527.3589 | 501.0945 | -0.1129 | -0.00021413 | 514.2267 | -13.1322 | 518.6041 | 0.97531 | -0.024907 | 0.97531 | -0.024907
191.82 | -25.5828 | -0.0024464 | -0.018738 | 527.4343 | 501.8515 | -0.1883 | -0.00035714 | 514.6429 | -12.7914 | 518.9067 | 0.9761 | -0.024261 | 0.9761 | -0.024261
191.84 | -20.8909 | -0.0024464 | -0.010625 | 526.1378 | 505.2469 | 1.1082 | 0.0021019 | 515.6923 | -10.4455 | 519.1742 | 0.97809 | -0.019811 | 0.97809 | -0.019811
191.86 | -20.3142 | -0.0022582 | -0.0098355 | 526.5337 | 506.2195 | 0.7123 | 0.001351 | 516.3766 | -10.1571 | 519.7623 | 0.97938 | -0.019264 | 0.97938 | -0.019264
191.88 | -17.5882 | -0.00207 | -0.0080407 | 527.0588 | 509.4706 | 1.1872 | 0.0022517 | 518.2647 | -8.7941 | 521.1961 | 0.98297 | -0.016679 | 0.98297 | -0.016679
191.9 | -15.2291 | -0.0015054 | -0.0066049 | 526.2284 | 510.9993 | 1.0176 | 0.00193 | 518.6138 | -7.6146 | 521.152 | 0.98363 | -0.014442 | 0.98363 | -0.014442
191.92 | -12.2934 | -0.00075272 | -0.0050972 | 526.0612 | 513.7678 | 1.1848 | 0.0022471 | 519.9145 | -6.1467 | 521.9634 | 0.98609 | -0.011658 | 0.98609 | -0.011658
191.94 | -9.3839 | -0.00075272 | -0.003446 | 526.0961 | 516.7122 | 1.1499 | 0.002181 | 521.4042 | -4.6919 | 522.9681 | 0.98892 | -0.0088989 | 0.98892 | -0.0088989
191.96 | -6.2384 | -0.00018818 | -0.0017948 | 525.7432 | 519.5048 | 1.5028 | 0.0028503 | 522.624 | -3.1192 | 523.6637 | 0.99123 | -0.0059161 | 0.99123 | -0.0059161
191.98 | -3.1454 | 0.00056454 | -0.00028717 | 525.8118 | 522.6664 | 1.4342 | 0.0027202 | 524.2391 | -1.5727 | 524.7633 | 0.9943 | -0.0029829 | 0.9943 | -0.0029829
192 | 0.13106 | 0.0011291 | 0.0012205 | 525.567 | 525.6981 | 1.679 | 0.0031845 | 525.6325 | 0.06553 | 525.6107 | 0.99694 | 0.00012429 | 0.99694 | 0.00012429
192.02 | 3.3289 | 0.0018818 | 0.0027281 | 525.9738 | 529.3027 | 1.2722 | 0.0024129 | 527.6383 | 1.6645 | 527.0834 | 1.0007 | 0.0031569 | 1.0007 | 0.0031569
192.04 | 6.6054 | 0.0018818 | 0.0043793 | 525.7131 | 532.3185 | 1.5329 | 0.0029074 | 529.0158 | 3.3027 | 527.9149 | 1.0034 | 0.0062641 | 1.0034 | 0.0062641
192.06 | 9.646 | 0.0024464 | 0.0058152 | 525.8839 | 535.5299 | 1.3621 | 0.0025834 | 530.7069 | 4.823 | 529.0992 | 1.0066 | 0.0091475 | 1.0066 | 0.0091475
192.08 | 12.6604 | 0.0030109 | 0.0073228 | 526.1416 | 538.802 | 1.1044 | 0.0020947 | 532.4718 | 6.3302 | 530.3617 | 1.0099 | 0.012006 | 1.0099 | 0.012006
192.1 | 15.3864 | 0.0035754 | 0.0086869 | 525.8142 | 541.2006 | 1.4318 | 0.0027156 | 533.5074 | 7.6932 | 530.943 | 1.0119 | 0.014591 | 1.0119 | 0.014591
192.12 | 17.6931 | 0.00414 | 0.0099073 | 525.2153 | 542.9084 | 1.0307 | 0.0019549 | 534.0618 | 8.8465 | 531.113 | 1.0129 | 0.016779 | 1.0129 | 0.016779
192.14 | 19.9473 | 0.0047045 | 0.0112 | 524.989 | 544.9363 | 1.257 | 0.0023841 | 534.9626 | 9.9736 | 531.6381 | 1.0146 | 0.018916 | 1.0146 | 0.018916
192.16 | 21.6773 | 0.0047045 | 0.012133 | 525.4252 | 547.1025 | 0.8208 | 0.0015568 | 536.2638 | 10.8386 | 532.651 | 1.0171 | 0.020557 | 1.0171 | 0.020557
192.18 | 23.3024 | 0.0050809 | 0.012994 | 526.4216 | 549.724 | 0.8244 | 0.0015636 | 538.0728 | 11.6512 | 534.1891 | 1.0205 | 0.022098 | 1.0205 | 0.022098
192.2 | 24.7178 | 0.0052691 | 0.013856 | 525.3268 | 550.0446 | 0.9192 | 0.0017434 | 537.6857 | 12.3589 | 533.5661 | 1.0198 | 0.023441 | 1.0198 | 0.023441
192.22 | 25.5828 | 0.0056454 | 0.014358 | 526.7576 | 552.3404 | 0.4884 | 0.00092632 | 539.549 | 12.7914 | 535.2852 | 1.0233 | 0.024261 | 1.0233 | 0.024261
192.24 | 25.6091 | 0.0056454 | 0.014646 | 525.8383 | 551.4474 | 0.4077 | 0.00077326 | 538.6428 | 12.8045 | 534.3747 | 1.0216 | 0.024286 | 1.0216 | 0.024286
192.26 | 25.6091 | 0.0056454 | 0.014789 | 525.9569 | 551.566 | 0.2891 | 0.00054832 | 538.7614 | 12.8045 | 534.4933 | 1.0218 | 0.024286 | 1.0218 | 0.024286
192.28 | 25.2159 | 0.0056454 | 0.014646 | 526.1436 | 551.3595 | 0.1024 | 0.00019422 | 538.7515 | 12.6079 | 534.5489 | 1.0218 | 0.023913 | 1.0218 | 0.023913
192.3 | 24.8227 | 0.0056454 | 0.014502 | 526.2862 | 551.1089 | -0.0402 | -7.6245e-05 | 538.6975 | 12.4113 | 534.5604 | 1.0217 | 0.02354 | 1.0217 | 0.02354
192.32 | 23.9315 | 0.0056454 | 0.014215 | 527.3583 | 551.2898 | -0.1123 | -0.00021299 | 539.324 | 11.9657 | 535.3355 | 1.0229 | 0.022695 | 1.0229 | 0.022695
192.34 | 22.2801 | 0.0054573 | 0.013641 | 527.9806 | 550.2607 | -0.7346 | -0.0013933 | 539.1207 | 11.1401 | 535.4073 | 1.0225 | 0.021129 | 1.0225 | 0.021129
192.36 | 20.5502 | 0.0050809 | 0.012564 | 528.0975 | 548.6477 | -0.8515 | -0.001615 | 538.3726 | 10.2751 | 534.9476 | 1.0211 | 0.019488 | 1.0211 | 0.019488
192.38 | 18.2173 | 0.0050809 | 0.011487 | 528.226 | 546.4433 | -0.98 | -0.0018587 | 537.3346 | 9.1086 | 534.2984 | 1.0191 | 0.017276 | 1.0191 | 0.017276
192.4 | 15.5437 | 0.0047045 | 0.0099073 | 528.7675 | 544.3112 | -1.5215 | -0.0028857 | 536.5393 | 7.7718 | 533.9487 | 1.0176 | 0.01474 | 1.0176 | 0.01474
192.42 | 12.9487 | 0.00414 | 0.0083997 | 528.3862 | 541.3349 | -1.1402 | -0.0021626 | 534.8605 | 6.4743 | 532.7024 | 1.0144 | 0.01228 | 1.0144 | 0.01228
192.44 | 9.7246 | 0.0035754 | 0.0068921 | 528.6274 | 538.352 | -1.3814 | -0.00262 | 533.4897 | 4.8623 | 531.8689 | 1.0118 | 0.0092221 | 1.0118 | 0.0092221
192.46 | 6.7627 | 0.0028227 | 0.0049537 | 528.806 | 535.5687 | -1.56 | -0.0029588 | 532.1873 | 3.3813 | 531.0602 | 1.0094 | 0.0064132 | 1.0094 | 0.0064132
192.48 | 3.0406 | 0.0022582 | 0.0030153 | 528.7106 | 531.7512 | -1.4646 | -0.0027778 | 530.2309 | 1.5203 | 529.7241 | 1.0057 | 0.0028835 | 1.0057 | 0.0028835
192.5 | -0.052424 | 0.0022582 | 0.0013641 | 528.9467 | 528.8943 | -1.7007 | -0.0032256 | 528.9205 | -0.026212 | 528.9292 | 1.0032 | -4.9715e-05 | 1.0032 | -4.9715e-05
192.52 | -3.0406 | 0.0015054 | -0.00021538 | 528.8671 | 525.8265 | -1.6211 | -0.0030747 | 527.3468 | -1.5203 | 527.8536 | 1.0002 | -0.0028835 | 1.0002 | -0.0028835
192.54 | -6.4743 | 0.00094091 | -0.002082 | 528.7589 | 522.2846 | -1.5129 | -0.0028694 | 525.5217 | -3.2372 | 526.6008 | 0.99673 | -0.0061398 | 0.99673 | -0.0061398
192.56 | -9.5674 | 0.00037636 | -0.0038768 | 528.5698 | 519.0024 | -1.3238 | -0.0025108 | 523.7861 | -4.7837 | 525.3807 | 0.99344 | -0.009073 | 0.99344 | -0.009073
192.58 | -12.6079 | -0.00056454 | -0.0058152 | 528.6071 | 515.9992 | -1.3611 | -0.0025815 | 522.3031 | -6.304 | 524.4045 | 0.99063 | -0.011956 | 0.99063 | -0.011956
192.6 | -15.465 | -0.00056454 | -0.0077536 | 528.6371 | 513.1721 | -1.3911 | -0.0026384 | 520.9046 | -7.7325 | 523.4821 | 0.98797 | -0.014666 | 0.98797 | -0.014666
192.62 | -17.6406 | -0.0011291 | -0.0098355 | 528.4451 | 510.8045 | -1.1991 | -0.0022743 | 519.6248 | -8.8203 | 522.5649 | 0.98555 | -0.016729 | 0.98555 | -0.016729
192.64 | -19.7376 | -0.0015054 | -0.012707 | 529.5271 | 509.7895 | -1.2811 | -0.0024298 | 519.6583 | -9.8688 | 522.9479 | 0.98561 | -0.018718 | 0.98561 | -0.018718
192.66 | -21.6773 | -0.0016936 | -0.016297 | 528.2547 | 506.5774 | -1.0087 | -0.0019131 | 517.4161 | -10.8386 | 521.0289 | 0.98136 | -0.020557 | 0.98136 | -0.020557
192.68 | -23.5121 | -0.00207 | -0.02003 | 528.2681 | 504.756 | -1.0221 | -0.0019386 | 516.5121 | -11.756 | 520.4307 | 0.97964 | -0.022297 | 0.97964 | -0.022297
192.7 | -25.2159 | -0.0026345 | -0.02283 | 528.2571 | 503.0412 | -1.0111 | -0.0019177 | 515.6492 | -12.6079 | 519.8518 | 0.978 | -0.023913 | 0.978 | -0.023913
192.72 | -25.6615 | -0.0026345 | -0.02362 | 527.8386 | 502.1771 | -0.5926 | -0.001124 | 515.0079 | -12.8307 | 519.2848 | 0.97679 | -0.024335 | 0.97679 | -0.024335
192.74 | -26.1595 | -0.0026345 | -0.024338 | 528.8228 | 502.6633 | -0.5768 | -0.001094 | 515.743 | -13.0798 | 520.103 | 0.97818 | -0.024808 | 0.97818 | -0.024808
192.76 | -26.2119 | -0.0028227 | -0.024625 | 528.6602 | 502.4483 | -0.4142 | -0.00078559 | 515.5542 | -13.106 | 519.9229 | 0.97782 | -0.024857 | 0.97782 | -0.024857
192.78 | -26.2381 | -0.0028227 | -0.024625 | 528.5634 | 502.3253 | -0.3174 | -0.000602 | 515.4443 | -13.1191 | 519.8174 | 0.97762 | -0.024882 | 0.97762 | -0.024882
192.8 | -26.3954 | -0.0028227 | -0.023763 | 527.6394 | 501.244 | -0.3934 | -0.00074614 | 514.4417 | -13.1977 | 518.8409 | 0.97571 | -0.025031 | 0.97571 | -0.025031
192.82 | -25.8974 | -0.0026345 | -0.019312 | 527.5034 | 501.606 | -0.2574 | -0.0004882 | 514.5547 | -12.9487 | 518.8709 | 0.97593 | -0.024559 | 0.97593 | -0.024559
192.84 | -21.4414 | -0.0026345 | -0.010769 | 526.2949 | 504.8535 | 0.9511 | 0.0018039 | 515.5742 | -10.7207 | 519.1478 | 0.97786 | -0.020333 | 0.97786 | -0.020333
192.86 | -20.5239 | -0.0022582 | -0.0098355 | 526.2478 | 505.7239 | 0.9982 | 0.0018932 | 515.9858 | -10.262 | 519.4065 | 0.97864 | -0.019463 | 0.97864 | -0.019463
192.88 | -17.8765 | -0.0018818 | -0.0078971 | 526.1538 | 508.2773 | 1.0922 | 0.0020715 | 517.2155 | -8.9383 | 520.195 | 0.98098 | -0.016953 | 0.98098 | -0.016953
192.9 | -15.5175 | -0.0013173 | -0.0066049 | 526.4174 | 510.8999 | 0.8286 | 0.0015716 | 518.6587 | -7.7587 | 521.2449 | 0.98371 | -0.014716 | 0.98371 | -0.014716
192.92 | -12.8701 | -0.00075272 | -0.0050972 | 526.3146 | 513.4445 | 0.9314 | 0.0017665 | 519.8796 | -6.435 | 522.0246 | 0.98603 | -0.012205 | 0.98603 | -0.012205
192.94 | -9.8033 | -0.00075272 | -0.0035896 | 525.8503 | 516.047 | 1.3957 | 0.0026472 | 520.9487 | -4.9016 | 522.5825 | 0.98806 | -0.0092967 | 0.98806 | -0.0092967
192.96 | -6.553 | -0.00018818 | -0.0017948 | 525.9664 | 519.4134 | 1.2796 | 0.002427 | 522.6899 | -3.2765 | 523.7821 | 0.99136 | -0.0062143 | 0.99136 | -0.0062143
192.98 | -3.3027 | 0.00037636 | -0.00035896 | 525.7701 | 522.4674 | 1.4759 | 0.0027993 | 524.1187 | -1.6514 | 524.6692 | 0.99407 | -0.003132 | 0.99407 | -0.003132
193 | -0.28833 | 0.0011291 | 0.0012205 | 526.1733 | 525.885 | 1.0727 | 0.0020345 | 526.0291 | -0.14417 | 526.0772 | 0.99769 | -0.00027343 | 0.99769 | -0.00027343
193.02 | 2.8833 | 0.0016936 | 0.0027281 | 525.9681 | 528.8514 | 1.2779 | 0.0024237 | 527.4098 | 1.4417 | 526.9292 | 1.0003 | 0.0027343 | 1.0003 | 0.0027343
193.04 | 6.1074 | 0.0024464 | 0.0041639 | 526.0394 | 532.1468 | 1.2066 | 0.0022885 | 529.0931 | 3.0537 | 528.0752 | 1.0035 | 0.0057918 | 1.0035 | 0.0057918
193.06 | 9.3314 | 0.0024464 | 0.0058152 | 526.128 | 535.4594 | 1.118 | 0.0021205 | 530.7937 | 4.6657 | 529.2385 | 1.0067 | 0.0088492 | 1.0067 | 0.0088492
193.08 | 12.4507 | 0.0030109 | 0.0071792 | 525.9678 | 538.4185 | 1.2782 | 0.0024243 | 532.1931 | 6.2253 | 530.118 | 1.0094 | 0.011807 | 1.0094 | 0.011807
193.1 | 15.2816 | 0.0035754 | 0.0086869 | 526.0203 | 541.3019 | 1.2257 | 0.0023247 | 533.6611 | 7.6408 | 531.1142 | 1.0122 | 0.014492 | 1.0122 | 0.014492
193.12 | 17.6144 | 0.00414 | 0.0099073 | 525.9365 | 543.5509 | 1.3095 | 0.0024837 | 534.7437 | 8.8072 | 531.808 | 1.0142 | 0.016704 | 1.0142 | 0.016704
193.14 | 19.6065 | 0.0045163 | 0.010984 | 525.4615 | 545.068 | 0.7845 | 0.0014879 | 535.2648 | 9.8033 | 531.997 | 1.0152 | 0.018593 | 1.0152 | 0.018593
193.16 | 21.8345 | 0.0045163 | 0.012133 | 525.3617 | 547.1962 | 0.8843 | 0.0016772 | 536.279 | 10.9173 | 532.6399 | 1.0171 | 0.020706 | 1.0171 | 0.020706
193.18 | 23.5121 | 0.0050809 | 0.012923 | 525.6235 | 549.1356 | 0.6225 | 0.0011807 | 537.3795 | 11.756 | 533.4609 | 1.0192 | 0.022297 | 1.0192 | 0.022297
193.2 | 24.4819 | 0.0052691 | 0.013784 | 525.6414 | 550.1233 | 0.6046 | 0.0011467 | 537.8824 | 12.241 | 533.802 | 1.0202 | 0.023217 | 1.0202 | 0.023217
193.22 | 25.4256 | 0.0056454 | 0.014358 | 525.9191 | 551.3447 | 0.3269 | 0.00062001 | 538.6319 | 12.7128 | 534.3943 | 1.0216 | 0.024112 | 1.0216 | 0.024112
193.24 | 26.1595 | 0.0058336 | 0.014717 | 525.5574 | 551.7169 | 0.6886 | 0.001306 | 538.6372 | 13.0798 | 534.2772 | 1.0216 | 0.024808 | 1.0216 | 0.024808
193.26 | 25.7401 | 0.0058336 | 0.014789 | 526.0738 | 551.8139 | 0.1722 | 0.0003266 | 538.9439 | 12.8701 | 534.6538 | 1.0222 | 0.02441 | 1.0222 | 0.02441
193.28 | 25.2945 | 0.0058336 | 0.014789 | 525.7711 | 551.0656 | 0.4749 | 0.00090072 | 538.4184 | 12.6473 | 534.2026 | 1.0212 | 0.023987 | 1.0212 | 0.023987
193.3 | 24.9013 | 0.0058336 | 0.014574 | 526.4024 | 551.3037 | -0.1564 | -0.00029664 | 538.8531 | 12.4507 | 534.7028 | 1.022 | 0.023615 | 1.022 | 0.023615
193.32 | 23.9577 | 0.0058336 | 0.014215 | 526.3657 | 550.3234 | -0.1197 | -0.00022703 | 538.3446 | 11.9789 | 534.3516 | 1.0211 | 0.02272 | 1.0211 | 0.02272
193.34 | 22.385 | 0.0056454 | 0.013425 | 526.9128 | 549.2978 | -0.6668 | -0.0012647 | 538.1053 | 11.1925 | 534.3745 | 1.0206 | 0.021228 | 1.0206 | 0.021228
193.36 | 20.5502 | 0.0048927 | 0.01242 | 528.3771 | 548.9273 | -1.1311 | -0.0021453 | 538.6522 | 10.2751 | 535.2272 | 1.0216 | 0.019488 | 1.0216 | 0.019488
193.38 | 18.1124 | 0.0048927 | 0.0112 | 528.294 | 546.4064 | -1.048 | -0.0019877 | 537.3502 | 9.0562 | 534.3315 | 1.0192 | 0.017176 | 1.0192 | 0.017176
193.4 | 15.6485 | 0.0045163 | 0.0099073 | 528.6683 | 544.3168 | -1.4223 | -0.0026976 | 536.4926 | 7.8243 | 533.8845 | 1.0175 | 0.01484 | 1.0175 | 0.01484
193.42 | 12.8176 | 0.0039518 | 0.0085433 | 528.3251 | 541.1427 | -1.0791 | -0.0020467 | 534.7339 | 6.4088 | 532.5976 | 1.0142 | 0.012155 | 1.0142 | 0.012155
193.44 | 10.0654 | 0.0033873 | 0.0068921 | 528.5973 | 538.6627 | -1.3513 | -0.0025629 | 533.63 | 5.0327 | 531.9524 | 1.0121 | 0.0095452 | 1.0121 | 0.0095452
193.46 | 6.6578 | 0.0026345 | 0.0049537 | 528.7955 | 535.4533 | -1.5495 | -0.0029389 | 532.1244 | 3.3289 | 531.0148 | 1.0093 | 0.0063138 | 1.0093 | 0.0063138
193.48 | 3.3551 | 0.0026345 | 0.0030153 | 528.7944 | 532.1495 | -1.5484 | -0.0029368 | 530.472 | 1.6776 | 529.9128 | 1.0061 | 0.0031817 | 1.0061 | 0.0031817
193.5 | 0.10485 | 0.0016936 | 0.0013641 | 528.6342 | 528.739 | -1.3882 | -0.0026329 | 528.6866 | 0.052424 | 528.6691 | 1.0027 | 9.943e-05 | 1.0027 | 9.943e-05
193.52 | -2.8833 | 0.0011291 | -0.00028717 | 528.6268 | 525.7435 | -1.3808 | -0.0026189 | 527.1851 | -1.4417 | 527.6657 | 0.99988 | -0.0027343 | 0.99988 | -0.0027343
193.54 | -6.3171 | 0.00056454 | -0.002082 | 528.7955 | 522.4784 | -1.5495 | -0.0029389 | 525.637 | -3.1585 | 526.6898 | 0.99695 | -0.0059906 | 0.99695 | -0.0059906
193.56 | -9.3052 | 0.00056454 | -0.0038768 | 528.8024 | 519.4972 | -1.5564 | -0.0029519 | 524.1498 | -4.6526 | 525.7007 | 0.99413 | -0.0088244 | 0.99413 | -0.0088244
193.58 | -12.241 | -0.00018818 | -0.0056716 | 528.678 | 516.437 | -1.432 | -0.002716 | 522.5575 | -6.1205 | 524.5977 | 0.99111 | -0.011608 | 0.99111 | -0.011608
193.6 | -15.1505 | -0.00075272 | -0.00761 | 528.4506 | 513.3001 | -1.2046 | -0.0022847 | 520.8754 | -7.5752 | 523.4004 | 0.98792 | -0.014368 | 0.98792 | -0.014368
193.62 | -17.1688 | -0.0013173 | -0.0094766 | 528.6733 | 511.5045 | -1.4273 | -0.0027071 | 520.0889 | -8.5844 | 522.9504 | 0.98643 | -0.016282 | 0.98643 | -0.016282
193.64 | -19.1609 | -0.0016936 | -0.012133 | 528.2689 | 509.108 | -1.0229 | -0.0019401 | 518.6884 | -9.5805 | 521.8819 | 0.98377 | -0.018171 | 0.98377 | -0.018171
193.66 | -21.2317 | -0.00207 | -0.015722 | 529.469 | 508.2373 | -1.223 | -0.0023196 | 518.8532 | -10.6158 | 522.3918 | 0.98408 | -0.020134 | 0.98408 | -0.020134
193.68 | -23.1451 | -0.00207 | -0.019599 | 529.3654 | 506.2203 | -1.1194 | -0.0021231 | 517.7928 | -11.5726 | 521.6504 | 0.98207 | -0.021949 | 0.98207 | -0.021949
193.7 | -24.6392 | -0.0024464 | -0.022543 | 528.076 | 503.4368 | -0.83 | -0.0015742 | 515.7564 | -12.3196 | 519.8629 | 0.97821 | -0.023366 | 0.97821 | -0.023366
193.72 | -25.3469 | -0.0026345 | -0.023763 | 528.8802 | 503.5333 | -0.6342 | -0.0012029 | 516.2067 | -12.6735 | 520.4312 | 0.97906 | -0.024037 | 0.97906 | -0.024037
193.74 | -25.6615 | -0.0028227 | -0.024194 | 528.5193 | 502.8578 | -0.2733 | -0.00051835 | 515.6886 | -12.8307 | 519.9655 | 0.97808 | -0.024335 | 0.97808 | -0.024335
193.76 | -25.845 | -0.0028227 | -0.024553 | 528.6857 | 502.8407 | -0.4397 | -0.00083396 | 515.7632 | -12.9225 | 520.0707 | 0.97822 | -0.024509 | 0.97822 | -0.024509
193.78 | -25.8974 | -0.0028227 | -0.024553 | 528.6741 | 502.7767 | -0.4281 | -0.00081195 | 515.7254 | -12.9487 | 520.0416 | 0.97815 | -0.024559 | 0.97815 | -0.024559
193.8 | -26.1595 | -0.0028227 | -0.02362 | 527.7554 | 501.5959 | -0.5094 | -0.00096615 | 514.6756 | -13.0798 | 519.0356 | 0.97616 | -0.024808 | 0.97616 | -0.024808
193.82 | -25.5566 | -0.0028227 | -0.019097 | 528.504 | 502.9474 | -0.258 | -0.00048934 | 515.7257 | -12.7783 | 519.9851 | 0.97815 | -0.024236 | 0.97815 | -0.024236
193.84 | -21.1268 | -0.0024464 | -0.010625 | 526.062 | 504.9352 | 1.184 | 0.0022456 | 515.4986 | -10.5634 | 519.0197 | 0.97772 | -0.020035 | 0.97772 | -0.020035
193.86 | -20.6288 | -0.00207 | -0.0098355 | 526.4907 | 505.8619 | 0.7553 | 0.0014325 | 516.1763 | -10.3144 | 519.6144 | 0.979 | -0.019563 | 0.979 | -0.019563
193.88 | -17.9814 | -0.00207 | -0.0081843 | 526.4229 | 508.4415 | 0.8231 | 0.0015611 | 517.4322 | -8.9907 | 520.4291 | 0.98139 | -0.017052 | 0.98139 | -0.017052
193.9 | -15.5175 | -0.0016936 | -0.0066049 | 526.1887 | 510.6712 | 1.0573 | 0.0020053 | 518.43 | -7.7587 | 521.0162 | 0.98328 | -0.014716 | 0.98328 | -0.014716
193.92 | -12.5817 | -0.0011291 | -0.0050972 | 525.9946 | 513.4129 | 1.2514 | 0.0023735 | 519.7037 | -6.2909 | 521.8007 | 0.98569 | -0.011932 | 0.98569 | -0.011932
193.94 | -9.9081 | -0.00037636 | -0.003446 | 526.0209 | 516.1128 | 1.2251 | 0.0023236 | 521.0668 | -4.9541 | 522.7182 | 0.98828 | -0.0093961 | 0.98828 | -0.0093961
193.96 | -6.8675 | 0.00037636 | -0.0019384 | 525.8893 | 519.0218 | 1.3567 | 0.0025732 | 522.4555 | -3.4338 | 523.6001 | 0.99091 | -0.0065126 | 0.99091 | -0.0065126
193.98 | -3.6172 | 0.00037636 | -0.00043075 | 526.1078 | 522.4906 | 1.1382 | 0.0021588 | 524.2992 | -1.8086 | 524.9021 | 0.99441 | -0.0034303 | 0.99441 | -0.0034303
194 | -0.31454 | 0.00094091 | 0.0011487 | 525.6868 | 525.3723 | 1.5592 | 0.0029573 | 525.5295 | -0.15727 | 525.582 | 0.99674 | -0.00029829 | 0.99674 | -0.00029829
194.02 | 2.8309 | 0.0016936 | 0.0027281 | 525.8118 | 528.6427 | 1.4342 | 0.0027202 | 527.2272 | 1.4154 | 526.7554 | 0.99996 | 0.0026846 | 0.99996 | 0.0026846
194.04 | 5.9501 | 0.0022582 | 0.0041639 | 526.2236 | 532.1737 | 1.0224 | 0.0019391 | 529.1987 | 2.9751 | 528.207 | 1.0037 | 0.0056426 | 1.0037 | 0.0056426
194.06 | 9.2004 | 0.0028227 | 0.0056716 | 525.8968 | 535.0972 | 1.3492 | 0.002559 | 530.497 | 4.6002 | 528.9636 | 1.0062 | 0.0087249 | 1.0062 | 0.0087249
194.08 | 12.0575 | 0.0028227 | 0.0071074 | 526.3668 | 538.4243 | 0.8792 | 0.0016675 | 532.3955 | 6.0287 | 530.386 | 1.0098 | 0.011434 | 1.0098 | 0.011434
194.1 | 14.9408 | 0.0033873 | 0.0085433 | 525.8416 | 540.7824 | 1.4044 | 0.0026637 | 533.312 | 7.4704 | 530.8219 | 1.0115 | 0.014169 | 1.0115 | 0.014169
194.12 | 17.3785 | 0.0039518 | 0.0097637 | 525.2413 | 542.6198 | 1.0047 | 0.0019056 | 533.9306 | 8.6893 | 531.0341 | 1.0127 | 0.01648 | 1.0127 | 0.01648
194.14 | 19.7376 | 0.0045163 | 0.011056 | 525.1443 | 544.8819 | 1.1017 | 0.0020895 | 535.0131 | 9.8688 | 531.7235 | 1.0147 | 0.018718 | 1.0147 | 0.018718
194.16 | 21.5462 | 0.0048927 | 0.012061 | 525.5177 | 547.0639 | 0.7283 | 0.0013813 | 536.2908 | 10.7731 | 532.6998 | 1.0172 | 0.020433 | 1.0172 | 0.020433
194.18 | 23.1976 | 0.0048927 | 0.012994 | 525.404 | 548.6016 | 0.842 | 0.001597 | 537.0028 | 11.5988 | 533.1365 | 1.0185 | 0.021999 | 1.0185 | 0.021999
194.2 | 24.3509 | 0.0052691 | 0.013641 | 525.5024 | 549.8533 | 0.7436 | 0.0014103 | 537.6778 | 12.1754 | 533.6194 | 1.0198 | 0.023093 | 1.0198 | 0.023093
194.22 | 25.1372 | 0.0054573 | 0.014215 | 525.7288 | 550.866 | 0.5172 | 0.00098095 | 538.2974 | 12.5686 | 534.1079 | 1.021 | 0.023838 | 1.021 | 0.023838
194.24 | 25.6615 | 0.0056454 | 0.014646 | 525.7617 | 551.4232 | 0.4843 | 0.00091855 | 538.5924 | 12.8307 | 534.3155 | 1.0215 | 0.024335 | 1.0215 | 0.024335
194.26 | 25.6091 | 0.0058336 | 0.014646 | 525.9008 | 551.5099 | 0.3452 | 0.00065472 | 538.7053 | 12.8045 | 534.4372 | 1.0217 | 0.024286 | 1.0217 | 0.024286
194.28 | 24.9538 | 0.0058336 | 0.014646 | 526.326 | 551.2798 | -0.08 | -0.00015173 | 538.8029 | 12.4769 | 534.6439 | 1.0219 | 0.023664 | 1.0219 | 0.023664
194.3 | 24.5606 | 0.0058336 | 0.014502 | 527.4002 | 551.9608 | -0.1542 | -0.00029246 | 539.6805 | 12.2803 | 535.5871 | 1.0236 | 0.023291 | 1.0236 | 0.023291
194.32 | 23.3548 | 0.0058336 | 0.014071 | 527.6907 | 551.0455 | -0.4447 | -0.00084344 | 539.3681 | 11.6774 | 535.4756 | 1.023 | 0.022148 | 1.023 | 0.022148
194.34 | 22.1753 | 0.0056454 | 0.013497 | 527.9096 | 550.0849 | -0.6636 | -0.0012586 | 538.9972 | 11.0876 | 535.3014 | 1.0223 | 0.021029 | 1.0223 | 0.021029
194.36 | 19.9473 | 0.0052691 | 0.01242 | 528.2583 | 548.2056 | -1.0123 | -0.00192 | 538.2319 | 9.9736 | 534.9074 | 1.0208 | 0.018916 | 1.0208 | 0.018916
194.38 | 17.8241 | 0.0045163 | 0.0112 | 528.136 | 545.9601 | -0.89 | -0.001688 | 537.0481 | 8.9121 | 534.0774 | 1.0186 | 0.016903 | 1.0186 | 0.016903
194.4 | 15.465 | 0.0045163 | 0.0099073 | 528.3203 | 543.7853 | -1.0743 | -0.0020376 | 536.0528 | 7.7325 | 533.4753 | 1.0167 | 0.014666 | 1.0167 | 0.014666
194.42 | 12.3982 | 0.0039518 | 0.0083997 | 528.4879 | 540.8861 | -1.2419 | -0.0023554 | 534.687 | 6.1991 | 532.6206 | 1.0141 | 0.011758 | 1.0141 | 0.011758
194.44 | 9.6722 | 0.0033873 | 0.0067485 | 528.7051 | 538.3773 | -1.4591 | -0.0027674 | 533.5412 | 4.8361 | 531.9292 | 1.0119 | 0.0091724 | 1.0119 | 0.0091724
194.46 | 6.6578 | 0.0026345 | 0.0049537 | 528.707 | 535.3648 | -1.461 | -0.002771 | 532.0359 | 3.3289 | 530.9263 | 1.0091 | 0.0063138 | 1.0091 | 0.0063138
194.48 | 3.3289 | 0.00207 | 0.0031589 | 528.7553 | 532.0842 | -1.5093 | -0.0028626 | 530.4198 | 1.6645 | 529.8649 | 1.006 | 0.0031569 | 1.006 | 0.0031569
194.5 | 0.23591 | 0.00207 | 0.0013641 | 528.6176 | 528.8535 | -1.3716 | -0.0026014 | 528.7356 | 0.11795 | 528.6962 | 1.0028 | 0.00022372 | 1.0028 | 0.00022372
194.52 | -2.9619 | 0.0015054 | -0.00028717 | 528.8574 | 525.8955 | -1.6114 | -0.0030563 | 527.3764 | -1.481 | 527.8701 | 1.0002 | -0.0028089 | 1.0002 | -0.0028089
194.54 | -6.0812 | 0.00075272 | -0.002082 | 528.8415 | 522.7603 | -1.5955 | -0.0030261 | 525.8009 | -3.0406 | 526.8144 | 0.99726 | -0.0057669 | 0.99726 | -0.0057669
194.56 | -9.2266 | 0.00018818 | -0.0038768 | 528.8128 | 519.5862 | -1.5668 | -0.0029717 | 524.1995 | -4.6133 | 525.7373 | 0.99422 | -0.0087498 | 0.99422 | -0.0087498
194.58 | -12.1885 | -0.00037636 | -0.0056716 | 529.6244 | 517.4359 | -1.3784 | -0.0026143 | 523.5301 | -6.0943 | 525.5616 | 0.99295 | -0.011559 | 0.99295 | -0.011559
194.6 | -14.836 | -0.00037636 | -0.00761 | 529.4886 | 514.6526 | -1.2426 | -0.0023568 | 522.0706 | -7.418 | 524.5433 | 0.99018 | -0.014069 | 0.99018 | -0.014069
194.62 | -17.4309 | -0.00094091 | -0.0096919 | 528.7086 | 511.2777 | -1.4626 | -0.002774 | 519.9931 | -8.7155 | 522.8983 | 0.98624 | -0.01653 | 0.98624 | -0.01653
194.64 | -19.2658 | -0.0015054 | -0.012276 | 528.3152 | 509.0494 | -1.0692 | -0.0020279 | 518.6823 | -9.6329 | 521.8933 | 0.98376 | -0.01827 | 0.98376 | -0.01827
194.66 | -21.0744 | -0.0018818 | -0.015651 | 528.2932 | 507.2188 | -1.0472 | -0.0019862 | 517.756 | -10.5372 | 521.2684 | 0.982 | -0.019985 | 0.982 | -0.019985
194.68 | -23.0665 | -0.0022582 | -0.019527 | 528.2218 | 505.1553 | -0.9758 | -0.0018507 | 516.6886 | -11.5332 | 520.533 | 0.97998 | -0.021875 | 0.97998 | -0.021875
194.7 | -24.7441 | -0.0026345 | -0.02283 | 528.2376 | 503.4935 | -0.9916 | -0.0018807 | 515.8656 | -12.372 | 519.9896 | 0.97842 | -0.023465 | 0.97842 | -0.023465
194.72 | -25.3469 | -0.0026345 | -0.023763 | 527.8431 | 502.4962 | -0.5971 | -0.0011325 | 515.1696 | -12.6735 | 519.3941 | 0.9771 | -0.024037 | 0.9771 | -0.024037
194.74 | -25.7139 | -0.0028227 | -0.024266 | 527.8857 | 502.1718 | -0.6397 | -0.0012133 | 515.0287 | -12.857 | 519.3144 | 0.97683 | -0.024385 | 0.97683 | -0.024385
194.76 | -25.845 | -0.0028227 | -0.024553 | 528.6331 | 502.7881 | -0.3871 | -0.00073419 | 515.7106 | -12.9225 | 520.0181 | 0.97812 | -0.024509 | 0.97812 | -0.024509
194.78 | -25.8712 | -0.0028227 | -0.024625 | 527.6127 | 501.7415 | -0.3667 | -0.0006955 | 514.6771 | -12.9356 | 518.989 | 0.97616 | -0.024534 | 0.97616 | -0.024534
194.8 | -26.1595 | -0.0028227 | -0.023763 | 528.8699 | 502.7104 | -0.6239 | -0.0011833 | 515.7901 | -13.0798 | 520.1501 | 0.97827 | -0.024808 | 0.97827 | -0.024808
194.82 | -25.478 | -0.0028227 | -0.019312 | 527.657 | 502.179 | -0.411 | -0.00077952 | 514.918 | -12.739 | 519.1643 | 0.97662 | -0.024161 | 0.97662 | -0.024161
194.84 | -21.0482 | -0.0024464 | -0.010625 | 526.2209 | 505.1727 | 1.0251 | 0.0019443 | 515.6968 | -10.5241 | 519.2048 | 0.9781 | -0.01996 | 0.9781 | -0.01996
194.86 | -20.2094 | -0.0024464 | -0.0096919 | 526.5417 | 506.3323 | 0.7043 | 0.0013358 | 516.437 | -10.1047 | 519.8052 | 0.9795 | -0.019165 | 0.9795 | -0.019165
194.88 | -17.5882 | -0.00207 | -0.0080407 | 526.0612 | 508.473 | 1.1848 | 0.0022471 | 517.2671 | -8.7941 | 520.1985 | 0.98107 | -0.016679 | 0.98107 | -0.016679
194.9 | -15.334 | -0.0015054 | -0.0067485 | 526.229 | 510.895 | 1.017 | 0.0019289 | 518.562 | -7.667 | 521.1177 | 0.98353 | -0.014542 | 0.98353 | -0.014542
194.92 | -12.6341 | -0.00094091 | -0.0052408 | 526.2535 | 513.6194 | 0.9925 | 0.0018824 | 519.9364 | -6.3171 | 522.0421 | 0.98614 | -0.011981 | 0.98614 | -0.011981
194.94 | -9.3577 | -0.00018818 | -0.003446 | 525.8491 | 516.4914 | 1.3969 | 0.0026494 | 521.1703 | -4.6788 | 522.7299 | 0.98848 | -0.0088741 | 0.98848 | -0.0088741
194.96 | -6.3433 | -0.00018818 | -0.0019384 | 525.9144 | 519.5711 | 1.3316 | 0.0025256 | 522.7428 | -3.1716 | 523.8 | 0.99146 | -0.0060155 | 0.99146 | -0.0060155
194.98 | -3.0406 | 0.00018818 | -0.00028717 | 525.9164 | 522.8758 | 1.3296 | 0.0025218 | 524.3961 | -1.5203 | 524.9029 | 0.99459 | -0.0028835 | 0.99459 | -0.0028835
195 | 0.052424 | 0.00075272 | 0.0010769 | 525.7871 | 525.8395 | 1.4589 | 0.002767 | 525.8133 | 0.026212 | 525.8046 | 0.99728 | 4.9715e-05 | 0.99728 | 4.9715e-05
195.02 | 3.4338 | 0.0015054 | 0.0025845 | 525.6564 | 529.0902 | 1.5896 | 0.0030149 | 527.3733 | 1.7169 | 526.801 | 1.0002 | 0.0032563 | 1.0002 | 0.0032563
195.04 | 6.553 | 0.00207 | 0.0041639 | 525.8467 | 532.3997 | 1.3993 | 0.002654 | 529.1232 | 3.2765 | 528.031 | 1.0036 | 0.0062143 | 1.0036 | 0.0062143
195.06 | 9.5149 | 0.0028227 | 0.0056716 | 526.2043 | 535.7192 | 1.0417 | 0.0019757 | 530.9618 | 4.7575 | 529.3759 | 1.007 | 0.0090232 | 1.007 | 0.0090232
195.08 | 12.241 | 0.0033873 | 0.0071074 | 525.9902 | 538.2312 | 1.2558 | 0.0023818 | 532.1107 | 6.1205 | 530.0705 | 1.0092 | 0.011608 | 1.0092 | 0.011608
195.1 | 15.2029 | 0.0033873 | 0.0085433 | 526.0906 | 541.2935 | 1.1554 | 0.0021914 | 533.6921 | 7.6015 | 531.1582 | 1.0122 | 0.014417 | 1.0122 | 0.014417
195.12 | 17.6144 | 0.0037636 | 0.0097637 | 525.9768 | 543.5912 | 1.2692 | 0.0024072 | 534.784 | 8.8072 | 531.8483 | 1.0143 | 0.016704 | 1.0143 | 0.016704
195.14 | 19.8162 | 0.0043282 | 0.010912 | 526.1691 | 545.9853 | 1.0769 | 0.0020425 | 536.0772 | 9.9081 | 532.7745 | 1.0167 | 0.018792 | 1.0167 | 0.018792
195.16 | 22.1229 | 0.0047045 | 0.011989 | 525.1953 | 547.3182 | 1.0507 | 0.0019928 | 536.2567 | 11.0614 | 532.5696 | 1.0171 | 0.02098 | 1.0171 | 0.02098
195.18 | 23.3286 | 0.0047045 | 0.012851 | 525.5845 | 548.9131 | 0.6615 | 0.0012546 | 537.2488 | 11.6643 | 533.3607 | 1.019 | 0.022123 | 1.019 | 0.022123
195.2 | 24.246 | 0.0052691 | 0.013641 | 525.3679 | 549.6139 | 0.8781 | 0.0016654 | 537.4909 | 12.123 | 533.4499 | 1.0194 | 0.022993 | 1.0194 | 0.022993
195.22 | 25.1372 | 0.0054573 | 0.014215 | 526.5507 | 551.6879 | 0.6953 | 0.0013187 | 539.1193 | 12.5686 | 534.9298 | 1.0225 | 0.023838 | 1.0225 | 0.023838
195.24 | 25.6353 | 0.0056454 | 0.014502 | 525.8994 | 551.5347 | 0.3466 | 0.00065738 | 538.717 | 12.8176 | 534.4445 | 1.0218 | 0.024311 | 1.0218 | 0.024311
195.26 | 25.4256 | 0.0056454 | 0.014646 | 525.9908 | 551.4164 | 0.2552 | 0.00048402 | 538.7036 | 12.7128 | 534.466 | 1.0217 | 0.024112 | 1.0217 | 0.024112
195.28 | 24.9538 | 0.0056454 | 0.014646 | 526.0127 | 550.9665 | 0.2333 | 0.00044249 | 538.4896 | 12.4769 | 534.3306 | 1.0213 | 0.023664 | 1.0213 | 0.023664
195.3 | 24.3771 | 0.0056454 | 0.01443 | 526.3076 | 550.6847 | -0.0616 | -0.00011683 | 538.4961 | 12.1885 | 534.4333 | 1.0213 | 0.023117 | 1.0213 | 0.023117
195.32 | 23.5383 | 0.0056454 | 0.014071 | 526.6111 | 550.1494 | -0.3651 | -0.00069247 | 538.3803 | 11.7692 | 534.4572 | 1.0211 | 0.022322 | 1.0211 | 0.022322
195.34 | 22.018 | 0.0056454 | 0.013497 | 527.7396 | 549.7576 | -0.4936 | -0.00093619 | 538.7486 | 11.009 | 535.0789 | 1.0218 | 0.02088 | 1.0218 | 0.02088
195.36 | 19.9735 | 0.0050809 | 0.01242 | 528.2767 | 548.2502 | -1.0307 | -0.0019549 | 538.2634 | 9.9867 | 534.9345 | 1.0209 | 0.018941 | 1.0209 | 0.018941
195.38 | 17.7455 | 0.0045163 | 0.011056 | 528.2547 | 546.0002 | -1.0087 | -0.0019131 | 537.1274 | 8.8727 | 534.1699 | 1.0187 | 0.016828 | 1.0187 | 0.016828
195.4 | 15.2029 | 0.0045163 | 0.0097637 | 528.5498 | 543.7527 | -1.3038 | -0.0024728 | 536.1513 | 7.6015 | 533.6174 | 1.0169 | 0.014417 | 1.0169 | 0.014417
195.42 | 12.3982 | 0.0037636 | 0.0082561 | 528.5367 | 540.9349 | -1.2907 | -0.002448 | 534.7358 | 6.1991 | 532.6694 | 1.0142 | 0.011758 | 1.0142 | 0.011758
195.44 | 9.4363 | 0.0031991 | 0.0066049 | 528.4977 | 537.934 | -1.2517 | -0.002374 | 533.2158 | 4.7181 | 531.6431 | 1.0113 | 0.0089487 | 1.0113 | 0.0089487
195.46 | 6.5792 | 0.0031991 | 0.0049537 | 528.6151 | 535.1943 | -1.3691 | -0.0025967 | 531.9047 | 3.2896 | 530.8082 | 1.0088 | 0.0062392 | 1.0088 | 0.0062392
195.48 | 2.9095 | 0.0024464 | 0.0028717 | 528.921 | 531.8305 | -1.675 | -0.0031769 | 530.3758 | 1.4548 | 529.8908 | 1.0059 | 0.0027592 | 1.0059 | 0.0027592
195.5 | 0.052424 | 0.0018818 | 0.0012923 | 528.7019 | 528.7543 | -1.4559 | -0.0027613 | 528.7281 | 0.026212 | 528.7194 | 1.0028 | 4.9715e-05 | 1.0028 | 4.9715e-05
195.52 | -3.2765 | 0.0011291 | -0.00043075 | 528.7919 | 525.5154 | -1.5459 | -0.002932 | 527.1537 | -1.6382 | 527.6997 | 0.99982 | -0.0031072 | 0.99982 | -0.0031072
195.54 | -6.4743 | 0.00056454 | -0.002082 | 528.7308 | 522.2565 | -1.4848 | -0.0028161 | 525.4936 | -3.2372 | 526.5727 | 0.99668 | -0.0061398 | 0.99668 | -0.0061398
195.56 | -9.5411 | 0 | -0.0038768 | 528.6855 | 519.1444 | -1.4395 | -0.0027302 | 523.9149 | -4.7706 | 525.5051 | 0.99368 | -0.0090481 | 0.99368 | -0.0090481
195.58 | -12.5293 | 0 | -0.0056716 | 528.8505 | 516.3212 | -1.6045 | -0.0030432 | 522.5858 | -6.2647 | 524.6741 | 0.99116 | -0.011882 | 0.99116 | -0.011882
195.6 | -15.0719 | -0.00056454 | -0.0074664 | 528.3741 | 513.3022 | -1.1281 | -0.0021396 | 520.8382 | -7.5359 | 523.3501 | 0.98785 | -0.014293 | 0.98785 | -0.014293
195.62 | -17.3523 | -0.0011291 | -0.0096202 | 528.3399 | 510.9876 | -1.0939 | -0.0020747 | 519.6638 | -8.6761 | 522.5558 | 0.98562 | -0.016456 | 0.98562 | -0.016456
195.64 | -19.5803 | -0.0016936 | -0.01242 | 528.3857 | 508.8054 | -1.1397 | -0.0021616 | 518.5955 | -9.7902 | 521.8589 | 0.98359 | -0.018568 | 0.98359 | -0.018568
195.66 | -21.7559 | -0.00207 | -0.01601 | 528.3654 | 506.6095 | -1.1194 | -0.0021231 | 517.4874 | -10.878 | 521.1134 | 0.98149 | -0.020632 | 0.98149 | -0.020632
195.68 | -23.6169 | -0.0024464 | -0.019743 | 528.314 | 504.6971 | -1.068 | -0.0020256 | 516.5055 | -11.8085 | 520.4417 | 0.97963 | -0.022397 | 0.97963 | -0.022397
195.7 | -24.9538 | -0.0026345 | -0.022327 | 528.051 | 503.0972 | -0.805 | -0.0015268 | 515.5741 | -12.4769 | 519.7331 | 0.97786 | -0.023664 | 0.97786 | -0.023664
195.72 | -25.6877 | -0.0026345 | -0.023476 | 527.7721 | 502.0844 | -0.5261 | -0.00099783 | 514.9283 | -12.8438 | 519.2095 | 0.97664 | -0.02436 | 0.97664 | -0.02436
195.74 | -26.0547 | -0.0028227 | -0.024338 | 528.8222 | 502.7675 | -0.5762 | -0.0010928 | 515.7949 | -13.0273 | 520.1373 | 0.97828 | -0.024708 | 0.97828 | -0.024708
195.76 | -26.2381 | -0.0028227 | -0.024338 | 528.6636 | 502.4255 | -0.4176 | -0.00079204 | 515.5445 | -13.1191 | 519.9176 | 0.97781 | -0.024882 | 0.97781 | -0.024882
195.78 | -26.2381 | -0.0028227 | -0.024409 | 527.7841 | 501.546 | -0.5381 | -0.0010206 | 514.665 | -13.1191 | 519.0381 | 0.97614 | -0.024882 | 0.97614 | -0.024882
195.8 | -26.2906 | -0.0028227 | -0.02362 | 527.7444 | 501.4538 | -0.4984 | -0.00094529 | 514.5991 | -13.1453 | 518.9809 | 0.97601 | -0.024932 | 0.97601 | -0.024932
195.82 | -25.6615 | -0.0028227 | -0.018881 | 527.6672 | 502.0057 | -0.4212 | -0.00079887 | 514.8365 | -12.8307 | 519.1134 | 0.97646 | -0.024335 | 0.97646 | -0.024335
195.84 | -21.1268 | -0.0026345 | -0.010553 | 527.3298 | 506.203 | 0.9162 | 0.0017377 | 516.7664 | -10.5634 | 520.2875 | 0.98012 | -0.020035 | 0.98012 | -0.020035
195.86 | -20.5764 | -0.0022582 | -0.0098355 | 526.3885 | 505.8121 | 0.8575 | 0.0016264 | 516.1003 | -10.2882 | 519.5297 | 0.97886 | -0.019513 | 0.97886 | -0.019513
195.88 | -17.9027 | -0.0018818 | -0.0081843 | 526.0411 | 508.1384 | 1.2049 | 0.0022853 | 517.0897 | -8.9514 | 520.0735 | 0.98074 | -0.016978 | 0.98074 | -0.016978
195.9 | -15.2553 | -0.0018818 | -0.0067485 | 526.0374 | 510.7821 | 1.2086 | 0.0022923 | 518.4097 | -7.6277 | 520.9523 | 0.98324 | -0.014467 | 0.98324 | -0.014467
195.92 | -12.372 | -0.0011291 | -0.005169 | 526.2039 | 513.8319 | 1.0421 | 0.0019765 | 520.0179 | -6.186 | 522.0799 | 0.98629 | -0.011733 | 0.98629 | -0.011733
195.94 | -9.5149 | -0.00075272 | -0.003446 | 525.8623 | 516.3474 | 1.3837 | 0.0026244 | 521.1048 | -4.7575 | 522.6907 | 0.98835 | -0.0090232 | 0.98835 | -0.0090232
195.96 | -6.2122 | -0.00018818 | -0.0018666 | 525.7106 | 519.4984 | 1.5354 | 0.0029121 | 522.6045 | -3.1061 | 523.6399 | 0.9912 | -0.0058912 | 0.9912 | -0.0058912
195.98 | -3.0406 | 0.00037636 | -0.00028717 | 525.9573 | 522.9167 | 1.2887 | 0.0024442 | 524.437 | -1.5203 | 524.9438 | 0.99467 | -0.0028835 | 0.99467 | -0.0028835
196 | 0.078636 | 0.0013173 | 0.0012205 | 525.7541 | 525.8327 | 1.4919 | 0.0028296 | 525.7934 | 0.039318 | 525.7803 | 0.99724 | 7.4572e-05 | 0.99724 | 7.4572e-05
196.02 | 3.3027 | 0.0013173 | 0.0027281 | 526.1781 | 529.4808 | 1.0679 | 0.0020254 | 527.8295 | 1.6514 | 527.279 | 1.0011 | 0.003132 | 1.0011 | 0.003132
196.04 | 6.3695 | 0.00207 | 0.0041639 | 525.9316 | 532.3011 | 1.3144 | 0.002493 | 529.1163 | 3.1847 | 528.0548 | 1.0035 | 0.0060403 | 1.0035 | 0.0060403
196.06 | 9.6722 | 0.0026345 | 0.0058152 | 525.8839 | 535.5561 | 1.3621 | 0.0025834 | 530.72 | 4.8361 | 529.108 | 1.0066 | 0.0091724 | 1.0066 | 0.0091724
196.08 | 12.5031 | 0.0031991 | 0.0071792 | 525.86 | 538.3631 | 1.386 | 0.0026288 | 532.1115 | 6.2515 | 530.0277 | 1.0092 | 0.011857 | 1.0092 | 0.011857
196.1 | 15.2029 | 0.0037636 | 0.0084715 | 525.882 | 541.0849 | 1.364 | 0.002587 | 533.4835 | 7.6015 | 530.9496 | 1.0118 | 0.014417 | 1.0118 | 0.014417
196.12 | 17.7979 | 0.0043282 | 0.0099073 | 526.1201 | 543.918 | 1.1259 | 0.0021354 | 535.019 | 8.8989 | 532.0527 | 1.0147 | 0.016878 | 1.0147 | 0.016878
196.14 | 20.0259 | 0.0043282 | 0.011056 | 526.1416 | 546.1675 | 1.1044 | 0.0020947 | 536.1546 | 10.013 | 532.8169 | 1.0169 | 0.018991 | 1.0169 | 0.018991
196.16 | 21.8607 | 0.0047045 | 0.012133 | 525.4082 | 547.2689 | 0.8378 | 0.001589 | 536.3386 | 10.9304 | 532.6951 | 1.0172 | 0.020731 | 1.0172 | 0.020731
196.18 | 23.381 | 0.0050809 | 0.012994 | 525.5337 | 548.9147 | 0.7123 | 0.001351 | 537.2242 | 11.6905 | 533.3274 | 1.0189 | 0.022173 | 1.0189 | 0.022173
196.2 | 24.6654 | 0.0054573 | 0.013784 | 525.1428 | 549.8082 | 1.1032 | 0.0020924 | 537.4755 | 12.3327 | 533.3646 | 1.0194 | 0.023391 | 1.0194 | 0.023391
196.22 | 25.6091 | 0.0054573 | 0.014215 | 525.6813 | 551.2904 | 0.5647 | 0.001071 | 538.4858 | 12.8045 | 534.2177 | 1.0213 | 0.024286 | 1.0213 | 0.024286
196.24 | 25.8187 | 0.0056454 | 0.014717 | 525.5875 | 551.4062 | 0.6585 | 0.0012489 | 538.4969 | 12.9094 | 534.1937 | 1.0213 | 0.024485 | 1.0213 | 0.024485
196.26 | 25.9498 | 0.0056454 | 0.014789 | 525.8347 | 551.7845 | 0.4113 | 0.00078009 | 538.8096 | 12.9749 | 534.4846 | 1.0219 | 0.024609 | 1.0219 | 0.024609
196.28 | 25.2421 | 0.0056454 | 0.014789 | 526.1346 | 551.3767 | 0.1114 | 0.00021129 | 538.7556 | 12.621 | 534.5486 | 1.0218 | 0.023938 | 1.0218 | 0.023938
196.3 | 24.7441 | 0.0056454 | 0.014646 | 526.1001 | 550.8442 | 0.1459 | 0.00027672 | 538.4721 | 12.372 | 534.3481 | 1.0213 | 0.023465 | 1.0213 | 0.023465
196.32 | 23.9315 | 0.0056454 | 0.014215 | 526.3872 | 550.3187 | -0.1412 | -0.00026781 | 538.3529 | 11.9657 | 534.3644 | 1.0211 | 0.022695 | 1.0211 | 0.022695
196.34 | 22.2801 | 0.0054573 | 0.013641 | 526.6582 | 548.9383 | -0.4122 | -0.0007818 | 537.7983 | 11.1401 | 534.0849 | 1.02 | 0.021129 | 1.02 | 0.021129
196.36 | 20.2356 | 0.0050809 | 0.012564 | 528.2015 | 548.4371 | -0.9555 | -0.0018122 | 538.3193 | 10.1178 | 534.9467 | 1.021 | 0.01919 | 1.021 | 0.01919
196.38 | 18.0338 | 0.0048927 | 0.011343 | 526.9764 | 545.0102 | -0.7304 | -0.0013853 | 535.9933 | 9.0169 | 532.9877 | 1.0166 | 0.017102 | 1.0166 | 0.017102
196.4 | 15.8582 | 0.00414 | 0.010051 | 528.3032 | 544.1614 | -1.0572 | -0.0020051 | 536.2323 | 7.9291 | 533.5893 | 1.017 | 0.015039 | 1.017 | 0.015039
196.42 | 12.5555 | 0.00414 | 0.0083997 | 528.3447 | 540.9002 | -1.0987 | -0.0020838 | 534.6225 | 6.2778 | 532.5299 | 1.014 | 0.011907 | 1.014 | 0.011907
196.44 | 9.9343 | 0.0035754 | 0.0067485 | 528.5876 | 538.5219 | -1.3416 | -0.0025445 | 533.5548 | 4.9672 | 531.899 | 1.012 | 0.009421 | 1.012 | 0.009421
196.46 | 6.8413 | 0.0030109 | 0.0049537 | 528.5764 | 535.4177 | -1.3304 | -0.0025233 | 531.9971 | 3.4207 | 530.8568 | 1.009 | 0.0064878 | 1.009 | 0.0064878
196.48 | 3.46 | 0.0022582 | 0.0031589 | 528.5883 | 532.0483 | -1.3423 | -0.0025459 | 530.3183 | 1.73 | 529.7416 | 1.0058 | 0.0032812 | 1.0058 | 0.0032812
196.5 | -0.10485 | 0.0016936 | 0.0013641 | 528.5251 | 528.4203 | -1.2791 | -0.002426 | 528.4727 | -0.052424 | 528.4902 | 1.0023 | -9.943e-05 | 1.0023 | -9.943e-05
196.52 | -3.2241 | 0.00094091 | -0.00028717 | 528.5618 | 525.3377 | -1.3158 | -0.0024956 | 526.9498 | -1.612 | 527.4871 | 0.99944 | -0.0030575 | 0.99944 | -0.0030575
196.54 | -6.3957 | 0.00094091 | -0.002082 | 528.6709 | 522.2752 | -1.4249 | -0.0027025 | 525.473 | -3.1979 | 526.539 | 0.99664 | -0.0060652 | 0.99664 | -0.0060652
196.56 | -9.3839 | 0.00037636 | -0.0037332 | 528.6525 | 519.2686 | -1.4065 | -0.0026676 | 523.9606 | -4.6919 | 525.5245 | 0.99377 | -0.0088989 | 0.99377 | -0.0088989
196.58 | -12.5031 | -0.00018818 | -0.005528 | 528.6102 | 516.1071 | -1.3642 | -0.0025874 | 522.3587 | -6.2515 | 524.4425 | 0.99073 | -0.011857 | 0.99073 | -0.011857
196.6 | -15.2029 | -0.00075272 | -0.00761 | 528.2737 | 513.0708 | -1.0277 | -0.0019492 | 520.6722 | -7.6015 | 523.2061 | 0.98753 | -0.014417 | 0.98753 | -0.014417
196.62 | -17.3785 | -0.0013173 | -0.0096919 | 528.4113 | 511.0328 | -1.1653 | -0.0022102 | 519.722 | -8.6893 | 522.6185 | 0.98573 | -0.01648 | 0.98573 | -0.01648
196.64 | -19.8162 | -0.0016936 | -0.012851 | 528.5674 | 508.7512 | -1.3214 | -0.0025062 | 518.6593 | -9.9081 | 521.962 | 0.98371 | -0.018792 | 0.98371 | -0.018792
196.66 | -21.8607 | -0.0016936 | -0.01601 | 528.4756 | 506.6149 | -1.2296 | -0.0023321 | 517.5452 | -10.9304 | 521.1887 | 0.9816 | -0.020731 | 0.9816 | -0.020731
196.68 | -23.5121 | -0.00207 | -0.019527 | 528.015 | 504.5029 | -0.769 | -0.0014585 | 516.259 | -11.756 | 520.1776 | 0.97916 | -0.022297 | 0.97916 | -0.022297
196.7 | -25.0586 | -0.0024464 | -0.022399 | 527.9323 | 502.8737 | -0.6863 | -0.0013017 | 515.403 | -12.5293 | 519.5794 | 0.97754 | -0.023764 | 0.97754 | -0.023764
196.72 | -25.8712 | -0.0026345 | -0.023763 | 528.1392 | 502.268 | -0.8932 | -0.0016941 | 515.2036 | -12.9356 | 519.5155 | 0.97716 | -0.024534 | 0.97716 | -0.024534
196.74 | -26.1857 | -0.0028227 | -0.024194 | 528.6532 | 502.4675 | -0.4072 | -0.00077232 | 515.5603 | -13.0929 | 519.9246 | 0.97784 | -0.024833 | 0.97784 | -0.024833
196.76 | -26.3168 | -0.0028227 | -0.024338 | 528.5554 | 502.2386 | -0.3094 | -0.00058682 | 515.397 | -13.1584 | 519.7831 | 0.97753 | -0.024957 | 0.97753 | -0.024957
196.78 | -26.3168 | -0.0028227 | -0.024481 | 528.561 | 502.2442 | -0.315 | -0.00059744 | 515.4026 | -13.1584 | 519.7887 | 0.97754 | -0.024957 | 0.97754 | -0.024957
196.8 | -26.4478 | -0.0028227 | -0.02362 | 528.8712 | 502.4234 | -0.6252 | -0.0011858 | 515.6473 | -13.2239 | 520.0553 | 0.978 | -0.025081 | 0.978 | -0.025081
196.82 | -25.976 | -0.0028227 | -0.018953 | 528.5903 | 502.6143 | -0.3443 | -0.00065302 | 515.6023 | -12.988 | 519.9316 | 0.97792 | -0.024634 | 0.97792 | -0.024634
196.84 | -21.2579 | -0.0024464 | -0.010482 | 526.2821 | 505.0242 | 0.9639 | 0.0018282 | 515.6532 | -10.6289 | 519.1961 | 0.97801 | -0.020159 | 0.97801 | -0.020159
196.86 | -20.5239 | -0.00207 | -0.0095484 | 526.4792 | 505.9553 | 0.7668 | 0.0014543 | 516.2172 | -10.262 | 519.6379 | 0.97908 | -0.019463 | 0.97908 | -0.019463
196.88 | -17.8241 | -0.00207 | -0.0078971 | 526.1103 | 508.2862 | 1.1357 | 0.002154 | 517.1982 | -8.9121 | 520.1689 | 0.98094 | -0.016903 | 0.98094 | -0.016903
196.9 | -15.4126 | -0.0016936 | -0.0066049 | 526.087 | 510.6744 | 1.159 | 0.0021982 | 518.3807 | -7.7063 | 520.9495 | 0.98319 | -0.014616 | 0.98319 | -0.014616
196.92 | -13.2632 | -0.0011291 | -0.0052408 | 526.2087 | 512.9455 | 1.0373 | 0.0019674 | 519.5771 | -6.6316 | 521.7876 | 0.98545 | -0.012578 | 0.98545 | -0.012578
196.94 | -9.9867 | -0.00056454 | -0.003446 | 526.0784 | 516.0917 | 1.1676 | 0.0022145 | 521.085 | -4.9934 | 522.7495 | 0.98831 | -0.0094707 | 0.98831 | -0.0094707
196.96 | -6.684 | 0 | -0.0017948 | 526.0984 | 519.4144 | 1.1476 | 0.0021766 | 522.7564 | -3.342 | 523.8704 | 0.99148 | -0.0063386 | 0.99148 | -0.0063386
196.98 | -3.7221 | 0 | -0.00028717 | 525.9791 | 522.257 | 1.2669 | 0.0024029 | 524.1181 | -1.861 | 524.7384 | 0.99407 | -0.0035298 | 0.99407 | -0.0035298
197 | -0.31454 | 0.00094091 | 0.0012205 | 525.9341 | 525.6196 | 1.3119 | 0.0024882 | 525.7768 | -0.15727 | 525.8293 | 0.99721 | -0.00029829 | 0.99721 | -0.00029829
197.02 | 3.1716 | 0.0013173 | 0.0027281 | 525.8246 | 528.9962 | 1.4214 | 0.0026959 | 527.4104 | 1.5858 | 526.8818 | 1.0003 | 0.0030077 | 1.0003 | 0.0030077
197.04 | 6.186 | 0.0018818 | 0.0043793 | 525.7328 | 531.9188 | 1.5132 | 0.00287 | 528.8258 | 3.093 | 527.7948 | 1.003 | 0.0058663 | 1.003 | 0.0058663
197.06 | 9.148 | 0.0026345 | 0.0057434 | 526.0612 | 535.2092 | 1.1848 | 0.0022471 | 530.6352 | 4.574 | 529.1105 | 1.0064 | 0.0086752 | 1.0064 | 0.0086752
197.08 | 12.2934 | 0.0035754 | 0.007251 | 525.9506 | 538.244 | 1.2954 | 0.0024569 | 532.0973 | 6.1467 | 530.0484 | 1.0092 | 0.011658 | 1.0092 | 0.011658
197.1 | 15.0719 | 0.0035754 | 0.0086869 | 525.9451 | 541.017 | 1.3009 | 0.0024673 | 533.481 | 7.5359 | 530.9691 | 1.0118 | 0.014293 | 1.0118 | 0.014293
197.12 | 17.4309 | 0.0039518 | 0.0099073 | 526.1825 | 543.6134 | 1.0635 | 0.0020171 | 534.898 | 8.7155 | 531.9928 | 1.0145 | 0.01653 | 1.0145 | 0.01653
197.14 | 19.6327 | 0.0045163 | 0.0112 | 525.2001 | 544.8328 | 1.0459 | 0.0019837 | 535.0165 | 9.8164 | 531.7443 | 1.0147 | 0.018618 | 1.0147 | 0.018618
197.16 | 21.6511 | 0.0048927 | 0.012133 | 525.2356 | 546.8867 | 1.0104 | 0.0019164 | 536.0611 | 10.8255 | 532.4526 | 1.0167 | 0.020532 | 1.0167 | 0.020532
197.18 | 23.1451 | 0.0052691 | 0.012994 | 525.3384 | 548.4835 | 0.9076 | 0.0017214 | 536.911 | 11.5726 | 533.0534 | 1.0183 | 0.021949 | 1.0183 | 0.021949
197.2 | 24.4295 | 0.0052691 | 0.013641 | 525.4601 | 549.8896 | 0.7859 | 0.0014906 | 537.6749 | 12.2148 | 533.6033 | 1.0198 | 0.023167 | 1.0198 | 0.023167
197.22 | 25.2159 | 0.0054573 | 0.014358 | 526.9852 | 552.2011 | 0.2608 | 0.00049465 | 539.5931 | 12.6079 | 535.3905 | 1.0234 | 0.023913 | 1.0234 | 0.023913
197.24 | 25.6615 | 0.0056454 | 0.014646 | 525.7437 | 551.4052 | 0.5023 | 0.00095269 | 538.5744 | 12.8307 | 534.2975 | 1.0215 | 0.024335 | 1.0215 | 0.024335
197.26 | 25.7401 | 0.0056454 | 0.014933 | 525.9876 | 551.7277 | 0.2584 | 0.00049009 | 538.8577 | 12.8701 | 534.5676 | 1.022 | 0.02441 | 1.022 | 0.02441
197.28 | 25.1897 | 0.0056454 | 0.014789 | 526.1081 | 551.2978 | 0.1379 | 0.00026155 | 538.7029 | 12.5948 | 534.5047 | 1.0217 | 0.023888 | 1.0217 | 0.023888
197.3 | 24.6654 | 0.0056454 | 0.014646 | 526.4105 | 551.0759 | -0.1645 | -0.000312 | 538.7432 | 12.3327 | 534.6323 | 1.0218 | 0.023391 | 1.0218 | 0.023391
197.32 | 23.7218 | 0.0056454 | 0.014215 | 526.3162 | 550.038 | -0.0702 | -0.00013314 | 538.1771 | 11.8609 | 534.2235 | 1.0207 | 0.022496 | 1.0207 | 0.022496
197.34 | 22.1229 | 0.0056454 | 0.013569 | 526.7947 | 548.9176 | -0.5487 | -0.0010407 | 537.8561 | 11.0614 | 534.169 | 1.0201 | 0.02098 | 1.0201 | 0.02098
197.36 | 20.0783 | 0.0052691 | 0.012564 | 528.0035 | 548.0818 | -0.7575 | -0.0014367 | 538.0427 | 10.0392 | 534.6963 | 1.0205 | 0.019041 | 1.0205 | 0.019041
197.38 | 17.929 | 0.0047045 | 0.0112 | 527.3331 | 545.2621 | -1.0871 | -0.0020618 | 536.2976 | 8.9645 | 533.3094 | 1.0172 | 0.017002 | 1.0172 | 0.017002
197.4 | 15.5175 | 0.0047045 | 0.0099073 | 527.3012 | 542.8187 | -1.0552 | -0.0020013 | 535.0599 | 7.7587 | 532.4737 | 1.0148 | 0.014716 | 1.0148 | 0.014716
197.42 | 12.6079 | 0.0039518 | 0.0083997 | 528.5147 | 541.1226 | -1.2687 | -0.0024063 | 534.8187 | 6.304 | 532.7173 | 1.0144 | 0.011956 | 1.0144 | 0.011956
197.44 | 9.6722 | 0.0035754 | 0.0068921 | 528.6254 | 538.2976 | -1.3794 | -0.0026162 | 533.4615 | 4.8361 | 531.8495 | 1.0118 | 0.0091724 | 1.0118 | 0.0091724
197.46 | 6.7103 | 0.0030109 | 0.0050255 | 528.4866 | 535.1969 | -1.2406 | -0.002353 | 531.8417 | 3.3551 | 530.7234 | 1.0087 | 0.0063635 | 1.0087 | 0.0063635
197.48 | 3.5124 | 0.00207 | 0.0031589 | 528.6342 | 532.1466 | -1.3882 | -0.0026329 | 530.3904 | 1.7562 | 529.805 | 1.006 | 0.0033309 | 1.006 | 0.0033309
197.5 | 0.026212 | 0.0015054 | 0.0015076 | 528.5981 | 528.6243 | -1.3521 | -0.0025645 | 528.6112 | 0.013106 | 528.6068 | 1.0026 | 2.4857e-05 | 1.0026 | 2.4857e-05
197.52 | -2.8571 | 0.0015054 | -0.00014358 | 528.7196 | 525.8625 | -1.4736 | -0.0027949 | 527.291 | -1.4286 | 527.7672 | 1.0001 | -0.0027095 | 1.0001 | -0.0027095
197.54 | -6.2122 | 0.00075272 | -0.0018666 | 528.6561 | 522.4439 | -1.4101 | -0.0026745 | 525.55 | -3.1061 | 526.5854 | 0.99678 | -0.0058912 | 0.99678 | -0.0058912
197.56 | -9.3314 | 0.00018818 | -0.0037332 | 528.5105 | 519.1791 | -1.2645 | -0.0023983 | 523.8448 | -4.6657 | 525.4 | 0.99355 | -0.0088492 | 0.99355 | -0.0088492
197.58 | -12.2672 | -0.00037636 | -0.0056716 | 528.5931 | 516.3259 | -1.3471 | -0.002555 | 522.4595 | -6.1336 | 524.504 | 0.99092 | -0.011633 | 0.99092 | -0.011633
197.6 | -14.8884 | -0.00094091 | -0.0074664 | 528.3661 | 513.4777 | -1.1201 | -0.0021244 | 520.9219 | -7.4442 | 523.4033 | 0.98801 | -0.014119 | 0.98801 | -0.014119
197.62 | -16.9329 | -0.00094091 | -0.0096919 | 528.4321 | 511.4992 | -1.1861 | -0.0022496 | 519.9656 | -8.4665 | 522.7878 | 0.98619 | -0.016058 | 0.98619 | -0.016058
197.64 | -19.3444 | -0.0013173 | -0.012564 | 529.2382 | 509.8938 | -0.9922 | -0.0018819 | 519.566 | -9.6722 | 522.7901 | 0.98543 | -0.018345 | 0.98543 | -0.018345
197.66 | -21.3103 | -0.0018818 | -0.01601 | 528.1893 | 506.879 | -0.9433 | -0.0017891 | 517.5342 | -10.6551 | 521.0859 | 0.98158 | -0.020209 | 0.98158 | -0.020209
197.68 | -23.25 | -0.0022582 | -0.019527 | 527.9818 | 504.7318 | -0.7358 | -0.0013956 | 516.3568 | -11.625 | 520.2318 | 0.97935 | -0.022049 | 0.97935 | -0.022049
197.7 | -24.6654 | -0.0024464 | -0.022256 | 527.7524 | 503.087 | -0.5064 | -0.00096046 | 515.4197 | -12.3327 | 519.5306 | 0.97757 | -0.023391 | 0.97757 | -0.023391
197.72 | -25.2683 | -0.0024464 | -0.023476 | 527.5775 | 502.3092 | -0.3315 | -0.00062874 | 514.9434 | -12.6341 | 519.1547 | 0.97667 | -0.023963 | 0.97667 | -0.023963
197.74 | -25.845 | -0.0026345 | -0.024338 | 527.3976 | 501.5526 | -0.1516 | -0.00028753 | 514.4751 | -12.9225 | 518.7826 | 0.97578 | -0.024509 | 0.97578 | -0.024509
197.76 | -26.0022 | -0.0028227 | -0.024553 | 527.3302 | 501.328 | -0.0842 | -0.0001597 | 514.3291 | -13.0011 | 518.6628 | 0.9755 | -0.024659 | 0.9755 | -0.024659
197.78 | -26.0022 | -0.0028227 | -0.024553 | 527.4778 | 501.4756 | -0.2318 | -0.00043964 | 514.4767 | -13.0011 | 518.8104 | 0.97578 | -0.024659 | 0.97578 | -0.024659
197.8 | -26.2381 | -0.0028227 | -0.023261 | 527.4307 | 501.1926 | -0.1847 | -0.00035031 | 514.3116 | -13.1191 | 518.6847 | 0.97547 | -0.024882 | 0.97547 | -0.024882
197.82 | -25.3994 | -0.0028227 | -0.01802 | 527.2238 | 501.8244 | 0.0222 | 4.2106e-05 | 514.5241 | -12.6997 | 518.7573 | 0.97587 | -0.024087 | 0.97587 | -0.024087
197.84 | -20.7336 | -0.0024464 | -0.0099791 | 526.0423 | 505.3087 | 1.2037 | 0.002283 | 515.6755 | -10.3668 | 519.1311 | 0.97805 | -0.019662 | 0.97805 | -0.019662
197.86 | -20.2094 | -0.00207 | -0.0092612 | 526.3158 | 506.1064 | 0.9302 | 0.0017643 | 516.2111 | -10.1047 | 519.5793 | 0.97907 | -0.019165 | 0.97907 | -0.019165
197.88 | -17.6406 | -0.0016936 | -0.0077536 | 526.1428 | 508.5022 | 1.1032 | 0.0020924 | 517.3225 | -8.8203 | 520.2626 | 0.98118 | -0.016729 | 0.98118 | -0.016729
197.9 | -15.2291 | -0.0016936 | -0.0063177 | 526.0394 | 510.8103 | 1.2066 | 0.0022885 | 518.4248 | -7.6146 | 520.963 | 0.98327 | -0.014442 | 0.98327 | -0.014442
197.92 | -12.2672 | -0.0011291 | -0.0048819 | 525.9529 | 513.6857 | 1.2931 | 0.0024526 | 519.8193 | -6.1336 | 521.8638 | 0.98591 | -0.011633 | 0.98591 | -0.011633
197.94 | -9.4625 | -0.00056454 | -0.0033024 | 525.8828 | 516.4203 | 1.3632 | 0.0025855 | 521.1515 | -4.7313 | 522.7286 | 0.98844 | -0.0089735 | 0.98844 | -0.0089735
197.96 | -6.4743 | 0 | -0.0017948 | 525.5748 | 519.1005 | 1.6712 | 0.0031697 | 522.3376 | -3.2372 | 523.4167 | 0.99069 | -0.0061398 | 0.99069 | -0.0061398
197.98 | -2.9882 | 0.00075272 | 0 | 525.7339 | 522.7457 | 1.5121 | 0.0028679 | 524.2398 | -1.4941 | 524.7378 | 0.9943 | -0.0028337 | 0.9943 | -0.0028337
198 | 0.18348 | 0.00075272 | 0.0013641 | 525.8282 | 526.0117 | 1.4178 | 0.0026891 | 525.9199 | 0.091742 | 525.8894 | 0.99748 | 0.000174 | 0.99748 | 0.000174
198.02 | 3.3551 | 0.0016936 | 0.0028717 | 526.0624 | 529.4175 | 1.1836 | 0.0022449 | 527.74 | 1.6776 | 527.1808 | 1.0009 | 0.0031817 | 1.0009 | 0.0031817
198.04 | 6.684 | 0.0018818 | 0.0043793 | 525.6819 | 532.3659 | 1.5641 | 0.0029665 | 529.0239 | 3.342 | 527.9099 | 1.0034 | 0.0063386 | 1.0034 | 0.0063386
198.06 | 9.5674 | 0.0024464 | 0.0059588 | 525.8992 | 535.4666 | 1.3468 | 0.0025544 | 530.6829 | 4.7837 | 529.0883 | 1.0065 | 0.009073 | 1.0065 | 0.009073
198.08 | 12.7914 | 0.0033873 | 0.0074664 | 524.412 | 537.2034 | 1.834 | 0.0034785 | 530.8077 | 6.3957 | 528.6758 | 1.0068 | 0.01213 | 1.0068 | 0.01213
198.1 | 15.4388 | 0.0033873 | 0.0088304 | 524.7988 | 540.2376 | 1.4472 | 0.0027448 | 532.5182 | 7.7194 | 529.9451 | 1.01 | 0.014641 | 1.01 | 0.014641
198.12 | 17.9814 | 0.0039518 | 0.010123 | 524.7572 | 542.7386 | 1.4888 | 0.0028237 | 533.7479 | 8.9907 | 530.751 | 1.0123 | 0.017052 | 1.0123 | 0.017052
198.14 | 19.8686 | 0.0047045 | 0.0112 | 525.1404 | 545.009 | 1.1056 | 0.0020969 | 535.0747 | 9.9343 | 531.7633 | 1.0148 | 0.018842 | 1.0148 | 0.018842
198.16 | 21.7821 | 0.0047045 | 0.012276 | 525.2785 | 547.0606 | 0.9675 | 0.001835 | 536.1696 | 10.8911 | 532.5392 | 1.0169 | 0.020656 | 1.0169 | 0.020656
198.18 | 22.9879 | 0.0050809 | 0.012994 | 525.3733 | 548.3612 | 0.8727 | 0.0016552 | 536.8672 | 11.4939 | 533.0359 | 1.0182 | 0.0218 | 1.0182 | 0.0218
198.2 | 24.3771 | 0.0054573 | 0.013928 | 525.5685 | 549.9456 | 0.6775 | 0.001285 | 537.757 | 12.1885 | 533.6942 | 1.0199 | 0.023117 | 1.0199 | 0.023117
198.22 | 25.2159 | 0.0056454 | 0.014502 | 525.8397 | 551.0556 | 0.4063 | 0.00077061 | 538.4476 | 12.6079 | 534.245 | 1.0212 | 0.023913 | 1.0212 | 0.023913
198.24 | 25.6091 | 0.0058336 | 0.014789 | 526.0037 | 551.6128 | 0.2423 | 0.00045956 | 538.8082 | 12.8045 | 534.5401 | 1.0219 | 0.024286 | 1.0219 | 0.024286
198.26 | 25.5042 | 0.0058336 | 0.014933 | 525.8934 | 551.3976 | 0.3526 | 0.00066876 | 538.6455 | 12.7521 | 534.3948 | 1.0216 | 0.024186 | 1.0216 | 0.024186
198.28 | 25.0062 | 0.0058336 | 0.014789 | 527.1373 | 552.1435 | 0.1087 | 0.00020617 | 539.6404 | 12.5031 | 535.4727 | 1.0235 | 0.023714 | 1.0235 | 0.023714
198.3 | 24.2722 | 0.0058336 | 0.014789 | 526.2727 | 550.5449 | -0.0267 | -5.064e-05 | 538.4088 | 12.1361 | 534.3634 | 1.0212 | 0.023018 | 1.0212 | 0.023018
198.32 | 23.6169 | 0.0058336 | 0.014358 | 526.5335 | 550.1504 | -0.2875 | -0.00054529 | 538.342 | 11.8085 | 534.4058 | 1.021 | 0.022397 | 1.021 | 0.022397
198.34 | 21.9394 | 0.0054573 | 0.013784 | 526.9237 | 548.8631 | -0.6777 | -0.0012854 | 537.8934 | 10.9697 | 534.2368 | 1.0202 | 0.020806 | 1.0202 | 0.020806
198.36 | 19.8686 | 0.0050809 | 0.012707 | 527.0425 | 546.9111 | -0.7965 | -0.0015107 | 536.9768 | 9.9343 | 533.6654 | 1.0185 | 0.018842 | 1.0185 | 0.018842
198.38 | 17.6406 | 0.0050809 | 0.011559 | 527.248 | 544.8886 | -1.002 | -0.0019004 | 536.0683 | 8.8203 | 533.1282 | 1.0167 | 0.016729 | 1.0167 | 0.016729
198.4 | 15.3864 | 0.0047045 | 0.010338 | 527.1476 | 542.534 | -0.9016 | -0.00171 | 534.8408 | 7.6932 | 532.2764 | 1.0144 | 0.014591 | 1.0144 | 0.014591
198.42 | 12.4245 | 0.00414 | 0.0086869 | 528.4953 | 540.9198 | -1.2493 | -0.0023695 | 534.7075 | 6.2122 | 532.6368 | 1.0142 | 0.011782 | 1.0142 | 0.011782
198.44 | 9.5149 | 0.0035754 | 0.0068921 | 528.519 | 538.0339 | -1.273 | -0.0024144 | 533.2765 | 4.7575 | 531.6906 | 1.0114 | 0.0090232 | 1.0114 | 0.0090232
198.46 | 6.4481 | 0.0026345 | 0.0050972 | 528.3587 | 534.8068 | -1.1127 | -0.0021104 | 531.5828 | 3.2241 | 530.5081 | 1.0082 | 0.0061149 | 1.0082 | 0.0061149
198.48 | 3.0668 | 0.0026345 | 0.0031589 | 528.707 | 531.7738 | -1.461 | -0.002771 | 530.2404 | 1.5334 | 529.7293 | 1.0057 | 0.0029083 | 1.0057 | 0.0029083
198.5 | -0.31454 | 0.0022582 | 0.0015076 | 528.6238 | 528.3093 | -1.3778 | -0.0026132 | 528.4665 | -0.15727 | 528.519 | 1.0023 | -0.00029829 | 1.0023 | -0.00029829
198.52 | -3.2503 | 0.0013173 | -0.00014358 | 528.7344 | 525.4841 | -1.4884 | -0.002823 | 527.1093 | -1.6251 | 527.651 | 0.99974 | -0.0030823 | 0.99974 | -0.0030823
198.54 | -6.5006 | 0.00094091 | -0.0019384 | 528.6097 | 522.1091 | -1.3637 | -0.0025865 | 525.3594 | -3.2503 | 526.4428 | 0.99642 | -0.0061646 | 0.99642 | -0.0061646
198.56 | -9.7508 | 0 | -0.0037332 | 528.5183 | 518.7675 | -1.2723 | -0.0024131 | 523.6429 | -4.8754 | 525.268 | 0.99317 | -0.009247 | 0.99317 | -0.009247
198.58 | -12.5817 | 0 | -0.005528 | 528.9506 | 516.3689 | -1.7046 | -0.003233 | 522.6597 | -6.2909 | 524.7567 | 0.9913 | -0.011932 | 0.9913 | -0.011932
198.6 | -15.2029 | -0.00056454 | -0.0073228 | 528.3776 | 513.1747 | -1.1316 | -0.0021462 | 520.7761 | -7.6015 | 523.31 | 0.98773 | -0.014417 | 0.98773 | -0.014417
198.62 | -17.5096 | -0.00094091 | -0.0096919 | 528.2983 | 510.7887 | -1.0523 | -0.0019958 | 519.5435 | -8.7548 | 522.4618 | 0.98539 | -0.016605 | 0.98539 | -0.016605
198.64 | -19.7638 | -0.0015054 | -0.012492 | 528.4199 | 508.6561 | -1.1739 | -0.0022265 | 518.538 | -9.8819 | 521.832 | 0.98348 | -0.018742 | 0.98348 | -0.018742
198.66 | -21.7559 | -0.0018818 | -0.01601 | 528.4506 | 506.6947 | -1.2046 | -0.0022847 | 517.5726 | -10.878 | 521.1986 | 0.98165 | -0.020632 | 0.98165 | -0.020632
198.68 | -23.4335 | -0.0018818 | -0.019599 | 528.1416 | 504.7081 | -0.8956 | -0.0016986 | 516.4249 | -11.7167 | 520.3304 | 0.97948 | -0.022223 | 0.97948 | -0.022223
198.7 | -25.1372 | -0.0022582 | -0.022543 | 529.1831 | 504.0459 | -0.9371 | -0.0017773 | 516.6145 | -12.5686 | 520.804 | 0.97984 | -0.023838 | 0.97984 | -0.023838
198.72 | -25.7401 | -0.0024464 | -0.02362 | 527.7695 | 502.0294 | -0.5235 | -0.0009929 | 514.8994 | -12.8701 | 519.1895 | 0.97658 | -0.02441 | 0.97658 | -0.02441
198.74 | -25.976 | -0.0026345 | -0.024194 | 527.564 | 501.588 | -0.318 | -0.00060313 | 514.576 | -12.988 | 518.9053 | 0.97597 | -0.024634 | 0.97597 | -0.024634
198.76 | -26.1333 | -0.0026345 | -0.024409 | 528.5101 | 502.3768 | -0.2641 | -0.0005009 | 515.4435 | -13.0666 | 519.799 | 0.97761 | -0.024783 | 0.97761 | -0.024783
198.78 | -26.1333 | -0.0026345 | -0.024409 | 528.5112 | 502.3779 | -0.2652 | -0.00050299 | 515.4446 | -13.0666 | 519.8001 | 0.97762 | -0.024783 | 0.97762 | -0.024783
198.8 | -26.3692 | -0.0026345 | -0.023763 | 527.5818 | 501.2126 | -0.3358 | -0.00063689 | 514.3972 | -13.1846 | 518.7921 | 0.97563 | -0.025007 | 0.97563 | -0.025007
198.82 | -25.8712 | -0.0026345 | -0.019312 | 527.5712 | 501.7 | -0.3252 | -0.00061679 | 514.6356 | -12.9356 | 518.9475 | 0.97608 | -0.024534 | 0.97608 | -0.024534
198.84 | -21.8607 | -0.0022582 | -0.010482 | 526.2895 | 504.4288 | 0.9565 | 0.0018141 | 515.3591 | -10.9304 | 519.0026 | 0.97745 | -0.020731 | 0.97745 | -0.020731
198.86 | -20.4191 | -0.0022582 | -0.0092612 | 526.3793 | 505.9602 | 0.8667 | 0.0016438 | 516.1698 | -10.2095 | 519.5729 | 0.97899 | -0.019364 | 0.97899 | -0.019364
198.88 | -18.0862 | -0.0018818 | -0.00761 | 526.3427 | 508.2565 | 0.9033 | 0.0017132 | 517.2996 | -9.0431 | 520.314 | 0.98114 | -0.017152 | 0.98114 | -0.017152
198.9 | -15.3864 | -0.0011291 | -0.0061023 | 526.1416 | 510.7552 | 1.1044 | 0.0020947 | 518.4484 | -7.6932 | 521.0128 | 0.98331 | -0.014591 | 0.98331 | -0.014591
198.92 | -12.5817 | -0.0011291 | -0.0046665 | 526.0042 | 513.4225 | 1.2418 | 0.0023553 | 519.7133 | -6.2909 | 521.8103 | 0.98571 | -0.011932 | 0.98571 | -0.011932
198.94 | -9.7246 | -0.00075272 | -0.0031589 | 526.1213 | 516.3967 | 1.1247 | 0.0021332 | 521.259 | -4.8623 | 522.8798 | 0.98864 | -0.0092221 | 0.98864 | -0.0092221
198.96 | -6.5268 | 0 | -0.0016512 | 526.199 | 519.6722 | 1.047 | 0.0019858 | 522.9356 | -3.2634 | 524.0234 | 0.99182 | -0.0061895 | 0.99182 | -0.0061895
198.98 | -3.3551 | 0.00056454 | -0.00014358 | 526.0215 | 522.6664 | 1.2245 | 0.0023224 | 524.3439 | -1.6776 | 524.9031 | 0.9945 | -0.0031817 | 0.9945 | -0.0031817
199 | -0.34076 | 0.0011291 | 0.0013641 | 525.9791 | 525.6383 | 1.2669 | 0.0024029 | 525.8087 | -0.17038 | 525.8655 | 0.99727 | -0.00032315 | 0.99727 | -0.00032315
199.02 | 3.3027 | 0.0011291 | 0.0030153 | 525.7442 | 529.0469 | 1.5018 | 0.0028484 | 527.3956 | 1.6514 | 526.8451 | 1.0003 | 0.003132 | 1.0003 | 0.003132
199.04 | 6.5268 | 0.0018818 | 0.0043793 | 525.8416 | 532.3684 | 1.4044 | 0.0026637 | 529.105 | 3.2634 | 528.0172 | 1.0035 | 0.0061895 | 1.0035 | 0.0061895
199.06 | 9.4887 | 0.0028227 | 0.0059588 | 525.7536 | 535.2423 | 1.4924 | 0.0028306 | 530.498 | 4.7444 | 528.9165 | 1.0062 | 0.0089984 | 1.0062 | 0.0089984
199.08 | 12.7914 | 0.0033873 | 0.0074664 | 525.882 | 538.6734 | 1.364 | 0.002587 | 532.2777 | 6.3957 | 530.1458 | 1.0095 | 0.01213 | 1.0095 | 0.01213
199.1 | 15.334 | 0.0039518 | 0.0088304 | 525.9267 | 541.2607 | 1.3193 | 0.0025022 | 533.5937 | 7.667 | 531.038 | 1.012 | 0.014542 | 1.012 | 0.014542
199.12 | 18.0076 | 0.0039518 | 0.010194 | 525.7572 | 543.7648 | 1.4888 | 0.0028237 | 534.761 | 9.0038 | 531.7597 | 1.0143 | 0.017077 | 1.0143 | 0.017077
199.14 | 20.2618 | 0.0045163 | 0.011343 | 525.9816 | 546.2434 | 1.2644 | 0.0023981 | 536.1125 | 10.1309 | 532.7355 | 1.0168 | 0.019215 | 1.0168 | 0.019215
199.16 | 22.018 | 0.0048927 | 0.01242 | 526.1396 | 548.1576 | 1.1064 | 0.0020985 | 537.1486 | 11.009 | 533.4789 | 1.0188 | 0.02088 | 1.0188 | 0.02088
199.18 | 23.8004 | 0.0052691 | 0.013353 | 525.3311 | 549.1315 | 0.9149 | 0.0017352 | 537.2313 | 11.9002 | 533.2646 | 1.0189 | 0.022571 | 1.0189 | 0.022571
199.2 | 24.8227 | 0.0054573 | 0.013928 | 525.4958 | 550.3185 | 0.7502 | 0.0014229 | 537.9071 | 12.4113 | 533.77 | 1.0202 | 0.02354 | 1.0202 | 0.02354
199.22 | 25.6091 | 0.0054573 | 0.014502 | 525.6866 | 551.2957 | 0.5594 | 0.001061 | 538.4911 | 12.8045 | 534.223 | 1.0213 | 0.024286 | 1.0213 | 0.024286
199.24 | 26.1071 | 0.0056454 | 0.014933 | 525.6071 | 551.7142 | 0.6389 | 0.0012118 | 538.6606 | 13.0535 | 534.3095 | 1.0216 | 0.024758 | 1.0216 | 0.024758
199.26 | 25.7401 | 0.0058336 | 0.015005 | 527.1889 | 552.929 | 0.0571 | 0.0001083 | 540.059 | 12.8701 | 535.7689 | 1.0243 | 0.02441 | 1.0243 | 0.02441
199.28 | 25.0586 | 0.0058336 | 0.014933 | 526.192 | 551.2506 | 0.054 | 0.00010242 | 538.7213 | 12.5293 | 534.5449 | 1.0218 | 0.023764 | 1.0218 | 0.023764
199.3 | 24.5868 | 0.0058336 | 0.014789 | 527.4576 | 552.0444 | -0.2116 | -0.00040133 | 539.751 | 12.2934 | 535.6532 | 1.0237 | 0.023316 | 1.0237 | 0.023316
199.32 | 23.8791 | 0.0058336 | 0.014358 | 527.5417 | 551.4208 | -0.2957 | -0.00056084 | 539.4812 | 11.9395 | 535.5014 | 1.0232 | 0.022645 | 1.0232 | 0.022645
199.34 | 22.3064 | 0.0056454 | 0.013784 | 528.0125 | 550.3189 | -0.7665 | -0.0014538 | 539.1657 | 11.1532 | 535.448 | 1.0226 | 0.021154 | 1.0226 | 0.021154
199.36 | 20.288 | 0.0050809 | 0.012851 | 528.1654 | 548.4534 | -0.9194 | -0.0017438 | 538.3094 | 10.144 | 534.9281 | 1.021 | 0.01924 | 1.021 | 0.01924
199.38 | 18.0338 | 0.0048927 | 0.011702 | 528.1935 | 546.2273 | -0.9475 | -0.0017971 | 537.2104 | 9.0169 | 534.2048 | 1.0189 | 0.017102 | 1.0189 | 0.017102
199.4 | 15.6485 | 0.0045163 | 0.010194 | 528.3357 | 543.9842 | -1.0897 | -0.0020668 | 536.16 | 7.8243 | 533.5519 | 1.0169 | 0.01484 | 1.0169 | 0.01484
199.42 | 12.7914 | 0.0035754 | 0.0086869 | 528.5912 | 541.3826 | -1.3452 | -0.0025514 | 534.9869 | 6.3957 | 532.855 | 1.0147 | 0.01213 | 1.0147 | 0.01213
199.44 | 9.8557 | 0.0035754 | 0.0069638 | 528.3525 | 538.2082 | -1.1065 | -0.0020986 | 533.2803 | 4.9278 | 531.6377 | 1.0114 | 0.0093464 | 1.0114 | 0.0093464
199.46 | 6.7365 | 0.0030109 | 0.0052408 | 528.7389 | 535.4754 | -1.4929 | -0.0028315 | 532.1071 | 3.3682 | 530.9844 | 1.0092 | 0.0063884 | 1.0092 | 0.0063884
199.48 | 3.3027 | 0.0022582 | 0.0032306 | 528.6506 | 531.9533 | -1.4046 | -0.002664 | 530.302 | 1.6514 | 529.7515 | 1.0058 | 0.003132 | 1.0058 | 0.003132
199.5 | 0.2097 | 0.0016936 | 0.0016512 | 528.6286 | 528.8383 | -1.3826 | -0.0026223 | 528.7334 | 0.10485 | 528.6985 | 1.0028 | 0.00019886 | 1.0028 | 0.00019886
199.52 | -3.0144 | 0.0011291 | -7.1792e-05 | 528.6483 | 525.6339 | -1.4023 | -0.0026597 | 527.1411 | -1.5072 | 527.6435 | 0.9998 | -0.0028586 | 0.9998 | -0.0028586
199.54 | -6.2909 | 0.0011291 | -0.0017948 | 528.7167 | 522.4258 | -1.4707 | -0.0027894 | 525.5713 | -3.1454 | 526.6197 | 0.99682 | -0.0059658 | 0.99682 | -0.0059658
199.56 | -9.4101 | 0.00037636 | -0.0035896 | 528.7007 | 519.2906 | -1.4547 | -0.0027591 | 523.9957 | -4.705 | 525.564 | 0.99384 | -0.0089238 | 0.99384 | -0.0089238
199.58 | -12.1885 | -0.00018818 | -0.0053844 | 528.8439 | 516.6554 | -1.5979 | -0.0030307 | 522.7496 | -6.0943 | 524.7811 | 0.99147 | -0.011559 | 0.99147 | -0.011559
199.6 | -14.8884 | -0.00075272 | -0.0073228 | 528.631 | 513.7426 | -1.385 | -0.0026269 | 521.1868 | -7.4442 | 523.6682 | 0.98851 | -0.014119 | 0.98851 | -0.014119
199.62 | -17.2999 | -0.0013173 | -0.0096919 | 528.4108 | 511.1109 | -1.1648 | -0.0022092 | 519.7609 | -8.6499 | 522.6442 | 0.9858 | -0.016406 | 0.9858 | -0.016406
199.64 | -19.5541 | -0.0013173 | -0.012492 | 528.5239 | 508.9698 | -1.2779 | -0.0024237 | 518.7469 | -9.777 | 522.0059 | 0.98388 | -0.018544 | 0.98388 | -0.018544
199.66 | -21.4151 | -0.0018818 | -0.015938 | 528.1508 | 506.7357 | -0.9048 | -0.0017161 | 517.4432 | -10.7076 | 521.0124 | 0.98141 | -0.020308 | 0.98141 | -0.020308
199.68 | -23.381 | -0.00207 | -0.019671 | 528.0957 | 504.7147 | -0.8497 | -0.0016116 | 516.4052 | -11.6905 | 520.302 | 0.97944 | -0.022173 | 0.97944 | -0.022173
199.7 | -24.7965 | -0.0024464 | -0.022543 | 527.9893 | 503.1928 | -0.7433 | -0.0014098 | 515.5911 | -12.3982 | 519.7238 | 0.97789 | -0.023515 | 0.97789 | -0.023515
199.72 | -25.5042 | -0.0024464 | -0.02362 | 527.8571 | 502.3529 | -0.6111 | -0.001159 | 515.105 | -12.7521 | 519.3557 | 0.97697 | -0.024186 | 0.97697 | -0.024186
199.74 | -26.0809 | -0.0026345 | -0.024194 | 528.7083 | 502.6274 | -0.4623 | -0.00087682 | 515.6679 | -13.0404 | 520.0147 | 0.97804 | -0.024733 | 0.97804 | -0.024733
199.76 | -26.1071 | -0.0028227 | -0.024409 | 527.6276 | 501.5205 | -0.3816 | -0.00072376 | 514.5741 | -13.0535 | 518.9252 | 0.97597 | -0.024758 | 0.97597 | -0.024758
199.78 | -26.1333 | -0.0028227 | -0.024338 | 528.6257 | 502.4924 | -0.3797 | -0.00072016 | 515.5591 | -13.0666 | 519.9146 | 0.97783 | -0.024783 | 0.97783 | -0.024783
199.8 | -26.3954 | -0.0028227 | -0.023476 | 528.9183 | 502.5229 | -0.6723 | -0.0012751 | 515.7206 | -13.1977 | 520.1198 | 0.97814 | -0.025031 | 0.97814 | -0.025031
199.82 | -25.845 | -0.0026345 | -0.018953 | 527.5684 | 501.7234 | -0.3224 | -0.00061148 | 514.6459 | -12.9225 | 518.9534 | 0.9761 | -0.024509 | 0.9761 | -0.024509
199.84 | -21.5724 | -0.0026345 | -0.010338 | 526.2346 | 504.6622 | 1.0114 | 0.0019183 | 515.4484 | -10.7862 | 519.0438 | 0.97762 | -0.020458 | 0.97762 | -0.020458
199.86 | -20.6288 | -0.0022582 | -0.0092612 | 526.4824 | 505.8536 | 0.7636 | 0.0014483 | 516.168 | -10.3144 | 519.6061 | 0.97899 | -0.019563 | 0.97899 | -0.019563
199.88 | -17.9814 | -0.0018818 | -0.0077536 | 526.2707 | 508.2893 | 0.9753 | 0.0018498 | 517.28 | -8.9907 | 520.2769 | 0.9811 | -0.017052 | 0.9811 | -0.017052
199.9 | -15.5961 | -0.0011291 | -0.0061023 | 526.0325 | 510.4364 | 1.2135 | 0.0023016 | 518.2345 | -7.798 | 520.8338 | 0.98291 | -0.01479 | 0.98291 | -0.01479
199.92 | -12.7128 | -0.0011291 | -0.0045947 | 525.8619 | 513.1491 | 1.3841 | 0.0026252 | 519.5055 | -6.3564 | 521.6243 | 0.98532 | -0.012056 | 0.98532 | -0.012056
199.94 | -9.9867 | -0.00056454 | -0.0032306 | 525.9323 | 515.9456 | 1.3137 | 0.0024916 | 520.9389 | -4.9934 | 522.6034 | 0.98804 | -0.0094707 | 0.98804 | -0.0094707
199.96 | -6.6316 | 0.00018818 | -0.0016512 | 526.0283 | 519.3967 | 1.2177 | 0.0023095 | 522.7125 | -3.3158 | 523.8178 | 0.9914 | -0.0062889 | 0.9914 | -0.0062889
199.98 | -3.6435 | 0.00075272 | 0 | 525.8784 | 522.2349 | 1.3676 | 0.0025939 | 524.0567 | -1.8217 | 524.6639 | 0.99395 | -0.0034552 | 0.99395 | -0.0034552
200 | -0.39318 | 0.00075272 | 0.0015076 | 525.9639 | 525.5707 | 1.2821 | 0.0024317 | 525.7673 | -0.19659 | 525.8328 | 0.9972 | -0.00037286 | 0.9972 | -0.00037286
200.02 | 2.9619 | 0.0013173 | 0.0029435 | 525.6826 | 528.6445 | 1.5634 | 0.0029652 | 527.1636 | 1.481 | 526.6699 | 0.99984 | 0.0028089 | 0.99984 | 0.0028089
200.04 | 6.186 | 0.00207 | 0.0043793 | 526.1494 | 532.3354 | 1.0966 | 0.0020799 | 529.2424 | 3.093 | 528.2114 | 1.0038 | 0.0058663 | 1.0038 | 0.0058663
200.06 | 9.1742 | 0.0028227 | 0.0061023 | 526.2454 | 535.4196 | 1.0006 | 0.0018978 | 530.8325 | 4.5871 | 529.3035 | 1.0068 | 0.0087001 | 1.0068 | 0.0087001
200.08 | 12.1885 | 0.0033873 | 0.00761 | 525.9651 | 538.1536 | 1.2809 | 0.0024294 | 532.0594 | 6.0943 | 530.0279 | 1.0091 | 0.011559 | 1.0091 | 0.011559
200.1 | 15.0719 | 0.0033873 | 0.008974 | 525.8577 | 540.9296 | 1.3883 | 0.0026331 | 533.3936 | 7.5359 | 530.8817 | 1.0117 | 0.014293 | 1.0117 | 0.014293
200.12 | 17.3261 | 0.0037636 | 0.010051 | 526.1733 | 543.4994 | 1.0727 | 0.0020345 | 534.8363 | 8.663 | 531.9487 | 1.0144 | 0.016431 | 1.0144 | 0.016431
200.14 | 19.6852 | 0.0043282 | 0.011343 | 525.1346 | 544.8198 | 1.1114 | 0.0021079 | 534.9772 | 9.8426 | 531.6963 | 1.0147 | 0.018668 | 1.0147 | 0.018668
200.16 | 21.3627 | 0.0048927 | 0.01242 | 526.5403 | 547.903 | 0.7057 | 0.0013385 | 537.2217 | 10.6814 | 533.6612 | 1.0189 | 0.020259 | 1.0189 | 0.020259
200.18 | 23.2762 | 0.0052691 | 0.013353 | 525.4717 | 548.7479 | 0.7743 | 0.0014686 | 537.1098 | 11.6381 | 533.2304 | 1.0187 | 0.022073 | 1.0187 | 0.022073
200.2 | 24.4557 | 0.0052691 | 0.013928 | 525.6378 | 550.0935 | 0.6082 | 0.0011535 | 537.8657 | 12.2279 | 533.7897 | 1.0201 | 0.023192 | 1.0201 | 0.023192
200.22 | 25.3207 | 0.0056454 | 0.014574 | 525.6891 | 551.0098 | 0.5569 | 0.0010562 | 538.3495 | 12.6604 | 534.1293 | 1.0211 | 0.024012 | 1.0211 | 0.024012
200.24 | 25.845 | 0.0058336 | 0.014933 | 525.6871 | 551.5321 | 0.5589 | 0.00106 | 538.6096 | 12.9225 | 534.3021 | 1.0216 | 0.024509 | 1.0216 | 0.024509
200.26 | 25.5566 | 0.0058336 | 0.015005 | 526.264 | 551.8206 | -0.018 | -3.414e-05 | 539.0423 | 12.7783 | 534.7829 | 1.0224 | 0.024236 | 1.0224 | 0.024236
200.28 | 24.9275 | 0.0058336 | 0.014933 | 527.1883 | 552.1158 | 0.0577 | 0.00010944 | 539.6521 | 12.4638 | 535.4975 | 1.0235 | 0.023639 | 1.0235 | 0.023639
200.3 | 24.3247 | 0.0058336 | 0.014717 | 527.4275 | 551.7522 | -0.1815 | -0.00034424 | 539.5898 | 12.1623 | 535.5357 | 1.0234 | 0.023068 | 1.0234 | 0.023068
200.32 | 23.4335 | 0.0058336 | 0.014502 | 527.6312 | 551.0647 | -0.3852 | -0.00073059 | 539.3479 | 11.7167 | 535.4424 | 1.023 | 0.022223 | 1.023 | 0.022223
200.34 | 22.0442 | 0.0056454 | 0.013784 | 527.7366 | 549.7808 | -0.4906 | -0.0009305 | 538.7587 | 11.0221 | 535.0847 | 1.0218 | 0.020905 | 1.0218 | 0.020905
200.36 | 20.0783 | 0.0052691 | 0.012707 | 528.1825 | 548.2608 | -0.9365 | -0.0017762 | 538.2217 | 10.0392 | 534.8753 | 1.0208 | 0.019041 | 1.0208 | 0.019041
200.38 | 17.7979 | 0.0045163 | 0.011559 | 528.1564 | 545.9543 | -0.9104 | -0.0017267 | 537.0553 | 8.8989 | 534.089 | 1.0186 | 0.016878 | 1.0186 | 0.016878
200.4 | 15.2029 | 0.0045163 | 0.010051 | 528.557 | 543.7599 | -1.311 | -0.0024865 | 536.1585 | 7.6015 | 533.6246 | 1.0169 | 0.014417 | 1.0169 | 0.014417
200.42 | 12.372 | 0.0039518 | 0.0086869 | 528.4174 | 540.7894 | -1.1714 | -0.0022217 | 534.6034 | 6.186 | 532.5414 | 1.014 | 0.011733 | 1.014 | 0.011733
200.44 | 9.4887 | 0.0033873 | 0.0070356 | 528.3838 | 537.8725 | -1.1378 | -0.002158 | 533.1282 | 4.7444 | 531.5467 | 1.0112 | 0.0089984 | 1.0112 | 0.0089984
200.46 | 6.5006 | 0.0028227 | 0.0053844 | 528.483 | 534.9836 | -1.237 | -0.0023462 | 531.7333 | 3.2503 | 530.6499 | 1.0085 | 0.0061646 | 1.0085 | 0.0061646
200.48 | 3.0406 | 0.0028227 | 0.003446 | 528.6835 | 531.7241 | -1.4375 | -0.0027264 | 530.2038 | 1.5203 | 529.697 | 1.0056 | 0.0028835 | 1.0056 | 0.0028835
200.5 | -0.078636 | 0.00207 | 0.0017948 | 528.7496 | 528.671 | -1.5036 | -0.0028518 | 528.7103 | -0.039318 | 528.7234 | 1.0028 | -7.4572e-05 | 1.0028 | -7.4572e-05
200.52 | -3.2765 | 0.0015054 | 0.00014358 | 528.5129 | 525.2364 | -1.2669 | -0.0024029 | 526.8747 | -1.6382 | 527.4207 | 0.9993 | -0.0031072 | 0.9993 | -0.0031072
200.54 | -6.7103 | 0.00094091 | -0.0017948 | 528.8232 | 522.1129 | -1.5772 | -0.0029914 | 525.4681 | -3.3551 | 526.5864 | 0.99663 | -0.0063635 | 0.99663 | -0.0063635
200.56 | -9.4101 | 0.00018818 | -0.003446 | 528.5779 | 519.1678 | -1.3319 | -0.0025261 | 523.8729 | -4.705 | 525.4412 | 0.9936 | -0.0089238 | 0.9936 | -0.0089238
200.58 | -12.4507 | 0.00018818 | -0.005528 | 528.6015 | 516.1508 | -1.3555 | -0.0025709 | 522.3762 | -6.2253 | 524.4513 | 0.99076 | -0.011807 | 0.99076 | -0.011807
200.6 | -15.2029 | -0.00037636 | -0.0074664 | 528.5588 | 513.3559 | -1.3128 | -0.0024899 | 520.9573 | -7.6015 | 523.4912 | 0.98807 | -0.014417 | 0.98807 | -0.014417
200.62 | -17.5096 | -0.0011291 | -0.0095484 | 528.1115 | 510.6019 | -0.8655 | -0.0016415 | 519.3567 | -8.7548 | 522.275 | 0.98504 | -0.016605 | 0.98504 | -0.016605
200.64 | -19.79 | -0.0016936 | -0.01242 | 529.3619 | 509.5719 | -1.1159 | -0.0021165 | 519.4669 | -9.895 | 522.7652 | 0.98525 | -0.018767 | 0.98525 | -0.018767
200.66 | -21.8345 | -0.00207 | -0.015938 | 529.2792 | 507.4447 | -1.0332 | -0.0019596 | 518.3619 | -10.9173 | 522.001 | 0.98315 | -0.020706 | 0.98315 | -0.020706
200.68 | -23.3548 | -0.00207 | -0.019527 | 528.9798 | 505.625 | -0.7338 | -0.0013918 | 517.3024 | -11.6774 | 521.1949 | 0.98114 | -0.022148 | 0.98114 | -0.022148
200.7 | -25.0586 | -0.0024464 | -0.022543 | 529.2125 | 504.1539 | -0.9665 | -0.0018331 | 516.6832 | -12.5293 | 520.8596 | 0.97997 | -0.023764 | 0.97997 | -0.023764
200.72 | -25.6615 | -0.0026345 | -0.023476 | 528.7512 | 503.0897 | -0.5052 | -0.00095819 | 515.9205 | -12.8307 | 520.1974 | 0.97852 | -0.024335 | 0.97852 | -0.024335
200.74 | -26.0022 | -0.0026345 | -0.02405 | 528.4588 | 502.4566 | -0.2128 | -0.00040361 | 515.4577 | -13.0011 | 519.7914 | 0.97764 | -0.024659 | 0.97764 | -0.024659
200.76 | -26.0284 | -0.0026345 | -0.024338 | 528.8112 | 502.7828 | -0.5652 | -0.001072 | 515.797 | -13.0142 | 520.1351 | 0.97829 | -0.024683 | 0.97829 | -0.024683
200.78 | -26.0284 | -0.0026345 | -0.024338 | 528.4985 | 502.4701 | -0.2525 | -0.0004789 | 515.4843 | -13.0142 | 519.8224 | 0.97769 | -0.024683 | 0.97769 | -0.024683
200.8 | -26.1333 | -0.0026345 | -0.02362 | 528.8784 | 502.7451 | -0.6324 | -0.0011994 | 515.8118 | -13.0666 | 520.1673 | 0.97831 | -0.024783 | 0.97831 | -0.024783
200.82 | -25.6091 | -0.0028227 | -0.019312 | 528.4598 | 502.8507 | -0.2138 | -0.0004055 | 515.6553 | -12.8045 | 519.9234 | 0.97802 | -0.024286 | 0.97802 | -0.024286
200.84 | -21.5462 | -0.0024464 | -0.010625 | 526.1917 | 504.6455 | 1.0543 | 0.0019996 | 515.4186 | -10.7731 | 519.0096 | 0.97757 | -0.020433 | 0.97757 | -0.020433
200.86 | -20.2618 | -0.00207 | -0.0094048 | 526.5066 | 506.2448 | 0.7394 | 0.0014024 | 516.3757 | -10.1309 | 519.7527 | 0.97938 | -0.019215 | 0.97938 | -0.019215
200.88 | -17.7979 | -0.00207 | -0.0078971 | 526.1474 | 508.3495 | 1.0986 | 0.0020837 | 517.2485 | -8.8989 | 520.2148 | 0.98104 | -0.016878 | 0.98104 | -0.016878
200.9 | -15.1505 | -0.0016936 | -0.0063895 | 526.0349 | 510.8844 | 1.2111 | 0.002297 | 518.4597 | -7.5752 | 520.9847 | 0.98334 | -0.014368 | 0.98334 | -0.014368
200.92 | -12.241 | -0.0011291 | -0.0049537 | 525.7603 | 513.5193 | 1.4857 | 0.0028178 | 519.6398 | -6.1205 | 521.68 | 0.98557 | -0.011608 | 0.98557 | -0.011608
200.94 | -9.5149 | -0.00037636 | -0.0031589 | 525.9439 | 516.429 | 1.3021 | 0.0024696 | 521.1864 | -4.7575 | 522.7723 | 0.98851 | -0.0090232 | 0.98851 | -0.0090232
200.96 | -6.5006 | 0.00037636 | -0.0015794 | 526.1097 | 519.6091 | 1.1363 | 0.0021552 | 522.8594 | -3.2503 | 523.9428 | 0.99168 | -0.0061646 | 0.99168 | -0.0061646
200.98 | -3.0668 | 0.00037636 | 0 | 525.6171 | 522.5503 | 1.6289 | 0.0030894 | 524.0837 | -1.5334 | 524.5948 | 0.994 | -0.0029083 | 0.994 | -0.0029083
201 | 0.2097 | 0.00094091 | 0.0015076 | 525.9249 | 526.1346 | 1.3211 | 0.0025057 | 526.0297 | 0.10485 | 525.9948 | 0.99769 | 0.00019886 | 0.99769 | 0.00019886
201.02 | 3.2503 | 0.0016936 | 0.0030153 | 525.918 | 529.1683 | 1.328 | 0.0025187 | 527.5431 | 1.6251 | 527.0014 | 1.0006 | 0.0030823 | 1.0006 | 0.0030823
201.04 | 6.7365 | 0.0022582 | 0.0046665 | 525.8196 | 532.5561 | 1.4264 | 0.0027054 | 529.1878 | 3.3682 | 528.0651 | 1.0037 | 0.0063884 | 1.0037 | 0.0063884
201.06 | 9.5936 | 0.0028227 | 0.0060305 | 525.8429 | 535.4365 | 1.4031 | 0.0026612 | 530.6397 | 4.7968 | 529.0408 | 1.0064 | 0.0090978 | 1.0064 | 0.0090978
201.08 | 12.739 | 0.0028227 | 0.0077536 | 525.8942 | 538.6332 | 1.3518 | 0.0025639 | 532.2637 | 6.3695 | 530.1405 | 1.0095 | 0.012081 | 1.0095 | 0.012081
201.1 | 15.2553 | 0.0033873 | 0.0089022 | 525.7855 | 541.0408 | 1.4605 | 0.0027701 | 533.4132 | 7.6277 | 530.8706 | 1.0117 | 0.014467 | 1.0117 | 0.014467
201.12 | 17.9027 | 0.0039518 | 0.010338 | 526.1371 | 544.0398 | 1.1089 | 0.0021032 | 535.0885 | 8.9514 | 532.1047 | 1.0149 | 0.016978 | 1.0149 | 0.016978
201.14 | 19.8686 | 0.0045163 | 0.011343 | 526.1474 | 546.016 | 1.0986 | 0.0020837 | 536.0817 | 9.9343 | 532.7703 | 1.0168 | 0.018842 | 1.0168 | 0.018842
201.16 | 22.018 | 0.0048927 | 0.012492 | 526.2039 | 548.2219 | 1.0421 | 0.0019765 | 537.2129 | 11.009 | 533.5432 | 1.0189 | 0.02088 | 1.0189 | 0.02088
201.18 | 23.8529 | 0.0048927 | 0.013425 | 526.1322 | 549.9851 | 1.1138 | 0.0021125 | 538.0586 | 11.9264 | 534.0832 | 1.0205 | 0.02262 | 1.0205 | 0.02262
201.2 | 24.5344 | 0.0052691 | 0.014071 | 526.6468 | 551.1812 | 0.5992 | 0.0011365 | 538.914 | 12.2672 | 534.8249 | 1.0221 | 0.023267 | 1.0221 | 0.023267
201.22 | 25.6877 | 0.0054573 | 0.014646 | 525.4585 | 551.1462 | 0.7875 | 0.0014936 | 538.3023 | 12.8438 | 534.0211 | 1.021 | 0.02436 | 1.021 | 0.02436
201.24 | 26.0809 | 0.0058336 | 0.014933 | 525.4711 | 551.552 | 0.7749 | 0.0014697 | 538.5115 | 13.0404 | 534.1647 | 1.0214 | 0.024733 | 1.0214 | 0.024733
201.26 | 25.6353 | 0.0058336 | 0.015148 | 527.2715 | 552.9068 | -0.0255 | -4.8365e-05 | 540.0891 | 12.8176 | 535.8166 | 1.0244 | 0.024311 | 1.0244 | 0.024311
201.28 | 25.2421 | 0.0058336 | 0.014933 | 527.086 | 552.3281 | 0.16 | 0.00030346 | 539.707 | 12.621 | 535.5 | 1.0236 | 0.023938 | 1.0236 | 0.023938
201.3 | 24.4557 | 0.0058336 | 0.014717 | 526.3326 | 550.7883 | -0.0866 | -0.00016425 | 538.5605 | 12.2279 | 534.4845 | 1.0215 | 0.023192 | 1.0215 | 0.023192
201.32 | 23.9577 | 0.0058336 | 0.014502 | 527.6246 | 551.5823 | -0.3786 | -0.00071807 | 539.6035 | 11.9789 | 535.6105 | 1.0234 | 0.02272 | 1.0234 | 0.02272
201.34 | 22.4112 | 0.0054573 | 0.013784 | 527.9141 | 550.3253 | -0.6681 | -0.0012672 | 539.1197 | 11.2056 | 535.3845 | 1.0225 | 0.021253 | 1.0225 | 0.021253
201.36 | 20.1308 | 0.0052691 | 0.012851 | 528.3391 | 548.4699 | -1.0931 | -0.0020732 | 538.4045 | 10.0654 | 535.0494 | 1.0212 | 0.01909 | 1.0212 | 0.01909
201.38 | 18.1649 | 0.0045163 | 0.011702 | 528.1873 | 546.3522 | -0.9413 | -0.0017853 | 537.2697 | 9.0824 | 534.2423 | 1.019 | 0.017226 | 1.019 | 0.017226
201.4 | 15.5175 | 0.0045163 | 0.010194 | 528.2996 | 543.8171 | -1.0536 | -0.0019983 | 536.0583 | 7.7587 | 533.4721 | 1.0167 | 0.014716 | 1.0167 | 0.014716
201.42 | 12.6341 | 0.0039518 | 0.0086869 | 528.2579 | 540.892 | -1.0119 | -0.0019192 | 534.575 | 6.3171 | 532.4693 | 1.0139 | 0.011981 | 1.0139 | 0.011981
201.44 | 9.9343 | 0.0033873 | 0.0071792 | 528.5203 | 538.4546 | -1.2743 | -0.0024169 | 533.4875 | 4.9672 | 531.8317 | 1.0118 | 0.009421 | 1.0118 | 0.009421
201.46 | 6.684 | 0.0028227 | 0.0053844 | 528.6145 | 535.2985 | -1.3685 | -0.0025956 | 531.9565 | 3.342 | 530.8425 | 1.0089 | 0.0063386 | 1.0089 | 0.0063386
201.48 | 3.2503 | 0.0022582 | 0.003446 | 528.3857 | 531.636 | -1.1397 | -0.0021616 | 530.0108 | 1.6251 | 529.4691 | 1.0052 | 0.0030823 | 1.0052 | 0.0030823
201.5 | 0.13106 | 0.0015054 | 0.001723 | 528.625 | 528.7561 | -1.379 | -0.0026155 | 528.6905 | 0.06553 | 528.6687 | 1.0027 | 0.00012429 | 1.0027 | 0.00012429
201.52 | -2.8047 | 0.0015054 | 0.00014358 | 528.5522 | 525.7475 | -1.3062 | -0.0024774 | 527.1499 | -1.4023 | 527.6173 | 0.99982 | -0.0026597 | 0.99982 | -0.0026597
201.54 | -6.3171 | 0.00094091 | -0.0016512 | 528.6812 | 522.3641 | -1.4352 | -0.0027221 | 525.5227 | -3.1585 | 526.5755 | 0.99673 | -0.0059906 | 0.99673 | -0.0059906
201.56 | -9.4887 | 0.00018818 | -0.0035896 | 528.6047 | 519.116 | -1.3587 | -0.002577 | 523.8603 | -4.7444 | 525.4418 | 0.99358 | -0.0089984 | 0.99358 | -0.0089984
201.58 | -12.241 | -0.00037636 | -0.0055998 | 528.7913 | 516.5503 | -1.5453 | -0.0029309 | 522.6708 | -6.1205 | 524.711 | 0.99132 | -0.011608 | 0.99132 | -0.011608
201.6 | -15.1243 | -0.00037636 | -0.00761 | 528.642 | 513.5177 | -1.396 | -0.0026477 | 521.0799 | -7.5621 | 523.6006 | 0.98831 | -0.014343 | 0.98831 | -0.014343
201.62 | -17.2999 | -0.0011291 | -0.0097637 | 528.4902 | 511.1903 | -1.2442 | -0.0023598 | 519.8403 | -8.6499 | 522.7236 | 0.98595 | -0.016406 | 0.98595 | -0.016406
201.64 | -19.3444 | -0.0015054 | -0.01242 | 528.259 | 508.9146 | -1.013 | -0.0019213 | 518.5868 | -9.6722 | 521.8109 | 0.98358 | -0.018345 | 0.98358 | -0.018345
201.66 | -21.3103 | -0.00207 | -0.01601 | 528.2725 | 506.9622 | -1.0265 | -0.0019469 | 517.6174 | -10.6551 | 521.1691 | 0.98174 | -0.020209 | 0.98174 | -0.020209
201.68 | -23.1713 | -0.0022582 | -0.019527 | 528.9776 | 505.8063 | -0.7316 | -0.0013876 | 517.3919 | -11.5857 | 521.2538 | 0.98131 | -0.021974 | 0.98131 | -0.021974
201.7 | -24.7178 | -0.0022582 | -0.022471 | 528.8854 | 504.1676 | -0.6394 | -0.0012127 | 516.5265 | -12.3589 | 520.6461 | 0.97967 | -0.023441 | 0.97967 | -0.023441
201.72 | -25.478 | -0.0026345 | -0.023763 | 528.6246 | 503.1466 | -0.3786 | -0.00071807 | 515.8856 | -12.739 | 520.1319 | 0.97845 | -0.024161 | 0.97845 | -0.024161
201.74 | -25.8712 | -0.0028227 | -0.024338 | 528.7041 | 502.8329 | -0.4581 | -0.00086885 | 515.7685 | -12.9356 | 520.0804 | 0.97823 | -0.024534 | 0.97823 | -0.024534
201.76 | -25.8712 | -0.0028227 | -0.024553 | 528.4178 | 502.5466 | -0.1718 | -0.00032584 | 515.4822 | -12.9356 | 519.7941 | 0.97769 | -0.024534 | 0.97769 | -0.024534
201.78 | -26.0284 | -0.0028227 | -0.024553 | 528.5804 | 502.552 | -0.3344 | -0.00063424 | 515.5662 | -13.0142 | 519.9043 | 0.97785 | -0.024683 | 0.97785 | -0.024683
201.8 | -26.2381 | -0.0028227 | -0.023476 | 528.5696 | 502.3315 | -0.3236 | -0.00061376 | 515.4505 | -13.1191 | 519.8236 | 0.97763 | -0.024882 | 0.97763 | -0.024882
201.82 | -25.6615 | -0.0028227 | -0.018738 | 528.4778 | 502.8163 | -0.2318 | -0.00043964 | 515.6471 | -12.8307 | 519.924 | 0.978 | -0.024335 | 0.978 | -0.024335
201.84 | -21.2054 | -0.0026345 | -0.010194 | 526.251 | 505.0456 | 0.995 | 0.0018872 | 515.6483 | -10.6027 | 519.1825 | 0.978 | -0.02011 | 0.978 | -0.02011
201.86 | -20.3142 | -0.0022582 | -0.0092612 | 527.3862 | 507.072 | 0.8598 | 0.0016307 | 517.2291 | -10.1571 | 520.6148 | 0.981 | -0.019264 | 0.981 | -0.019264
201.88 | -17.7193 | -0.0016936 | -0.0074664 | 526.238 | 508.5187 | 1.008 | 0.0019118 | 517.3784 | -8.8596 | 520.3316 | 0.98128 | -0.016804 | 0.98128 | -0.016804
201.9 | -15.3864 | -0.0013173 | -0.0061023 | 526.1133 | 510.7269 | 1.1327 | 0.0021483 | 518.4201 | -7.6932 | 520.9845 | 0.98326 | -0.014591 | 0.98326 | -0.014591
201.92 | -12.8963 | -0.0013173 | -0.0048819 | 526.0358 | 513.1395 | 1.2102 | 0.0022953 | 519.5877 | -6.4481 | 521.737 | 0.98547 | -0.01223 | 0.98547 | -0.01223
201.94 | -10.2227 | -0.00075272 | -0.0032306 | 525.8851 | 515.6624 | 1.3609 | 0.0025811 | 520.7738 | -5.1113 | 522.4775 | 0.98772 | -0.0096944 | 0.98772 | -0.0096944
201.96 | -6.9724 | -0.00018818 | -0.0016512 | 525.9848 | 519.0124 | 1.2612 | 0.0023921 | 522.4986 | -3.4862 | 523.6607 | 0.991 | -0.0066121 | 0.991 | -0.0066121
201.98 | -3.5124 | 0.00056454 | -7.1792e-05 | 525.7757 | 522.2633 | 1.4703 | 0.0027886 | 524.0195 | -1.7562 | 524.6049 | 0.99388 | -0.0033309 | 0.99388 | -0.0033309
202 | -0.49803 | 0.0011291 | 0.0014358 | 525.8917 | 525.3937 | 1.3543 | 0.0025686 | 525.6427 | -0.24901 | 525.7257 | 0.99696 | -0.00047229 | 0.99696 | -0.00047229
202.02 | 2.8833 | 0.0011291 | 0.0030871 | 525.9407 | 528.824 | 1.3053 | 0.0024757 | 527.3824 | 1.4417 | 526.9018 | 1.0003 | 0.0027343 | 1.0003 | 0.0027343
202.04 | 5.9763 | 0.0018818 | 0.0046665 | 524.9028 | 530.8791 | 1.3432 | 0.0025476 | 527.891 | 2.9882 | 526.8949 | 1.0012 | 0.0056675 | 1.0012 | 0.0056675
202.06 | 8.9645 | 0.0024464 | 0.0061023 | 524.9706 | 533.9351 | 1.2754 | 0.002419 | 529.4528 | 4.4822 | 527.9588 | 1.0042 | 0.0085012 | 1.0042 | 0.0085012
202.08 | 12.1099 | 0.0030109 | 0.00761 | 525.8294 | 537.9393 | 1.4166 | 0.0026868 | 531.8844 | 6.055 | 529.866 | 1.0088 | 0.011484 | 1.0088 | 0.011484
202.1 | 14.836 | 0.0039518 | 0.008974 | 526.1047 | 540.9407 | 1.1413 | 0.0021646 | 533.5227 | 7.418 | 531.05 | 1.0119 | 0.014069 | 1.0119 | 0.014069
202.12 | 17.2474 | 0.0039518 | 0.010338 | 526.0588 | 543.3062 | 1.1872 | 0.0022517 | 534.6825 | 8.6237 | 531.8079 | 1.0141 | 0.016356 | 1.0141 | 0.016356
202.14 | 19.6327 | 0.0043282 | 0.011487 | 525.1616 | 544.7943 | 1.0844 | 0.0020567 | 534.978 | 9.8164 | 531.7058 | 1.0147 | 0.018618 | 1.0147 | 0.018618
202.16 | 21.887 | 0.0048927 | 0.01242 | 525.2039 | 547.0909 | 1.0421 | 0.0019765 | 536.1474 | 10.9435 | 532.4996 | 1.0169 | 0.020756 | 1.0169 | 0.020756
202.18 | 23.0665 | 0.0052691 | 0.013353 | 526.4565 | 549.523 | 0.7895 | 0.0014974 | 537.9897 | 11.5332 | 534.1453 | 1.0204 | 0.021875 | 1.0204 | 0.021875
202.2 | 24.2985 | 0.0054573 | 0.014071 | 525.6127 | 549.9112 | 0.6333 | 0.0012011 | 537.7619 | 12.1492 | 533.7122 | 1.0199 | 0.023043 | 1.0199 | 0.023043
202.22 | 25.2683 | 0.0054573 | 0.014646 | 525.6847 | 550.953 | 0.5613 | 0.0010646 | 538.3188 | 12.6341 | 534.1075 | 1.021 | 0.023963 | 1.021 | 0.023963
202.24 | 25.845 | 0.0056454 | 0.015148 | 525.8021 | 551.6471 | 0.4439 | 0.00084192 | 538.7246 | 12.9225 | 534.4171 | 1.0218 | 0.024509 | 1.0218 | 0.024509
202.26 | 25.4256 | 0.0058336 | 0.015148 | 526.1656 | 551.5912 | 0.0804 | 0.00015249 | 538.8784 | 12.7128 | 534.6408 | 1.0221 | 0.024112 | 1.0221 | 0.024112
202.28 | 24.7441 | 0.0058336 | 0.014933 | 526.4275 | 551.1716 | -0.1815 | -0.00034424 | 538.7995 | 12.372 | 534.6755 | 1.0219 | 0.023465 | 1.0219 | 0.023465
202.3 | 24.3247 | 0.0058336 | 0.014933 | 527.2759 | 551.6006 | -0.0299 | -5.671e-05 | 539.4382 | 12.1623 | 535.3841 | 1.0231 | 0.023068 | 1.0231 | 0.023068
202.32 | 23.5645 | 0.0058336 | 0.014502 | 527.4281 | 550.9926 | -0.1821 | -0.00034538 | 539.2104 | 11.7823 | 535.2829 | 1.0227 | 0.022347 | 1.0227 | 0.022347
202.34 | 22.0704 | 0.0056454 | 0.013784 | 527.7021 | 549.7725 | -0.4561 | -0.00086506 | 538.7373 | 11.0352 | 535.0589 | 1.0218 | 0.02093 | 1.0218 | 0.02093
202.36 | 20.1308 | 0.0050809 | 0.012994 | 528.3948 | 548.5256 | -1.1488 | -0.0021789 | 538.4602 | 10.0654 | 535.1051 | 1.0213 | 0.01909 | 1.0213 | 0.01909
202.38 | 18.0076 | 0.0047045 | 0.011846 | 528.2621 | 546.2697 | -1.0161 | -0.0019272 | 537.2659 | 9.0038 | 534.2646 | 1.019 | 0.017077 | 1.019 | 0.017077
202.4 | 15.5175 | 0.00414 | 0.010482 | 528.4329 | 543.9504 | -1.1869 | -0.0022511 | 536.1916 | 7.7587 | 533.6054 | 1.017 | 0.014716 | 1.017 | 0.014716
202.42 | 12.4507 | 0.00414 | 0.0088304 | 528.3551 | 540.8058 | -1.1091 | -0.0021036 | 534.5804 | 6.2253 | 532.5053 | 1.0139 | 0.011807 | 1.0139 | 0.011807
202.44 | 9.4363 | 0.0035754 | 0.0071792 | 528.5544 | 537.9907 | -1.3084 | -0.0024816 | 533.2725 | 4.7181 | 531.6998 | 1.0114 | 0.0089487 | 1.0114 | 0.0089487
202.46 | 6.5792 | 0.0030109 | 0.0054562 | 528.5031 | 535.0823 | -1.2571 | -0.0023843 | 531.7927 | 3.2896 | 530.6962 | 1.0086 | 0.0062392 | 1.0086 | 0.0062392
202.48 | 3.1192 | 0.0022582 | 0.003446 | 528.6426 | 531.7618 | -1.3966 | -0.0026489 | 530.2022 | 1.5596 | 529.6823 | 1.0056 | 0.002958 | 1.0056 | 0.002958
202.5 | -0.18348 | 0.0015054 | 0.0016512 | 528.3623 | 528.1788 | -1.1163 | -0.0021172 | 528.2706 | -0.091742 | 528.3011 | 1.0019 | -0.000174 | 1.0019 | -0.000174
202.52 | -3.4338 | 0.0015054 | 0 | 528.4702 | 525.0364 | -1.2242 | -0.0023219 | 526.7533 | -1.7169 | 527.3256 | 0.99907 | -0.0032563 | 0.99907 | -0.0032563
202.54 | -6.4481 | 0.00094091 | -0.0017948 | 528.5325 | 522.0844 | -1.2865 | -0.00244 | 525.3084 | -3.2241 | 526.3831 | 0.99633 | -0.0061149 | 0.99633 | -0.0061149
202.56 | -9.5674 | 0.00037636 | -0.0035896 | 528.7094 | 519.142 | -1.4634 | -0.0027756 | 523.9257 | -4.7837 | 525.5203 | 0.9937 | -0.009073 | 0.9937 | -0.009073
202.58 | -12.6079 | -0.00018818 | -0.0058152 | 528.6605 | 516.0526 | -1.4145 | -0.0026828 | 522.3565 | -6.304 | 524.4579 | 0.99073 | -0.011956 | 0.99073 | -0.011956
202.6 | -15.2029 | -0.00075272 | -0.0075382 | 528.4066 | 513.2037 | -1.1606 | -0.0022012 | 520.8051 | -7.6015 | 523.339 | 0.98778 | -0.014417 | 0.98778 | -0.014417
202.62 | -17.4309 | -0.00075272 | -0.0096919 | 528.2364 | 510.8055 | -0.9904 | -0.0018784 | 519.5209 | -8.7155 | 522.4261 | 0.98535 | -0.01653 | 0.98535 | -0.01653
202.64 | -19.5541 | -0.0013173 | -0.012564 | 528.2615 | 508.7074 | -1.0155 | -0.001926 | 518.4845 | -9.777 | 521.7435 | 0.98338 | -0.018544 | 0.98338 | -0.018544
202.66 | -21.4414 | -0.0016936 | -0.01601 | 528.3776 | 506.9362 | -1.1316 | -0.0021462 | 517.6569 | -10.7207 | 521.2305 | 0.98181 | -0.020333 | 0.98181 | -0.020333
202.68 | -23.3548 | -0.00207 | -0.019743 | 528.0417 | 504.6869 | -0.7957 | -0.0015092 | 516.3643 | -11.6774 | 520.2568 | 0.97936 | -0.022148 | 0.97936 | -0.022148
202.7 | -24.98 | -0.0024464 | -0.022543 | 529.07 | 504.09 | -0.824 | -0.0015628 | 516.58 | -12.49 | 520.7433 | 0.97977 | -0.023689 | 0.97977 | -0.023689
202.72 | -25.3469 | -0.0028227 | -0.02362 | 527.8826 | 502.5357 | -0.6366 | -0.0012074 | 515.2091 | -12.6735 | 519.4336 | 0.97717 | -0.024037 | 0.97717 | -0.024037
202.74 | -25.8712 | -0.0028227 | -0.024194 | 527.6312 | 501.76 | -0.3852 | -0.00073059 | 514.6956 | -12.9356 | 519.0075 | 0.9762 | -0.024534 | 0.9762 | -0.024534
202.76 | -25.8187 | -0.0028227 | -0.024481 | 528.386 | 502.5673 | -0.14 | -0.00026553 | 515.4766 | -12.9094 | 519.7798 | 0.97768 | -0.024485 | 0.97768 | -0.024485
202.78 | -25.9236 | -0.0028227 | -0.024553 | 527.5909 | 501.6673 | -0.3449 | -0.00065415 | 514.6291 | -12.9618 | 518.9497 | 0.97607 | -0.024584 | 0.97607 | -0.024584
202.8 | -26.0809 | -0.0028227 | -0.023476 | 528.5279 | 502.447 | -0.2819 | -0.00053467 | 515.4875 | -13.0404 | 519.8343 | 0.9777 | -0.024733 | 0.9777 | -0.024733
202.82 | -25.4518 | -0.0026345 | -0.018666 | 527.3565 | 501.9047 | -0.1105 | -0.00020958 | 514.6306 | -12.7259 | 518.8726 | 0.97607 | -0.024137 | 0.97607 | -0.024137
202.84 | -20.8385 | -0.0026345 | -0.0099791 | 526.0032 | 505.1647 | 1.2428 | 0.0023572 | 515.584 | -10.4192 | 519.057 | 0.97788 | -0.019762 | 0.97788 | -0.019762
202.86 | -20.1308 | -0.0022582 | -0.0091176 | 526.2949 | 506.1641 | 0.9511 | 0.0018039 | 516.2295 | -10.0654 | 519.5846 | 0.97911 | -0.01909 | 0.97911 | -0.01909
202.88 | -17.8241 | -0.0018818 | -0.00761 | 526.311 | 508.4869 | 0.935 | 0.0017734 | 517.3989 | -8.9121 | 520.3696 | 0.98132 | -0.016903 | 0.98132 | -0.016903
202.9 | -15.2291 | -0.0013173 | -0.0061023 | 526.2346 | 511.0055 | 1.0114 | 0.0019183 | 518.62 | -7.6146 | 521.1582 | 0.98364 | -0.014442 | 0.98364 | -0.014442
202.92 | -12.4245 | -0.00075272 | -0.0045947 | 525.9481 | 513.5236 | 1.2979 | 0.0024617 | 519.7359 | -6.2122 | 521.8066 | 0.98576 | -0.011782 | 0.98576 | -0.011782
202.94 | -9.279 | -0.00075272 | -0.0028717 | 526.0197 | 516.7407 | 1.2263 | 0.0023259 | 521.3802 | -4.6395 | 522.9267 | 0.98887 | -0.0087995 | 0.98887 | -0.0087995
202.96 | -6.4481 | -0.00018818 | -0.0015076 | 525.816 | 519.3679 | 1.43 | 0.0027122 | 522.5919 | -3.2241 | 523.6666 | 0.99117 | -0.0061149 | 0.99117 | -0.0061149
202.98 | -3.1454 | 0.00037636 | 0.00014358 | 525.5493 | 522.4039 | 1.6967 | 0.003218 | 523.9766 | -1.5727 | 524.5008 | 0.9938 | -0.0029829 | 0.9938 | -0.0029829
203 | 0.15727 | 0.0011291 | 0.0016512 | 525.5912 | 525.7485 | 1.6548 | 0.0031386 | 525.6698 | 0.078636 | 525.6436 | 0.99701 | 0.00014914 | 0.99701 | 0.00014914
203.02 | 3.4862 | 0.0016936 | 0.0031589 | 525.8252 | 529.3114 | 1.4208 | 0.0026948 | 527.5683 | 1.7431 | 526.9873 | 1.0006 | 0.003306 | 1.0006 | 0.003306
203.04 | 6.5006 | 0.0024464 | 0.0047383 | 525.8898 | 532.3904 | 1.3562 | 0.0025722 | 529.1401 | 3.2503 | 528.0567 | 1.0036 | 0.0061646 | 1.0036 | 0.0061646
203.06 | 9.9081 | 0.0024464 | 0.0061741 | 525.8569 | 535.765 | 1.3891 | 0.0026346 | 530.811 | 4.9541 | 529.1596 | 1.0068 | 0.0093961 | 1.0068 | 0.0093961
203.08 | 12.3458 | 0.0030109 | 0.0074664 | 525.8777 | 538.2235 | 1.3683 | 0.0025952 | 532.0506 | 6.1729 | 529.993 | 1.0091 | 0.011708 | 1.0091 | 0.011708
203.1 | 15.4388 | 0.0035754 | 0.008974 | 524.8717 | 540.3105 | 1.3743 | 0.0026066 | 532.5911 | 7.7194 | 530.018 | 1.0101 | 0.014641 | 1.0101 | 0.014641
203.12 | 17.7979 | 0.0043282 | 0.010338 | 524.9791 | 542.777 | 1.2669 | 0.0024029 | 533.878 | 8.8989 | 530.9117 | 1.0126 | 0.016878 | 1.0126 | 0.016878
203.14 | 19.7638 | 0.0043282 | 0.011487 | 525.002 | 544.7658 | 1.244 | 0.0023594 | 534.8839 | 9.8819 | 531.5899 | 1.0145 | 0.018742 | 1.0145 | 0.018742
203.16 | 22.1753 | 0.0047045 | 0.012564 | 525.1903 | 547.3656 | 1.0557 | 0.0020023 | 536.2779 | 11.0876 | 532.5821 | 1.0171 | 0.021029 | 1.0171 | 0.021029
203.18 | 23.2762 | 0.0050809 | 0.013353 | 525.4651 | 548.7413 | 0.7809 | 0.0014811 | 537.1032 | 11.6381 | 533.2238 | 1.0187 | 0.022073 | 1.0187 | 0.022073
203.2 | 24.4819 | 0.0056454 | 0.014071 | 525.4192 | 549.9011 | 0.8268 | 0.0015681 | 537.6602 | 12.241 | 533.5798 | 1.0198 | 0.023217 | 1.0198 | 0.023217
203.22 | 25.5304 | 0.0056454 | 0.014717 | 525.2821 | 550.8125 | 0.9639 | 0.0018282 | 538.0473 | 12.7652 | 533.7922 | 1.0205 | 0.024211 | 1.0205 | 0.024211
203.24 | 25.845 | 0.0058336 | 0.015148 | 525.7043 | 551.5493 | 0.5417 | 0.0010274 | 538.6268 | 12.9225 | 534.3193 | 1.0216 | 0.024509 | 1.0216 | 0.024509
203.26 | 25.7139 | 0.0058336 | 0.015148 | 525.7765 | 551.4904 | 0.4695 | 0.00089048 | 538.6335 | 12.857 | 534.3478 | 1.0216 | 0.024385 | 1.0216 | 0.024385
203.28 | 25.3994 | 0.0058336 | 0.015148 | 526.3069 | 551.7063 | -0.0609 | -0.00011551 | 539.0066 | 12.6997 | 534.7734 | 1.0223 | 0.024087 | 1.0223 | 0.024087
203.3 | 24.6392 | 0.0058336 | 0.014789 | 526.134 | 550.7732 | 0.112 | 0.00021242 | 538.4536 | 12.3196 | 534.3471 | 1.0213 | 0.023366 | 1.0213 | 0.023366
203.32 | 23.8004 | 0.0058336 | 0.014646 | 526.4543 | 550.2547 | -0.2083 | -0.00039507 | 538.3545 | 11.9002 | 534.3878 | 1.0211 | 0.022571 | 1.0211 | 0.022571
203.34 | 22.4898 | 0.0056454 | 0.013928 | 526.6699 | 549.1597 | -0.4239 | -0.00080399 | 537.9148 | 11.2449 | 534.1665 | 1.0202 | 0.021328 | 1.0202 | 0.021328
203.36 | 20.3929 | 0.0052691 | 0.012994 | 527.0803 | 547.4732 | -0.8343 | -0.0015824 | 537.2767 | 10.1964 | 533.8779 | 1.019 | 0.019339 | 1.019 | 0.019339
203.38 | 18.1124 | 0.0047045 | 0.011774 | 527.3292 | 545.4416 | -1.0832 | -0.0020544 | 536.3854 | 9.0562 | 533.3667 | 1.0173 | 0.017176 | 1.0173 | 0.017176
203.4 | 15.465 | 0.00414 | 0.010338 | 528.0921 | 543.5571 | -0.8461 | -0.0016048 | 535.8246 | 7.7325 | 533.2471 | 1.0163 | 0.014666 | 1.0163 | 0.014666
203.42 | 12.5817 | 0.00414 | 0.0088304 | 528.4377 | 541.0194 | -1.1917 | -0.0022602 | 534.7286 | 6.2909 | 532.6316 | 1.0142 | 0.011932 | 1.0142 | 0.011932
203.44 | 9.9867 | 0.0037636 | 0.0073228 | 528.5474 | 538.5341 | -1.3014 | -0.0024683 | 533.5408 | 4.9934 | 531.8763 | 1.0119 | 0.0094707 | 1.0119 | 0.0094707
203.46 | 6.8151 | 0.0030109 | 0.005528 | 528.6426 | 535.4577 | -1.3966 | -0.0026489 | 532.0502 | 3.4076 | 530.9143 | 1.0091 | 0.0064629 | 1.0091 | 0.0064629
203.48 | 3.46 | 0.0024464 | 0.0037332 | 528.5387 | 531.9987 | -1.2927 | -0.0024518 | 530.2687 | 1.73 | 529.692 | 1.0057 | 0.0032812 | 1.0057 | 0.0032812
203.5 | -0.052424 | 0.0016936 | 0.0019384 | 528.6996 | 528.6472 | -1.4536 | -0.002757 | 528.6734 | -0.026212 | 528.6821 | 1.0027 | -4.9715e-05 | 1.0027 | -4.9715e-05
203.52 | -3.093 | 0.0016936 | 0.00014358 | 528.7364 | 525.6434 | -1.4904 | -0.0028268 | 527.1899 | -1.5465 | 527.7054 | 0.99989 | -0.0029332 | 0.99989 | -0.0029332
203.54 | -6.055 | 0.0011291 | -0.0015076 | 528.3808 | 522.3258 | -1.1348 | -0.0021523 | 525.3533 | -3.0275 | 526.3625 | 0.99641 | -0.0057421 | 0.99641 | -0.0057421
203.56 | -9.5149 | 0.00056454 | -0.003446 | 528.7783 | 519.2634 | -1.5323 | -0.0029062 | 524.0208 | -4.7575 | 525.6067 | 0.99388 | -0.0090232 | 0.99388 | -0.0090232
203.58 | -12.5293 | -0.00018818 | -0.005528 | 528.7389 | 516.2096 | -1.4929 | -0.0028315 | 522.4742 | -6.2647 | 524.5625 | 0.99095 | -0.011882 | 0.99095 | -0.011882
203.6 | -15.4388 | -0.00075272 | -0.0074664 | 529.5576 | 514.1188 | -1.3116 | -0.0024876 | 521.8382 | -7.7194 | 524.4113 | 0.98974 | -0.014641 | 0.98974 | -0.014641
203.62 | -17.5096 | -0.00075272 | -0.0096202 | 529.3832 | 511.8736 | -1.1372 | -0.0021569 | 520.6284 | -8.7548 | 523.5467 | 0.98745 | -0.016605 | 0.98745 | -0.016605
203.64 | -19.6852 | -0.0015054 | -0.012348 | 529.1402 | 509.455 | -0.8942 | -0.001696 | 519.2976 | -9.8426 | 522.5785 | 0.98492 | -0.018668 | 0.98492 | -0.018668
203.66 | -21.6773 | -0.0016936 | -0.015507 | 528.2382 | 506.5609 | -0.9922 | -0.0018819 | 517.3996 | -10.8386 | 521.0124 | 0.98132 | -0.020557 | 0.98132 | -0.020557
203.68 | -23.5383 | -0.00207 | -0.019097 | 529.0864 | 505.5481 | -0.8404 | -0.0015939 | 517.3172 | -11.7692 | 521.2403 | 0.98117 | -0.022322 | 0.98117 | -0.022322
203.7 | -24.9538 | -0.0024464 | -0.021968 | 527.8712 | 502.9174 | -0.6252 | -0.0011858 | 515.3943 | -12.4769 | 519.5533 | 0.97752 | -0.023664 | 0.97752 | -0.023664
203.72 | -26.0022 | -0.0026345 | -0.02362 | 528.8986 | 502.8964 | -0.6526 | -0.0012378 | 515.8975 | -13.0011 | 520.2312 | 0.97848 | -0.024659 | 0.97848 | -0.024659
203.74 | -26.2644 | -0.0026345 | -0.024194 | 528.4325 | 502.1681 | -0.1865 | -0.00035372 | 515.3003 | -13.1322 | 519.6777 | 0.97734 | -0.024907 | 0.97734 | -0.024907
203.76 | -26.343 | -0.0028227 | -0.024338 | 527.4979 | 501.1549 | -0.2519 | -0.00047777 | 514.3264 | -13.1715 | 518.7169 | 0.9755 | -0.024982 | 0.9755 | -0.024982
203.78 | -26.2381 | -0.0028227 | -0.024194 | 527.4802 | 501.2421 | -0.2342 | -0.00044419 | 514.3611 | -13.1191 | 518.7342 | 0.97556 | -0.024882 | 0.97556 | -0.024882
203.8 | -26.5265 | -0.0028227 | -0.023045 | 528.8896 | 502.3631 | -0.6436 | -0.0012207 | 515.6264 | -13.2632 | 520.0474 | 0.97796 | -0.025156 | 0.97796 | -0.025156
203.82 | -25.8187 | -0.0028227 | -0.017876 | 527.3284 | 501.5097 | -0.0824 | -0.00015628 | 514.419 | -12.9094 | 518.7222 | 0.97567 | -0.024485 | 0.97567 | -0.024485
203.84 | -21.153 | -0.0024464 | -0.0099791 | 526.9561 | 505.8031 | 1.2899 | 0.0024465 | 516.3796 | -10.5765 | 519.9051 | 0.97939 | -0.02006 | 0.97939 | -0.02006
203.86 | -20.6026 | -0.0018818 | -0.0092612 | 526.5233 | 505.9207 | 0.7227 | 0.0013707 | 516.222 | -10.3013 | 519.6558 | 0.97909 | -0.019538 | 0.97909 | -0.019538
203.88 | -18.0076 | -0.0018818 | -0.00761 | 526.0778 | 508.0702 | 1.1682 | 0.0022157 | 517.074 | -9.0038 | 520.0753 | 0.98071 | -0.017077 | 0.98071 | -0.017077
203.9 | -15.6223 | -0.0013173 | -0.0061023 | 526.2968 | 510.6745 | 0.9492 | 0.0018003 | 518.4856 | -7.8112 | 521.0894 | 0.98338 | -0.014815 | 0.98338 | -0.014815
203.92 | -12.9487 | -0.00094091 | -0.0045947 | 526.1942 | 513.2455 | 1.0518 | 0.0019949 | 519.7199 | -6.4743 | 521.878 | 0.98573 | -0.01228 | 0.98573 | -0.01228
203.94 | -9.6198 | -0.00018818 | -0.0030153 | 525.8232 | 516.2034 | 1.4228 | 0.0026986 | 521.0133 | -4.8099 | 522.6166 | 0.98818 | -0.0091227 | 0.98818 | -0.0091227
203.96 | -6.6054 | -0.00018818 | -0.0013641 | 525.7487 | 519.1433 | 1.4973 | 0.0028399 | 522.446 | -3.3027 | 523.5469 | 0.9909 | -0.0062641 | 0.9909 | -0.0062641
203.98 | -3.3813 | 0.00037636 | 0.00028717 | 525.8962 | 522.5149 | 1.3498 | 0.0025601 | 524.2055 | -1.6907 | 524.7691 | 0.99423 | -0.0032066 | 0.99423 | -0.0032066
204 | -0.49803 | 0.00094091 | 0.0016512 | 525.8741 | 525.3761 | 1.3719 | 0.002602 | 525.6251 | -0.24901 | 525.7081 | 0.99693 | -0.00047229 | 0.99693 | -0.00047229
204.02 | 2.9095 | 0.0016936 | 0.0033024 | 525.8012 | 528.7107 | 1.4448 | 0.0027403 | 527.256 | 1.4548 | 526.771 | 1 | 0.0027592 | 1 | 0.0027592
204.04 | 6.2909 | 0.0022582 | 0.0048101 | 525.6843 | 531.9752 | 1.5617 | 0.002962 | 528.8297 | 3.1454 | 527.7813 | 1.003 | 0.0059658 | 1.003 | 0.0059658
204.06 | 9.2528 | 0.0022582 | 0.0061741 | 525.8062 | 535.059 | 1.4398 | 0.0027308 | 530.4326 | 4.6264 | 528.8905 | 1.006 | 0.0087747 | 1.006 | 0.0087747
204.08 | 12.241 | 0.0028227 | 0.00761 | 525.9874 | 538.2284 | 1.2586 | 0.0023871 | 532.1079 | 6.1205 | 530.0677 | 1.0092 | 0.011608 | 1.0092 | 0.011608
204.1 | 15.0719 | 0.0035754 | 0.008974 | 526.0251 | 541.097 | 1.2209 | 0.0023156 | 533.561 | 7.5359 | 531.0491 | 1.012 | 0.014293 | 1.012 | 0.014293
204.12 | 17.4834 | 0.0039518 | 0.010266 | 525.8098 | 543.2932 | 1.4362 | 0.002724 | 534.5515 | 8.7417 | 531.6376 | 1.0139 | 0.01658 | 1.0139 | 0.01658
204.14 | 19.6327 | 0.0047045 | 0.011343 | 525.0423 | 544.675 | 1.2037 | 0.002283 | 534.8587 | 9.8164 | 531.5865 | 1.0144 | 0.018618 | 1.0144 | 0.018618
204.16 | 21.4938 | 0.0047045 | 0.01242 | 525.1978 | 546.6916 | 1.0482 | 0.0019881 | 535.9447 | 10.7469 | 532.3624 | 1.0165 | 0.020383 | 1.0165 | 0.020383
204.18 | 23.1189 | 0.0050809 | 0.013353 | 526.481 | 549.5999 | 0.765 | 0.0014509 | 538.0405 | 11.5595 | 534.1873 | 1.0205 | 0.021924 | 1.0205 | 0.021924
204.2 | 24.4557 | 0.0054573 | 0.013999 | 525.5472 | 550.0029 | 0.6988 | 0.0013254 | 537.7751 | 12.2279 | 533.6991 | 1.02 | 0.023192 | 1.02 | 0.023192
204.22 | 25.0062 | 0.0056454 | 0.014502 | 525.8162 | 550.8224 | 0.4298 | 0.00081518 | 538.3193 | 12.5031 | 534.1516 | 1.021 | 0.023714 | 1.021 | 0.023714
204.24 | 25.7925 | 0.0058336 | 0.015076 | 525.6223 | 551.4148 | 0.6237 | 0.0011829 | 538.5186 | 12.8963 | 534.2198 | 1.0214 | 0.02446 | 1.0214 | 0.02446
204.26 | 25.6091 | 0.0058336 | 0.015148 | 526.0181 | 551.6272 | 0.2279 | 0.00043225 | 538.8226 | 12.8045 | 534.5545 | 1.022 | 0.024286 | 1.022 | 0.024286
204.28 | 25.111 | 0.0058336 | 0.014933 | 527.1808 | 552.2918 | 0.0652 | 0.00012366 | 539.7363 | 12.5555 | 535.5511 | 1.0237 | 0.023813 | 1.0237 | 0.023813
204.3 | 24.4033 | 0.0058336 | 0.014933 | 527.1304 | 551.5337 | 0.1156 | 0.00021925 | 539.3321 | 12.2017 | 535.2648 | 1.0229 | 0.023142 | 1.0229 | 0.023142
204.32 | 23.8266 | 0.0058336 | 0.014502 | 527.4347 | 551.2613 | -0.1887 | -0.0003579 | 539.348 | 11.9133 | 535.3769 | 1.023 | 0.022595 | 1.023 | 0.022595
204.34 | 22.1753 | 0.0054573 | 0.013856 | 527.8669 | 550.0422 | -0.6209 | -0.0011776 | 538.9545 | 11.0876 | 535.2587 | 1.0222 | 0.021029 | 1.0222 | 0.021029
204.36 | 20.2618 | 0.0054573 | 0.012994 | 528.2529 | 548.5147 | -1.0069 | -0.0019097 | 538.3838 | 10.1309 | 535.0068 | 1.0211 | 0.019215 | 1.0211 | 0.019215
204.38 | 17.929 | 0.0050809 | 0.011702 | 528.3026 | 546.2316 | -1.0566 | -0.002004 | 537.2671 | 8.9645 | 534.2789 | 1.019 | 0.017002 | 1.019 | 0.017002
204.4 | 15.5699 | 0.0045163 | 0.010338 | 528.574 | 544.1439 | -1.328 | -0.0025187 | 536.3589 | 7.7849 | 533.764 | 1.0173 | 0.014765 | 1.0173 | 0.014765
204.42 | 12.8176 | 0.0039518 | 0.008974 | 528.3992 | 541.2168 | -1.1532 | -0.0021872 | 534.808 | 6.4088 | 532.6717 | 1.0143 | 0.012155 | 1.0143 | 0.012155
204.44 | 9.9605 | 0.0030109 | 0.0073228 | 528.5113 | 538.4718 | -1.2653 | -0.0023998 | 533.4916 | 4.9803 | 531.8315 | 1.0118 | 0.0094458 | 1.0118 | 0.0094458
204.46 | 6.8151 | 0.0030109 | 0.0056716 | 528.6683 | 535.4834 | -1.4223 | -0.0026976 | 532.0759 | 3.4076 | 530.94 | 1.0092 | 0.0064629 | 1.0092 | 0.0064629
204.48 | 3.6172 | 0.0024464 | 0.0037332 | 528.7258 | 532.343 | -1.4798 | -0.0028067 | 530.5344 | 1.8086 | 529.9315 | 1.0062 | 0.0034303 | 1.0062 | 0.0034303
204.5 | 0.2097 | 0.0018818 | 0.002082 | 528.7344 | 528.9441 | -1.4884 | -0.002823 | 528.8392 | 0.10485 | 528.8043 | 1.003 | 0.00019886 | 1.003 | 0.00019886
204.52 | -2.8309 | 0.0011291 | 0.00043075 | 528.6208 | 525.7899 | -1.3748 | -0.0026075 | 527.2054 | -1.4154 | 527.6772 | 0.99992 | -0.0026846 | 0.99992 | -0.0026846
204.54 | -6.3171 | 0.00056454 | -0.0015076 | 528.6286 | 522.3115 | -1.3826 | -0.0026223 | 525.4701 | -3.1585 | 526.5229 | 0.99663 | -0.0059906 | 0.99663 | -0.0059906
204.56 | -9.3314 | 0.00056454 | -0.0033742 | 528.7258 | 519.3944 | -1.4798 | -0.0028067 | 524.0601 | -4.6657 | 525.6153 | 0.99396 | -0.0088492 | 0.99396 | -0.0088492
204.58 | -12.2148 | 0 | -0.0053844 | 529.4965 | 517.2817 | -1.2505 | -0.0023718 | 523.3891 | -6.1074 | 525.4249 | 0.99268 | -0.011584 | 0.99268 | -0.011584
204.6 | -15.0456 | -0.00056454 | -0.0073228 | 529.7737 | 514.7281 | -1.5277 | -0.0028975 | 522.2509 | -7.5228 | 524.7585 | 0.99053 | -0.014268 | 0.99053 | -0.014268
204.62 | -17.5096 | -0.0011291 | -0.0096919 | 529.4451 | 511.9355 | -1.1991 | -0.0022743 | 520.6903 | -8.7548 | 523.6086 | 0.98757 | -0.016605 | 0.98757 | -0.016605
204.64 | -19.4755 | -0.0016936 | -0.012492 | 529.3771 | 509.9016 | -1.1311 | -0.0021453 | 519.6394 | -9.7377 | 522.8853 | 0.98557 | -0.018469 | 0.98557 | -0.018469
204.66 | -21.4414 | -0.00207 | -0.015866 | 528.204 | 506.7626 | -0.958 | -0.001817 | 517.4833 | -10.7207 | 521.0569 | 0.98148 | -0.020333 | 0.98148 | -0.020333
204.68 | -23.3024 | -0.00207 | -0.019599 | 527.9214 | 504.619 | -0.6754 | -0.001281 | 516.2702 | -11.6512 | 520.1539 | 0.97918 | -0.022098 | 0.97918 | -0.022098
204.7 | -24.7441 | -0.0024464 | -0.022399 | 528.1925 | 503.4484 | -0.9465 | -0.0017952 | 515.8205 | -12.372 | 519.9445 | 0.97833 | -0.023465 | 0.97833 | -0.023465
204.72 | -25.3469 | -0.0026345 | -0.023476 | 527.7415 | 502.3946 | -0.4955 | -0.00093979 | 515.068 | -12.6735 | 519.2925 | 0.9769 | -0.024037 | 0.9769 | -0.024037
204.74 | -25.7663 | -0.0028227 | -0.02405 | 527.6454 | 501.8791 | -0.3994 | -0.00075752 | 514.7622 | -12.8832 | 519.0566 | 0.97632 | -0.024435 | 0.97632 | -0.024435
204.76 | -25.8187 | -0.0028227 | -0.024194 | 527.4856 | 501.6669 | -0.2396 | -0.00045444 | 514.5762 | -12.9094 | 518.8794 | 0.97597 | -0.024485 | 0.97597 | -0.024485
204.78 | -25.9236 | -0.0028227 | -0.024122 | 528.5804 | 502.6568 | -0.3344 | -0.00063424 | 515.6186 | -12.9618 | 519.9392 | 0.97795 | -0.024584 | 0.97795 | -0.024584
204.8 | -26.2119 | -0.0028227 | -0.023189 | 527.6422 | 501.4303 | -0.3962 | -0.00075145 | 514.5362 | -13.106 | 518.9049 | 0.97589 | -0.024857 | 0.97589 | -0.024857
204.82 | -25.5042 | -0.0028227 | -0.017948 | 528.5554 | 503.0512 | -0.3094 | -0.00058682 | 515.8033 | -12.7521 | 520.054 | 0.9783 | -0.024186 | 0.9783 | -0.024186
204.84 | -20.9171 | -0.0022582 | -0.010482 | 526.2961 | 505.379 | 0.9499 | 0.0018016 | 515.8375 | -10.4586 | 519.3237 | 0.97836 | -0.019836 | 0.97836 | -0.019836
204.86 | -20.3142 | -0.0022582 | -0.0095484 | 526.3978 | 506.0836 | 0.8482 | 0.0016087 | 516.2407 | -10.1571 | 519.6264 | 0.97913 | -0.019264 | 0.97913 | -0.019264
204.88 | -17.7193 | -0.0018818 | -0.0077536 | 526.3997 | 508.6804 | 0.8463 | 0.0016051 | 517.5401 | -8.8596 | 520.4933 | 0.98159 | -0.016804 | 0.98159 | -0.016804
204.9 | -14.9932 | -0.0015054 | -0.0063895 | 526.0251 | 511.0319 | 1.2209 | 0.0023156 | 518.5285 | -7.4966 | 521.0274 | 0.98347 | -0.014218 | 0.98347 | -0.014218
204.92 | -12.3982 | -0.00094091 | -0.0049537 | 526.2007 | 513.8025 | 1.0453 | 0.0019826 | 520.0016 | -6.1991 | 522.068 | 0.98626 | -0.011758 | 0.98626 | -0.011758
204.94 | -9.3839 | -0.00037636 | -0.0030871 | 525.841 | 516.4571 | 1.405 | 0.0026648 | 521.1491 | -4.6919 | 522.713 | 0.98844 | -0.0088989 | 0.98844 | -0.0088989
204.96 | -6.2909 | 0.00018818 | -0.0013641 | 526.0668 | 519.7759 | 1.1792 | 0.0022365 | 522.9214 | -3.1454 | 523.9698 | 0.9918 | -0.0059658 | 0.9918 | -0.0059658
204.98 | -3.0406 | 0.00018818 | 0.00028717 | 525.8262 | 522.7856 | 1.4198 | 0.0026929 | 524.3059 | -1.5203 | 524.8127 | 0.99442 | -0.0028835 | 0.99442 | -0.0028835
205 | 0.23591 | 0.00094091 | 0.0017948 | 525.7975 | 526.0334 | 1.4485 | 0.0027473 | 525.9155 | 0.11795 | 525.8761 | 0.99748 | 0.00022372 | 0.99748 | 0.00022372
205.02 | 2.8833 | 0.0015054 | 0.0031589 | 525.9726 | 528.8559 | 1.2734 | 0.0024152 | 527.4143 | 1.4417 | 526.9337 | 1.0003 | 0.0027343 | 1.0003 | 0.0027343
205.04 | 6.3171 | 0.0024464 | 0.0048101 | 526.2149 | 532.532 | 1.0311 | 0.0019556 | 529.3734 | 3.1585 | 528.3206 | 1.004 | 0.0059906 | 1.004 | 0.0059906
205.06 | 9.3314 | 0.0024464 | 0.0062459 | 525.9965 | 535.3279 | 1.2495 | 0.0023699 | 530.6622 | 4.6657 | 529.107 | 1.0065 | 0.0088492 | 1.0065 | 0.0088492
205.08 | 12.5031 | 0.0031991 | 0.00761 | 525.9475 | 538.4506 | 1.2985 | 0.0024628 | 532.199 | 6.2515 | 530.1152 | 1.0094 | 0.011857 | 1.0094 | 0.011857
205.1 | 15.0719 | 0.0037636 | 0.0091176 | 525.1371 | 540.209 | 1.1089 | 0.0021032 | 532.673 | 7.5359 | 530.1611 | 1.0103 | 0.014293 | 1.0103 | 0.014293
205.12 | 17.3785 | 0.00414 | 0.010338 | 526.1091 | 543.4876 | 1.1369 | 0.0021563 | 534.7984 | 8.6893 | 531.9019 | 1.0143 | 0.01648 | 1.0143 | 0.01648
205.14 | 19.6327 | 0.0047045 | 0.011559 | 525.1378 | 544.7705 | 1.1082 | 0.0021019 | 534.9542 | 9.8164 | 531.682 | 1.0146 | 0.018618 | 1.0146 | 0.018618
205.16 | 21.7035 | 0.0047045 | 0.012707 | 525.1592 | 546.8627 | 1.0868 | 0.0020613 | 536.0109 | 10.8517 | 532.3937 | 1.0166 | 0.020582 | 1.0166 | 0.020582
205.18 | 23.0141 | 0.0050809 | 0.013425 | 525.2314 | 548.2455 | 1.0146 | 0.0019243 | 536.7384 | 11.507 | 532.9028 | 1.018 | 0.021825 | 1.018 | 0.021825
205.2 | 24.115 | 0.0054573 | 0.014071 | 525.7943 | 549.9093 | 0.4517 | 0.00085672 | 537.8518 | 12.0575 | 533.8326 | 1.0201 | 0.022869 | 1.0201 | 0.022869
205.22 | 25.0586 | 0.0056454 | 0.014789 | 525.6882 | 550.7468 | 0.5578 | 0.001058 | 538.2175 | 12.5293 | 534.0411 | 1.0208 | 0.023764 | 1.0208 | 0.023764
205.24 | 25.3731 | 0.0058336 | 0.015148 | 525.9413 | 551.3144 | 0.3047 | 0.00057791 | 538.6279 | 12.6866 | 534.399 | 1.0216 | 0.024062 | 1.0216 | 0.024062
205.26 | 25.3731 | 0.0058336 | 0.01522 | 526.0159 | 551.389 | 0.2301 | 0.00043642 | 538.7025 | 12.6866 | 534.4736 | 1.0217 | 0.024062 | 1.0217 | 0.024062
205.28 | 24.9013 | 0.0058336 | 0.015148 | 526.1173 | 551.0186 | 0.1287 | 0.0002441 | 538.568 | 12.4507 | 534.4177 | 1.0215 | 0.023615 | 1.0215 | 0.023615
205.3 | 24.4557 | 0.0058336 | 0.014933 | 526.2476 | 550.7033 | -0.0016 | -3.0346e-06 | 538.4755 | 12.2279 | 534.3995 | 1.0213 | 0.023192 | 1.0213 | 0.023192
205.32 | 23.4859 | 0.0058336 | 0.014574 | 526.5646 | 550.0505 | -0.3186 | -0.00060427 | 538.3075 | 11.7429 | 534.3932 | 1.021 | 0.022272 | 1.021 | 0.022272
205.34 | 21.7821 | 0.0054573 | 0.013784 | 527.8846 | 549.6667 | -0.6386 | -0.0012112 | 538.7757 | 10.8911 | 535.1453 | 1.0219 | 0.020656 | 1.0219 | 0.020656
205.36 | 20.0521 | 0.0048927 | 0.012851 | 528.2571 | 548.3092 | -1.0111 | -0.0019177 | 538.2832 | 10.0261 | 534.9411 | 1.0209 | 0.019016 | 1.0209 | 0.019016
205.38 | 17.8241 | 0.0048927 | 0.011702 | 528.4297 | 546.2538 | -1.1837 | -0.0022451 | 537.3418 | 8.9121 | 534.3711 | 1.0191 | 0.016903 | 1.0191 | 0.016903
205.4 | 15.2553 | 0.0043282 | 0.010338 | 528.3705 | 543.6258 | -1.1245 | -0.0021328 | 535.9982 | 7.6277 | 533.4556 | 1.0166 | 0.014467 | 1.0166 | 0.014467
205.42 | 12.4245 | 0.0037636 | 0.0088304 | 528.2493 | 540.6738 | -1.0033 | -0.0019029 | 534.4615 | 6.2122 | 532.3908 | 1.0137 | 0.011782 | 1.0137 | 0.011782
205.44 | 9.5936 | 0.0031991 | 0.0073228 | 528.6647 | 538.2583 | -1.4187 | -0.0026908 | 533.4615 | 4.7968 | 531.8626 | 1.0118 | 0.0090978 | 1.0118 | 0.0090978
205.46 | 6.6316 | 0.0031991 | 0.0056716 | 528.3654 | 534.997 | -1.1194 | -0.0021231 | 531.6812 | 3.3158 | 530.5759 | 1.0084 | 0.0062889 | 1.0084 | 0.0062889
205.48 | 3.093 | 0.0026345 | 0.0037332 | 528.7314 | 531.8244 | -1.4854 | -0.0028173 | 530.2779 | 1.5465 | 529.7624 | 1.0058 | 0.0029332 | 1.0058 | 0.0029332
205.5 | -0.10485 | 0.0018818 | 0.0019384 | 528.6328 | 528.528 | -1.3868 | -0.0026303 | 528.5804 | -0.052424 | 528.5979 | 1.0025 | -9.943e-05 | 1.0025 | -9.943e-05
205.52 | -3.3551 | 0.0013173 | 0.00014358 | 528.6703 | 525.3152 | -1.4243 | -0.0027014 | 526.9927 | -1.6776 | 527.5519 | 0.99952 | -0.0031817 | 0.99952 | -0.0031817
205.54 | -6.3433 | 0.00075272 | -0.0016512 | 528.5851 | 522.2418 | -1.3391 | -0.0025398 | 525.4135 | -3.1716 | 526.4707 | 0.99652 | -0.0060155 | 0.99652 | -0.0060155
205.56 | -9.6198 | 0.00075272 | -0.003446 | 528.6592 | 519.0394 | -1.4132 | -0.0026803 | 523.8493 | -4.8099 | 525.4526 | 0.99356 | -0.0091227 | 0.99356 | -0.0091227
205.58 | -12.6604 | 0 | -0.0054562 | 529.7073 | 517.0469 | -1.4613 | -0.0027716 | 523.3771 | -6.3302 | 525.4872 | 0.99266 | -0.012006 | 0.99266 | -0.012006
205.6 | -15.1505 | -0.00056454 | -0.0073228 | 528.5325 | 513.382 | -1.2865 | -0.00244 | 520.9573 | -7.5752 | 523.4823 | 0.98807 | -0.014368 | 0.98807 | -0.014368
205.62 | -17.2212 | -0.00094091 | -0.0095484 | 528.4835 | 511.2623 | -1.2375 | -0.0023471 | 519.8729 | -8.6106 | 522.7431 | 0.98602 | -0.016331 | 0.98602 | -0.016331
205.64 | -19.7376 | -0.0016936 | -0.012564 | 528.3709 | 508.6333 | -1.1249 | -0.0021335 | 518.5021 | -9.8688 | 521.7917 | 0.98342 | -0.018718 | 0.98342 | -0.018718
205.66 | -21.6773 | -0.0016936 | -0.016297 | 528.5141 | 506.8368 | -1.2681 | -0.0024051 | 517.6755 | -10.8386 | 521.2883 | 0.98185 | -0.020557 | 0.98185 | -0.020557
205.68 | -23.4859 | -0.00207 | -0.020174 | 528.1416 | 504.6557 | -0.8956 | -0.0016986 | 516.3987 | -11.7429 | 520.313 | 0.97943 | -0.022272 | 0.97943 | -0.022272
205.7 | -24.9538 | -0.0024464 | -0.022686 | 529.1574 | 504.2036 | -0.9114 | -0.0017286 | 516.6805 | -12.4769 | 520.8395 | 0.97996 | -0.023664 | 0.97996 | -0.023664
205.72 | -25.4518 | -0.0026345 | -0.023476 | 528.8595 | 503.4077 | -0.6135 | -0.0011636 | 516.1336 | -12.7259 | 520.3756 | 0.97892 | -0.024137 | 0.97892 | -0.024137
205.74 | -25.8187 | -0.0028227 | -0.02405 | 528.8356 | 503.0169 | -0.5896 | -0.0011183 | 515.9262 | -12.9094 | 520.2294 | 0.97853 | -0.024485 | 0.97853 | -0.024485
205.76 | -25.9498 | -0.0028227 | -0.024266 | 528.5837 | 502.6339 | -0.3377 | -0.0006405 | 515.6088 | -12.9749 | 519.9338 | 0.97793 | -0.024609 | 0.97793 | -0.024609
205.78 | -26.0547 | -0.0028227 | -0.024338 | 528.6422 | 502.5875 | -0.3962 | -0.00075145 | 515.6149 | -13.0273 | 519.9573 | 0.97794 | -0.024708 | 0.97794 | -0.024708
205.8 | -26.0809 | -0.0028227 | -0.023476 | 528.6082 | 502.5273 | -0.3622 | -0.00068697 | 515.5678 | -13.0404 | 519.9146 | 0.97785 | -0.024733 | 0.97785 | -0.024733
205.82 | -25.6353 | -0.0026345 | -0.019025 | 528.4752 | 502.8399 | -0.2292 | -0.00043471 | 515.6576 | -12.8176 | 519.9301 | 0.97802 | -0.024311 | 0.97802 | -0.024311
205.84 | -21.0744 | -0.0026345 | -0.01041 | 527.4008 | 506.3264 | 0.8452 | 0.001603 | 516.8636 | -10.5372 | 520.376 | 0.98031 | -0.019985 | 0.98031 | -0.019985
205.86 | -20.1308 | -0.0022582 | -0.0094766 | 527.2681 | 507.1373 | 0.9779 | 0.0018547 | 517.2027 | -10.0654 | 520.5578 | 0.98095 | -0.01909 | 0.98095 | -0.01909
205.88 | -17.7455 | -0.0016936 | -0.0077536 | 527.1255 | 509.38 | 1.1205 | 0.0021252 | 518.2528 | -8.8727 | 521.2103 | 0.98294 | -0.016828 | 0.98294 | -0.016828
205.9 | -15.0456 | -0.0013173 | -0.0063895 | 525.9878 | 510.9422 | 1.2582 | 0.0023864 | 518.465 | -7.5228 | 520.9726 | 0.98335 | -0.014268 | 0.98335 | -0.014268
205.92 | -12.2672 | -0.00075272 | -0.0047383 | 525.9058 | 513.6386 | 1.3402 | 0.0025419 | 519.7722 | -6.1336 | 521.8167 | 0.98582 | -0.011633 | 0.98582 | -0.011633
205.94 | -9.3577 | -0.00075272 | -0.0030153 | 526.0123 | 516.6546 | 1.2337 | 0.0023399 | 521.3335 | -4.6788 | 522.8931 | 0.98879 | -0.0088741 | 0.98879 | -0.0088741
205.96 | -6.1336 | -0.00018818 | -0.0015076 | 525.8384 | 519.7048 | 1.4076 | 0.0026697 | 522.7716 | -3.0668 | 523.7939 | 0.99151 | -0.0058166 | 0.99151 | -0.0058166
205.98 | -3.1979 | 0.00056454 | 0 | 525.6887 | 522.4908 | 1.5573 | 0.0029536 | 524.0898 | -1.5989 | 524.6227 | 0.99401 | -0.0030326 | 0.99401 | -0.0030326
206 | -0.10485 | 0.0011291 | 0.0015076 | 525.9537 | 525.8489 | 1.2923 | 0.002451 | 525.9013 | -0.052424 | 525.9188 | 0.99745 | -9.943e-05 | 0.99745 | -9.943e-05
206.02 | 3.1192 | 0.0018818 | 0.0030153 | 525.6732 | 528.7924 | 1.5728 | 0.002983 | 527.2328 | 1.5596 | 526.7129 | 0.99997 | 0.002958 | 0.99997 | 0.002958
206.04 | 6.4481 | 0.0018818 | 0.0047383 | 525.7572 | 532.2053 | 1.4888 | 0.0028237 | 528.9813 | 3.2241 | 527.9066 | 1.0033 | 0.0061149 | 1.0033 | 0.0061149
206.06 | 9.7508 | 0.0024464 | 0.0061741 | 525.9439 | 535.6947 | 1.3021 | 0.0024696 | 530.8193 | 4.8754 | 529.1942 | 1.0068 | 0.009247 | 1.0068 | 0.009247
206.08 | 12.5555 | 0.0033873 | 0.0077536 | 525.7816 | 538.3371 | 1.4644 | 0.0027775 | 532.0594 | 6.2778 | 529.9668 | 1.0091 | 0.011907 | 1.0091 | 0.011907
206.1 | 15.465 | 0.0039518 | 0.0091176 | 524.7596 | 540.2246 | 1.4864 | 0.0028192 | 532.4921 | 7.7325 | 529.9146 | 1.01 | 0.014666 | 1.01 | 0.014666
206.12 | 17.6668 | 0.0039518 | 0.010338 | 524.7286 | 542.3954 | 1.5174 | 0.002878 | 533.562 | 8.8334 | 530.6175 | 1.012 | 0.016754 | 1.012 | 0.016754
206.14 | 20.0783 | 0.0043282 | 0.01163 | 525.0887 | 545.167 | 1.1573 | 0.002195 | 535.1279 | 10.0392 | 531.7815 | 1.0149 | 0.019041 | 1.0149 | 0.019041
206.16 | 21.8345 | 0.0048927 | 0.012564 | 525.1622 | 546.9967 | 1.0838 | 0.0020556 | 536.0795 | 10.9173 | 532.4404 | 1.0168 | 0.020706 | 1.0168 | 0.020706
206.18 | 23.381 | 0.0052691 | 0.013497 | 525.5452 | 548.9262 | 0.7008 | 0.0013292 | 537.2357 | 11.6905 | 533.3389 | 1.0189 | 0.022173 | 1.0189 | 0.022173
206.2 | 24.613 | 0.0054573 | 0.014215 | 525.2835 | 549.8965 | 0.9625 | 0.0018255 | 537.59 | 12.3065 | 533.4878 | 1.0196 | 0.023341 | 1.0196 | 0.023341
206.22 | 25.6877 | 0.0054573 | 0.014789 | 525.637 | 551.3247 | 0.609 | 0.0011551 | 538.4808 | 12.8438 | 534.1996 | 1.0213 | 0.02436 | 1.0213 | 0.02436
206.24 | 25.976 | 0.0056454 | 0.015148 | 525.7186 | 551.6946 | 0.5274 | 0.0010003 | 538.7066 | 12.988 | 534.3773 | 1.0217 | 0.024634 | 1.0217 | 0.024634
206.26 | 25.7663 | 0.0058336 | 0.015364 | 526.0849 | 551.8512 | 0.1611 | 0.00030555 | 538.9681 | 12.8832 | 534.6737 | 1.0222 | 0.024435 | 1.0222 | 0.024435
206.28 | 25.3994 | 0.0058336 | 0.015292 | 525.823 | 551.2224 | 0.423 | 0.00080228 | 538.5227 | 12.6997 | 534.2895 | 1.0214 | 0.024087 | 1.0214 | 0.024087
206.3 | 24.613 | 0.0058336 | 0.014933 | 527.2366 | 551.8496 | 0.0094 | 1.7828e-05 | 539.5431 | 12.3065 | 535.4409 | 1.0233 | 0.023341 | 1.0233 | 0.023341
206.32 | 23.7218 | 0.0056454 | 0.014646 | 526.3773 | 550.0991 | -0.1313 | -0.00024903 | 538.2382 | 11.8609 | 534.2846 | 1.0208 | 0.022496 | 1.0208 | 0.022496
206.34 | 22.018 | 0.0056454 | 0.014071 | 526.8112 | 548.8292 | -0.5652 | -0.001072 | 537.8202 | 11.009 | 534.1505 | 1.0201 | 0.02088 | 1.0201 | 0.02088
206.36 | 20.0783 | 0.0052691 | 0.012994 | 527.8932 | 547.9715 | -0.6472 | -0.0012275 | 537.9324 | 10.0392 | 534.586 | 1.0203 | 0.019041 | 1.0203 | 0.019041
206.38 | 17.562 | 0.0048927 | 0.011846 | 528.5514 | 546.1134 | -1.3054 | -0.0024759 | 537.3324 | 8.781 | 534.4054 | 1.0191 | 0.016654 | 1.0191 | 0.016654
206.4 | 15.0981 | 0.0045163 | 0.010482 | 528.5704 | 543.6685 | -1.3244 | -0.0025119 | 536.1194 | 7.549 | 533.6031 | 1.0168 | 0.014318 | 1.0168 | 0.014318
206.42 | 12.3982 | 0.0035754 | 0.0091176 | 528.4822 | 540.8804 | -1.2362 | -0.0023446 | 534.6813 | 6.1991 | 532.6149 | 1.0141 | 0.011758 | 1.0141 | 0.011758
206.44 | 9.4101 | 0.0035754 | 0.0074664 | 528.7389 | 538.149 | -1.4929 | -0.0028315 | 533.4439 | 4.705 | 531.8756 | 1.0118 | 0.0089238 | 1.0118 | 0.0089238
206.46 | 6.5792 | 0.0030109 | 0.0056716 | 528.5466 | 535.1258 | -1.3006 | -0.0024668 | 531.8362 | 3.2896 | 530.7397 | 1.0087 | 0.0062392 | 1.0087 | 0.0062392
206.48 | 2.9619 | 0.0024464 | 0.003446 | 528.7532 | 531.7151 | -1.5072 | -0.0028586 | 530.2342 | 1.481 | 529.7405 | 1.0057 | 0.0028089 | 1.0057 | 0.0028089
206.5 | -0.13106 | 0.0016936 | 0.0019384 | 528.7577 | 528.6266 | -1.5117 | -0.0028672 | 528.6922 | -0.06553 | 528.714 | 1.0027 | -0.00012429 | 1.0027 | -0.00012429
206.52 | -3.3289 | 0.0011291 | 0.00014358 | 528.8164 | 525.4875 | -1.5704 | -0.0029785 | 527.1519 | -1.6645 | 527.7068 | 0.99982 | -0.0031569 | 0.99982 | -0.0031569
206.54 | -6.2909 | 0.0011291 | -0.0016512 | 528.6176 | 522.3267 | -1.3716 | -0.0026014 | 525.4722 | -3.1454 | 526.5206 | 0.99664 | -0.0059658 | 0.99664 | -0.0059658
206.56 | -9.5674 | 0.00056454 | -0.0035896 | 528.5748 | 519.0074 | -1.3288 | -0.0025203 | 523.7911 | -4.7837 | 525.3857 | 0.99345 | -0.009073 | 0.99345 | -0.009073
206.58 | -12.6079 | -0.00018818 | -0.0054562 | 528.5552 | 515.9473 | -1.3092 | -0.0024831 | 522.2512 | -6.304 | 524.3526 | 0.99053 | -0.011956 | 0.99053 | -0.011956
206.6 | -15.1505 | -0.00094091 | -0.0074664 | 528.6055 | 513.455 | -1.3595 | -0.0025785 | 521.0303 | -7.5752 | 523.5553 | 0.98821 | -0.014368 | 0.98821 | -0.014368
206.62 | -17.4834 | -0.00094091 | -0.0095484 | 528.396 | 510.9126 | -1.15 | -0.0021811 | 519.6543 | -8.7417 | 522.5682 | 0.9856 | -0.01658 | 0.9856 | -0.01658
206.64 | -19.4493 | -0.0013173 | -0.012564 | 528.2418 | 508.7925 | -0.9958 | -0.0018887 | 518.5172 | -9.7246 | 521.7587 | 0.98344 | -0.018444 | 0.98344 | -0.018444
206.66 | -21.6773 | -0.0018818 | -0.016297 | 529.2853 | 507.608 | -1.0393 | -0.0019712 | 518.4467 | -10.8386 | 522.0595 | 0.98331 | -0.020557 | 0.98331 | -0.020557
206.68 | -23.3286 | -0.00207 | -0.020317 | 529.2571 | 505.9285 | -1.0111 | -0.0019177 | 517.5928 | -11.6643 | 521.4809 | 0.98169 | -0.022123 | 0.98169 | -0.022123
206.7 | -25.3469 | -0.0024464 | -0.023117 | 529.0969 | 503.75 | -0.8509 | -0.0016139 | 516.4234 | -12.6735 | 520.6479 | 0.97947 | -0.024037 | 0.97947 | -0.024037
206.72 | -25.6353 | -0.0026345 | -0.02362 | 528.7304 | 503.0951 | -0.4844 | -0.00091874 | 515.9128 | -12.8176 | 520.1853 | 0.9785 | -0.024311 | 0.9785 | -0.024311
206.74 | -26.0022 | -0.0026345 | -0.024194 | 528.7476 | 502.7454 | -0.5016 | -0.00095136 | 515.7465 | -13.0011 | 520.0802 | 0.97819 | -0.024659 | 0.97819 | -0.024659
206.76 | -26.1857 | -0.0026345 | -0.024553 | 528.6418 | 502.4561 | -0.3958 | -0.00075069 | 515.5489 | -13.0929 | 519.9132 | 0.97781 | -0.024833 | 0.97781 | -0.024833
206.78 | -26.1333 | -0.0026345 | -0.024481 | 528.4594 | 502.3261 | -0.2134 | -0.00040474 | 515.3928 | -13.0666 | 519.7483 | 0.97752 | -0.024783 | 0.97752 | -0.024783
206.8 | -26.2906 | -0.0026345 | -0.023476 | 528.6105 | 502.3199 | -0.3645 | -0.00069133 | 515.4652 | -13.1453 | 519.847 | 0.97766 | -0.024932 | 0.97766 | -0.024932
206.82 | -25.7925 | -0.0026345 | -0.018953 | 528.3762 | 502.5837 | -0.1302 | -0.00024694 | 515.4799 | -12.8963 | 519.7787 | 0.97768 | -0.02446 | 0.97768 | -0.02446
206.84 | -20.9695 | -0.0026345 | -0.010194 | 526.9132 | 505.9437 | 1.3328 | 0.0025279 | 516.4284 | -10.4848 | 519.9234 | 0.97948 | -0.019886 | 0.97948 | -0.019886
206.86 | -20.1832 | -0.0022582 | -0.0094048 | 526.413 | 506.2298 | 0.833 | 0.0015799 | 516.3214 | -10.0916 | 519.6853 | 0.97928 | -0.01914 | 0.97928 | -0.01914
206.88 | -17.7193 | -0.0018818 | -0.00761 | 526.3733 | 508.654 | 0.8727 | 0.0016552 | 517.5137 | -8.8596 | 520.4669 | 0.98154 | -0.016804 | 0.98154 | -0.016804
206.9 | -14.967 | -0.0013173 | -0.0061023 | 526.2153 | 511.2483 | 1.0307 | 0.0019549 | 518.7318 | -7.4835 | 521.2263 | 0.98385 | -0.014194 | 0.98385 | -0.014194
206.92 | -12.372 | -0.00075272 | -0.0045947 | 526.0804 | 513.7084 | 1.1656 | 0.0022107 | 519.8944 | -6.186 | 521.9564 | 0.98606 | -0.011733 | 0.98606 | -0.011733
206.94 | -9.5411 | -0.00075272 | -0.0031589 | 526.0349 | 516.4938 | 1.2111 | 0.002297 | 521.2643 | -4.7706 | 522.8545 | 0.98865 | -0.0090481 | 0.98865 | -0.0090481
206.96 | -6.3433 | -0.00018818 | -0.0015076 | 525.9946 | 519.6513 | 1.2514 | 0.0023735 | 522.823 | -3.1716 | 523.8802 | 0.99161 | -0.0060155 | 0.99161 | -0.0060155
206.98 | -3.2503 | 0.00037636 | 0.00014358 | 525.8207 | 522.5704 | 1.4253 | 0.0027033 | 524.1956 | -1.6251 | 524.7373 | 0.99421 | -0.0030823 | 0.99421 | -0.0030823
207 | -0.18348 | 0.0011291 | 0.0015076 | 526.1157 | 525.9322 | 1.1303 | 0.0021438 | 526.024 | -0.091742 | 526.0545 | 0.99768 | -0.000174 | 0.99768 | -0.000174
207.02 | 3.3551 | 0.0018818 | 0.0031589 | 525.827 | 529.1821 | 1.419 | 0.0026913 | 527.5046 | 1.6776 | 526.9454 | 1.0005 | 0.0031817 | 1.0005 | 0.0031817
207.04 | 6.5006 | 0.0018818 | 0.0047383 | 525.9812 | 532.4818 | 1.2648 | 0.0023989 | 529.2315 | 3.2503 | 528.1481 | 1.0038 | 0.0061646 | 1.0038 | 0.0061646
207.06 | 9.5674 | 0.0024464 | 0.0063177 | 525.9946 | 535.562 | 1.2514 | 0.0023735 | 530.7783 | 4.7837 | 529.1837 | 1.0067 | 0.009073 | 1.0067 | 0.009073
207.08 | 12.6341 | 0.0030109 | 0.0077536 | 525.8152 | 538.4493 | 1.4308 | 0.0027137 | 532.1323 | 6.3171 | 530.0266 | 1.0093 | 0.011981 | 1.0093 | 0.011981
207.1 | 15.2291 | 0.0035754 | 0.0091176 | 526.0969 | 541.326 | 1.1491 | 0.0021794 | 533.7115 | 7.6146 | 531.1733 | 1.0123 | 0.014442 | 1.0123 | 0.014442
207.12 | 17.7979 | 0.00414 | 0.010482 | 526.1443 | 543.9422 | 1.1017 | 0.0020895 | 535.0432 | 8.8989 | 532.0769 | 1.0148 | 0.016878 | 1.0148 | 0.016878
207.14 | 19.8949 | 0.0047045 | 0.011559 | 525.0993 | 544.9942 | 1.1467 | 0.0021749 | 535.0467 | 9.9474 | 531.7309 | 1.0148 | 0.018867 | 1.0148 | 0.018867
207.16 | 22.1229 | 0.0047045 | 0.012564 | 525.076 | 547.1989 | 1.17 | 0.0022191 | 536.1374 | 11.0614 | 532.4503 | 1.0169 | 0.02098 | 1.0169 | 0.02098
207.18 | 23.5121 | 0.0052691 | 0.013497 | 526.571 | 550.0831 | 0.675 | 0.0012802 | 538.327 | 11.756 | 534.4084 | 1.021 | 0.022297 | 1.021 | 0.022297
207.2 | 24.5606 | 0.0054573 | 0.014215 | 526.3527 | 550.9133 | 0.8933 | 0.0016943 | 538.633 | 12.2803 | 534.5396 | 1.0216 | 0.023291 | 1.0216 | 0.023291
207.22 | 25.6877 | 0.0056454 | 0.014646 | 525.6903 | 551.378 | 0.5557 | 0.001054 | 538.5341 | 12.8438 | 534.2529 | 1.0214 | 0.02436 | 1.0214 | 0.02436
207.24 | 25.6353 | 0.0058336 | 0.015148 | 525.7142 | 551.3495 | 0.5318 | 0.0010086 | 538.5318 | 12.8176 | 534.2593 | 1.0214 | 0.024311 | 1.0214 | 0.024311
207.26 | 25.6091 | 0.0058336 | 0.015292 | 526.1724 | 551.7815 | 0.0736 | 0.00013959 | 538.9769 | 12.8045 | 534.7088 | 1.0222 | 0.024286 | 1.0222 | 0.024286
207.28 | 25.2159 | 0.0058336 | 0.015148 | 527.1526 | 552.3685 | 0.0934 | 0.00017715 | 539.7605 | 12.6079 | 535.5579 | 1.0237 | 0.023913 | 1.0237 | 0.023913
207.3 | 24.4819 | 0.0058336 | 0.014933 | 527.217 | 551.6989 | 0.029 | 5.5003e-05 | 539.458 | 12.241 | 535.3776 | 1.0232 | 0.023217 | 1.0232 | 0.023217
207.32 | 23.6169 | 0.0058336 | 0.014646 | 526.5818 | 550.1987 | -0.3358 | -0.00063689 | 538.3903 | 11.8085 | 534.4541 | 1.0211 | 0.022397 | 1.0211 | 0.022397
207.34 | 22.0967 | 0.0054573 | 0.013999 | 526.7352 | 548.8319 | -0.4892 | -0.00092784 | 537.7835 | 11.0483 | 534.1008 | 1.02 | 0.020955 | 1.02 | 0.020955
207.36 | 20.1045 | 0.0054573 | 0.012994 | 526.9257 | 547.0302 | -0.6797 | -0.0012892 | 536.978 | 10.0523 | 533.6272 | 1.0185 | 0.019066 | 1.0185 | 0.019066
207.38 | 17.7979 | 0.0050809 | 0.011846 | 528.2021 | 546 | -0.9561 | -0.0018134 | 537.101 | 8.8989 | 534.1347 | 1.0187 | 0.016878 | 1.0187 | 0.016878
207.4 | 15.0719 | 0.0043282 | 0.010338 | 528.2242 | 543.2961 | -0.9782 | -0.0018553 | 535.7601 | 7.5359 | 533.2482 | 1.0161 | 0.014293 | 1.0161 | 0.014293
207.42 | 12.3458 | 0.0037636 | 0.008974 | 528.4058 | 540.7516 | -1.1598 | -0.0021997 | 534.5787 | 6.1729 | 532.5211 | 1.0139 | 0.011708 | 1.0139 | 0.011708
207.44 | 9.5411 | 0.0037636 | 0.0073228 | 528.6561 | 538.1972 | -1.4101 | -0.0026745 | 533.4267 | 4.7706 | 531.8365 | 1.0117 | 0.0090481 | 1.0117 | 0.0090481
207.46 | 6.5268 | 0.0031991 | 0.0053844 | 528.6942 | 535.221 | -1.4482 | -0.0027467 | 531.9576 | 3.2634 | 530.8698 | 1.0089 | 0.0061895 | 1.0089 | 0.0061895
207.48 | 2.8833 | 0.0024464 | 0.003446 | 528.8281 | 531.7114 | -1.5821 | -0.0030007 | 530.2698 | 1.4417 | 529.7892 | 1.0057 | 0.0027343 | 1.0057 | 0.0027343
207.5 | -0.26212 | 0.0018818 | 0.0017948 | 528.5674 | 528.3053 | -1.3214 | -0.0025062 | 528.4363 | -0.13106 | 528.48 | 1.0023 | -0.00024857 | 1.0023 | -0.00024857
207.52 | -3.1979 | 0.0011291 | 0.00014358 | 528.7693 | 525.5714 | -1.5233 | -0.0028892 | 527.1704 | -1.5989 | 527.7033 | 0.99986 | -0.0030326 | 0.99986 | -0.0030326
207.54 | -6.6316 | 0.0011291 | -0.0017948 | 528.9435 | 522.3119 | -1.6975 | -0.0032196 | 525.6277 | -3.3158 | 526.733 | 0.99693 | -0.0062889 | 0.99693 | -0.0062889
207.56 | -9.4363 | 0.00056454 | -0.003446 | 528.5667 | 519.1304 | -1.3207 | -0.0025049 | 523.8486 | -4.7181 | 525.4213 | 0.99356 | -0.0089487 | 0.99356 | -0.0089487
207.58 | -12.4507 | 0 | -0.0053844 | 528.7992 | 516.3485 | -1.5532 | -0.0029459 | 522.5739 | -6.2253 | 524.649 | 0.99114 | -0.011807 | 0.99114 | -0.011807
207.6 | -15.2291 | -0.00056454 | -0.0071792 | 528.7037 | 513.4746 | -1.4577 | -0.0027647 | 521.0891 | -7.6146 | 523.6273 | 0.98832 | -0.014442 | 0.98832 | -0.014442
207.62 | -17.2737 | -0.0013173 | -0.0094048 | 528.3357 | 511.062 | -1.0897 | -0.0020668 | 519.6989 | -8.6368 | 522.5778 | 0.98569 | -0.016381 | 0.98569 | -0.016381
207.64 | -19.5017 | -0.0013173 | -0.012276 | 528.5093 | 509.0076 | -1.2633 | -0.002396 | 518.7585 | -9.7508 | 522.0087 | 0.9839 | -0.018494 | 0.9839 | -0.018494
207.66 | -21.7035 | -0.0016936 | -0.016153 | 528.2571 | 506.5536 | -1.0111 | -0.0019177 | 517.4054 | -10.8517 | 521.0226 | 0.98134 | -0.020582 | 0.98134 | -0.020582
207.68 | -23.3548 | -0.00207 | -0.020174 | 529.1384 | 505.7836 | -0.8924 | -0.0016926 | 517.461 | -11.6774 | 521.3535 | 0.98144 | -0.022148 | 0.98144 | -0.022148
207.7 | -25.1372 | -0.0024464 | -0.023045 | 528.0889 | 502.9517 | -0.8429 | -0.0015987 | 515.5203 | -12.5686 | 519.7098 | 0.97776 | -0.023838 | 0.97776 | -0.023838
207.72 | -25.6615 | -0.0026345 | -0.023763 | 528.988 | 503.3265 | -0.742 | -0.0014073 | 516.1573 | -12.8307 | 520.4342 | 0.97897 | -0.024335 | 0.97897 | -0.024335
207.74 | -26.0547 | -0.0026345 | -0.024338 | 528.501 | 502.4463 | -0.255 | -0.00048365 | 515.4737 | -13.0273 | 519.8161 | 0.97767 | -0.024708 | 0.97767 | -0.024708
207.76 | -26.0809 | -0.0028227 | -0.024553 | 528.468 | 502.3871 | -0.222 | -0.00042106 | 515.4276 | -13.0404 | 519.7744 | 0.97758 | -0.024733 | 0.97758 | -0.024733
207.78 | -26.0022 | -0.0028227 | -0.024481 | 528.5291 | 502.5269 | -0.2831 | -0.00053694 | 515.528 | -13.0011 | 519.8617 | 0.97778 | -0.024659 | 0.97778 | -0.024659
207.8 | -26.1857 | -0.0028227 | -0.023476 | 528.6221 | 502.4364 | -0.3761 | -0.00071333 | 515.5292 | -13.0929 | 519.8935 | 0.97778 | -0.024833 | 0.97778 | -0.024833
207.82 | -25.478 | -0.0028227 | -0.018594 | 528.2727 | 502.7947 | -0.0267 | -5.064e-05 | 515.5337 | -12.739 | 519.78 | 0.97779 | -0.024161 | 0.97779 | -0.024161
207.84 | -20.8909 | -0.0022582 | -0.010482 | 526.0337 | 505.1428 | 1.2123 | 0.0022993 | 515.5882 | -10.4455 | 519.0701 | 0.97789 | -0.019811 | 0.97789 | -0.019811
207.86 | -20.2356 | -0.0022582 | -0.0096202 | 526.3342 | 506.0986 | 0.9118 | 0.0017294 | 516.2164 | -10.1178 | 519.589 | 0.97908 | -0.01919 | 0.97908 | -0.01919
207.88 | -17.7193 | -0.0018818 | -0.0077536 | 526.2559 | 508.5366 | 0.9901 | 0.0018779 | 517.3963 | -8.8596 | 520.3495 | 0.98132 | -0.016804 | 0.98132 | -0.016804
207.9 | -15.2553 | -0.0015054 | -0.0062459 | 526.2069 | 510.9516 | 1.0391 | 0.0019708 | 518.5792 | -7.6277 | 521.1218 | 0.98356 | -0.014467 | 0.98356 | -0.014467
207.92 | -12.3458 | -0.00056454 | -0.0048101 | 525.9988 | 513.653 | 1.2472 | 0.0023655 | 519.8259 | -6.1729 | 521.8835 | 0.98593 | -0.011708 | 0.98593 | -0.011708
207.94 | -9.646 | -0.00056454 | -0.0031589 | 525.813 | 516.167 | 1.433 | 0.0027179 | 520.99 | -4.823 | 522.5977 | 0.98813 | -0.0091475 | 0.98813 | -0.0091475
207.96 | -6.3433 | 0 | -0.0015076 | 525.6564 | 519.3131 | 1.5896 | 0.0030149 | 522.4848 | -3.1716 | 523.542 | 0.99097 | -0.0060155 | 0.99097 | -0.0060155
207.98 | -3.0144 | 0.00056454 | 0.00014358 | 525.7693 | 522.7549 | 1.4767 | 0.0028008 | 524.2621 | -1.5072 | 524.7645 | 0.99434 | -0.0028586 | 0.99434 | -0.0028586
208 | -0.10485 | 0.0013173 | 0.0016512 | 525.8521 | 525.7473 | 1.3939 | 0.0026437 | 525.7997 | -0.052424 | 525.8172 | 0.99726 | -9.943e-05 | 0.99726 | -9.943e-05
208.02 | 3.3813 | 0.0018818 | 0.0031589 | 525.7216 | 529.1029 | 1.5244 | 0.0028913 | 527.4123 | 1.6907 | 526.8487 | 1.0003 | 0.0032066 | 1.0003 | 0.0032066
208.04 | 6.5268 | 0.0018818 | 0.0048101 | 525.9567 | 532.4835 | 1.2893 | 0.0024453 | 529.2201 | 3.2634 | 528.1323 | 1.0037 | 0.0061895 | 1.0037 | 0.0061895
208.06 | 9.5674 | 0.0026345 | 0.0063177 | 525.8055 | 535.3729 | 1.4405 | 0.0027321 | 530.5892 | 4.7837 | 528.9946 | 1.0063 | 0.009073 | 1.0063 | 0.009073
208.08 | 12.4507 | 0.0031991 | 0.0077536 | 524.8623 | 537.313 | 1.3837 | 0.0026244 | 531.0876 | 6.2253 | 529.0125 | 1.0073 | 0.011807 | 1.0073 | 0.011807
208.1 | 15.3864 | 0.0037636 | 0.0091176 | 524.9639 | 540.3503 | 1.2821 | 0.0024317 | 532.6571 | 7.6932 | 530.0927 | 1.0103 | 0.014591 | 1.0103 | 0.014591
208.12 | 17.8241 | 0.00414 | 0.01041 | 524.8074 | 542.6315 | 1.4386 | 0.0027285 | 533.7195 | 8.9121 | 530.7488 | 1.0123 | 0.016903 | 1.0123 | 0.016903
208.14 | 19.7638 | 0.0047045 | 0.011559 | 525.1572 | 544.921 | 1.0888 | 0.0020651 | 535.0391 | 9.8819 | 531.7451 | 1.0148 | 0.018742 | 1.0148 | 0.018742
208.16 | 21.9394 | 0.0047045 | 0.012564 | 525.1917 | 547.1311 | 1.0543 | 0.0019996 | 536.1614 | 10.9697 | 532.5048 | 1.0169 | 0.020806 | 1.0169 | 0.020806
208.18 | 23.5907 | 0.0050809 | 0.013497 | 525.3372 | 548.9279 | 0.9088 | 0.0017237 | 537.1326 | 11.7954 | 533.2008 | 1.0188 | 0.022372 | 1.0188 | 0.022372
208.2 | 24.6916 | 0.0054573 | 0.014287 | 525.6443 | 550.3359 | 0.6017 | 0.0011412 | 537.9901 | 12.3458 | 533.8748 | 1.0204 | 0.023416 | 1.0204 | 0.023416
208.22 | 25.3207 | 0.0056454 | 0.014789 | 525.5245 | 550.8452 | 0.7215 | 0.0013684 | 538.1849 | 12.6604 | 533.9647 | 1.0207 | 0.024012 | 1.0207 | 0.024012
208.24 | 25.7401 | 0.0058336 | 0.015148 | 525.64 | 551.3801 | 0.606 | 0.0011494 | 538.5101 | 12.8701 | 534.22 | 1.0214 | 0.02441 | 1.0214 | 0.02441
208.26 | 25.6877 | 0.0058336 | 0.015435 | 526.137 | 551.8247 | 0.109 | 0.00020673 | 538.9808 | 12.8438 | 534.6996 | 1.0223 | 0.02436 | 1.0223 | 0.02436
208.28 | 25.0062 | 0.0058336 | 0.015292 | 526.1735 | 551.1797 | 0.0725 | 0.00013751 | 538.6766 | 12.5031 | 534.5089 | 1.0217 | 0.023714 | 1.0217 | 0.023714
208.3 | 24.613 | 0.0058336 | 0.015005 | 526.075 | 550.688 | 0.171 | 0.00032433 | 538.3815 | 12.3065 | 534.2793 | 1.0211 | 0.023341 | 1.0211 | 0.023341
208.32 | 23.4335 | 0.0056454 | 0.014646 | 526.3646 | 549.7981 | -0.1186 | -0.00022494 | 538.0813 | 11.7167 | 534.1758 | 1.0206 | 0.022223 | 1.0206 | 0.022223
208.34 | 21.9394 | 0.0056454 | 0.014071 | 526.8834 | 548.8228 | -0.6374 | -0.0012089 | 537.8531 | 10.9697 | 534.1965 | 1.0201 | 0.020806 | 1.0201 | 0.020806
208.36 | 19.9735 | 0.0052691 | 0.012994 | 527.051 | 547.0245 | -0.805 | -0.0015268 | 537.0377 | 9.9867 | 533.7088 | 1.0186 | 0.018941 | 1.0186 | 0.018941
208.38 | 17.6406 | 0.0048927 | 0.011846 | 528.3533 | 545.9939 | -1.1073 | -0.0021002 | 537.1736 | 8.8203 | 534.2335 | 1.0188 | 0.016729 | 1.0188 | 0.016729
208.4 | 15.4388 | 0.00414 | 0.010482 | 528.4066 | 543.8454 | -1.1606 | -0.0022012 | 536.126 | 7.7194 | 533.5529 | 1.0168 | 0.014641 | 1.0168 | 0.014641
208.42 | 12.3196 | 0.00414 | 0.0088304 | 528.5222 | 540.8418 | -1.2762 | -0.0024205 | 534.682 | 6.1598 | 532.6287 | 1.0141 | 0.011683 | 1.0141 | 0.011683
208.44 | 9.6722 | 0.0035754 | 0.0071792 | 528.483 | 538.1552 | -1.237 | -0.0023462 | 533.3191 | 4.8361 | 531.7071 | 1.0115 | 0.0091724 | 1.0115 | 0.0091724
208.46 | 6.684 | 0.0030109 | 0.005528 | 528.5331 | 535.2171 | -1.2871 | -0.0024412 | 531.8751 | 3.342 | 530.7611 | 1.0088 | 0.0063386 | 1.0088 | 0.0063386
208.48 | 3.0144 | 0.0022582 | 0.003446 | 528.7651 | 531.7795 | -1.5191 | -0.0028812 | 530.2723 | 1.5072 | 529.7699 | 1.0057 | 0.0028586 | 1.0057 | 0.0028586
208.5 | -0.10485 | 0.0016936 | 0.0017948 | 529.0568 | 528.952 | -1.8108 | -0.0034344 | 529.0044 | -0.052424 | 529.0219 | 1.0033 | -9.943e-05 | 1.0033 | -9.943e-05
208.52 | -3.2503 | 0.0016936 | 0 | 528.6483 | 525.398 | -1.4023 | -0.0026597 | 527.0232 | -1.6251 | 527.5649 | 0.99958 | -0.0030823 | 0.99958 | -0.0030823
208.54 | -6.4219 | 0.00094091 | -0.0017948 | 528.6318 | 522.2099 | -1.3858 | -0.0026284 | 525.4208 | -3.211 | 526.4912 | 0.99654 | -0.0060901 | 0.99654 | -0.0060901
208.56 | -9.5936 | 0.00037636 | -0.0037332 | 528.7192 | 519.1256 | -1.4732 | -0.0027941 | 523.9224 | -4.7968 | 525.5213 | 0.9937 | -0.0090978 | 0.9937 | -0.0090978
208.58 | -12.7128 | -0.00018818 | -0.005528 | 528.7881 | 516.0753 | -1.5421 | -0.0029248 | 522.4317 | -6.3564 | 524.5505 | 0.99087 | -0.012056 | 0.99087 | -0.012056
208.6 | -15.0456 | -0.00075272 | -0.0073228 | 529.4879 | 514.4423 | -1.2419 | -0.0023554 | 521.9651 | -7.5228 | 524.4727 | 0.98998 | -0.014268 | 0.98998 | -0.014268
208.62 | -17.3261 | -0.00075272 | -0.0094048 | 529.4792 | 512.1531 | -1.2332 | -0.0023389 | 520.8162 | -8.663 | 523.7038 | 0.9878 | -0.016431 | 0.9878 | -0.016431
208.64 | -19.3182 | -0.0013173 | -0.01242 | 528.2426 | 508.9244 | -0.9966 | -0.0018902 | 518.5835 | -9.6591 | 521.8032 | 0.98357 | -0.01832 | 0.98357 | -0.01832
208.66 | -21.52 | -0.0016936 | -0.015938 | 528.418 | 506.898 | -1.172 | -0.0022229 | 517.658 | -10.76 | 521.2447 | 0.98181 | -0.020408 | 0.98181 | -0.020408
208.68 | -23.3548 | -0.00207 | -0.019886 | 528.1905 | 504.8357 | -0.9445 | -0.0017914 | 516.5131 | -11.6774 | 520.4056 | 0.97964 | -0.022148 | 0.97964 | -0.022148
208.7 | -24.9538 | -0.0024464 | -0.022256 | 528.1226 | 503.1688 | -0.8766 | -0.0016626 | 515.6457 | -12.4769 | 519.8047 | 0.978 | -0.023664 | 0.978 | -0.023664
208.72 | -25.1897 | -0.0026345 | -0.023045 | 528.8607 | 503.671 | -0.6147 | -0.0011659 | 516.2659 | -12.5948 | 520.4641 | 0.97917 | -0.023888 | 0.97917 | -0.023888
208.74 | -25.7925 | -0.0026345 | -0.02405 | 528.6484 | 502.8559 | -0.4024 | -0.00076321 | 515.7521 | -12.8963 | 520.0509 | 0.9782 | -0.02446 | 0.9782 | -0.02446
208.76 | -26.0022 | -0.0026345 | -0.024194 | 527.4195 | 501.4173 | -0.1735 | -0.00032907 | 514.4184 | -13.0011 | 518.7521 | 0.97567 | -0.024659 | 0.97567 | -0.024659
208.78 | -25.8187 | -0.0026345 | -0.02405 | 528.222 | 502.4033 | 0.024 | 4.552e-05 | 515.3126 | -12.9094 | 519.6158 | 0.97737 | -0.024485 | 0.97737 | -0.024485
208.8 | -26.1595 | -0.0026345 | -0.023045 | 527.6201 | 501.4606 | -0.3741 | -0.00070954 | 514.5403 | -13.0798 | 518.9003 | 0.9759 | -0.024808 | 0.9759 | -0.024808
208.82 | -25.3207 | -0.0026345 | -0.018092 | 527.3204 | 501.9997 | -0.0744 | -0.00014111 | 514.66 | -12.6604 | 518.8802 | 0.97613 | -0.024012 | 0.97613 | -0.024012
208.84 | -20.8909 | -0.0024464 | -0.010625 | 527.0497 | 506.1588 | 1.1963 | 0.002269 | 516.6042 | -10.4455 | 520.0861 | 0.97982 | -0.019811 | 0.97982 | -0.019811
208.86 | -20.3667 | -0.00207 | -0.0098355 | 526.418 | 506.0513 | 0.828 | 0.0015704 | 516.2347 | -10.1833 | 519.6291 | 0.97912 | -0.019314 | 0.97912 | -0.019314
208.88 | -18.1387 | -0.0015054 | -0.0080407 | 526.3519 | 508.2132 | 0.8941 | 0.0016958 | 517.2826 | -9.0693 | 520.3057 | 0.9811 | -0.017201 | 0.9811 | -0.017201
208.9 | -15.1767 | -0.0015054 | -0.0065331 | 525.9401 | 510.7634 | 1.3059 | 0.0024768 | 518.3517 | -7.5884 | 520.8812 | 0.98313 | -0.014392 | 0.98313 | -0.014392
208.92 | -12.3196 | -0.00094091 | -0.0048101 | 525.9591 | 513.6395 | 1.2869 | 0.0024408 | 519.7993 | -6.1598 | 521.8526 | 0.98588 | -0.011683 | 0.98588 | -0.011683
208.94 | -9.6198 | -0.00037636 | -0.0031589 | 525.8118 | 516.192 | 1.4342 | 0.0027202 | 521.0019 | -4.8099 | 522.6052 | 0.98816 | -0.0091227 | 0.98816 | -0.0091227
208.96 | -6.3957 | 0.00018818 | -0.0015076 | 525.8246 | 519.4289 | 1.4214 | 0.0026959 | 522.6267 | -3.1979 | 523.6927 | 0.99124 | -0.0060652 | 0.99124 | -0.0060652
208.98 | -3.1979 | 0.00094091 | 7.1792e-05 | 525.7855 | 522.5876 | 1.4605 | 0.0027701 | 524.1866 | -1.5989 | 524.7195 | 0.9942 | -0.0030326 | 0.9942 | -0.0030326
209 | -0.13106 | 0.00094091 | 0.0016512 | 526.1083 | 525.9772 | 1.1377 | 0.0021578 | 526.0428 | -0.06553 | 526.0646 | 0.99772 | -0.00012429 | 0.99772 | -0.00012429
209.02 | 3.4076 | 0.0015054 | 0.0033024 | 525.9255 | 529.3331 | 1.3205 | 0.0025045 | 527.6293 | 1.7038 | 527.0614 | 1.0007 | 0.0032315 | 1.0007 | 0.0032315
209.04 | 6.4481 | 0.0022582 | 0.0048101 | 525.98 | 532.4281 | 1.266 | 0.0024012 | 529.2041 | 3.2241 | 528.1294 | 1.0037 | 0.0061149 | 1.0037 | 0.0061149
209.06 | 9.5411 | 0.0028227 | 0.0063177 | 525.9958 | 535.5369 | 1.2502 | 0.0023712 | 530.7664 | 4.7706 | 529.1762 | 1.0067 | 0.0090481 | 1.0067 | 0.0090481
209.08 | 12.6604 | 0.0033873 | 0.0079689 | 525.7302 | 538.3906 | 1.5158 | 0.0028749 | 532.0604 | 6.3302 | 529.9503 | 1.0091 | 0.012006 | 1.0091 | 0.012006
209.1 | 15.2816 | 0.0033873 | 0.0091894 | 526.0042 | 541.2858 | 1.2418 | 0.0023553 | 533.645 | 7.6408 | 531.0981 | 1.0121 | 0.014492 | 1.0121 | 0.014492
209.12 | 18.0076 | 0.0039518 | 0.010625 | 526.0674 | 544.075 | 1.1786 | 0.0022354 | 535.0712 | 9.0038 | 532.0699 | 1.0148 | 0.017077 | 1.0148 | 0.017077
209.14 | 19.8424 | 0.0045163 | 0.011702 | 525.1275 | 544.9699 | 1.1185 | 0.0021214 | 535.0487 | 9.9212 | 531.7416 | 1.0148 | 0.018817 | 1.0148 | 0.018817
209.16 | 21.8607 | 0.0048927 | 0.012635 | 526.3471 | 548.2078 | 0.8989 | 0.0017049 | 537.2775 | 10.9304 | 533.634 | 1.019 | 0.020731 | 1.019 | 0.020731
209.18 | 23.0141 | 0.0052691 | 0.013641 | 525.2248 | 548.2389 | 1.0212 | 0.0019369 | 536.7318 | 11.507 | 532.8962 | 1.018 | 0.021825 | 1.018 | 0.021825
209.2 | 24.5082 | 0.0056454 | 0.014358 | 525.4282 | 549.9364 | 0.8178 | 0.0015511 | 537.6823 | 12.2541 | 533.5976 | 1.0198 | 0.023242 | 1.0198 | 0.023242
209.22 | 25.2945 | 0.0056454 | 0.014789 | 525.5961 | 550.8906 | 0.6499 | 0.0012326 | 538.2434 | 12.6473 | 534.0276 | 1.0209 | 0.023987 | 1.0209 | 0.023987
209.24 | 25.5304 | 0.0058336 | 0.015292 | 525.7452 | 551.2756 | 0.5008 | 0.00094984 | 538.5104 | 12.7652 | 534.2553 | 1.0214 | 0.024211 | 1.0214 | 0.024211
209.26 | 25.3731 | 0.0058336 | 0.015435 | 526.0762 | 551.4493 | 0.1698 | 0.00032205 | 538.7628 | 12.6866 | 534.5339 | 1.0218 | 0.024062 | 1.0218 | 0.024062
209.28 | 25.1897 | 0.0058336 | 0.015292 | 527.3156 | 552.5053 | -0.0696 | -0.00013201 | 539.9104 | 12.5948 | 535.7122 | 1.024 | 0.023888 | 1.024 | 0.023888
209.3 | 24.5082 | 0.0058336 | 0.015148 | 527.3773 | 551.8855 | -0.1313 | -0.00024903 | 539.6314 | 12.2541 | 535.5467 | 1.0235 | 0.023242 | 1.0235 | 0.023242
209.32 | 23.4859 | 0.0058336 | 0.014717 | 527.6045 | 551.0904 | -0.3585 | -0.00067995 | 539.3474 | 11.7429 | 535.4331 | 1.023 | 0.022272 | 1.023 | 0.022272
209.34 | 22.0704 | 0.0056454 | 0.014071 | 527.9677 | 550.0381 | -0.7217 | -0.0013688 | 539.0029 | 11.0352 | 535.3245 | 1.0223 | 0.02093 | 1.0223 | 0.02093
209.36 | 20.1308 | 0.0052691 | 0.013138 | 528.1183 | 548.2491 | -0.8723 | -0.0016544 | 538.1837 | 10.0654 | 534.8286 | 1.0207 | 0.01909 | 1.0207 | 0.01909
209.38 | 17.8765 | 0.0047045 | 0.011846 | 527.2388 | 545.1153 | -0.9928 | -0.001883 | 536.1771 | 8.9383 | 533.1976 | 1.0169 | 0.016953 | 1.0169 | 0.016953
209.4 | 15.5437 | 0.0047045 | 0.010482 | 527.2952 | 542.8389 | -1.0492 | -0.00199 | 535.067 | 7.7718 | 532.4764 | 1.0148 | 0.01474 | 1.0148 | 0.01474
209.42 | 12.5031 | 0.00414 | 0.0088304 | 528.379 | 540.8821 | -1.133 | -0.0021489 | 534.6305 | 6.2515 | 532.5467 | 1.014 | 0.011857 | 1.014 | 0.011857
209.44 | 9.777 | 0.0035754 | 0.0073228 | 528.4932 | 538.2702 | -1.2472 | -0.0023655 | 533.3817 | 4.8885 | 531.7522 | 1.0116 | 0.0092718 | 1.0116 | 0.0092718
209.46 | 6.3171 | 0.0030109 | 0.0053126 | 528.649 | 534.9661 | -1.403 | -0.002661 | 531.8075 | 3.1585 | 530.7547 | 1.0087 | 0.0059906 | 1.0087 | 0.0059906
209.48 | 3.2241 | 0.0024464 | 0.003446 | 528.806 | 532.0301 | -1.56 | -0.0029588 | 530.418 | 1.612 | 529.8807 | 1.006 | 0.0030575 | 1.006 | 0.0030575
209.5 | -0.26212 | 0.0013173 | 0.0016512 | 528.587 | 528.3249 | -1.341 | -0.0025434 | 528.4559 | -0.13106 | 528.4996 | 1.0023 | -0.00024857 | 1.0023 | -0.00024857
209.52 | -3.0406 | 0.0013173 | 0 | 528.4219 | 525.3813 | -1.1759 | -0.0022303 | 526.9016 | -1.5203 | 527.4084 | 0.99935 | -0.0028835 | 0.99935 | -0.0028835
209.54 | -6.553 | 0.00075272 | -0.0019384 | 528.535 | 521.982 | -1.289 | -0.0024448 | 525.2585 | -3.2765 | 526.3507 | 0.99623 | -0.0062143 | 0.99623 | -0.0062143
209.56 | -9.3839 | 0.00037636 | -0.0037332 | 528.7314 | 519.3475 | -1.4854 | -0.0028173 | 524.0395 | -4.6919 | 525.6034 | 0.99392 | -0.0088989 | 0.99392 | -0.0088989
209.58 | -12.5293 | -0.00037636 | -0.0056716 | 528.48 | 515.9507 | -1.234 | -0.0023405 | 522.2153 | -6.2647 | 524.3036 | 0.99046 | -0.011882 | 0.99046 | -0.011882
209.6 | -14.967 | -0.00037636 | -0.0074664 | 528.5784 | 513.6114 | -1.3324 | -0.0025271 | 521.0949 | -7.4835 | 523.5894 | 0.98833 | -0.014194 | 0.98833 | -0.014194
209.62 | -17.2474 | -0.00094091 | -0.0096919 | 529.48 | 512.2326 | -1.234 | -0.0023405 | 520.8563 | -8.6237 | 523.7309 | 0.98788 | -0.016356 | 0.98788 | -0.016356
209.64 | -19.5279 | -0.0015054 | -0.012707 | 529.3292 | 509.8013 | -1.0832 | -0.0020544 | 519.5653 | -9.7639 | 522.8199 | 0.98543 | -0.018519 | 0.98543 | -0.018519
209.66 | -21.4414 | -0.0018818 | -0.01601 | 528.2987 | 506.8573 | -1.0527 | -0.0019966 | 517.578 | -10.7207 | 521.1516 | 0.98166 | -0.020333 | 0.98166 | -0.020333
209.68 | -23.1713 | -0.0022582 | -0.019599 | 528.1483 | 504.977 | -0.9023 | -0.0017113 | 516.5626 | -11.5857 | 520.4245 | 0.97974 | -0.021974 | 0.97974 | -0.021974
209.7 | -24.613 | -0.0022582 | -0.021968 | 528.2003 | 503.5873 | -0.9543 | -0.00181 | 515.8938 | -12.3065 | 519.996 | 0.97847 | -0.023341 | 0.97847 | -0.023341
209.72 | -25.1372 | -0.0024464 | -0.023189 | 527.7272 | 502.59 | -0.4812 | -0.00091267 | 515.1586 | -12.5686 | 519.3481 | 0.97707 | -0.023838 | 0.97707 | -0.023838
209.74 | -25.8187 | -0.0026345 | -0.02405 | 528.7554 | 502.9367 | -0.5094 | -0.00096615 | 515.846 | -12.9094 | 520.1492 | 0.97838 | -0.024485 | 0.97838 | -0.024485
209.76 | -26.0547 | -0.0026345 | -0.024338 | 528.5566 | 502.5019 | -0.3106 | -0.0005891 | 515.5293 | -13.0273 | 519.8717 | 0.97778 | -0.024708 | 0.97778 | -0.024708
209.78 | -26.0022 | -0.0026345 | -0.024194 | 528.7046 | 502.7024 | -0.4586 | -0.0008698 | 515.7035 | -13.0011 | 520.0372 | 0.97811 | -0.024659 | 0.97811 | -0.024659
209.8 | -26.2381 | -0.0026345 | -0.022758 | 528.7657 | 502.5276 | -0.5197 | -0.00098569 | 515.6466 | -13.1191 | 520.0197 | 0.978 | -0.024882 | 0.978 | -0.024882
209.82 | -25.3731 | -0.0026345 | -0.017517 | 528.5315 | 503.1584 | -0.2855 | -0.00054149 | 515.8449 | -12.6866 | 520.0738 | 0.97838 | -0.024062 | 0.97838 | -0.024062
209.84 | -21.0482 | -0.0024464 | -0.010625 | 526.2895 | 505.2413 | 0.9565 | 0.0018141 | 515.7654 | -10.5241 | 519.2734 | 0.97823 | -0.01996 | 0.97823 | -0.01996
209.86 | -20.2356 | -0.0018818 | -0.0096919 | 526.4738 | 506.2382 | 0.7722 | 0.0014646 | 516.356 | -10.1178 | 519.7286 | 0.97935 | -0.01919 | 0.97935 | -0.01919
209.88 | -17.7717 | -0.0018818 | -0.0078971 | 526.4687 | 508.697 | 0.7773 | 0.0014743 | 517.5829 | -8.8858 | 520.5448 | 0.98167 | -0.016853 | 0.98167 | -0.016853
209.9 | -15.5961 | -0.0015054 | -0.0062459 | 526.3561 | 510.76 | 0.8899 | 0.0016878 | 518.5581 | -7.798 | 521.1574 | 0.98352 | -0.01479 | 0.98352 | -0.01479
209.92 | -12.5031 | -0.0011291 | -0.0046665 | 526.1317 | 513.6286 | 1.1143 | 0.0021134 | 519.8802 | -6.2515 | 521.964 | 0.98603 | -0.011857 | 0.98603 | -0.011857
209.94 | -9.6722 | -0.00018818 | -0.0031589 | 526.0674 | 516.3952 | 1.1786 | 0.0022354 | 521.2313 | -4.8361 | 522.8433 | 0.98859 | -0.0091724 | 0.98859 | -0.0091724
209.96 | -6.2909 | -0.00018818 | -0.0015794 | 526.131 | 519.8401 | 1.115 | 0.0021148 | 522.9856 | -3.1454 | 524.034 | 0.99192 | -0.0059658 | 0.99192 | -0.0059658
209.98 | -3.093 | 0.00037636 | 7.1792e-05 | 525.8446 | 522.7516 | 1.4014 | 0.002658 | 524.2981 | -1.5465 | 524.8136 | 0.99441 | -0.0029332 | 0.99441 | -0.0029332
210 | 0.10485 | 0.0011291 | 0.0015794 | 525.9297 | 526.0345 | 1.3163 | 0.0024966 | 525.9821 | 0.052424 | 525.9646 | 0.9976 | 9.943e-05 | 0.9976 | 9.943e-05
210.02 | 3.4076 | 0.0016936 | 0.0031589 | 525.86 | 529.2676 | 1.386 | 0.0026288 | 527.5638 | 1.7038 | 526.9959 | 1.0006 | 0.0032315 | 1.0006 | 0.0032315
210.04 | 6.4219 | 0.0024464 | 0.0048101 | 525.7952 | 532.2171 | 1.4508 | 0.0027517 | 529.0062 | 3.211 | 527.9358 | 1.0033 | 0.0060901 | 1.0033 | 0.0060901
210.06 | 9.2528 | 0.0030109 | 0.0063177 | 525.9603 | 535.2131 | 1.2857 | 0.0024385 | 530.5867 | 4.6264 | 529.0446 | 1.0063 | 0.0087747 | 1.0063 | 0.0087747
210.08 | 12.1623 | 0.0030109 | 0.0077536 | 525.9036 | 538.0659 | 1.3424 | 0.0025461 | 531.9848 | 6.0812 | 529.9577 | 1.009 | 0.011534 | 1.009 | 0.011534
210.1 | 14.9146 | 0.0035754 | 0.0092612 | 526.0485 | 540.9631 | 1.1975 | 0.0022712 | 533.5058 | 7.4573 | 531.02 | 1.0119 | 0.014144 | 1.0119 | 0.014144
210.12 | 17.2999 | 0.00414 | 0.010482 | 525.2184 | 542.5183 | 1.0276 | 0.001949 | 533.8683 | 8.6499 | 530.985 | 1.0126 | 0.016406 | 1.0126 | 0.016406
210.14 | 19.5541 | 0.0045163 | 0.01163 | 524.989 | 544.5431 | 1.257 | 0.0023841 | 534.766 | 9.777 | 531.507 | 1.0143 | 0.018544 | 1.0143 | 0.018544
210.16 | 21.4151 | 0.0045163 | 0.012707 | 525.2847 | 546.6998 | 0.9613 | 0.0018232 | 535.9923 | 10.7076 | 532.4231 | 1.0166 | 0.020308 | 1.0166 | 0.020308
210.18 | 23.25 | 0.0050809 | 0.013641 | 525.3801 | 548.6301 | 0.8659 | 0.0016423 | 537.0051 | 11.625 | 533.1301 | 1.0185 | 0.022049 | 1.0185 | 0.022049
210.2 | 24.3509 | 0.0054573 | 0.014358 | 525.6127 | 549.9636 | 0.6333 | 0.0012011 | 537.7881 | 12.1754 | 533.7297 | 1.02 | 0.023093 | 1.02 | 0.023093
210.22 | 25.2159 | 0.0056454 | 0.014789 | 526.3954 | 551.6113 | 0.8506 | 0.0016133 | 539.0033 | 12.6079 | 534.8007 | 1.0223 | 0.023913 | 1.0223 | 0.023913
210.24 | 25.5566 | 0.0058336 | 0.015292 | 525.9459 | 551.5025 | 0.3001 | 0.00056918 | 538.7242 | 12.7783 | 534.4648 | 1.0218 | 0.024236 | 1.0218 | 0.024236
210.26 | 25.7139 | 0.0058336 | 0.015435 | 525.8543 | 551.5682 | 0.3917 | 0.00074292 | 538.7113 | 12.857 | 534.4256 | 1.0217 | 0.024385 | 1.0217 | 0.024385
210.28 | 25.2421 | 0.0058336 | 0.015435 | 526.1265 | 551.3686 | 0.1195 | 0.00022665 | 538.7475 | 12.621 | 534.5405 | 1.0218 | 0.023938 | 1.0218 | 0.023938
210.3 | 24.5082 | 0.0058336 | 0.015148 | 526.4024 | 550.9106 | -0.1564 | -0.00029664 | 538.6565 | 12.2541 | 534.5718 | 1.0216 | 0.023242 | 1.0216 | 0.023242
210.32 | 23.5645 | 0.0058336 | 0.014646 | 526.4625 | 550.027 | -0.2165 | -0.00041062 | 538.2448 | 11.7823 | 534.3173 | 1.0209 | 0.022347 | 1.0209 | 0.022347
210.34 | 22.018 | 0.0054573 | 0.014071 | 526.8792 | 548.8972 | -0.6332 | -0.001201 | 537.8882 | 11.009 | 534.2185 | 1.0202 | 0.02088 | 1.0202 | 0.02088
210.36 | 19.9211 | 0.0050809 | 0.012994 | 527.0217 | 546.9428 | -0.7757 | -0.0014712 | 536.9822 | 9.9605 | 533.6621 | 1.0185 | 0.018892 | 1.0185 | 0.018892
210.38 | 17.7717 | 0.0050809 | 0.011846 | 527.0987 | 544.8704 | -0.8527 | -0.0016173 | 535.9845 | 8.8858 | 533.0226 | 1.0166 | 0.016853 | 1.0166 | 0.016853
210.4 | 15.3864 | 0.0045163 | 0.010338 | 528.2964 | 543.6828 | -1.0504 | -0.0019922 | 535.9896 | 7.6932 | 533.4252 | 1.0166 | 0.014591 | 1.0166 | 0.014591
210.42 | 12.4769 | 0.0039518 | 0.0086869 | 528.3539 | 540.8308 | -1.1079 | -0.0021013 | 534.5923 | 6.2384 | 532.5129 | 1.0139 | 0.011832 | 1.0139 | 0.011832
210.44 | 9.4363 | 0.0031991 | 0.0071792 | 528.3086 | 537.7449 | -1.0626 | -0.0020154 | 533.0267 | 4.7181 | 531.454 | 1.011 | 0.0089487 | 1.011 | 0.0089487
210.46 | 6.5792 | 0.0031991 | 0.0053844 | 528.6097 | 535.1889 | -1.3637 | -0.0025865 | 531.8993 | 3.2896 | 530.8028 | 1.0088 | 0.0062392 | 1.0088 | 0.0062392
210.48 | 3.2241 | 0.0024464 | 0.003446 | 528.5857 | 531.8098 | -1.3397 | -0.0025409 | 530.1977 | 1.612 | 529.6604 | 1.0056 | 0.0030575 | 1.0056 | 0.0030575
210.5 | -0.026212 | 0.00207 | 0.0017948 | 528.4395 | 528.4133 | -1.1935 | -0.0022636 | 528.4264 | -0.013106 | 528.4308 | 1.0022 | -2.4857e-05 | 1.0022 | -2.4857e-05
210.52 | -2.9095 | 0.0015054 | 0.00014358 | 528.5967 | 525.6872 | -1.3507 | -0.0025618 | 527.1419 | -1.4548 | 527.6269 | 0.9998 | -0.0027592 | 0.9998 | -0.0027592
210.54 | -6.1336 | 0.00056454 | -0.0016512 | 528.6047 | 522.4711 | -1.3587 | -0.002577 | 525.5379 | -3.0668 | 526.5602 | 0.99676 | -0.0058166 | 0.99676 | -0.0058166
210.56 | -9.2266 | 0.00056454 | -0.0035896 | 528.4854 | 519.2588 | -1.2394 | -0.0023507 | 523.8721 | -4.6133 | 525.4099 | 0.9936 | -0.0087498 | 0.9936 | -0.0087498
210.58 | -12.3458 | 0 | -0.0056716 | 528.5069 | 516.1611 | -1.2609 | -0.0023915 | 522.334 | -6.1729 | 524.3916 | 0.99068 | -0.011708 | 0.99068 | -0.011708
210.6 | -14.9146 | -0.00056454 | -0.00761 | 528.6622 | 513.7476 | -1.4162 | -0.002686 | 521.2049 | -7.4573 | 523.6907 | 0.98854 | -0.014144 | 0.98854 | -0.014144
210.62 | -17.2474 | -0.0011291 | -0.0097637 | 528.2944 | 511.047 | -1.0484 | -0.0019884 | 519.6707 | -8.6237 | 522.5453 | 0.98563 | -0.016356 | 0.98563 | -0.016356
210.64 | -19.2658 | -0.0015054 | -0.012564 | 528.1214 | 508.8556 | -0.8754 | -0.0016603 | 518.4885 | -9.6329 | 521.6995 | 0.98339 | -0.01827 | 0.98339 | -0.01827
210.66 | -21.4676 | -0.00207 | -0.015866 | 529.2376 | 507.77 | -0.9916 | -0.0018807 | 518.5038 | -10.7338 | 522.0817 | 0.98342 | -0.020358 | 0.98342 | -0.020358
210.68 | -23.2762 | -0.00207 | -0.019599 | 529.207 | 505.9308 | -0.961 | -0.0018227 | 517.5689 | -11.6381 | 521.4483 | 0.98165 | -0.022073 | 0.98165 | -0.022073
210.7 | -24.613 | -0.0022582 | -0.021968 | 529.1208 | 504.5078 | -0.8748 | -0.0016592 | 516.8143 | -12.3065 | 520.9165 | 0.98021 | -0.023341 | 0.98021 | -0.023341
210.72 | -25.3207 | -0.0026345 | -0.023189 | 528.5775 | 503.2568 | -0.3315 | -0.00062874 | 515.9171 | -12.6604 | 520.1373 | 0.97851 | -0.024012 | 0.97851 | -0.024012
210.74 | -25.8712 | -0.0026345 | -0.02405 | 528.5712 | 502.7 | -0.3252 | -0.00061679 | 515.6356 | -12.9356 | 519.9475 | 0.97798 | -0.024534 | 0.97798 | -0.024534
210.76 | -25.8712 | -0.0026345 | -0.024122 | 528.4355 | 502.5643 | -0.1895 | -0.00035941 | 515.4999 | -12.9356 | 519.8118 | 0.97772 | -0.024534 | 0.97772 | -0.024534
210.78 | -26.0809 | -0.0026345 | -0.02405 | 527.4325 | 501.3516 | -0.1865 | -0.00035372 | 514.3921 | -13.0404 | 518.7389 | 0.97562 | -0.024733 | 0.97562 | -0.024733
210.8 | -26.1071 | -0.0026345 | -0.022902 | 527.4343 | 501.3272 | -0.1883 | -0.00035714 | 514.3808 | -13.0535 | 518.7319 | 0.9756 | -0.024758 | 0.9756 | -0.024758
210.82 | -25.3469 | -0.0026345 | -0.017661 | 527.3707 | 502.0238 | -0.1247 | -0.00023651 | 514.6972 | -12.6735 | 518.9217 | 0.9762 | -0.024037 | 0.9762 | -0.024037
210.84 | -21.022 | -0.0022582 | -0.010769 | 526.0833 | 505.0613 | 1.1627 | 0.0022052 | 515.5723 | -10.511 | 519.076 | 0.97786 | -0.019936 | 0.97786 | -0.019936
210.86 | -20.3929 | -0.0022582 | -0.0099791 | 526.4872 | 506.0943 | 0.7588 | 0.0014392 | 516.2908 | -10.1964 | 519.6896 | 0.97922 | -0.019339 | 0.97922 | -0.019339
210.88 | -17.6931 | -0.0018818 | -0.0081125 | 526.0894 | 508.3963 | 1.1566 | 0.0021937 | 517.2429 | -8.8465 | 520.1917 | 0.98103 | -0.016779 | 0.98103 | -0.016779
210.9 | -15.1505 | -0.0013173 | -0.0066049 | 526.1933 | 511.0428 | 1.0527 | 0.0019966 | 518.6181 | -7.5752 | 521.1431 | 0.98364 | -0.014368 | 0.98364 | -0.014368
210.92 | -12.4507 | -0.00094091 | -0.0048101 | 525.9726 | 513.5219 | 1.2734 | 0.0024152 | 519.7473 | -6.2253 | 521.8224 | 0.98578 | -0.011807 | 0.98578 | -0.011807
210.94 | -9.6984 | -0.00018818 | -0.0031589 | 525.8661 | 516.1677 | 1.3799 | 0.0026172 | 521.0169 | -4.8492 | 522.6333 | 0.98819 | -0.0091972 | 0.98819 | -0.0091972
210.96 | -6.553 | -0.00018818 | -0.0015076 | 525.7368 | 519.1838 | 1.5092 | 0.0028624 | 522.4603 | -3.2765 | 523.5525 | 0.99092 | -0.0062143 | 0.99092 | -0.0062143
210.98 | -3.46 | 0.00037636 | 0.00014358 | 525.6196 | 522.1596 | 1.6264 | 0.0030847 | 523.8896 | -1.73 | 524.4663 | 0.99363 | -0.0032812 | 0.99363 | -0.0032812
211 | 0.026212 | 0.00094091 | 0.0016512 | 525.4293 | 525.4555 | 1.8167 | 0.0034456 | 525.4424 | 0.013106 | 525.438 | 0.99658 | 2.4857e-05 | 0.99658 | 2.4857e-05
211.02 | 2.9882 | 0.0016936 | 0.0033024 | 526.0301 | 529.0183 | 1.2159 | 0.0023061 | 527.5242 | 1.4941 | 527.0262 | 1.0005 | 0.0028337 | 1.0005 | 0.0028337
211.04 | 6.1598 | 0.0026345 | 0.0048101 | 525.7988 | 531.9586 | 1.4472 | 0.0027448 | 528.8787 | 3.0799 | 527.8521 | 1.0031 | 0.0058415 | 1.0031 | 0.0058415
211.06 | 8.9645 | 0.0026345 | 0.0063177 | 525.7064 | 534.6709 | 1.5396 | 0.0029201 | 530.1886 | 4.4822 | 528.6946 | 1.0056 | 0.0085012 | 1.0056 | 0.0085012
211.08 | 12.2148 | 0.0031991 | 0.0076818 | 524.5284 | 536.7432 | 1.7176 | 0.0032577 | 530.6358 | 6.1074 | 528.6 | 1.0064 | 0.011584 | 1.0064 | 0.011584
211.1 | 14.6263 | 0.0037636 | 0.0091176 | 525.8369 | 540.4632 | 1.4091 | 0.0026726 | 533.15 | 7.3131 | 530.7123 | 1.0112 | 0.01387 | 1.0112 | 0.01387
211.12 | 17.4309 | 0.0043282 | 0.010482 | 525.1526 | 542.5835 | 1.0934 | 0.0020738 | 533.8681 | 8.7155 | 530.9629 | 1.0126 | 0.01653 | 1.0126 | 0.01653
211.14 | 19.5017 | 0.0043282 | 0.011702 | 525.311 | 544.8127 | 0.935 | 0.0017734 | 535.0618 | 9.7508 | 531.8116 | 1.0148 | 0.018494 | 1.0148 | 0.018494
211.16 | 21.3365 | 0.0047045 | 0.012564 | 525.3256 | 546.6621 | 0.9204 | 0.0017457 | 535.9939 | 10.6683 | 532.4378 | 1.0166 | 0.020234 | 1.0166 | 0.020234
211.18 | 23.2238 | 0.0050809 | 0.013641 | 525.3978 | 548.6216 | 0.8482 | 0.0016087 | 537.0097 | 11.6119 | 533.1391 | 1.0185 | 0.022024 | 1.0185 | 0.022024
211.2 | 24.5344 | 0.0054573 | 0.014215 | 525.5079 | 550.0423 | 0.7381 | 0.0013999 | 537.7751 | 12.2672 | 533.686 | 1.02 | 0.023267 | 1.02 | 0.023267
211.22 | 25.1897 | 0.0058336 | 0.014789 | 525.3384 | 550.5281 | 0.9076 | 0.0017214 | 537.9332 | 12.5948 | 533.735 | 1.0203 | 0.023888 | 1.0203 | 0.023888
211.24 | 25.6615 | 0.0058336 | 0.015292 | 525.5911 | 551.2526 | 0.6549 | 0.0012421 | 538.4218 | 12.8307 | 534.1449 | 1.0212 | 0.024335 | 1.0212 | 0.024335
211.26 | 25.7663 | 0.0058336 | 0.015435 | 525.9375 | 551.7038 | 0.3085 | 0.00058512 | 538.8207 | 12.8832 | 534.5263 | 1.022 | 0.024435 | 1.022 | 0.024435
211.28 | 25.0586 | 0.0058336 | 0.015292 | 525.9339 | 550.9925 | 0.3121 | 0.00059194 | 538.4632 | 12.5293 | 534.2868 | 1.0213 | 0.023764 | 1.0213 | 0.023764
211.3 | 24.4557 | 0.0058336 | 0.015148 | 526.2391 | 550.6948 | 0.0069 | 1.3087e-05 | 538.467 | 12.2279 | 534.391 | 1.0213 | 0.023192 | 1.0213 | 0.023192
211.32 | 23.6432 | 0.0058336 | 0.014789 | 527.5052 | 551.1484 | -0.2592 | -0.00049161 | 539.3268 | 11.8216 | 535.3863 | 1.0229 | 0.022421 | 1.0229 | 0.022421
211.34 | 22.1229 | 0.0058336 | 0.013999 | 527.783 | 549.9059 | -0.537 | -0.0010185 | 538.8444 | 11.0614 | 535.1573 | 1.022 | 0.02098 | 1.022 | 0.02098
211.36 | 20.2094 | 0.0054573 | 0.012994 | 527.928 | 548.1374 | -0.682 | -0.0012935 | 538.0327 | 10.1047 | 534.6645 | 1.0205 | 0.019165 | 1.0205 | 0.019165
211.38 | 17.8241 | 0.0048927 | 0.011846 | 528.1831 | 546.0072 | -0.9371 | -0.0017773 | 537.0952 | 8.9121 | 534.1245 | 1.0187 | 0.016903 | 1.0187 | 0.016903
211.4 | 15.3602 | 0.00414 | 0.010338 | 528.5129 | 543.8731 | -1.2669 | -0.0024029 | 536.193 | 7.6801 | 533.633 | 1.017 | 0.014566 | 1.017 | 0.014566
211.42 | 12.4769 | 0.00414 | 0.0088304 | 528.3661 | 540.843 | -1.1201 | -0.0021244 | 534.6045 | 6.2384 | 532.5251 | 1.014 | 0.011832 | 1.014 | 0.011832
211.44 | 9.6984 | 0.0035754 | 0.0071792 | 528.6085 | 538.3069 | -1.3625 | -0.0025842 | 533.4577 | 4.8492 | 531.8413 | 1.0118 | 0.0091972 | 1.0118 | 0.0091972
211.46 | 6.4743 | 0.0030109 | 0.0052408 | 528.5137 | 534.988 | -1.2677 | -0.0024044 | 531.7509 | 3.2372 | 530.6718 | 1.0085 | 0.0061398 | 1.0085 | 0.0061398
211.48 | 3.4338 | 0.0022582 | 0.0033742 | 528.7681 | 532.2019 | -1.5221 | -0.0028869 | 530.485 | 1.7169 | 529.9127 | 1.0061 | 0.0032563 | 1.0061 | 0.0032563
211.5 | 0.39318 | 0.0016936 | 0.0016512 | 528.7245 | 529.1177 | -1.4785 | -0.0028042 | 528.9211 | 0.19659 | 528.8556 | 1.0032 | 0.00037286 | 1.0032 | 0.00037286
211.52 | -2.8833 | 0.0016936 | -7.1792e-05 | 528.4634 | 525.5801 | -1.2174 | -0.002309 | 527.0217 | -1.4417 | 527.5023 | 0.99957 | -0.0027343 | 0.99957 | -0.0027343
211.54 | -6.1598 | 0.00094091 | -0.0017948 | 528.6055 | 522.4457 | -1.3595 | -0.0025785 | 525.5256 | -3.0799 | 526.5522 | 0.99674 | -0.0058415 | 0.99674 | -0.0058415
211.56 | -9.148 | 0.00037636 | -0.0035896 | 528.4658 | 519.3178 | -1.2198 | -0.0023135 | 523.8918 | -4.574 | 525.4165 | 0.99364 | -0.0086752 | 0.99364 | -0.0086752
211.58 | -12.1099 | -0.00018818 | -0.005528 | 529.415 | 517.3051 | -1.169 | -0.0022172 | 523.36 | -6.055 | 525.3784 | 0.99263 | -0.011484 | 0.99263 | -0.011484
211.6 | -15.0456 | -0.00018818 | -0.0077536 | 529.7112 | 514.6656 | -1.4652 | -0.002779 | 522.1884 | -7.5228 | 524.696 | 0.99041 | -0.014268 | 0.99041 | -0.014268
211.62 | -17.195 | -0.00094091 | -0.0099073 | 529.3705 | 512.1755 | -1.1245 | -0.0021328 | 520.773 | -8.5975 | 523.6388 | 0.98772 | -0.016306 | 0.98772 | -0.016306
211.64 | -19.4493 | -0.0013173 | -0.012923 | 529.294 | 509.8447 | -1.048 | -0.0019877 | 519.5694 | -9.7246 | 522.8109 | 0.98544 | -0.018444 | 0.98544 | -0.018444
211.66 | -21.6773 | -0.0018818 | -0.016225 | 529.2077 | 507.5304 | -0.9617 | -0.001824 | 518.3691 | -10.8386 | 521.9819 | 0.98316 | -0.020557 | 0.98316 | -0.020557
211.68 | -23.2762 | -0.0022582 | -0.019169 | 528.1288 | 504.8526 | -0.8828 | -0.0016744 | 516.4907 | -11.6381 | 520.3701 | 0.9796 | -0.022073 | 0.9796 | -0.022073
211.7 | -24.4557 | -0.0022582 | -0.021681 | 527.8441 | 503.3884 | -0.5981 | -0.0011344 | 515.6162 | -12.2279 | 519.6922 | 0.97794 | -0.023192 | 0.97794 | -0.023192
211.72 | -25.6091 | -0.0024464 | -0.02362 | 528.8362 | 503.2271 | -0.5902 | -0.0011194 | 516.0317 | -12.8045 | 520.2998 | 0.97873 | -0.024286 | 0.97873 | -0.024286
211.74 | -25.976 | -0.0026345 | -0.02405 | 528.7077 | 502.7317 | -0.4617 | -0.00087568 | 515.7197 | -12.988 | 520.049 | 0.97814 | -0.024634 | 0.97814 | -0.024634
211.76 | -25.9498 | -0.0026345 | -0.02405 | 528.5297 | 502.5799 | -0.2837 | -0.00053808 | 515.5548 | -12.9749 | 519.8798 | 0.97783 | -0.024609 | 0.97783 | -0.024609
211.78 | -26.0022 | -0.0026345 | -0.023979 | 528.7328 | 502.7306 | -0.4868 | -0.00092329 | 515.7317 | -13.0011 | 520.0654 | 0.97816 | -0.024659 | 0.97816 | -0.024659
211.8 | -26.2119 | -0.0026345 | -0.023189 | 527.8062 | 501.5943 | -0.5602 | -0.0010625 | 514.7002 | -13.106 | 519.0689 | 0.97621 | -0.024857 | 0.97621 | -0.024857
211.82 | -25.478 | -0.0026345 | -0.018666 | 527.3204 | 501.8424 | -0.0744 | -0.00014111 | 514.5814 | -12.739 | 518.8277 | 0.97598 | -0.024161 | 0.97598 | -0.024161
211.84 | -21.2579 | -0.0022582 | -0.010912 | 526.3208 | 505.0629 | 0.9252 | 0.0017548 | 515.6919 | -10.6289 | 519.2348 | 0.97809 | -0.020159 | 0.97809 | -0.020159
211.86 | -20.288 | -0.0018818 | -0.0099791 | 526.4872 | 506.1992 | 0.7588 | 0.0014392 | 516.3432 | -10.144 | 519.7245 | 0.97932 | -0.01924 | 0.97932 | -0.01924
211.88 | -17.8503 | -0.0015054 | -0.0081843 | 526.2601 | 508.4098 | 0.9859 | 0.0018699 | 517.3349 | -8.9252 | 520.31 | 0.9812 | -0.016928 | 0.9812 | -0.016928
211.9 | -15.2029 | -0.0015054 | -0.0066049 | 526.0862 | 510.8833 | 1.1598 | 0.0021997 | 518.4847 | -7.6015 | 521.0186 | 0.98338 | -0.014417 | 0.98338 | -0.014417
211.92 | -12.4507 | -0.00094091 | -0.0049537 | 525.8019 | 513.3512 | 1.4441 | 0.0027389 | 519.5766 | -6.2253 | 521.6517 | 0.98545 | -0.011807 | 0.98545 | -0.011807
211.94 | -9.5149 | -0.00037636 | -0.0032306 | 525.8632 | 516.3483 | 1.3828 | 0.0026227 | 521.1057 | -4.7575 | 522.6916 | 0.98835 | -0.0090232 | 0.98835 | -0.0090232
211.96 | -6.5006 | 0.00018818 | -0.0015794 | 525.811 | 519.3104 | 1.435 | 0.0027217 | 522.5607 | -3.2503 | 523.6441 | 0.99111 | -0.0061646 | 0.99111 | -0.0061646
211.98 | -3.5386 | 0.00018818 | 0 | 525.9775 | 522.4389 | 1.2685 | 0.0024059 | 524.2082 | -1.7693 | 524.798 | 0.99424 | -0.0033557 | 0.99424 | -0.0033557
212 | -0.34076 | 0.00094091 | 0.0016512 | 525.8384 | 525.4976 | 1.4076 | 0.0026697 | 525.668 | -0.17038 | 525.7248 | 0.99701 | -0.00032315 | 0.99701 | -0.00032315
212.02 | 2.9882 | 0.0015054 | 0.0030871 | 525.827 | 528.8152 | 1.419 | 0.0026913 | 527.3211 | 1.4941 | 526.8231 | 1.0001 | 0.0028337 | 1.0001 | 0.0028337
212.04 | 6.2647 | 0.0022582 | 0.0046665 | 525.8857 | 532.1504 | 1.3603 | 0.00258 | 529.018 | 3.1323 | 527.9739 | 1.0034 | 0.0059409 | 1.0034 | 0.0059409
212.06 | 9.4625 | 0.0028227 | 0.0061741 | 526.1703 | 535.6328 | 1.0757 | 0.0020402 | 530.9016 | 4.7313 | 529.3245 | 1.0069 | 0.0089735 | 1.0069 | 0.0089735
212.08 | 12.1099 | 0.0028227 | 0.0077536 | 526.073 | 538.1829 | 1.173 | 0.0022248 | 532.128 | 6.055 | 530.1096 | 1.0093 | 0.011484 | 1.0093 | 0.011484
212.1 | 14.9146 | 0.0037636 | 0.008974 | 525.9102 | 540.8248 | 1.3358 | 0.0025335 | 533.3675 | 7.4573 | 530.8817 | 1.0116 | 0.014144 | 1.0116 | 0.014144
212.12 | 17.5358 | 0.0039518 | 0.010338 | 525.0764 | 542.6122 | 1.1696 | 0.0022183 | 533.8443 | 8.7679 | 530.9217 | 1.0125 | 0.01663 | 1.0125 | 0.01663
212.14 | 19.7114 | 0.0045163 | 0.011559 | 526.1584 | 545.8698 | 1.0876 | 0.0020628 | 536.0141 | 9.8557 | 532.7289 | 1.0166 | 0.018693 | 1.0166 | 0.018693
212.16 | 21.7297 | 0.0050809 | 0.012564 | 526.0441 | 547.7738 | 1.2019 | 0.0022796 | 536.9089 | 10.8648 | 533.2873 | 1.0183 | 0.020607 | 1.0183 | 0.020607
212.18 | 23.5645 | 0.0050809 | 0.013497 | 526.1887 | 549.7532 | 1.0573 | 0.0020053 | 537.971 | 11.7823 | 534.0435 | 1.0203 | 0.022347 | 1.0203 | 0.022347
212.2 | 24.2985 | 0.0054573 | 0.014071 | 525.2988 | 549.5973 | 0.9472 | 0.0017965 | 537.448 | 12.1492 | 533.3983 | 1.0193 | 0.023043 | 1.0193 | 0.023043
212.22 | 25.1635 | 0.0056454 | 0.014789 | 525.5201 | 550.6836 | 0.7259 | 0.0013768 | 538.1018 | 12.5817 | 533.9079 | 1.0206 | 0.023863 | 1.0206 | 0.023863
212.24 | 25.6091 | 0.0058336 | 0.01522 | 526.6476 | 552.2567 | 0.5984 | 0.001135 | 539.4521 | 12.8045 | 535.184 | 1.0232 | 0.024286 | 1.0232 | 0.024286
212.26 | 25.6615 | 0.0058336 | 0.015292 | 525.9778 | 551.6393 | 0.2682 | 0.00050868 | 538.8085 | 12.8307 | 534.5316 | 1.0219 | 0.024335 | 1.0219 | 0.024335
212.28 | 25.111 | 0.0058336 | 0.015148 | 525.9437 | 551.0547 | 0.3023 | 0.00057336 | 538.4992 | 12.5555 | 534.314 | 1.0213 | 0.023813 | 1.0213 | 0.023813
212.3 | 24.5344 | 0.0058336 | 0.014933 | 527.1385 | 551.6729 | 0.1075 | 0.00020389 | 539.4057 | 12.2672 | 535.3166 | 1.0231 | 0.023267 | 1.0231 | 0.023267
212.32 | 23.7742 | 0.0058336 | 0.014646 | 527.5193 | 551.2935 | -0.2733 | -0.00051835 | 539.4064 | 11.8871 | 535.444 | 1.0231 | 0.022546 | 1.0231 | 0.022546
212.34 | 22.2801 | 0.0056454 | 0.013928 | 527.9421 | 550.2222 | -0.6961 | -0.0013203 | 539.0822 | 11.1401 | 535.3688 | 1.0224 | 0.021129 | 1.0224 | 0.021129
212.36 | 20.3142 | 0.0052691 | 0.012994 | 528.0864 | 548.4006 | -0.8404 | -0.0015939 | 538.2435 | 10.1571 | 534.8578 | 1.0209 | 0.019264 | 1.0209 | 0.019264
212.38 | 17.9027 | 0.0047045 | 0.011702 | 528.0253 | 545.928 | -0.7793 | -0.0014781 | 536.9767 | 8.9514 | 533.9929 | 1.0185 | 0.016978 | 1.0185 | 0.016978
212.4 | 15.6747 | 0.0047045 | 0.010338 | 528.2719 | 543.9466 | -1.0259 | -0.0019458 | 536.1093 | 7.8374 | 533.4968 | 1.0168 | 0.014865 | 1.0168 | 0.014865
212.42 | 12.8438 | 0.0039518 | 0.0088304 | 528.2266 | 541.0704 | -0.9806 | -0.0018599 | 534.6485 | 6.4219 | 532.5079 | 1.014 | 0.01218 | 1.014 | 0.01218
212.44 | 10.0392 | 0.0033873 | 0.0070356 | 528.5228 | 538.562 | -1.2768 | -0.0024216 | 533.5424 | 5.0196 | 531.8692 | 1.0119 | 0.0095204 | 1.0119 | 0.0095204
212.46 | 6.7889 | 0.0026345 | 0.0052408 | 528.549 | 535.3379 | -1.303 | -0.0024713 | 531.9434 | 3.3944 | 530.812 | 1.0089 | 0.0064381 | 1.0089 | 0.0064381
212.48 | 3.3027 | 0.0026345 | 0.0033024 | 528.6003 | 531.903 | -1.3543 | -0.0025686 | 530.2517 | 1.6514 | 529.7012 | 1.0057 | 0.003132 | 1.0057 | 0.003132
212.5 | 0.2097 | 0.0018818 | 0.0015076 | 528.2164 | 528.4261 | -0.9704 | -0.0018405 | 528.3212 | 0.10485 | 528.2863 | 1.002 | 0.00019886 | 1.002 | 0.00019886
212.52 | -2.7523 | 0.0013173 | -0.00014358 | 528.3411 | 525.5888 | -1.0951 | -0.002077 | 526.965 | -1.3761 | 527.4237 | 0.99947 | -0.00261 | 0.99947 | -0.00261
212.54 | -6.0812 | 0.00075272 | -0.0019384 | 528.3399 | 522.2587 | -1.0939 | -0.0020747 | 525.2993 | -3.0406 | 526.3128 | 0.99631 | -0.0057669 | 0.99631 | -0.0057669
212.56 | -9.3052 | 0.00075272 | -0.0038768 | 528.7615 | 519.4563 | -1.5155 | -0.0028744 | 524.1089 | -4.6526 | 525.6598 | 0.99405 | -0.0088244 | 0.99405 | -0.0088244
212.58 | -12.4245 | 0.00018818 | -0.0058152 | 528.6658 | 516.2413 | -1.4198 | -0.0026929 | 522.4536 | -6.2122 | 524.5243 | 0.99091 | -0.011782 | 0.99091 | -0.011782
212.6 | -14.9932 | -0.00075272 | -0.0078971 | 528.5477 | 513.5545 | -1.3017 | -0.0024689 | 521.0511 | -7.4966 | 523.55 | 0.98825 | -0.014218 | 0.98825 | -0.014218
212.62 | -17.3785 | -0.0011291 | -0.010123 | 528.5544 | 511.1759 | -1.3084 | -0.0024816 | 519.8651 | -8.6893 | 522.7616 | 0.986 | -0.01648 | 0.986 | -0.01648
212.64 | -19.6065 | -0.0016936 | -0.012779 | 528.2689 | 508.6624 | -1.0229 | -0.0019401 | 518.4656 | -9.8033 | 521.7334 | 0.98335 | -0.018593 | 0.98335 | -0.018593
212.66 | -21.5462 | -0.0016936 | -0.015938 | 528.0834 | 506.5372 | -0.8374 | -0.0015883 | 517.3103 | -10.7731 | 520.9013 | 0.98116 | -0.020433 | 0.98116 | -0.020433
212.68 | -23.4073 | -0.00207 | -0.019599 | 528.0199 | 504.6126 | -0.7739 | -0.0014678 | 516.3163 | -11.7036 | 520.2175 | 0.97927 | -0.022198 | 0.97927 | -0.022198
212.7 | -24.6916 | -0.0024464 | -0.022256 | 528.8148 | 504.1232 | -0.5688 | -0.0010788 | 516.469 | -12.3458 | 520.5843 | 0.97956 | -0.023416 | 0.97956 | -0.023416
212.72 | -25.5828 | -0.0026345 | -0.023691 | 527.8437 | 502.2609 | -0.5977 | -0.0011336 | 515.0523 | -12.7914 | 519.3161 | 0.97687 | -0.024261 | 0.97687 | -0.024261
212.74 | -25.8187 | -0.0026345 | -0.02405 | 527.5598 | 501.7411 | -0.3138 | -0.00059517 | 514.6504 | -12.9094 | 518.9536 | 0.97611 | -0.024485 | 0.97611 | -0.024485
212.76 | -25.9236 | -0.0026345 | -0.024338 | 528.5417 | 502.6181 | -0.2957 | -0.00056084 | 515.5799 | -12.9618 | 519.9005 | 0.97787 | -0.024584 | 0.97787 | -0.024584
212.78 | -26.0022 | -0.0026345 | -0.024194 | 528.4672 | 502.465 | -0.2212 | -0.00041954 | 515.4661 | -13.0011 | 519.7998 | 0.97766 | -0.024659 | 0.97766 | -0.024659
212.8 | -26.1333 | -0.0026345 | -0.023332 | 528.7272 | 502.5939 | -0.4812 | -0.00091267 | 515.6606 | -13.0666 | 520.0161 | 0.97803 | -0.024783 | 0.97803 | -0.024783
212.82 | -25.3994 | -0.0024464 | -0.019025 | 527.5021 | 502.1027 | -0.2561 | -0.00048573 | 514.8024 | -12.6997 | 519.0356 | 0.9764 | -0.024087 | 0.9764 | -0.024087
212.84 | -21.5724 | -0.0024464 | -0.010984 | 526.2737 | 504.7013 | 0.9723 | 0.0018441 | 515.4875 | -10.7862 | 519.0829 | 0.9777 | -0.020458 | 0.9777 | -0.020458
212.86 | -20.4715 | -0.00207 | -0.0098355 | 527.3427 | 506.8712 | 0.9033 | 0.0017132 | 517.1069 | -10.2358 | 520.5189 | 0.98077 | -0.019414 | 0.98077 | -0.019414
212.88 | -17.9814 | -0.0016936 | -0.0080407 | 527.3453 | 509.3639 | 0.9007 | 0.0017083 | 518.3546 | -8.9907 | 521.3515 | 0.98314 | -0.017052 | 0.98314 | -0.017052
212.9 | -15.4126 | -0.0013173 | -0.0065331 | 526.1133 | 510.7007 | 1.1327 | 0.0021483 | 518.407 | -7.7063 | 520.9758 | 0.98324 | -0.014616 | 0.98324 | -0.014616
212.92 | -12.6079 | -0.0013173 | -0.0049537 | 525.9977 | 513.3898 | 1.2483 | 0.0023676 | 519.6937 | -6.304 | 521.7951 | 0.98568 | -0.011956 | 0.98568 | -0.011956
212.94 | -9.8557 | -0.00075272 | -0.0033024 | 525.8936 | 516.0379 | 1.3524 | 0.002565 | 520.9658 | -4.9278 | 522.6084 | 0.98809 | -0.0093464 | 0.98809 | -0.0093464
212.96 | -6.8937 | -0.00018818 | -0.0016512 | 526.051 | 519.1573 | 1.195 | 0.0022665 | 522.6041 | -3.4469 | 523.7531 | 0.9912 | -0.0065375 | 0.9912 | -0.0065375
212.98 | -3.3813 | 0.00075272 | 0 | 525.8759 | 522.4946 | 1.3701 | 0.0025986 | 524.1852 | -1.6907 | 524.7488 | 0.99419 | -0.0032066 | 0.99419 | -0.0032066
213 | -0.39318 | 0.0015054 | 0.0013641 | 525.6667 | 525.2735 | 1.5793 | 0.0029954 | 525.4701 | -0.19659 | 525.5356 | 0.99663 | -0.00037286 | 0.99663 | -0.00037286
213.02 | 3.1192 | 0.0015054 | 0.0030871 | 525.8992 | 529.0184 | 1.3468 | 0.0025544 | 527.4588 | 1.5596 | 526.9389 | 1.0004 | 0.002958 | 1.0004 | 0.002958
213.04 | 6.3171 | 0.00207 | 0.0045229 | 525.9188 | 532.2359 | 1.3272 | 0.0025172 | 529.0773 | 3.1585 | 528.0245 | 1.0035 | 0.0059906 | 1.0035 | 0.0059906
213.06 | 9.279 | 0.0028227 | 0.0061023 | 525.92 | 535.199 | 1.326 | 0.002515 | 530.5595 | 4.6395 | 529.013 | 1.0063 | 0.0087995 | 1.0063 | 0.0087995
213.08 | 12.1099 | 0.0033873 | 0.0074664 | 525.9579 | 538.0678 | 1.2881 | 0.0024431 | 532.0129 | 6.055 | 529.9945 | 1.009 | 0.011484 | 1.009 | 0.011484
213.1 | 15.0981 | 0.0039518 | 0.0088304 | 524.9681 | 540.0662 | 1.2779 | 0.0024237 | 532.5171 | 7.549 | 530.0008 | 1.01 | 0.014318 | 1.01 | 0.014318
213.12 | 17.5358 | 0.0039518 | 0.010194 | 525.1333 | 542.6691 | 1.1127 | 0.0021104 | 533.9012 | 8.7679 | 530.9786 | 1.0126 | 0.01663 | 1.0126 | 0.01663
213.14 | 19.5279 | 0.0043282 | 0.0112 | 526.3417 | 545.8696 | 0.9043 | 0.0017151 | 536.1056 | 9.7639 | 532.851 | 1.0168 | 0.018519 | 1.0168 | 0.018519
213.16 | 21.6773 | 0.0048927 | 0.01242 | 525.3372 | 547.0145 | 0.9088 | 0.0017237 | 536.1758 | 10.8386 | 532.563 | 1.0169 | 0.020557 | 1.0169 | 0.020557
213.18 | 23.1451 | 0.0052691 | 0.013353 | 525.3549 | 548.5 | 0.8911 | 0.0016901 | 536.9275 | 11.5726 | 533.0699 | 1.0184 | 0.021949 | 1.0184 | 0.021949
213.2 | 24.5606 | 0.0056454 | 0.014071 | 525.4946 | 550.0552 | 0.7514 | 0.0014251 | 537.7749 | 12.2803 | 533.6815 | 1.02 | 0.023291 | 1.02 | 0.023291
213.22 | 25.2421 | 0.0056454 | 0.014646 | 525.7736 | 551.0157 | 0.4724 | 0.00089598 | 538.3946 | 12.621 | 534.1876 | 1.0211 | 0.023938 | 1.0211 | 0.023938
213.24 | 25.6615 | 0.0058336 | 0.015148 | 525.7919 | 551.4534 | 0.4541 | 0.00086127 | 538.6226 | 12.8307 | 534.3457 | 1.0216 | 0.024335 | 1.0216 | 0.024335
213.26 | 25.478 | 0.0058336 | 0.015148 | 525.9449 | 551.4229 | 0.3011 | 0.00057108 | 538.6839 | 12.739 | 534.4376 | 1.0217 | 0.024161 | 1.0217 | 0.024161
213.28 | 25.0586 | 0.0058336 | 0.014933 | 527.143 | 552.2016 | 0.103 | 0.00019535 | 539.6723 | 12.5293 | 535.4959 | 1.0236 | 0.023764 | 1.0236 | 0.023764
213.3 | 24.6654 | 0.0058336 | 0.014789 | 527.2723 | 551.9377 | -0.0263 | -4.9882e-05 | 539.605 | 12.3327 | 535.4941 | 1.0234 | 0.023391 | 1.0234 | 0.023391
213.32 | 23.7218 | 0.0058336 | 0.014574 | 526.5285 | 550.2503 | -0.2825 | -0.0005358 | 538.3894 | 11.8609 | 534.4358 | 1.0211 | 0.022496 | 1.0211 | 0.022496
213.34 | 22.3326 | 0.0056454 | 0.013928 | 528.1226 | 550.4552 | -0.8766 | -0.0016626 | 539.2889 | 11.1663 | 535.5668 | 1.0228 | 0.021179 | 1.0228 | 0.021179
213.36 | 20.6288 | 0.0050809 | 0.012851 | 526.9982 | 547.627 | -0.7522 | -0.0014267 | 537.3126 | 10.3144 | 533.8745 | 1.0191 | 0.019563 | 1.0191 | 0.019563
213.38 | 18.1124 | 0.0050809 | 0.011559 | 527.1971 | 545.3095 | -0.9511 | -0.0018039 | 536.2533 | 9.0562 | 533.2346 | 1.0171 | 0.017176 | 1.0171 | 0.017176
213.4 | 15.7009 | 0.0045163 | 0.010123 | 528.4874 | 544.1883 | -1.2414 | -0.0023545 | 536.3379 | 7.8505 | 533.721 | 1.0172 | 0.01489 | 1.0172 | 0.01489
213.42 | 12.7914 | 0.0039518 | 0.0085433 | 528.4317 | 541.2231 | -1.1857 | -0.0022489 | 534.8274 | 6.3957 | 532.6955 | 1.0144 | 0.01213 | 1.0144 | 0.01213
213.44 | 9.9343 | 0.0033873 | 0.0068921 | 528.4383 | 538.3726 | -1.1923 | -0.0022614 | 533.4055 | 4.9672 | 531.7497 | 1.0117 | 0.009421 | 1.0117 | 0.009421
213.46 | 6.7627 | 0.0028227 | 0.0050255 | 528.5129 | 535.2756 | -1.2669 | -0.0024029 | 531.8942 | 3.3813 | 530.7671 | 1.0088 | 0.0064132 | 1.0088 | 0.0064132
213.48 | 3.3289 | 0.0028227 | 0.0032306 | 528.5544 | 531.8833 | -1.3084 | -0.0024816 | 530.2189 | 1.6645 | 529.664 | 1.0056 | 0.0031569 | 1.0056 | 0.0031569
213.5 | 0.2097 | 0.00207 | 0.0015076 | 528.7245 | 528.9342 | -1.4785 | -0.0028042 | 528.8293 | 0.10485 | 528.7944 | 1.003 | 0.00019886 | 1.003 | 0.00019886
213.52 | -3.0668 | 0.0015054 | -0.00014358 | 528.7422 | 525.6754 | -1.4962 | -0.0028378 | 527.2088 | -1.5334 | 527.7199 | 0.99993 | -0.0029083 | 0.99993 | -0.0029083
213.54 | -6.0812 | 0.00056454 | -0.0017948 | 528.6873 | 522.6061 | -1.4413 | -0.0027336 | 525.6467 | -3.0406 | 526.6602 | 0.99697 | -0.0057669 | 0.99697 | -0.0057669
213.56 | -9.4363 | 0.00056454 | -0.0037332 | 528.5257 | 519.0894 | -1.2797 | -0.0024271 | 523.8076 | -4.7181 | 525.3803 | 0.99348 | -0.0089487 | 0.99348 | -0.0089487
213.58 | -12.0575 | 0 | -0.0055998 | 528.3501 | 516.2926 | -1.1041 | -0.0020941 | 522.3214 | -6.0287 | 524.3309 | 0.99066 | -0.011434 | 0.99066 | -0.011434
213.6 | -14.9408 | -0.00056454 | -0.0077536 | 528.4622 | 513.5214 | -1.2162 | -0.0023067 | 520.9918 | -7.4704 | 523.4819 | 0.98814 | -0.014169 | 0.98814 | -0.014169
213.62 | -17.3261 | -0.0011291 | -0.010338 | 528.3415 | 511.0154 | -1.0955 | -0.0020778 | 519.6785 | -8.663 | 522.5661 | 0.98565 | -0.016431 | 0.98565 | -0.016431
213.64 | -19.3444 | -0.0015054 | -0.01321 | 528.2553 | 508.9109 | -1.0093 | -0.0019143 | 518.5831 | -9.6722 | 521.8072 | 0.98357 | -0.018345 | 0.98357 | -0.018345
213.66 | -21.7297 | -0.0015054 | -0.016584 | 528.3357 | 506.606 | -1.0897 | -0.0020668 | 517.4709 | -10.8648 | 521.0925 | 0.98146 | -0.020607 | 0.98146 | -0.020607
213.68 | -23.3548 | -0.00207 | -0.019599 | 528.1544 | 504.7996 | -0.9084 | -0.0017229 | 516.477 | -11.6774 | 520.3695 | 0.97957 | -0.022148 | 0.97957 | -0.022148
213.7 | -24.5082 | -0.0022582 | -0.021968 | 528.9782 | 504.47 | -0.7322 | -0.0013887 | 516.7241 | -12.2541 | 520.8088 | 0.98004 | -0.023242 | 0.98004 | -0.023242
213.72 | -25.4256 | -0.0026345 | -0.02362 | 527.8969 | 502.4713 | -0.6509 | -0.0012345 | 515.1841 | -12.7128 | 519.4217 | 0.97712 | -0.024112 | 0.97712 | -0.024112
213.74 | -25.976 | -0.0026345 | -0.024266 | 527.6979 | 501.7219 | -0.4519 | -0.0008571 | 514.7099 | -12.988 | 519.0392 | 0.97622 | -0.024634 | 0.97622 | -0.024634
213.76 | -26.0547 | -0.0026345 | -0.024409 | 528.4892 | 502.4345 | -0.2432 | -0.00046126 | 515.4619 | -13.0273 | 519.8043 | 0.97765 | -0.024708 | 0.97765 | -0.024708
213.78 | -25.9498 | -0.0026345 | -0.024338 | 528.4201 | 502.4703 | -0.1741 | -0.00033021 | 515.4452 | -12.9749 | 519.7702 | 0.97762 | -0.024609 | 0.97762 | -0.024609
213.8 | -26.3168 | -0.0026345 | -0.023332 | 528.4832 | 502.1664 | -0.2372 | -0.00044988 | 515.3248 | -13.1584 | 519.7109 | 0.97739 | -0.024957 | 0.97739 | -0.024957
213.82 | -25.3994 | -0.0026345 | -0.018666 | 527.3218 | 501.9224 | -0.0758 | -0.00014377 | 514.6221 | -12.6997 | 518.8553 | 0.97606 | -0.024087 | 0.97606 | -0.024087
213.84 | -21.1268 | -0.0022582 | -0.011056 | 526.3101 | 505.1833 | 0.9359 | 0.0017751 | 515.7467 | -10.5634 | 519.2678 | 0.97819 | -0.020035 | 0.97819 | -0.020035
213.86 | -20.5502 | -0.0022582 | -0.010194 | 526.5165 | 505.9663 | 0.7295 | 0.0013836 | 516.2414 | -10.2751 | 519.6664 | 0.97913 | -0.019488 | 0.97913 | -0.019488
213.88 | -18.2173 | -0.0016936 | -0.0083997 | 526.309 | 508.0917 | 0.937 | 0.0017772 | 517.2004 | -9.1086 | 520.2366 | 0.98095 | -0.017276 | 0.98095 | -0.017276
213.9 | -15.334 | -0.0013173 | -0.0066049 | 526.2209 | 510.8869 | 1.0251 | 0.0019443 | 518.5539 | -7.667 | 521.1096 | 0.98351 | -0.014542 | 0.98351 | -0.014542
213.92 | -12.8438 | -0.00075272 | -0.0049537 | 525.9385 | 513.0947 | 1.3075 | 0.0024799 | 519.5166 | -6.4219 | 521.6572 | 0.98534 | -0.01218 | 0.98534 | -0.01218
213.94 | -10.0392 | -0.00018818 | -0.003446 | 526.1285 | 516.0893 | 1.1175 | 0.0021195 | 521.1089 | -5.0196 | 522.7821 | 0.98836 | -0.0095204 | 0.98836 | -0.0095204
213.96 | -6.7103 | -0.00018818 | -0.0017948 | 526.0875 | 519.3772 | 1.1585 | 0.0021973 | 522.7324 | -3.3551 | 523.8507 | 0.99144 | -0.0063635 | 0.99144 | -0.0063635
213.98 | -3.4076 | 0.00037636 | 0 | 525.7487 | 522.3411 | 1.4973 | 0.0028399 | 524.0449 | -1.7038 | 524.6128 | 0.99393 | -0.0032315 | 0.99393 | -0.0032315
214 | -0.31454 | 0.0011291 | 0.0012923 | 525.9022 | 525.5877 | 1.3438 | 0.0025487 | 525.7449 | -0.15727 | 525.7974 | 0.99715 | -0.00029829 | 0.99715 | -0.00029829
214.02 | 2.726 | 0.00207 | 0.0028717 | 525.9481 | 528.6741 | 1.2979 | 0.0024617 | 527.3111 | 1.363 | 526.8568 | 1.0001 | 0.0025852 | 1.0001 | 0.0025852
214.04 | 6.0025 | 0.0026345 | 0.0043075 | 525.8513 | 531.8538 | 1.3947 | 0.0026453 | 528.8526 | 3.0013 | 527.8521 | 1.003 | 0.0056923 | 1.003 | 0.0056923
214.06 | 9.4101 | 0.0026345 | 0.005887 | 525.7191 | 535.1292 | 1.5269 | 0.002896 | 530.4241 | 4.705 | 528.8558 | 1.006 | 0.0089238 | 1.006 | 0.0089238
214.08 | 12.1885 | 0.0031991 | 0.0074664 | 525.9352 | 538.1237 | 1.3108 | 0.0024861 | 532.0295 | 6.0943 | 529.998 | 1.0091 | 0.011559 | 1.0091 | 0.011559
214.1 | 14.9146 | 0.0037636 | 0.008974 | 525.9542 | 540.8688 | 1.2918 | 0.0024501 | 533.4115 | 7.4573 | 530.9257 | 1.0117 | 0.014144 | 1.0117 | 0.014144
214.12 | 17.5096 | 0.0043282 | 0.010194 | 525.8497 | 543.3593 | 1.3963 | 0.0026483 | 534.6045 | 8.7548 | 531.6862 | 1.014 | 0.016605 | 1.014 | 0.016605
214.14 | 19.7114 | 0.0043282 | 0.011343 | 526.1646 | 545.876 | 1.0814 | 0.002051 | 536.0203 | 9.8557 | 532.7351 | 1.0166 | 0.018693 | 1.0166 | 0.018693
214.16 | 21.52 | 0.0047045 | 0.01242 | 526.1879 | 547.7079 | 1.0581 | 0.0020068 | 536.9479 | 10.76 | 533.3612 | 1.0184 | 0.020408 | 1.0184 | 0.020408
214.18 | 23.1451 | 0.0052691 | 0.013282 | 526.254 | 549.3991 | 0.992 | 0.0018815 | 537.8266 | 11.5726 | 533.969 | 1.0201 | 0.021949 | 1.0201 | 0.021949
214.2 | 24.613 | 0.0056454 | 0.014215 | 525.3549 | 549.9679 | 0.8911 | 0.0016901 | 537.6614 | 12.3065 | 533.5592 | 1.0198 | 0.023341 | 1.0198 | 0.023341
214.22 | 25.0848 | 0.0056454 | 0.014502 | 525.5881 | 550.6729 | 0.6579 | 0.0012478 | 538.1305 | 12.5424 | 533.9497 | 1.0206 | 0.023789 | 1.0206 | 0.023789
214.24 | 25.8712 | 0.0058336 | 0.015148 | 526.6775 | 552.5487 | 0.5685 | 0.0010782 | 539.6131 | 12.9356 | 535.3012 | 1.0235 | 0.024534 | 1.0235 | 0.024534
214.26 | 25.5828 | 0.0058336 | 0.015148 | 525.8519 | 551.4347 | 0.3941 | 0.00074747 | 538.6433 | 12.7914 | 534.3795 | 1.0216 | 0.024261 | 1.0216 | 0.024261
214.28 | 25.1897 | 0.0058336 | 0.014933 | 526.8836 | 552.0733 | 0.3624 | 0.00068735 | 539.4784 | 12.5948 | 535.2802 | 1.0232 | 0.023888 | 1.0232 | 0.023888
214.3 | 24.5082 | 0.0058336 | 0.014789 | 526.454 | 550.9622 | -0.208 | -0.0003945 | 538.7081 | 12.2541 | 534.6234 | 1.0217 | 0.023242 | 1.0217 | 0.023242
214.32 | 23.5645 | 0.0056454 | 0.014358 | 527.4868 | 551.0513 | -0.2408 | -0.00045671 | 539.2691 | 11.7823 | 535.3416 | 1.0228 | 0.022347 | 1.0228 | 0.022347
214.34 | 22.2539 | 0.0056454 | 0.013784 | 527.6373 | 549.8912 | -0.3913 | -0.00074216 | 538.7643 | 11.127 | 535.0553 | 1.0218 | 0.021104 | 1.0218 | 0.021104
214.36 | 20.1832 | 0.0052691 | 0.012851 | 528.1053 | 548.2885 | -0.8593 | -0.0016298 | 538.1969 | 10.0916 | 534.833 | 1.0208 | 0.01914 | 1.0208 | 0.01914
214.38 | 17.9814 | 0.0048927 | 0.011559 | 528.1257 | 546.1071 | -0.8797 | -0.0016685 | 537.1164 | 8.9907 | 534.1195 | 1.0187 | 0.017052 | 1.0187 | 0.017052
214.4 | 15.3602 | 0.0043282 | 0.010051 | 528.5773 | 543.9375 | -1.3313 | -0.002525 | 536.2574 | 7.6801 | 533.6974 | 1.0171 | 0.014566 | 1.0171 | 0.014566
214.42 | 12.6079 | 0.0043282 | 0.0086869 | 528.3203 | 540.9282 | -1.0743 | -0.0020376 | 534.6243 | 6.304 | 532.5229 | 1.014 | 0.011956 | 1.014 | 0.011956
214.44 | 9.777 | 0.0037636 | 0.0070356 | 528.6328 | 538.4098 | -1.3868 | -0.0026303 | 533.5213 | 4.8885 | 531.8918 | 1.0119 | 0.0092718 | 1.0119 | 0.0092718
214.46 | 6.8151 | 0.0028227 | 0.0050972 | 528.4047 | 535.2198 | -1.1587 | -0.0021976 | 531.8123 | 3.4076 | 530.6764 | 1.0087 | 0.0064629 | 1.0087 | 0.0064629
214.48 | 3.3551 | 0.0022582 | 0.0031589 | 528.5289 | 531.884 | -1.2829 | -0.0024332 | 530.2065 | 1.6776 | 529.6473 | 1.0056 | 0.0031817 | 1.0056 | 0.0031817
214.5 | 0.23591 | 0.0016936 | 0.0015076 | 528.7422 | 528.9781 | -1.4962 | -0.0028378 | 528.8602 | 0.11795 | 528.8208 | 1.0031 | 0.00022372 | 1.0031 | 0.00022372
214.52 | -2.8309 | 0.0016936 | -0.00028717 | 528.5957 | 525.7648 | -1.3497 | -0.0025599 | 527.1803 | -1.4154 | 527.6521 | 0.99988 | -0.0026846 | 0.99988 | -0.0026846
214.54 | -6.2384 | 0.00094091 | -0.002082 | 528.6592 | 522.4208 | -1.4132 | -0.0026803 | 525.54 | -3.1192 | 526.5797 | 0.99676 | -0.0059161 | 0.99676 | -0.0059161
214.56 | -9.2528 | 0.00037636 | -0.0038768 | 528.8976 | 519.6448 | -1.6516 | -0.0031325 | 524.2712 | -4.6264 | 525.8133 | 0.99436 | -0.0087747 | 0.99436 | -0.0087747
214.58 | -12.2672 | -0.00018818 | -0.0059588 | 528.707 | 516.4398 | -1.461 | -0.002771 | 522.5734 | -6.1336 | 524.6179 | 0.99114 | -0.011633 | 0.99114 | -0.011633
214.6 | -14.8884 | -0.00018818 | -0.0078971 | 528.587 | 513.6986 | -1.341 | -0.0025434 | 521.1428 | -7.4442 | 523.6242 | 0.98842 | -0.014119 | 0.98842 | -0.014119
214.62 | -17.1688 | -0.00075272 | -0.010194 | 528.4965 | 511.3277 | -1.2505 | -0.0023718 | 519.9121 | -8.5844 | 522.7736 | 0.98609 | -0.016282 | 0.98609 | -0.016282
214.64 | -19.3182 | -0.0013173 | -0.013138 | 529.3741 | 510.0559 | -1.1281 | -0.0021396 | 519.715 | -9.6591 | 522.9347 | 0.98572 | -0.01832 | 0.98572 | -0.01832
214.66 | -21.52 | -0.0016936 | -0.016512 | 529.3092 | 507.7892 | -1.0632 | -0.0020165 | 518.5492 | -10.76 | 522.1359 | 0.98351 | -0.020408 | 0.98351 | -0.020408
214.68 | -23.4073 | -0.0022582 | -0.019599 | 528.0383 | 504.631 | -0.7923 | -0.0015027 | 516.3347 | -11.7036 | 520.2359 | 0.97931 | -0.022198 | 0.97931 | -0.022198
214.7 | -24.5344 | -0.0022582 | -0.021968 | 527.9225 | 503.3881 | -0.6765 | -0.0012831 | 515.6553 | -12.2672 | 519.7444 | 0.97802 | -0.023267 | 0.97802 | -0.023267
214.72 | -25.3994 | -0.0024464 | -0.02362 | 528.7334 | 503.334 | -0.4874 | -0.00092443 | 516.0337 | -12.6997 | 520.2669 | 0.97873 | -0.024087 | 0.97873 | -0.024087
214.74 | -25.8974 | -0.0026345 | -0.024194 | 527.657 | 501.7596 | -0.411 | -0.00077952 | 514.7083 | -12.9487 | 519.0245 | 0.97622 | -0.024559 | 0.97622 | -0.024559
214.76 | -26.1071 | -0.0026345 | -0.024338 | 527.4641 | 501.357 | -0.2181 | -0.00041366 | 514.4106 | -13.0535 | 518.7617 | 0.97566 | -0.024758 | 0.97566 | -0.024758
214.78 | -26.0284 | -0.0026345 | -0.024338 | 528.5378 | 502.5094 | -0.2918 | -0.00055344 | 515.5236 | -13.0142 | 519.8617 | 0.97777 | -0.024683 | 0.97777 | -0.024683
214.8 | -26.3168 | -0.0026345 | -0.023045 | 528.4501 | 502.1333 | -0.2041 | -0.00038711 | 515.2917 | -13.1584 | 519.6778 | 0.97733 | -0.024957 | 0.97733 | -0.024957
214.82 | -25.3207 | -0.0026345 | -0.01802 | 527.335 | 502.0143 | -0.089 | -0.0001688 | 514.6746 | -12.6604 | 518.8948 | 0.97616 | -0.024012 | 0.97616 | -0.024012
214.84 | -21.0482 | -0.0024464 | -0.011056 | 526.1474 | 505.0992 | 1.0986 | 0.0020837 | 515.6233 | -10.5241 | 519.1313 | 0.97796 | -0.01996 | 0.97796 | -0.01996
214.86 | -20.3405 | -0.0018818 | -0.0099791 | 526.3885 | 506.048 | 0.8575 | 0.0016264 | 516.2183 | -10.1702 | 519.6083 | 0.97908 | -0.019289 | 0.97908 | -0.019289
214.88 | -17.562 | -0.0018818 | -0.0080407 | 526.1055 | 508.5435 | 1.1405 | 0.0021631 | 517.3245 | -8.781 | 520.2515 | 0.98118 | -0.016654 | 0.98118 | -0.016654
214.9 | -15.2816 | -0.0013173 | -0.0064613 | 525.9603 | 510.6787 | 1.2857 | 0.0024385 | 518.3195 | -7.6408 | 520.8664 | 0.98307 | -0.014492 | 0.98307 | -0.014492
214.92 | -12.4507 | -0.00094091 | -0.0048101 | 525.9694 | 513.5187 | 1.2766 | 0.0024213 | 519.7441 | -6.2253 | 521.8192 | 0.98577 | -0.011807 | 0.98577 | -0.011807
214.94 | -9.5674 | -0.00037636 | -0.0033024 | 525.9401 | 516.3727 | 1.3059 | 0.0024768 | 521.1564 | -4.7837 | 522.751 | 0.98845 | -0.009073 | 0.98845 | -0.009073
214.96 | -6.4743 | 0.00037636 | -0.0016512 | 525.7106 | 519.2363 | 1.5354 | 0.0029121 | 522.4734 | -3.2372 | 523.5525 | 0.99095 | -0.0061398 | 0.99095 | -0.0061398
214.98 | -3.093 | 0.00037636 | 0 | 525.6983 | 522.6053 | 1.5477 | 0.0029354 | 524.1518 | -1.5465 | 524.6673 | 0.99413 | -0.0029332 | 0.99413 | -0.0029332
215 | -0.13106 | 0.00094091 | 0.0015076 | 525.9517 | 525.8206 | 1.2943 | 0.0024548 | 525.8862 | -0.06553 | 525.908 | 0.99742 | -0.00012429 | 0.99742 | -0.00012429
215.02 | 3.1192 | 0.0016936 | 0.0031589 | 525.5271 | 528.6463 | 1.7189 | 0.0032601 | 527.0867 | 1.5596 | 526.5668 | 0.9997 | 0.002958 | 0.9997 | 0.002958
215.04 | 6.6316 | 0.0022582 | 0.0046665 | 525.6362 | 532.2678 | 1.6098 | 0.0030532 | 528.952 | 3.3158 | 527.8467 | 1.0032 | 0.0062889 | 1.0032 | 0.0062889
215.06 | 9.1742 | 0.0031991 | 0.0061741 | 525.8023 | 534.9765 | 1.4437 | 0.0027382 | 530.3894 | 4.5871 | 528.8604 | 1.006 | 0.0087001 | 1.006 | 0.0087001
215.08 | 12.0051 | 0.0031991 | 0.00761 | 525.567 | 537.5721 | 1.679 | 0.0031845 | 531.5695 | 6.0025 | 529.5687 | 1.0082 | 0.011385 | 1.0082 | 0.011385
215.1 | 14.8884 | 0.0037636 | 0.0088304 | 525.8503 | 540.7387 | 1.3957 | 0.0026472 | 533.2945 | 7.4442 | 530.8131 | 1.0115 | 0.014119 | 1.0115 | 0.014119
215.12 | 17.3523 | 0.0043282 | 0.010338 | 525.8917 | 543.244 | 1.3543 | 0.0025686 | 534.5678 | 8.6761 | 531.6758 | 1.0139 | 0.016456 | 1.0139 | 0.016456
215.14 | 19.5017 | 0.0047045 | 0.011343 | 525.8948 | 545.3965 | 1.3512 | 0.0025628 | 535.6456 | 9.7508 | 532.3954 | 1.0159 | 0.018494 | 1.0159 | 0.018494
215.16 | 21.3627 | 0.0047045 | 0.01242 | 526.0588 | 547.4215 | 1.1872 | 0.0022517 | 536.7402 | 10.6814 | 533.1797 | 1.018 | 0.020259 | 1.018 | 0.020259
215.18 | 23.1189 | 0.0052691 | 0.013353 | 525.2466 | 548.3655 | 0.9994 | 0.0018955 | 536.8061 | 11.5595 | 532.9529 | 1.0181 | 0.021924 | 1.0181 | 0.021924
215.2 | 23.9577 | 0.0054573 | 0.014071 | 525.2958 | 549.2535 | 0.9502 | 0.0018022 | 537.2747 | 11.9789 | 533.2817 | 1.019 | 0.02272 | 1.019 | 0.02272
215.22 | 24.8489 | 0.0058336 | 0.014574 | 526.642 | 551.4909 | 0.604 | 0.0011456 | 539.0665 | 12.4245 | 534.925 | 1.0224 | 0.023565 | 1.0224 | 0.023565
215.24 | 25.4256 | 0.0058336 | 0.015076 | 526.7985 | 552.2241 | 0.4475 | 0.00084875 | 539.5113 | 12.7128 | 535.2737 | 1.0233 | 0.024112 | 1.0233 | 0.024112
215.26 | 25.4518 | 0.0060218 | 0.01522 | 526.0016 | 551.4534 | 0.2444 | 0.00046354 | 538.7275 | 12.7259 | 534.4855 | 1.0218 | 0.024137 | 1.0218 | 0.024137
215.28 | 24.8751 | 0.0060218 | 0.015076 | 527.083 | 551.9581 | 0.163 | 0.00030915 | 539.5206 | 12.4376 | 535.3747 | 1.0233 | 0.02359 | 1.0233 | 0.02359
215.3 | 24.4033 | 0.0060218 | 0.014933 | 526.1131 | 550.5164 | 0.1329 | 0.00025206 | 538.3148 | 12.2017 | 534.2475 | 1.021 | 0.023142 | 1.021 | 0.023142
215.32 | 23.4335 | 0.0060218 | 0.014502 | 526.7324 | 550.1659 | -0.4864 | -0.00092253 | 538.4491 | 11.7167 | 534.5436 | 1.0212 | 0.022223 | 1.0212 | 0.022223
215.34 | 22.0442 | 0.0058336 | 0.013928 | 526.783 | 548.8272 | -0.537 | -0.0010185 | 537.8051 | 11.0221 | 534.1311 | 1.02 | 0.020905 | 1.02 | 0.020905
215.36 | 20.0259 | 0.0054573 | 0.012851 | 527.1648 | 547.1907 | -0.9188 | -0.0017426 | 537.1778 | 10.013 | 533.8401 | 1.0188 | 0.018991 | 1.0188 | 0.018991
215.38 | 17.7193 | 0.0047045 | 0.011702 | 528.1183 | 545.8376 | -0.8723 | -0.0016544 | 536.9779 | 8.8596 | 534.0247 | 1.0185 | 0.016804 | 1.0185 | 0.016804
215.4 | 15.3078 | 0.0043282 | 0.010194 | 528.3428 | 543.6506 | -1.0968 | -0.0020802 | 535.9967 | 7.6539 | 533.4454 | 1.0166 | 0.014517 | 1.0166 | 0.014517
215.42 | 12.5031 | 0.0043282 | 0.0088304 | 528.4536 | 540.9567 | -1.2076 | -0.0022904 | 534.7051 | 6.2515 | 532.6213 | 1.0141 | 0.011857 | 1.0141 | 0.011857
215.44 | 9.7508 | 0.0037636 | 0.0071792 | 528.6691 | 538.4199 | -1.4231 | -0.0026991 | 533.5445 | 4.8754 | 531.9194 | 1.0119 | 0.009247 | 1.0119 | 0.009247
215.46 | 6.5792 | 0.0031991 | 0.0052408 | 528.3715 | 534.9507 | -1.1255 | -0.0021347 | 531.6611 | 3.2896 | 530.5646 | 1.0084 | 0.0062392 | 1.0084 | 0.0062392
215.48 | 3.093 | 0.0024464 | 0.0033024 | 528.5863 | 531.6793 | -1.3403 | -0.0025421 | 530.1328 | 1.5465 | 529.6173 | 1.0055 | 0.0029332 | 1.0055 | 0.0029332
215.5 | -0.052424 | 0.0024464 | 0.0016512 | 528.6592 | 528.6068 | -1.4132 | -0.0026803 | 528.633 | -0.026212 | 528.6417 | 1.0026 | -4.9715e-05 | 1.0026 | -4.9715e-05
215.52 | -3.3813 | 0.0018818 | -0.00014358 | 528.5514 | 525.1701 | -1.3054 | -0.0024759 | 526.8607 | -1.6907 | 527.4243 | 0.99927 | -0.0032066 | 0.99927 | -0.0032066
215.54 | -6.4743 | 0.0011291 | -0.0017948 | 528.3373 | 521.863 | -1.0913 | -0.0020698 | 525.1001 | -3.2372 | 526.1792 | 0.99593 | -0.0061398 | 0.99593 | -0.0061398
215.56 | -9.5936 | 0.00056454 | -0.003805 | 528.5576 | 518.964 | -1.3116 | -0.0024876 | 523.7608 | -4.7968 | 525.3597 | 0.99339 | -0.0090978 | 0.99339 | -0.0090978
215.58 | -12.6079 | -0.00037636 | -0.0058152 | 528.6055 | 515.9976 | -1.3595 | -0.0025785 | 522.3015 | -6.304 | 524.4029 | 0.99062 | -0.011956 | 0.99062 | -0.011956
215.6 | -14.9408 | -0.00037636 | -0.0077536 | 528.4144 | 513.4736 | -1.1684 | -0.002216 | 520.944 | -7.4704 | 523.4341 | 0.98805 | -0.014169 | 0.98805 | -0.014169
215.62 | -17.5096 | -0.00094091 | -0.010194 | 529.6352 | 512.1256 | -1.3892 | -0.0026348 | 520.8804 | -8.7548 | 523.7987 | 0.98793 | -0.016605 | 0.98793 | -0.016605
215.64 | -19.5541 | -0.0013173 | -0.013066 | 528.2737 | 508.7196 | -1.0277 | -0.0019492 | 518.4967 | -9.777 | 521.7557 | 0.98341 | -0.018544 | 0.98341 | -0.018544
215.66 | -21.4938 | -0.0016936 | -0.01644 | 529.1163 | 507.6225 | -0.8703 | -0.0016507 | 518.3694 | -10.7469 | 521.9517 | 0.98316 | -0.020383 | 0.98316 | -0.020383
215.68 | -23.4335 | -0.00207 | -0.019743 | 529.0277 | 505.5942 | -0.7817 | -0.0014826 | 517.311 | -11.7167 | 521.2165 | 0.98116 | -0.022223 | 0.98116 | -0.022223
215.7 | -24.4295 | -0.00207 | -0.021968 | 528.8821 | 504.4526 | -0.6361 | -0.0012065 | 516.6673 | -12.2148 | 520.7389 | 0.97994 | -0.023167 | 0.97994 | -0.023167
215.72 | -25.4518 | -0.0024464 | -0.023691 | 528.7029 | 503.2511 | -0.4569 | -0.00086658 | 515.977 | -12.7259 | 520.219 | 0.97863 | -0.024137 | 0.97863 | -0.024137
215.74 | -25.8712 | -0.0026345 | -0.024194 | 528.4979 | 502.6267 | -0.2519 | -0.00047777 | 515.5623 | -12.9356 | 519.8742 | 0.97784 | -0.024534 | 0.97784 | -0.024534
215.76 | -26.0284 | -0.0026345 | -0.024338 | 528.5118 | 502.4834 | -0.2658 | -0.00050413 | 515.4976 | -13.0142 | 519.8357 | 0.97772 | -0.024683 | 0.97772 | -0.024683
215.78 | -25.7925 | -0.0026345 | -0.024194 | 528.5425 | 502.75 | -0.2965 | -0.00056236 | 515.6462 | -12.8963 | 519.945 | 0.978 | -0.02446 | 0.978 | -0.02446
215.8 | -26.1071 | -0.0026345 | -0.023045 | 528.5634 | 502.4563 | -0.3174 | -0.000602 | 515.5099 | -13.0535 | 519.861 | 0.97774 | -0.024758 | 0.97774 | -0.024758
215.82 | -25.1897 | -0.0026345 | -0.018235 | 528.3872 | 503.1975 | -0.1412 | -0.00026781 | 515.7924 | -12.5948 | 519.9906 | 0.97828 | -0.023888 | 0.97828 | -0.023888
215.84 | -20.9695 | -0.0022582 | -0.010912 | 526.0161 | 505.0466 | 1.2299 | 0.0023327 | 515.5313 | -10.4848 | 519.0263 | 0.97778 | -0.019886 | 0.97778 | -0.019886
215.86 | -20.3929 | -0.0018818 | -0.0099791 | 526.262 | 505.8691 | 0.984 | 0.0018663 | 516.0656 | -10.1964 | 519.4644 | 0.97879 | -0.019339 | 0.97879 | -0.019339
215.88 | -17.7193 | -0.0018818 | -0.0080407 | 526.0087 | 508.2894 | 1.2373 | 0.0023467 | 517.1491 | -8.8596 | 520.1023 | 0.98085 | -0.016804 | 0.98085 | -0.016804
215.9 | -15.3078 | -0.0013173 | -0.0065331 | 525.8643 | 510.5565 | 1.3817 | 0.0026206 | 518.2104 | -7.6539 | 520.7617 | 0.98286 | -0.014517 | 0.98286 | -0.014517
215.92 | -12.372 | -0.00094091 | -0.0048101 | 525.8929 | 513.5209 | 1.3531 | 0.0025664 | 519.7069 | -6.186 | 521.7689 | 0.9857 | -0.011733 | 0.9857 | -0.011733
215.94 | -9.5149 | -0.00037636 | -0.0031589 | 526.1255 | 516.6106 | 1.1205 | 0.0021252 | 521.368 | -4.7575 | 522.9539 | 0.98885 | -0.0090232 | 0.98885 | -0.0090232
215.96 | -6.5268 | 0.00037636 | -0.0015076 | 525.8898 | 519.363 | 1.3562 | 0.0025722 | 522.6264 | -3.2634 | 523.7142 | 0.99124 | -0.0061895 | 0.99124 | -0.0061895
215.98 | -3.0406 | 0.00094091 | 0.00014358 | 525.8325 | 522.7919 | 1.4135 | 0.0026809 | 524.3122 | -1.5203 | 524.819 | 0.99444 | -0.0028835 | 0.99444 | -0.0028835
216 | 0.078636 | 0.00094091 | 0.0016512 | 525.7787 | 525.8573 | 1.4673 | 0.002783 | 525.818 | 0.039318 | 525.8049 | 0.99729 | 7.4572e-05 | 0.99729 | 7.4572e-05
216.02 | 3.1454 | 0.0015054 | 0.0031589 | 525.8226 | 528.968 | 1.4234 | 0.0026997 | 527.3953 | 1.5727 | 526.8711 | 1.0003 | 0.0029829 | 1.0003 | 0.0029829
216.04 | 6.553 | 0.0024464 | 0.0048101 | 525.5547 | 532.1077 | 1.6913 | 0.0032078 | 528.8312 | 3.2765 | 527.739 | 1.003 | 0.0062143 | 1.003 | 0.0062143
216.06 | 9.7246 | 0.0031991 | 0.0063177 | 525.7689 | 535.4935 | 1.4771 | 0.0028015 | 530.6312 | 4.8623 | 529.0104 | 1.0064 | 0.0092221 | 1.0064 | 0.0092221
216.08 | 12.6079 | 0.0031991 | 0.0077536 | 525.3661 | 537.974 | 1.8799 | 0.0035655 | 531.6701 | 6.304 | 529.5687 | 1.0084 | 0.011956 | 1.0084 | 0.011956
216.1 | 15.0981 | 0.0037636 | 0.0091176 | 525.8565 | 540.9546 | 1.3895 | 0.0026354 | 533.4055 | 7.549 | 530.8892 | 1.0117 | 0.014318 | 1.0117 | 0.014318
216.12 | 17.7193 | 0.0043282 | 0.010338 | 525.8513 | 543.5706 | 1.3947 | 0.0026453 | 534.7109 | 8.8596 | 531.7577 | 1.0142 | 0.016804 | 1.0142 | 0.016804
216.14 | 20.0521 | 0.0047045 | 0.011702 | 524.915 | 544.9671 | 1.331 | 0.0025244 | 534.9411 | 10.0261 | 531.599 | 1.0146 | 0.019016 | 1.0146 | 0.019016
216.16 | 21.6511 | 0.0047045 | 0.012492 | 525.3348 | 546.9859 | 0.9112 | 0.0017282 | 536.1603 | 10.8255 | 532.5518 | 1.0169 | 0.020532 | 1.0169 | 0.020532
216.18 | 23.3548 | 0.0050809 | 0.013497 | 525.229 | 548.5838 | 1.017 | 0.0019289 | 536.9064 | 11.6774 | 533.0139 | 1.0183 | 0.022148 | 1.0183 | 0.022148
216.2 | 24.4033 | 0.0054573 | 0.014215 | 526.2535 | 550.6568 | 0.9925 | 0.0018824 | 538.4552 | 12.2017 | 534.3879 | 1.0213 | 0.023142 | 1.0213 | 0.023142
216.22 | 25.3731 | 0.0058336 | 0.014789 | 526.3997 | 551.7728 | 0.8463 | 0.0016051 | 539.0863 | 12.6866 | 534.8574 | 1.0225 | 0.024062 | 1.0225 | 0.024062
216.24 | 25.7139 | 0.0058336 | 0.015148 | 525.5824 | 551.2963 | 0.6636 | 0.0012586 | 538.4394 | 12.857 | 534.1537 | 1.0212 | 0.024385 | 1.0212 | 0.024385
216.26 | 25.2421 | 0.0058336 | 0.015148 | 526.0169 | 551.259 | 0.2291 | 0.00043452 | 538.6379 | 12.621 | 534.4309 | 1.0216 | 0.023938 | 1.0216 | 0.023938
216.28 | 24.6654 | 0.0058336 | 0.015076 | 526.9852 | 551.6506 | 0.2608 | 0.00049465 | 539.3179 | 12.3327 | 535.207 | 1.0229 | 0.023391 | 1.0229 | 0.023391
216.3 | 24.1412 | 0.0058336 | 0.014933 | 527.241 | 551.3822 | 0.005 | 9.4832e-06 | 539.3116 | 12.0706 | 535.2881 | 1.0229 | 0.022894 | 1.0229 | 0.022894
216.32 | 23.3024 | 0.0058336 | 0.014646 | 527.4789 | 550.7813 | -0.2329 | -0.00044173 | 539.1301 | 11.6512 | 535.2464 | 1.0225 | 0.022098 | 1.0225 | 0.022098
216.34 | 22.0704 | 0.0054573 | 0.013928 | 527.9476 | 550.018 | -0.7016 | -0.0013307 | 538.9828 | 11.0352 | 535.3044 | 1.0223 | 0.02093 | 1.0223 | 0.02093
216.36 | 19.9473 | 0.0054573 | 0.012923 | 528.1708 | 548.1181 | -0.9248 | -0.001754 | 538.1444 | 9.9736 | 534.8199 | 1.0207 | 0.018916 | 1.0207 | 0.018916
216.38 | 17.8765 | 0.0050809 | 0.011702 | 528.2964 | 546.1729 | -1.0504 | -0.0019922 | 537.2347 | 8.9383 | 534.2552 | 1.0189 | 0.016953 | 1.0189 | 0.016953
216.4 | 15.2816 | 0.0045163 | 0.010338 | 528.3032 | 543.5848 | -1.0572 | -0.0020051 | 535.944 | 7.6408 | 533.3971 | 1.0165 | 0.014492 | 1.0165 | 0.014492
216.42 | 12.4507 | 0.00414 | 0.0088304 | 528.549 | 540.9997 | -1.303 | -0.0024713 | 534.7743 | 6.2253 | 532.6992 | 1.0143 | 0.011807 | 1.0143 | 0.011807
216.44 | 9.5674 | 0.0031991 | 0.0071792 | 528.5129 | 538.0803 | -1.2669 | -0.0024029 | 533.2966 | 4.7837 | 531.702 | 1.0115 | 0.009073 | 1.0115 | 0.009073
216.46 | 6.3433 | 0.0031991 | 0.0052408 | 528.6757 | 535.019 | -1.4297 | -0.0027116 | 531.8473 | 3.1716 | 530.7901 | 1.0087 | 0.0060155 | 1.0087 | 0.0060155
216.48 | 3.093 | 0.0024464 | 0.003446 | 528.6219 | 531.7149 | -1.3759 | -0.0026096 | 530.1684 | 1.5465 | 529.6529 | 1.0055 | 0.0029332 | 1.0055 | 0.0029332
216.5 | -0.26212 | 0.0018818 | 0.0016512 | 528.7619 | 528.4998 | -1.5159 | -0.0028751 | 528.6308 | -0.13106 | 528.6745 | 1.0026 | -0.00024857 | 1.0026 | -0.00024857
216.52 | -3.1454 | 0.0013173 | 0.00014358 | 528.5522 | 525.4068 | -1.3062 | -0.0024774 | 526.9795 | -1.5727 | 527.5037 | 0.99949 | -0.0029829 | 0.99949 | -0.0029829
216.54 | -6.4743 | 0.0013173 | -0.0017948 | 528.6849 | 522.2106 | -1.4389 | -0.0027291 | 525.4477 | -3.2372 | 526.5268 | 0.99659 | -0.0061398 | 0.99659 | -0.0061398
216.56 | -9.5936 | 0.00056454 | -0.0037332 | 528.6244 | 519.0308 | -1.3784 | -0.0026143 | 523.8276 | -4.7968 | 525.4265 | 0.99352 | -0.0090978 | 0.99352 | -0.0090978
216.58 | -12.5293 | 0 | -0.0056716 | 528.6671 | 516.1378 | -1.4211 | -0.0026953 | 522.4024 | -6.2647 | 524.4907 | 0.99081 | -0.011882 | 0.99081 | -0.011882
216.6 | -15.2553 | -0.00075272 | -0.0077536 | 528.5173 | 513.262 | -1.2713 | -0.0024112 | 520.8896 | -7.6277 | 523.4322 | 0.98794 | -0.014467 | 0.98794 | -0.014467
216.62 | -17.5096 | -0.00075272 | -0.0099791 | 528.3667 | 510.8571 | -1.1207 | -0.0021256 | 519.6119 | -8.7548 | 522.5302 | 0.98552 | -0.016605 | 0.98552 | -0.016605
216.64 | -19.7114 | -0.0013173 | -0.012994 | 528.3477 | 508.6363 | -1.1017 | -0.0020895 | 518.492 | -9.8557 | 521.7772 | 0.9834 | -0.018693 | 0.9834 | -0.018693
216.66 | -21.9918 | -0.0016936 | -0.016153 | 528.3906 | 506.3988 | -1.1446 | -0.0021709 | 517.3947 | -10.9959 | 521.06 | 0.98132 | -0.020855 | 0.98132 | -0.020855
216.68 | -23.5383 | -0.00207 | -0.019169 | 528.1049 | 504.5666 | -0.8589 | -0.001629 | 516.3357 | -11.7692 | 520.2588 | 0.97931 | -0.022322 | 0.97931 | -0.022322
216.7 | -24.7441 | -0.0024464 | -0.021681 | 528.048 | 503.3039 | -0.802 | -0.0015211 | 515.676 | -12.372 | 519.8 | 0.97806 | -0.023465 | 0.97806 | -0.023465
216.72 | -25.6615 | -0.0024464 | -0.023907 | 527.7641 | 502.1026 | -0.5181 | -0.00098265 | 514.9334 | -12.8307 | 519.2103 | 0.97665 | -0.024335 | 0.97665 | -0.024335
216.74 | -25.976 | -0.0026345 | -0.024338 | 527.5634 | 501.5874 | -0.3174 | -0.000602 | 514.5754 | -12.988 | 518.9047 | 0.97597 | -0.024634 | 0.97597 | -0.024634
216.76 | -26.1333 | -0.0026345 | -0.024481 | 528.5381 | 502.4048 | -0.2921 | -0.00055401 | 515.4715 | -13.0666 | 519.827 | 0.97767 | -0.024783 | 0.97767 | -0.024783
216.78 | -25.8974 | -0.0026345 | -0.024338 | 527.5831 | 501.6857 | -0.3371 | -0.00063936 | 514.6344 | -12.9487 | 518.9506 | 0.97608 | -0.024559 | 0.97608 | -0.024559
216.8 | -26.0547 | -0.0026345 | -0.023045 | 527.4221 | 501.3674 | -0.1761 | -0.000334 | 514.3948 | -13.0273 | 518.7372 | 0.97563 | -0.024708 | 0.97563 | -0.024708
216.82 | -25.111 | -0.0026345 | -0.018092 | 527.2869 | 502.1759 | -0.0409 | -7.7573e-05 | 514.7314 | -12.5555 | 518.9166 | 0.97626 | -0.023813 | 0.97626 | -0.023813
216.84 | -20.8385 | -0.0022582 | -0.010625 | 526.0358 | 505.1973 | 1.2102 | 0.0022953 | 515.6166 | -10.4192 | 519.0896 | 0.97794 | -0.019762 | 0.97794 | -0.019762
216.86 | -19.9735 | -0.0018818 | -0.0095484 | 526.4229 | 506.4494 | 0.8231 | 0.0015611 | 516.4362 | -9.9867 | 519.7651 | 0.9795 | -0.018941 | 0.9795 | -0.018941
216.88 | -17.5882 | -0.0015054 | -0.0077536 | 526.0826 | 508.4944 | 1.1634 | 0.0022066 | 517.2885 | -8.7941 | 520.2199 | 0.98111 | -0.016679 | 0.98111 | -0.016679
216.9 | -15.0719 | -0.0015054 | -0.0062459 | 526.062 | 510.9901 | 1.184 | 0.0022456 | 518.5261 | -7.5359 | 521.038 | 0.98346 | -0.014293 | 0.98346 | -0.014293
216.92 | -12.2672 | -0.00094091 | -0.0045947 | 526.0981 | 513.8309 | 1.1479 | 0.0021772 | 519.9645 | -6.1336 | 522.009 | 0.98619 | -0.011633 | 0.98619 | -0.011633
216.94 | -9.3052 | -0.00037636 | -0.0030153 | 525.8044 | 516.4992 | 1.4416 | 0.0027342 | 521.1518 | -4.6526 | 522.7027 | 0.98844 | -0.0088244 | 0.98844 | -0.0088244
216.96 | -6.3957 | 0.00018818 | -0.0015076 | 525.9046 | 519.5089 | 1.3414 | 0.0025442 | 522.7067 | -3.1979 | 523.7727 | 0.99139 | -0.0060652 | 0.99139 | -0.0060652
216.98 | -3.3289 | 0.00094091 | 0.00014358 | 525.8184 | 522.4895 | 1.4276 | 0.0027077 | 524.1539 | -1.6645 | 524.7088 | 0.99414 | -0.0031569 | 0.99414 | -0.0031569
217 | -0.078636 | 0.0018818 | 0.0016512 | 526.0149 | 525.9363 | 1.2311 | 0.002335 | 525.9756 | -0.039318 | 525.9887 | 0.99759 | -7.4572e-05 | 0.99759 | -7.4572e-05
217.02 | 3.1979 | 0.0018818 | 0.0033024 | 525.7913 | 528.9892 | 1.4547 | 0.0027591 | 527.3902 | 1.5989 | 526.8573 | 1.0003 | 0.0030326 | 1.0003 | 0.0030326
217.04 | 6.4743 | 0.0024464 | 0.0048101 | 525.8828 | 532.3571 | 1.3632 | 0.0025855 | 529.12 | 3.2372 | 528.0409 | 1.0036 | 0.0061398 | 1.0036 | 0.0061398
217.06 | 9.8819 | 0.0030109 | 0.0064613 | 525.8429 | 535.7248 | 1.4031 | 0.0026612 | 530.7838 | 4.9409 | 529.1369 | 1.0067 | 0.0093712 | 1.0067 | 0.0093712
217.08 | 12.3196 | 0.0030109 | 0.0077536 | 526.0259 | 538.3455 | 1.2201 | 0.0023141 | 532.1857 | 6.1598 | 530.1324 | 1.0094 | 0.011683 | 1.0094 | 0.011683
217.1 | 15.4126 | 0.0035754 | 0.0091176 | 525.8545 | 541.2671 | 1.3915 | 0.0026392 | 533.5608 | 7.7063 | 530.992 | 1.012 | 0.014616 | 1.012 | 0.014616
217.12 | 17.8765 | 0.00414 | 0.010338 | 525.0403 | 542.9168 | 1.2057 | 0.0022868 | 533.9786 | 8.9383 | 530.9991 | 1.0128 | 0.016953 | 1.0128 | 0.016953
217.14 | 19.7376 | 0.0048927 | 0.011559 | 526.1157 | 545.8533 | 1.1303 | 0.0021438 | 535.9845 | 9.8688 | 532.6949 | 1.0166 | 0.018718 | 1.0166 | 0.018718
217.16 | 22.1753 | 0.0048927 | 0.012564 | 526.073 | 548.2483 | 1.173 | 0.0022248 | 537.1606 | 11.0876 | 533.4648 | 1.0188 | 0.021029 | 1.0188 | 0.021029
217.18 | 23.3024 | 0.0052691 | 0.013497 | 526.3294 | 549.6318 | 0.9166 | 0.0017385 | 537.9806 | 11.6512 | 534.0969 | 1.0204 | 0.022098 | 1.0204 | 0.022098
217.2 | 24.8227 | 0.0056454 | 0.014215 | 525.5624 | 550.3851 | 0.6836 | 0.0012965 | 537.9737 | 12.4113 | 533.8366 | 1.0203 | 0.02354 | 1.0203 | 0.02354
217.22 | 25.5304 | 0.0058336 | 0.014789 | 525.566 | 551.0964 | 0.68 | 0.0012897 | 538.3312 | 12.7652 | 534.0761 | 1.021 | 0.024211 | 1.021 | 0.024211
217.24 | 26.0809 | 0.0060218 | 0.015148 | 525.8978 | 551.9787 | 0.3482 | 0.00066041 | 538.9382 | 13.0404 | 534.5914 | 1.0222 | 0.024733 | 1.0222 | 0.024733
217.26 | 25.6615 | 0.0060218 | 0.015292 | 526.2759 | 551.9374 | -0.0299 | -5.671e-05 | 539.1066 | 12.8307 | 534.8297 | 1.0225 | 0.024335 | 1.0225 | 0.024335
217.28 | 25.1372 | 0.0060218 | 0.015292 | 526.2268 | 551.364 | 0.0192 | 3.6416e-05 | 538.7954 | 12.5686 | 534.6059 | 1.0219 | 0.023838 | 1.0219 | 0.023838
217.3 | 24.6392 | 0.0060218 | 0.015148 | 526.2017 | 550.8409 | 0.0443 | 8.4022e-05 | 538.5213 | 12.3196 | 534.4148 | 1.0214 | 0.023366 | 1.0214 | 0.023366
217.32 | 23.748 | 0.0058336 | 0.014646 | 526.3621 | 550.1101 | -0.1161 | -0.0002202 | 538.2361 | 11.874 | 534.2781 | 1.0208 | 0.022521 | 1.0208 | 0.022521
217.34 | 22.1753 | 0.0054573 | 0.014071 | 526.9371 | 549.1124 | -0.6911 | -0.0013108 | 538.0247 | 11.0876 | 534.3289 | 1.0204 | 0.021029 | 1.0204 | 0.021029
217.36 | 19.9211 | 0.0054573 | 0.012994 | 527.1245 | 547.0456 | -0.8785 | -0.0016662 | 537.085 | 9.9605 | 533.7649 | 1.0187 | 0.018892 | 1.0187 | 0.018892
217.38 | 17.8241 | 0.0048927 | 0.011846 | 528.2212 | 546.0453 | -0.9752 | -0.0018496 | 537.1333 | 8.9121 | 534.1626 | 1.0188 | 0.016903 | 1.0188 | 0.016903
217.4 | 15.2291 | 0.0045163 | 0.010482 | 528.4285 | 543.6576 | -1.1825 | -0.0022428 | 536.0431 | 7.6146 | 533.5049 | 1.0167 | 0.014442 | 1.0167 | 0.014442
217.42 | 12.5031 | 0.0039518 | 0.0091176 | 528.5392 | 541.0423 | -1.2932 | -0.0024527 | 534.7907 | 6.2515 | 532.7069 | 1.0143 | 0.011857 | 1.0143 | 0.011857
217.44 | 9.6984 | 0.0039518 | 0.0074664 | 528.5839 | 538.2823 | -1.3379 | -0.0025375 | 533.4331 | 4.8492 | 531.8167 | 1.0117 | 0.0091972 | 1.0117 | 0.0091972
217.46 | 6.3171 | 0.0033873 | 0.005528 | 528.7454 | 535.0625 | -1.4994 | -0.0028438 | 531.9039 | 3.1585 | 530.8511 | 1.0088 | 0.0059906 | 1.0088 | 0.0059906
217.48 | 3.093 | 0.0026345 | 0.0035896 | 528.5583 | 531.6513 | -1.3123 | -0.002489 | 530.1048 | 1.5465 | 529.5893 | 1.0054 | 0.0029332 | 1.0054 | 0.0029332
217.5 | -0.2097 | 0.00207 | 0.0019384 | 528.6035 | 528.3938 | -1.3575 | -0.0025747 | 528.4987 | -0.10485 | 528.5336 | 1.0024 | -0.00019886 | 1.0024 | -0.00019886
217.52 | -3.2765 | 0.0013173 | 0.00014358 | 528.8996 | 525.6231 | -1.6536 | -0.0031363 | 527.2614 | -1.6382 | 527.8074 | 1 | -0.0031072 | 1 | -0.0031072
217.54 | -6.4743 | 0.0013173 | -0.0016512 | 528.8122 | 522.3379 | -1.5662 | -0.0029705 | 525.575 | -3.2372 | 526.6541 | 0.99683 | -0.0061398 | 0.99683 | -0.0061398
217.56 | -9.5936 | 0.00075272 | -0.0035896 | 528.6568 | 519.0632 | -1.4108 | -0.0026758 | 523.86 | -4.7968 | 525.4589 | 0.99358 | -0.0090978 | 0.99358 | -0.0090978
217.58 | -12.3196 | 0.00018818 | -0.0056716 | 528.7561 | 516.4365 | -1.5101 | -0.0028641 | 522.5963 | -6.1598 | 524.6496 | 0.99118 | -0.011683 | 0.99118 | -0.011683
217.6 | -15.2029 | -0.00037636 | -0.0078253 | 528.5183 | 513.3154 | -1.2723 | -0.0024131 | 520.9168 | -7.6015 | 523.4507 | 0.988 | -0.014417 | 0.988 | -0.014417
217.62 | -17.5096 | -0.0011291 | -0.010266 | 528.5498 | 511.0402 | -1.3038 | -0.0024728 | 519.795 | -8.7548 | 522.7133 | 0.98587 | -0.016605 | 0.98587 | -0.016605
217.64 | -19.8686 | -0.0011291 | -0.013569 | 528.3748 | 508.5062 | -1.1288 | -0.0021409 | 518.4405 | -9.9343 | 521.7519 | 0.9833 | -0.018842 | 0.9833 | -0.018842
217.66 | -21.9656 | -0.0016936 | -0.016871 | 529.33 | 507.3644 | -1.084 | -0.002056 | 518.3472 | -10.9828 | 522.0081 | 0.98312 | -0.020831 | 0.98312 | -0.020831
217.68 | -23.4073 | -0.00207 | -0.019886 | 529.0321 | 505.6248 | -0.7861 | -0.001491 | 517.3285 | -11.7036 | 521.2297 | 0.98119 | -0.022198 | 0.98119 | -0.022198
217.7 | -24.6654 | -0.0022582 | -0.022256 | 529.0064 | 504.341 | -0.7604 | -0.0014422 | 516.6737 | -12.3327 | 520.7846 | 0.97995 | -0.023391 | 0.97995 | -0.023391
217.72 | -25.976 | -0.0026345 | -0.02405 | 528.9556 | 502.9796 | -0.7096 | -0.0013459 | 515.9676 | -12.988 | 520.2969 | 0.97861 | -0.024634 | 0.97861 | -0.024634
217.74 | -26.1595 | -0.0026345 | -0.024338 | 528.7982 | 502.6387 | -0.5522 | -0.0010473 | 515.7184 | -13.0798 | 520.0784 | 0.97814 | -0.024808 | 0.97814 | -0.024808
217.76 | -26.2381 | -0.0026345 | -0.024553 | 528.6779 | 502.4398 | -0.4319 | -0.00081916 | 515.5588 | -13.1191 | 519.9319 | 0.97783 | -0.024882 | 0.97783 | -0.024882
217.78 | -26.0809 | -0.0026345 | -0.024338 | 527.6541 | 501.5732 | -0.4081 | -0.00077402 | 514.6137 | -13.0404 | 518.9605 | 0.97604 | -0.024733 | 0.97604 | -0.024733
217.8 | -26.3168 | -0.0026345 | -0.023117 | 527.6833 | 501.3665 | -0.4373 | -0.0008294 | 514.5249 | -13.1584 | 518.911 | 0.97587 | -0.024957 | 0.97587 | -0.024957
217.82 | -25.5304 | -0.0026345 | -0.018092 | 527.5444 | 502.014 | -0.2984 | -0.00056596 | 514.7792 | -12.7652 | 519.0343 | 0.97635 | -0.024211 | 0.97635 | -0.024211
217.84 | -21.2317 | -0.0022582 | -0.010769 | 526.1867 | 504.955 | 1.0593 | 0.0020091 | 515.5709 | -10.6158 | 519.1095 | 0.97786 | -0.020134 | 0.97786 | -0.020134
217.86 | -20.5502 | -0.00207 | -0.0099073 | 527.4894 | 506.9392 | 0.7566 | 0.001435 | 517.2143 | -10.2751 | 520.6393 | 0.98097 | -0.019488 | 0.98097 | -0.019488
217.88 | -17.6668 | -0.0015054 | -0.0078971 | 526.1275 | 508.4607 | 1.1185 | 0.0021214 | 517.2941 | -8.8334 | 520.2386 | 0.98112 | -0.016754 | 0.98112 | -0.016754
217.9 | -15.334 | -0.0015054 | -0.0063177 | 526.2821 | 510.9481 | 0.9639 | 0.0018282 | 518.6151 | -7.667 | 521.1708 | 0.98363 | -0.014542 | 0.98363 | -0.014542
217.92 | -12.3196 | -0.0011291 | -0.0046665 | 525.9848 | 513.6652 | 1.2612 | 0.0023921 | 519.825 | -6.1598 | 521.8783 | 0.98592 | -0.011683 | 0.98592 | -0.011683
217.94 | -9.646 | -0.00056454 | -0.0031589 | 525.8906 | 516.2446 | 1.3554 | 0.0025707 | 521.0676 | -4.823 | 522.6753 | 0.98828 | -0.0091475 | 0.98828 | -0.0091475
217.96 | -6.553 | 0.00037636 | -0.0015076 | 525.7965 | 519.2435 | 1.4495 | 0.0027492 | 522.52 | -3.2765 | 523.6122 | 0.99104 | -0.0062143 | 0.99104 | -0.0062143
217.98 | -3.0144 | 0.0011291 | 7.1792e-05 | 525.8843 | 522.8699 | 1.3617 | 0.0025827 | 524.3771 | -1.5072 | 524.8795 | 0.99456 | -0.0028586 | 0.99456 | -0.0028586
218 | 0.34076 | 0.0016936 | 0.0016512 | 525.887 | 526.2278 | 1.359 | 0.0025775 | 526.0574 | 0.17038 | 526.0006 | 0.99775 | 0.00032315 | 0.99775 | 0.00032315
218.02 | 3.6172 | 0.0016936 | 0.0031589 | 525.8898 | 529.507 | 1.3562 | 0.0025722 | 527.6984 | 1.8086 | 527.0955 | 1.0009 | 0.0034303 | 1.0009 | 0.0034303
218.04 | 6.6316 | 0.0022582 | 0.0047383 | 526.0247 | 532.6563 | 1.2213 | 0.0023164 | 529.3405 | 3.3158 | 528.2352 | 1.004 | 0.0062889 | 1.004 | 0.0062889
218.06 | 9.5674 | 0.0031991 | 0.0063177 | 525.723 | 535.2904 | 1.523 | 0.0028886 | 530.5067 | 4.7837 | 528.9121 | 1.0062 | 0.009073 | 1.0062 | 0.009073
218.08 | 12.6866 | 0.0031991 | 0.0077536 | 525.9738 | 538.6604 | 1.2722 | 0.0024129 | 532.3171 | 6.3433 | 530.2027 | 1.0096 | 0.012031 | 1.0096 | 0.012031
218.1 | 15.1767 | 0.0039518 | 0.0091176 | 525.1371 | 540.3138 | 1.1089 | 0.0021032 | 532.7255 | 7.5884 | 530.196 | 1.0104 | 0.014392 | 1.0104 | 0.014392
218.12 | 17.5882 | 0.0043282 | 0.010338 | 525.1055 | 542.6937 | 1.1405 | 0.0021631 | 533.8996 | 8.7941 | 530.9682 | 1.0126 | 0.016679 | 1.0126 | 0.016679
218.14 | 19.6852 | 0.0048927 | 0.011487 | 525.1739 | 544.8591 | 1.0721 | 0.0020334 | 535.0165 | 9.8426 | 531.7356 | 1.0147 | 0.018668 | 1.0147 | 0.018668
218.16 | 21.9918 | 0.0048927 | 0.012564 | 524.9249 | 546.9167 | 1.3211 | 0.0025057 | 535.9208 | 10.9959 | 532.2555 | 1.0165 | 0.020855 | 1.0165 | 0.020855
218.18 | 23.5383 | 0.0052691 | 0.013497 | 526.314 | 549.8523 | 0.932 | 0.0017677 | 538.0832 | 11.7692 | 534.1601 | 1.0206 | 0.022322 | 1.0206 | 0.022322
218.2 | 24.7178 | 0.0056454 | 0.014215 | 525.5742 | 550.292 | 0.6718 | 0.0012742 | 537.9331 | 12.3589 | 533.8135 | 1.0203 | 0.023441 | 1.0203 | 0.023441
218.22 | 25.5566 | 0.0058336 | 0.014789 | 526.7166 | 552.2732 | 0.5294 | 0.0010041 | 539.4949 | 12.7783 | 535.2355 | 1.0232 | 0.024236 | 1.0232 | 0.024236
218.24 | 25.9236 | 0.0058336 | 0.01522 | 526.8397 | 552.7633 | 0.4063 | 0.00077061 | 539.8015 | 12.9618 | 535.4809 | 1.0238 | 0.024584 | 1.0238 | 0.024584
218.26 | 25.7139 | 0.0060218 | 0.015292 | 526.1295 | 551.8434 | 0.1165 | 0.00022096 | 538.9865 | 12.857 | 534.7008 | 1.0223 | 0.024385 | 1.0223 | 0.024385
218.28 | 25.2683 | 0.0060218 | 0.015292 | 526.2586 | 551.5269 | -0.0126 | -2.3898e-05 | 538.8927 | 12.6341 | 534.6814 | 1.0221 | 0.023963 | 1.0221 | 0.023963
218.3 | 24.613 | 0.0060218 | 0.015076 | 526.3162 | 550.9292 | -0.0702 | -0.00013314 | 538.6227 | 12.3065 | 534.5205 | 1.0216 | 0.023341 | 1.0216 | 0.023341
218.32 | 23.7742 | 0.0060218 | 0.014646 | 526.4409 | 550.2151 | -0.1949 | -0.00036966 | 538.328 | 11.8871 | 534.3656 | 1.021 | 0.022546 | 1.021 | 0.022546
218.34 | 22.3064 | 0.0058336 | 0.014071 | 527.0211 | 549.3275 | -0.7751 | -0.0014701 | 538.1743 | 11.1532 | 534.4566 | 1.0207 | 0.021154 | 1.0207 | 0.021154
218.36 | 20.4715 | 0.0052691 | 0.012994 | 527.0045 | 547.476 | -0.7585 | -0.0014386 | 537.2403 | 10.2358 | 533.8283 | 1.019 | 0.019414 | 1.019 | 0.019414
218.38 | 17.9814 | 0.0048927 | 0.011989 | 528.5 | 546.4814 | -1.254 | -0.0023784 | 537.4907 | 8.9907 | 534.4938 | 1.0194 | 0.017052 | 1.0194 | 0.017052
218.4 | 15.5961 | 0.0048927 | 0.010625 | 528.2603 | 543.8564 | -1.0143 | -0.0019238 | 536.0583 | 7.798 | 533.459 | 1.0167 | 0.01479 | 1.0167 | 0.01479
218.42 | 12.7128 | 0.0043282 | 0.0091176 | 528.4548 | 541.1676 | -1.2088 | -0.0022927 | 534.8112 | 6.3564 | 532.6924 | 1.0143 | 0.012056 | 1.0143 | 0.012056
218.44 | 9.777 | 0.0037636 | 0.0074664 | 528.4377 | 538.2147 | -1.1917 | -0.0022602 | 533.3262 | 4.8885 | 531.6967 | 1.0115 | 0.0092718 | 1.0115 | 0.0092718
218.46 | 6.553 | 0.0030109 | 0.005528 | 528.7828 | 535.3358 | -1.5368 | -0.0029148 | 532.0593 | 3.2765 | 530.9671 | 1.0091 | 0.0062143 | 1.0091 | 0.0062143
218.48 | 2.9095 | 0.00207 | 0.003446 | 528.6703 | 531.5798 | -1.4243 | -0.0027014 | 530.1251 | 1.4548 | 529.6401 | 1.0055 | 0.0027592 | 1.0055 | 0.0027592
218.5 | -0.39318 | 0.00207 | 0.0017948 | 528.7086 | 528.3154 | -1.4626 | -0.002774 | 528.512 | -0.19659 | 528.5775 | 1.0024 | -0.00037286 | 1.0024 | -0.00037286
218.52 | -3.2503 | 0.0015054 | 0 | 528.3893 | 525.139 | -1.1433 | -0.0021684 | 526.7642 | -1.6251 | 527.3059 | 0.99909 | -0.0030823 | 0.99909 | -0.0030823
218.54 | -6.6316 | 0.00075272 | -0.0019384 | 528.7454 | 522.1138 | -1.4994 | -0.0028438 | 525.4296 | -3.3158 | 526.5349 | 0.99655 | -0.0062889 | 0.99655 | -0.0062889
218.56 | -9.7246 | 0.00018818 | -0.0038768 | 528.4443 | 518.7197 | -1.1983 | -0.0022728 | 523.582 | -4.8623 | 525.2028 | 0.99305 | -0.0092221 | 0.99305 | -0.0092221
218.58 | -12.5555 | 0.00018818 | -0.0058152 | 528.7258 | 516.1703 | -1.4798 | -0.0028067 | 522.448 | -6.2778 | 524.5406 | 0.9909 | -0.011907 | 0.9909 | -0.011907
218.6 | -15.5175 | -0.00037636 | -0.0078253 | 528.6667 | 513.1492 | -1.4207 | -0.0026946 | 520.908 | -7.7587 | 523.4942 | 0.98798 | -0.014716 | 0.98798 | -0.014716
218.62 | -17.3785 | -0.00094091 | -0.010194 | 529.243 | 511.8645 | -0.997 | -0.001891 | 520.5537 | -8.6893 | 523.4502 | 0.98731 | -0.01648 | 0.98731 | -0.01648
218.64 | -19.6852 | -0.0013173 | -0.013282 | 529.4932 | 509.808 | -1.2472 | -0.0023655 | 519.6506 | -9.8426 | 522.9315 | 0.98559 | -0.018668 | 0.98559 | -0.018668
218.66 | -21.8607 | -0.0018818 | -0.016728 | 529.6157 | 507.755 | -1.3697 | -0.0025978 | 518.6853 | -10.9304 | 522.3288 | 0.98376 | -0.020731 | 0.98376 | -0.020731
218.68 | -23.5121 | -0.0018818 | -0.019599 | 529.0596 | 505.5475 | -0.8136 | -0.0015431 | 517.3036 | -11.756 | 521.2222 | 0.98114 | -0.022297 | 0.98114 | -0.022297
218.7 | -24.5344 | -0.0022582 | -0.021825 | 529.1556 | 504.6212 | -0.9096 | -0.0017252 | 516.8884 | -12.2672 | 520.9775 | 0.98036 | -0.023267 | 0.98036 | -0.023267
218.72 | -25.9236 | -0.0024464 | -0.023835 | 527.8748 | 501.9512 | -0.6288 | -0.0011926 | 514.913 | -12.9618 | 519.2336 | 0.97661 | -0.024584 | 0.97661 | -0.024584
218.74 | -26.3954 | -0.0026345 | -0.024481 | 527.6669 | 501.2715 | -0.4209 | -0.0007983 | 514.4692 | -13.1977 | 518.8684 | 0.97577 | -0.025031 | 0.97577 | -0.025031
218.76 | -26.343 | -0.0026345 | -0.024553 | 527.545 | 501.202 | -0.299 | -0.0005671 | 514.3735 | -13.1715 | 518.764 | 0.97559 | -0.024982 | 0.97559 | -0.024982
218.78 | -26.2119 | -0.0026345 | -0.024409 | 528.4924 | 502.2805 | -0.2464 | -0.00046733 | 515.3864 | -13.106 | 519.7551 | 0.97751 | -0.024857 | 0.97751 | -0.024857
218.8 | -26.343 | -0.0026345 | -0.023045 | 528.4528 | 502.1098 | -0.2068 | -0.00039223 | 515.2813 | -13.1715 | 519.6718 | 0.97731 | -0.024982 | 0.97731 | -0.024982
218.82 | -25.6091 | -0.0024464 | -0.017948 | 528.595 | 502.9859 | -0.349 | -0.00066193 | 515.7905 | -12.8045 | 520.0586 | 0.97827 | -0.024286 | 0.97827 | -0.024286
218.84 | -21.3103 | -0.0024464 | -0.010769 | 527.1733 | 505.863 | 1.0727 | 0.0020345 | 516.5182 | -10.6551 | 520.0699 | 0.97965 | -0.020209 | 0.97965 | -0.020209
218.86 | -20.5764 | -0.00207 | -0.0098355 | 526.5845 | 506.0081 | 0.6615 | 0.0012546 | 516.2963 | -10.2882 | 519.7257 | 0.97923 | -0.019513 | 0.97923 | -0.019513
218.88 | -17.7979 | -0.0015054 | -0.0078971 | 526.1177 | 508.3198 | 1.1283 | 0.00214 | 517.2188 | -8.8989 | 520.1851 | 0.98098 | -0.016878 | 0.98098 | -0.016878
218.9 | -15.3864 | -0.0011291 | -0.0062459 | 525.9451 | 510.5587 | 1.3009 | 0.0024673 | 518.2519 | -7.6932 | 520.8163 | 0.98294 | -0.014591 | 0.98294 | -0.014591
218.92 | -12.5817 | -0.00056454 | -0.0048101 | 525.9702 | 513.3885 | 1.2758 | 0.0024197 | 519.6793 | -6.2909 | 521.7763 | 0.98565 | -0.011932 | 0.98565 | -0.011932
218.94 | -9.5936 | -0.00056454 | -0.0031589 | 525.791 | 516.1974 | 1.455 | 0.0027596 | 520.9942 | -4.7968 | 522.5931 | 0.98814 | -0.0090978 | 0.98814 | -0.0090978
218.96 | -6.5792 | 0 | -0.0015076 | 525.8721 | 519.2929 | 1.3739 | 0.0026058 | 522.5825 | -3.2896 | 523.679 | 0.99115 | -0.0062392 | 0.99115 | -0.0062392
218.98 | -3.1716 | 0.00075272 | 0.00014358 | 525.8962 | 522.7246 | 1.3498 | 0.0025601 | 524.3104 | -1.5858 | 524.839 | 0.99443 | -0.0030077 | 0.99443 | -0.0030077
219 | 0.18348 | 0.0013173 | 0.0016512 | 525.7791 | 525.9626 | 1.4669 | 0.0027822 | 525.8708 | 0.091742 | 525.8403 | 0.99739 | 0.000174 | 0.99739 | 0.000174
219.02 | 3.2503 | 0.0024464 | 0.0031589 | 525.8843 | 529.1346 | 1.3617 | 0.0025827 | 527.5094 | 1.6251 | 526.9677 | 1.0005 | 0.0030823 | 1.0005 | 0.0030823
219.04 | 6.8151 | 0.0024464 | 0.0048101 | 525.6502 | 532.4653 | 1.5958 | 0.0030267 | 529.0578 | 3.4076 | 527.9219 | 1.0034 | 0.0064629 | 1.0034 | 0.0064629
219.06 | 9.5936 | 0.0030109 | 0.0061741 | 526.0173 | 535.6109 | 1.2287 | 0.0023304 | 530.8141 | 4.7968 | 529.2152 | 1.0068 | 0.0090978 | 1.0068 | 0.0090978
219.08 | 12.8438 | 0.0035754 | 0.0078253 | 525.8404 | 538.6842 | 1.4056 | 0.0026659 | 532.2623 | 6.4219 | 530.1217 | 1.0095 | 0.01218 | 1.0095 | 0.01218
219.1 | 15.2291 | 0.00414 | 0.0091176 | 524.9672 | 540.1963 | 1.2788 | 0.0024254 | 532.5818 | 7.6146 | 530.0436 | 1.0101 | 0.014442 | 1.0101 | 0.014442
219.12 | 17.929 | 0.00414 | 0.010338 | 524.7683 | 542.6973 | 1.4777 | 0.0028027 | 533.7328 | 8.9645 | 530.7446 | 1.0123 | 0.017002 | 1.0123 | 0.017002
219.14 | 19.9473 | 0.0045163 | 0.011559 | 526.24 | 546.1873 | 1.006 | 0.001908 | 536.2136 | 9.9736 | 532.8891 | 1.017 | 0.018916 | 1.017 | 0.018916
219.16 | 22.3064 | 0.0050809 | 0.012707 | 526.1243 | 548.4307 | 1.1217 | 0.0021275 | 537.2775 | 11.1532 | 533.5598 | 1.019 | 0.021154 | 1.019 | 0.021154
219.18 | 23.381 | 0.0054573 | 0.013353 | 526.2816 | 549.6626 | 0.9644 | 0.0018291 | 537.9721 | 11.6905 | 534.0753 | 1.0203 | 0.022173 | 1.0203 | 0.022173
219.2 | 24.7965 | 0.0054573 | 0.014215 | 526.571 | 551.3675 | 0.675 | 0.0012802 | 538.9692 | 12.3982 | 534.8365 | 1.0222 | 0.023515 | 1.0222 | 0.023515
219.22 | 25.6877 | 0.0058336 | 0.014717 | 525.7546 | 551.4423 | 0.4914 | 0.00093201 | 538.5984 | 12.8438 | 534.3172 | 1.0215 | 0.02436 | 1.0215 | 0.02436
219.24 | 26.0809 | 0.0060218 | 0.015148 | 525.7275 | 551.8084 | 0.5185 | 0.00098341 | 538.7679 | 13.0404 | 534.4211 | 1.0219 | 0.024733 | 1.0219 | 0.024733
219.26 | 25.7401 | 0.0060218 | 0.015148 | 526.0133 | 551.7534 | 0.2327 | 0.00044135 | 538.8834 | 12.8701 | 534.5933 | 1.0221 | 0.02441 | 1.0221 | 0.02441
219.28 | 25.0848 | 0.0060218 | 0.015148 | 526.0303 | 551.1151 | 0.2157 | 0.00040911 | 538.5727 | 12.5424 | 534.3919 | 1.0215 | 0.023789 | 1.0215 | 0.023789
219.3 | 24.6916 | 0.0060218 | 0.014933 | 527.3108 | 552.0024 | -0.0648 | -0.0001229 | 539.6566 | 12.3458 | 535.5413 | 1.0235 | 0.023416 | 1.0235 | 0.023416
219.32 | 23.748 | 0.0060218 | 0.014646 | 527.3806 | 551.1286 | -0.1346 | -0.00025529 | 539.2546 | 11.874 | 535.2966 | 1.0228 | 0.022521 | 1.0228 | 0.022521
219.34 | 22.2277 | 0.0056454 | 0.013928 | 527.6705 | 549.8982 | -0.4245 | -0.00080513 | 538.7844 | 11.1139 | 535.0797 | 1.0219 | 0.021079 | 1.0219 | 0.021079
219.36 | 20.4191 | 0.0050809 | 0.012994 | 527.9323 | 548.3514 | -0.6863 | -0.0013017 | 538.1418 | 10.2095 | 534.7387 | 1.0207 | 0.019364 | 1.0207 | 0.019364
219.38 | 18.1387 | 0.0050809 | 0.011846 | 528.0608 | 546.1995 | -0.8148 | -0.0015454 | 537.1301 | 9.0693 | 534.107 | 1.0187 | 0.017201 | 1.0187 | 0.017201
219.4 | 15.5175 | 0.0047045 | 0.010482 | 528.1851 | 543.7026 | -0.9391 | -0.0017811 | 535.9438 | 7.7587 | 533.3576 | 1.0165 | 0.014716 | 1.0165 | 0.014716
219.42 | 12.8701 | 0.00414 | 0.008974 | 528.1619 | 541.032 | -0.9159 | -0.0017371 | 534.5969 | 6.435 | 532.4519 | 1.0139 | 0.012205 | 1.0139 | 0.012205
219.44 | 9.9081 | 0.0035754 | 0.0073228 | 528.3623 | 538.2704 | -1.1163 | -0.0021172 | 533.3164 | 4.9541 | 531.665 | 1.0115 | 0.0093961 | 1.0115 | 0.0093961
219.46 | 6.553 | 0.0028227 | 0.0053844 | 528.7003 | 535.2533 | -1.4543 | -0.0027583 | 531.9768 | 3.2765 | 530.8846 | 1.009 | 0.0062143 | 1.009 | 0.0062143
219.48 | 3.1454 | 0.0028227 | 0.0033742 | 528.6548 | 531.8002 | -1.4088 | -0.002672 | 530.2275 | 1.5727 | 529.7033 | 1.0057 | 0.0029829 | 1.0057 | 0.0029829
219.5 | -0.078636 | 0.0022582 | 0.0016512 | 528.5576 | 528.479 | -1.3116 | -0.0024876 | 528.5183 | -0.039318 | 528.5314 | 1.0024 | -7.4572e-05 | 1.0024 | -7.4572e-05
219.52 | -2.9882 | 0.0016936 | -0.00014358 | 528.4419 | 525.4537 | -1.1959 | -0.0022682 | 526.9478 | -1.4941 | 527.4458 | 0.99943 | -0.0028337 | 0.99943 | -0.0028337
219.54 | -6.5268 | 0.00056454 | -0.002082 | 528.478 | 521.9512 | -1.232 | -0.0023367 | 525.2146 | -3.2634 | 526.3024 | 0.99615 | -0.0061895 | 0.99615 | -0.0061895
219.56 | -9.6984 | 0.00056454 | -0.0038768 | 528.6438 | 518.9454 | -1.3978 | -0.0026511 | 523.7946 | -4.8492 | 525.411 | 0.99345 | -0.0091972 | 0.99345 | -0.0091972
219.58 | -12.6604 | 0 | -0.0058152 | 528.4682 | 515.8078 | -1.2222 | -0.0023181 | 522.138 | -6.3302 | 524.2481 | 0.99031 | -0.012006 | 0.99031 | -0.012006
219.6 | -15.2816 | -0.00056454 | -0.0077536 | 528.5179 | 513.2363 | -1.2719 | -0.0024123 | 520.8771 | -7.6408 | 523.424 | 0.98792 | -0.014492 | 0.98792 | -0.014492
219.62 | -17.5882 | -0.00094091 | -0.010194 | 528.4267 | 510.8385 | -1.1807 | -0.0022394 | 519.6326 | -8.7941 | 522.564 | 0.98556 | -0.016679 | 0.98556 | -0.016679
219.64 | -19.7638 | -0.0015054 | -0.013282 | 529.2156 | 509.4518 | -0.9696 | -0.001839 | 519.3337 | -9.8819 | 522.6277 | 0.98499 | -0.018742 | 0.98499 | -0.018742
219.66 | -22.2015 | -0.0015054 | -0.016871 | 529.3399 | 507.1384 | -1.0939 | -0.0020747 | 518.2391 | -11.1008 | 521.9394 | 0.98292 | -0.021054 | 0.98292 | -0.021054
219.68 | -23.5645 | -0.0018818 | -0.019671 | 528.9261 | 505.3616 | -0.6801 | -0.0012899 | 517.1438 | -11.7823 | 521.0713 | 0.98084 | -0.022347 | 0.98084 | -0.022347
219.7 | -24.9538 | -0.0022582 | -0.022543 | 528.9171 | 503.9633 | -0.6711 | -0.0012728 | 516.4402 | -12.4769 | 520.5992 | 0.97951 | -0.023664 | 0.97951 | -0.023664
219.72 | -25.9236 | -0.0022582 | -0.02405 | 528.9186 | 502.995 | -0.6726 | -0.0012757 | 515.9568 | -12.9618 | 520.2774 | 0.97859 | -0.024584 | 0.97859 | -0.024584
219.74 | -26.2906 | -0.0024464 | -0.024553 | 528.3779 | 502.0873 | -0.1319 | -0.00025017 | 515.2326 | -13.1453 | 519.6144 | 0.97721 | -0.024932 | 0.97721 | -0.024932
219.76 | -26.2644 | -0.0026345 | -0.024697 | 528.5372 | 502.2728 | -0.2912 | -0.0005523 | 515.405 | -13.1322 | 519.7824 | 0.97754 | -0.024907 | 0.97754 | -0.024907
219.78 | -26.2119 | -0.0026345 | -0.024553 | 528.4429 | 502.231 | -0.1969 | -0.00037345 | 515.3369 | -13.106 | 519.7056 | 0.97741 | -0.024857 | 0.97741 | -0.024857
219.8 | -26.4216 | -0.0026345 | -0.023476 | 528.4178 | 501.9962 | -0.1718 | -0.00032584 | 515.207 | -13.2108 | 519.6106 | 0.97717 | -0.025056 | 0.97717 | -0.025056
219.82 | -25.7663 | -0.0026345 | -0.01881 | 528.3842 | 502.6179 | -0.1382 | -0.00026212 | 515.501 | -12.8832 | 519.7954 | 0.97772 | -0.024435 | 0.97772 | -0.024435
219.84 | -21.3103 | -0.0022582 | -0.010912 | 526.1897 | 504.8794 | 1.0563 | 0.0020034 | 515.5346 | -10.6551 | 519.0863 | 0.97779 | -0.020209 | 0.97779 | -0.020209
219.86 | -20.5502 | -0.0018818 | -0.0099073 | 526.4694 | 505.9192 | 0.7766 | 0.0014729 | 516.1943 | -10.2751 | 519.6193 | 0.97904 | -0.019488 | 0.97904 | -0.019488
219.88 | -17.8765 | -0.0018818 | -0.0080407 | 526.1745 | 508.298 | 1.0715 | 0.0020323 | 517.2362 | -8.9383 | 520.2157 | 0.98101 | -0.016953 | 0.98101 | -0.016953
219.9 | -15.5699 | -0.0015054 | -0.0064613 | 526.1506 | 510.5807 | 1.0954 | 0.0020776 | 518.3657 | -7.7849 | 520.9606 | 0.98316 | -0.014765 | 0.98316 | -0.014765
219.92 | -12.6341 | -0.00094091 | -0.0048101 | 525.9639 | 513.3298 | 1.2821 | 0.0024317 | 519.6468 | -6.3171 | 521.7525 | 0.98559 | -0.011981 | 0.98559 | -0.011981
219.94 | -9.777 | 0 | -0.0031589 | 525.9469 | 516.1699 | 1.2991 | 0.0024639 | 521.0584 | -4.8885 | 522.6879 | 0.98826 | -0.0092718 | 0.98826 | -0.0092718
219.96 | -6.5268 | 0.00056454 | -0.0015794 | 525.8216 | 519.2948 | 1.4244 | 0.0027016 | 522.5582 | -3.2634 | 523.646 | 0.99111 | -0.0061895 | 0.99111 | -0.0061895
219.98 | -3.3027 | 0.00056454 | 0.00014358 | 525.7442 | 522.4415 | 1.5018 | 0.0028484 | 524.0928 | -1.6514 | 524.6433 | 0.99402 | -0.003132 | 0.99402 | -0.003132
220 | -0.10485 | 0.0013173 | 0.0016512 | 525.8527 | 525.7479 | 1.3933 | 0.0026426 | 525.8003 | -0.052424 | 525.8178 | 0.99726 | -9.943e-05 | 0.99726 | -9.943e-05
220.02 | 2.8571 | 0.0018818 | 0.0031589 | 525.6239 | 528.481 | 1.6221 | 0.0030766 | 527.0525 | 1.4286 | 526.5763 | 0.99963 | 0.0027095 | 0.99963 | 0.0027095
220.04 | 6.3433 | 0.0028227 | 0.0046665 | 525.8384 | 532.1817 | 1.4076 | 0.0026697 | 529.01 | 3.1716 | 527.9528 | 1.0033 | 0.0060155 | 1.0033 | 0.0060155
220.06 | 9.3314 | 0.0028227 | 0.0062459 | 525.7039 | 535.0353 | 1.5421 | 0.0029248 | 530.3696 | 4.6657 | 528.8144 | 1.0059 | 0.0088492 | 1.0059 | 0.0088492
220.08 | 12.4507 | 0.0033873 | 0.00761 | 525.6997 | 538.1504 | 1.5463 | 0.0029328 | 531.925 | 6.2253 | 529.8499 | 1.0089 | 0.011807 | 1.0089 | 0.011807
220.1 | 15.4126 | 0.0039518 | 0.0091176 | 524.8467 | 540.2593 | 1.3993 | 0.002654 | 532.553 | 7.7063 | 529.9842 | 1.0101 | 0.014616 | 1.0101 | 0.014616
220.12 | 17.5882 | 0.0045163 | 0.010338 | 524.887 | 542.4752 | 1.359 | 0.0025775 | 533.6811 | 8.7941 | 530.7497 | 1.0122 | 0.016679 | 1.0122 | 0.016679
220.14 | 19.9735 | 0.0045163 | 0.011487 | 524.882 | 544.8555 | 1.364 | 0.002587 | 534.8687 | 9.9867 | 531.5398 | 1.0145 | 0.018941 | 1.0145 | 0.018941
220.16 | 22.1229 | 0.0048927 | 0.012564 | 524.898 | 547.0209 | 1.348 | 0.0025567 | 535.9594 | 11.0614 | 532.2723 | 1.0165 | 0.02098 | 1.0165 | 0.02098
220.18 | 23.381 | 0.0052691 | 0.013282 | 525.5495 | 548.9305 | 0.6965 | 0.001321 | 537.24 | 11.6905 | 533.3432 | 1.019 | 0.022173 | 1.019 | 0.022173
220.2 | 24.7441 | 0.0058336 | 0.014071 | 525.4608 | 550.2049 | 0.7852 | 0.0014892 | 537.8328 | 12.372 | 533.7088 | 1.0201 | 0.023465 | 1.0201 | 0.023465
220.22 | 25.3469 | 0.0058336 | 0.014574 | 525.5955 | 550.9424 | 0.6505 | 0.0012338 | 538.269 | 12.6735 | 534.0445 | 1.0209 | 0.024037 | 1.0209 | 0.024037
220.24 | 25.8712 | 0.0058336 | 0.014933 | 525.656 | 551.5272 | 0.59 | 0.001119 | 538.5916 | 12.9356 | 534.2797 | 1.0215 | 0.024534 | 1.0215 | 0.024534
220.26 | 25.6091 | 0.0060218 | 0.015076 | 525.7833 | 551.3924 | 0.4627 | 0.00087758 | 538.5878 | 12.8045 | 534.3197 | 1.0215 | 0.024286 | 1.0215 | 0.024286
220.28 | 25.1635 | 0.0060218 | 0.014933 | 526.0029 | 551.1664 | 0.2431 | 0.00046108 | 538.5846 | 12.5817 | 534.3907 | 1.0215 | 0.023863 | 1.0215 | 0.023863
220.3 | 24.8489 | 0.0060218 | 0.014789 | 526.001 | 550.8499 | 0.245 | 0.00046468 | 538.4255 | 12.4245 | 534.284 | 1.0212 | 0.023565 | 1.0212 | 0.023565
220.32 | 24.115 | 0.0060218 | 0.014646 | 526.2891 | 550.4041 | -0.0431 | -8.1746e-05 | 538.3466 | 12.0575 | 534.3274 | 1.0211 | 0.022869 | 1.0211 | 0.022869
220.34 | 22.4374 | 0.0058336 | 0.013928 | 526.8492 | 549.2866 | -0.6032 | -0.0011441 | 538.0679 | 11.2187 | 534.3283 | 1.0205 | 0.021278 | 1.0205 | 0.021278
220.36 | 20.5764 | 0.0052691 | 0.012851 | 528.0897 | 548.6661 | -0.8437 | -0.0016002 | 538.3779 | 10.2882 | 534.9485 | 1.0211 | 0.019513 | 1.0211 | 0.019513
220.38 | 18.1649 | 0.0052691 | 0.011702 | 528.2944 | 546.4593 | -1.0484 | -0.0019884 | 537.3768 | 9.0824 | 534.3494 | 1.0192 | 0.017226 | 1.0192 | 0.017226
220.4 | 15.8844 | 0.0047045 | 0.010338 | 528.3184 | 544.2028 | -1.0724 | -0.002034 | 536.2606 | 7.9422 | 533.6132 | 1.0171 | 0.015064 | 1.0171 | 0.015064
220.42 | 12.8701 | 0.00414 | 0.0088304 | 527.3292 | 540.1993 | -1.0832 | -0.0020544 | 533.7642 | 6.435 | 531.6192 | 1.0124 | 0.012205 | 1.0124 | 0.012205
220.44 | 10.1178 | 0.0033873 | 0.007251 | 528.2524 | 538.3702 | -1.0064 | -0.0019088 | 533.3113 | 5.0589 | 531.625 | 1.0115 | 0.009595 | 1.0115 | 0.009595
220.46 | 6.9462 | 0.0033873 | 0.0053844 | 528.5137 | 535.4599 | -1.2677 | -0.0024044 | 531.9868 | 3.4731 | 530.8291 | 1.009 | 0.0065872 | 1.009 | 0.0065872
220.48 | 3.3551 | 0.0026345 | 0.003446 | 528.7302 | 532.0853 | -1.4842 | -0.002815 | 530.4078 | 1.6776 | 529.8486 | 1.006 | 0.0031817 | 1.006 | 0.0031817
220.5 | 0.10485 | 0.00207 | 0.0016512 | 528.5764 | 528.6812 | -1.3304 | -0.0025233 | 528.6288 | 0.052424 | 528.6113 | 1.0026 | 9.943e-05 | 1.0026 | 9.943e-05
220.52 | -2.9095 | 0.0015054 | 0 | 528.6342 | 525.7247 | -1.3882 | -0.0026329 | 527.1794 | -1.4548 | 527.6644 | 0.99987 | -0.0027592 | 0.99987 | -0.0027592
220.54 | -6.1336 | 0.00075272 | -0.0017948 | 529.7881 | 523.6545 | -1.5421 | -0.0029248 | 526.7213 | -3.0668 | 527.7436 | 0.999 | -0.0058166 | 0.999 | -0.0058166
220.56 | -9.4363 | 0.00075272 | -0.0037332 | 529.7687 | 520.3324 | -1.5227 | -0.002888 | 525.0506 | -4.7181 | 526.6233 | 0.99584 | -0.0089487 | 0.99584 | -0.0089487
220.58 | -12.1099 | 0.00018818 | -0.005528 | 528.631 | 516.5211 | -1.385 | -0.0026269 | 522.576 | -6.055 | 524.5944 | 0.99114 | -0.011484 | 0.99114 | -0.011484
220.6 | -14.6525 | -0.00037636 | -0.0074664 | 528.6371 | 513.9846 | -1.3911 | -0.0026384 | 521.3109 | -7.3262 | 523.7529 | 0.98874 | -0.013895 | 0.98874 | -0.013895
220.62 | -17.0902 | -0.0011291 | -0.010123 | 528.4058 | 511.3156 | -1.1598 | -0.0021997 | 519.8607 | -8.5451 | 522.7091 | 0.98599 | -0.016207 | 0.98599 | -0.016207
220.64 | -19.4755 | -0.0016936 | -0.013282 | 528.3587 | 508.8832 | -1.1127 | -0.0021104 | 518.621 | -9.7377 | 521.8669 | 0.98364 | -0.018469 | 0.98364 | -0.018469
220.66 | -21.6511 | -0.0016936 | -0.016584 | 528.2246 | 506.5735 | -0.9786 | -0.0018561 | 517.3991 | -10.8255 | 521.0076 | 0.98132 | -0.020532 | 0.98132 | -0.020532
220.68 | -23.1713 | -0.0018818 | -0.019312 | 528.974 | 505.8027 | -0.728 | -0.0013808 | 517.3883 | -11.5857 | 521.2502 | 0.9813 | -0.021974 | 0.9813 | -0.021974
220.7 | -24.4033 | -0.0022582 | -0.021968 | 528.9782 | 504.5749 | -0.7322 | -0.0013887 | 516.7765 | -12.2017 | 520.8438 | 0.98014 | -0.023142 | 0.98014 | -0.023142
220.72 | -25.4518 | -0.0024464 | -0.02405 | 528.8026 | 503.3508 | -0.5566 | -0.0010557 | 516.0767 | -12.7259 | 520.3187 | 0.97882 | -0.024137 | 0.97882 | -0.024137
220.74 | -25.976 | -0.0024464 | -0.024553 | 528.4856 | 502.5096 | -0.2396 | -0.00045444 | 515.4976 | -12.988 | 519.8269 | 0.97772 | -0.024634 | 0.97772 | -0.024634
220.76 | -26.1071 | -0.0026345 | -0.024553 | 528.5261 | 502.419 | -0.2801 | -0.00053125 | 515.4726 | -13.0535 | 519.8237 | 0.97767 | -0.024758 | 0.97767 | -0.024758
220.78 | -26.0547 | -0.0026345 | -0.024409 | 528.7406 | 502.6859 | -0.4946 | -0.00093808 | 515.7133 | -13.0273 | 520.0557 | 0.97813 | -0.024708 | 0.97813 | -0.024708
220.8 | -26.1857 | -0.0026345 | -0.023189 | 528.4838 | 502.2981 | -0.2378 | -0.00045102 | 515.3909 | -13.0929 | 519.7552 | 0.97752 | -0.024833 | 0.97752 | -0.024833
220.82 | -25.3994 | -0.0022582 | -0.018235 | 528.4766 | 503.0772 | -0.2306 | -0.00043737 | 515.7769 | -12.6997 | 520.0101 | 0.97825 | -0.024087 | 0.97825 | -0.024087
220.84 | -21.1268 | -0.0022582 | -0.010769 | 527.2239 | 506.0971 | 1.0221 | 0.0019386 | 516.6605 | -10.5634 | 520.1816 | 0.97992 | -0.020035 | 0.97992 | -0.020035
220.86 | -20.4977 | -0.0018818 | -0.0099791 | 526.5255 | 506.0278 | 0.7205 | 0.0013665 | 516.2766 | -10.2489 | 519.6929 | 0.97919 | -0.019438 | 0.97919 | -0.019438
220.88 | -17.6931 | -0.0015054 | -0.0078971 | 526.2632 | 508.5701 | 0.9828 | 0.001864 | 517.4167 | -8.8465 | 520.3655 | 0.98136 | -0.016779 | 0.98136 | -0.016779
220.9 | -15.7796 | -0.00094091 | -0.0063895 | 526.2988 | 510.5192 | 0.9472 | 0.0017965 | 518.409 | -7.8898 | 521.0389 | 0.98324 | -0.014964 | 0.98324 | -0.014964
220.92 | -12.5817 | -0.00094091 | -0.0045947 | 525.9573 | 513.3756 | 1.2887 | 0.0024442 | 519.6664 | -6.2909 | 521.7634 | 0.98562 | -0.011932 | 0.98562 | -0.011932
220.94 | -9.8033 | -0.00037636 | -0.0031589 | 525.74 | 515.9367 | 1.506 | 0.0028564 | 520.8384 | -4.9016 | 522.4722 | 0.98785 | -0.0092967 | 0.98785 | -0.0092967
220.96 | -6.7365 | 0.00018818 | -0.0015076 | 525.66 | 518.9235 | 1.586 | 0.0030081 | 522.2918 | -3.3682 | 523.4145 | 0.9906 | -0.0063884 | 0.9906 | -0.0063884
220.98 | -3.6697 | 0.0011291 | 0.00014358 | 525.8962 | 522.2265 | 1.3498 | 0.0025601 | 524.0614 | -1.8348 | 524.673 | 0.99396 | -0.00348 | 0.99396 | -0.00348
221 | -0.18348 | 0.0011291 | 0.0016512 | 525.7901 | 525.6066 | 1.4559 | 0.0027613 | 525.6984 | -0.091742 | 525.7289 | 0.99706 | -0.000174 | 0.99706 | -0.000174
221.02 | 3.0668 | 0.0018818 | 0.0032306 | 525.9475 | 529.0143 | 1.2985 | 0.0024628 | 527.4809 | 1.5334 | 526.9698 | 1.0004 | 0.0029083 | 1.0004 | 0.0029083
221.04 | 6.0812 | 0.0024464 | 0.0048101 | 524.7835 | 530.8647 | 1.4625 | 0.0027738 | 527.8241 | 3.0406 | 526.8106 | 1.0011 | 0.0057669 | 1.0011 | 0.0057669
221.06 | 9.148 | 0.0030109 | 0.0061741 | 525.9603 | 535.1083 | 1.2857 | 0.0024385 | 530.5343 | 4.574 | 529.0096 | 1.0062 | 0.0086752 | 1.0062 | 0.0086752
221.08 | 12.0837 | 0.0030109 | 0.00761 | 526.1622 | 538.2459 | 1.0838 | 0.0020556 | 532.204 | 6.0418 | 530.1901 | 1.0094 | 0.011459 | 1.0094 | 0.011459
221.1 | 14.8622 | 0.0035754 | 0.008974 | 526.0427 | 540.9049 | 1.2033 | 0.0022822 | 533.4738 | 7.4311 | 530.9968 | 1.0118 | 0.014094 | 1.0118 | 0.014094
221.12 | 17.5358 | 0.00414 | 0.010194 | 526.2191 | 543.7549 | 1.0269 | 0.0019477 | 534.987 | 8.7679 | 532.0644 | 1.0147 | 0.01663 | 1.0147 | 0.01663
221.14 | 19.5017 | 0.0047045 | 0.011343 | 525.2577 | 544.7594 | 0.9883 | 0.0018745 | 535.0085 | 9.7508 | 531.7583 | 1.0147 | 0.018494 | 1.0147 | 0.018494
221.16 | 21.8083 | 0.0052691 | 0.012564 | 525.2785 | 547.0868 | 0.9675 | 0.001835 | 536.1827 | 10.9042 | 532.5479 | 1.0169 | 0.020681 | 1.0169 | 0.020681
221.18 | 23.1713 | 0.0052691 | 0.013353 | 525.2859 | 548.4572 | 0.9601 | 0.001821 | 536.8716 | 11.5857 | 533.0097 | 1.0183 | 0.021974 | 1.0183 | 0.021974
221.2 | 24.2722 | 0.0056454 | 0.014071 | 525.4762 | 549.7484 | 0.7698 | 0.00146 | 537.6123 | 12.1361 | 533.5669 | 1.0197 | 0.023018 | 1.0197 | 0.023018
221.22 | 25.1372 | 0.0058336 | 0.014646 | 526.7228 | 551.86 | 0.5232 | 0.00099233 | 539.2914 | 12.5686 | 535.1019 | 1.0228 | 0.023838 | 1.0228 | 0.023838
221.24 | 25.7139 | 0.0060218 | 0.015148 | 526.0052 | 551.7191 | 0.2408 | 0.00045671 | 538.8622 | 12.857 | 534.5765 | 1.022 | 0.024385 | 1.022 | 0.024385
221.26 | 25.5828 | 0.0060218 | 0.015148 | 526.1608 | 551.7436 | 0.0852 | 0.00016159 | 538.9522 | 12.7914 | 534.6884 | 1.0222 | 0.024261 | 1.0222 | 0.024261
221.28 | 25.0062 | 0.0060218 | 0.015005 | 526.1492 | 551.1554 | 0.0968 | 0.0001836 | 538.6523 | 12.5031 | 534.4846 | 1.0216 | 0.023714 | 1.0216 | 0.023714
221.3 | 24.4819 | 0.0060218 | 0.014861 | 527.1221 | 551.604 | 0.1239 | 0.00023499 | 539.3631 | 12.241 | 535.2827 | 1.023 | 0.023217 | 1.023 | 0.023217
221.32 | 23.6956 | 0.0060218 | 0.014502 | 526.4888 | 550.1844 | -0.2428 | -0.00046051 | 538.3366 | 11.8478 | 534.3873 | 1.021 | 0.022471 | 1.021 | 0.022471
221.34 | 22.0704 | 0.0054573 | 0.013928 | 527.0411 | 549.1115 | -0.7951 | -0.001508 | 538.0763 | 11.0352 | 534.3979 | 1.0205 | 0.02093 | 1.0205 | 0.02093
221.36 | 20.2094 | 0.0054573 | 0.012923 | 527.3251 | 547.5345 | -1.0791 | -0.0020467 | 537.4298 | 10.1047 | 534.0616 | 1.0193 | 0.019165 | 1.0193 | 0.019165
221.38 | 17.929 | 0.0050809 | 0.011702 | 527.3361 | 545.2651 | -1.0901 | -0.0020675 | 536.3006 | 8.9645 | 533.3124 | 1.0172 | 0.017002 | 1.0172 | 0.017002
221.4 | 15.334 | 0.0045163 | 0.010338 | 527.467 | 542.801 | -1.221 | -0.0023158 | 535.134 | 7.667 | 532.5783 | 1.015 | 0.014542 | 1.015 | 0.014542
221.42 | 12.5031 | 0.0039518 | 0.0088304 | 528.3533 | 540.8564 | -1.1073 | -0.0021002 | 534.6048 | 6.2515 | 532.521 | 1.014 | 0.011857 | 1.014 | 0.011857
221.44 | 9.6984 | 0.0033873 | 0.0073228 | 528.4493 | 538.1477 | -1.2033 | -0.0022822 | 533.2985 | 4.8492 | 531.6821 | 1.0115 | 0.0091972 | 1.0115 | 0.0091972
221.46 | 6.5792 | 0.0033873 | 0.0053844 | 528.4353 | 535.0145 | -1.1893 | -0.0022557 | 531.7249 | 3.2896 | 530.6284 | 1.0085 | 0.0062392 | 1.0085 | 0.0062392
221.48 | 3.0668 | 0.0028227 | 0.003446 | 528.795 | 531.8618 | -1.549 | -0.0029379 | 530.3284 | 1.5334 | 529.8173 | 1.0058 | 0.0029083 | 1.0058 | 0.0029083
221.5 | 0 | 0.00207 | 0.0016512 | 528.6635 | 528.6635 | -1.4175 | -0.0026885 | 528.6635 | 0 | 528.6635 | 1.0027 | 0 | 1.0027 | 0
221.52 | -2.9882 | 0.0011291 | 0.00014358 | 528.6109 | 525.6227 | -1.3649 | -0.0025887 | 527.1168 | -1.4941 | 527.6148 | 0.99975 | -0.0028337 | 0.99975 | -0.0028337
221.54 | -6.3957 | 0.0011291 | -0.0017948 | 528.7847 | 522.389 | -1.5387 | -0.0029184 | 525.5868 | -3.1979 | 526.6528 | 0.99685 | -0.0060652 | 0.99685 | -0.0060652
221.56 | -9.3839 | 0.00056454 | -0.0037332 | 528.7615 | 519.3776 | -1.5155 | -0.0028744 | 524.0696 | -4.6919 | 525.6335 | 0.99398 | -0.0088989 | 0.99398 | -0.0088989
221.58 | -12.4507 | 0 | -0.0056716 | 529.7081 | 517.2574 | -1.4621 | -0.0027731 | 523.4828 | -6.2253 | 525.5579 | 0.99286 | -0.011807 | 0.99286 | -0.011807
221.6 | -14.836 | 0 | -0.0074664 | 529.396 | 514.56 | -1.15 | -0.0021811 | 521.978 | -7.418 | 524.4507 | 0.99001 | -0.014069 | 0.99001 | -0.014069
221.62 | -17.1688 | -0.00075272 | -0.0099791 | 528.5674 | 511.3986 | -1.3214 | -0.0025062 | 519.983 | -8.5844 | 522.8445 | 0.98622 | -0.016282 | 0.98622 | -0.016282
221.64 | -19.423 | -0.0013173 | -0.012994 | 529.4113 | 509.9883 | -1.1653 | -0.0022102 | 519.6998 | -9.7115 | 522.937 | 0.98569 | -0.018419 | 0.98569 | -0.018419
221.66 | -21.4938 | -0.0016936 | -0.016297 | 528.2603 | 506.7665 | -1.0143 | -0.0019238 | 517.5134 | -10.7469 | 521.0957 | 0.98154 | -0.020383 | 0.98154 | -0.020383
221.68 | -23.1189 | -0.00207 | -0.019743 | 529.0582 | 505.9393 | -0.8122 | -0.0015405 | 517.4987 | -11.5595 | 521.3519 | 0.98151 | -0.021924 | 0.98151 | -0.021924
221.7 | -24.7703 | -0.0024464 | -0.022543 | 529.0125 | 504.2422 | -0.7665 | -0.0014538 | 516.6274 | -12.3851 | 520.7557 | 0.97986 | -0.02349 | 0.97986 | -0.02349
221.72 | -25.4518 | -0.0024464 | -0.023476 | 528.7415 | 503.2897 | -0.4955 | -0.00093979 | 516.0156 | -12.7259 | 520.2576 | 0.9787 | -0.024137 | 0.9787 | -0.024137
221.74 | -25.7401 | -0.0024464 | -0.02405 | 528.6496 | 502.9095 | -0.4036 | -0.00076549 | 515.7795 | -12.8701 | 520.0696 | 0.97825 | -0.02441 | 0.97825 | -0.02441
221.76 | -25.7925 | -0.0024464 | -0.02405 | 527.4838 | 501.6913 | -0.2378 | -0.00045102 | 514.5875 | -12.8963 | 518.8863 | 0.97599 | -0.02446 | 0.97599 | -0.02446
221.78 | -25.8187 | -0.0024464 | -0.02405 | 527.454 | 501.6353 | -0.208 | -0.0003945 | 514.5446 | -12.9094 | 518.8478 | 0.97591 | -0.024485 | 0.97591 | -0.024485
221.8 | -26.1071 | -0.0024464 | -0.023189 | 527.6857 | 501.5786 | -0.4397 | -0.00083396 | 514.6322 | -13.0535 | 518.9833 | 0.97608 | -0.024758 | 0.97608 | -0.024758
221.82 | -25.3731 | -0.0024464 | -0.018522 | 527.4998 | 502.1267 | -0.2538 | -0.00048137 | 514.8132 | -12.6866 | 519.0421 | 0.97642 | -0.024062 | 0.97642 | -0.024062
221.84 | -21.2317 | -0.0022582 | -0.010769 | 526.2338 | 505.0021 | 1.0122 | 0.0019198 | 515.618 | -10.6158 | 519.1566 | 0.97795 | -0.020134 | 0.97795 | -0.020134
221.86 | -20.288 | -0.0016936 | -0.0096919 | 527.3405 | 507.0525 | 0.9055 | 0.0017174 | 517.1965 | -10.144 | 520.5778 | 0.98094 | -0.01924 | 0.98094 | -0.01924
221.88 | -17.8503 | -0.0016936 | -0.0078971 | 527.4828 | 509.6325 | 0.7632 | 0.0014475 | 518.5576 | -8.9252 | 521.5327 | 0.98352 | -0.016928 | 0.98352 | -0.016928
221.9 | -15.2816 | -0.0013173 | -0.0063895 | 525.9222 | 510.6406 | 1.3238 | 0.0025108 | 518.2814 | -7.6408 | 520.8283 | 0.983 | -0.014492 | 0.983 | -0.014492
221.92 | -12.8176 | -0.00075272 | -0.0048101 | 526.2474 | 513.4298 | 0.9986 | 0.001894 | 519.8386 | -6.4088 | 521.9749 | 0.98595 | -0.012155 | 0.98595 | -0.012155
221.94 | -9.1742 | 0.00018818 | -0.0030153 | 525.8416 | 516.6674 | 1.4044 | 0.0026637 | 521.2545 | -4.5871 | 522.7835 | 0.98864 | -0.0087001 | 0.98864 | -0.0087001
221.96 | -6.553 | 0.00018818 | -0.0015076 | 525.7958 | 519.2428 | 1.4502 | 0.0027505 | 522.5193 | -3.2765 | 523.6115 | 0.99104 | -0.0062143 | 0.99104 | -0.0062143
221.98 | -3.1454 | 0.00075272 | 0.00028717 | 525.7891 | 522.6437 | 1.4569 | 0.0027632 | 524.2164 | -1.5727 | 524.7406 | 0.99425 | -0.0029829 | 0.99425 | -0.0029829
222 | -0.23591 | 0.0013173 | 0.0016512 | 526.0582 | 525.8223 | 1.1878 | 0.0022528 | 525.9402 | -0.11795 | 525.9796 | 0.99752 | -0.00022372 | 0.99752 | -0.00022372
222.02 | 3.1192 | 0.00207 | 0.0031589 | 525.9345 | 529.0537 | 1.3115 | 0.0024875 | 527.4941 | 1.5596 | 526.9742 | 1.0005 | 0.002958 | 1.0005 | 0.002958
222.04 | 6.5792 | 0.00207 | 0.0048101 | 525.9681 | 532.5473 | 1.2779 | 0.0024237 | 529.2577 | 3.2896 | 528.1612 | 1.0038 | 0.0062392 | 1.0038 | 0.0062392
222.06 | 9.5674 | 0.0026345 | 0.0063177 | 525.8152 | 535.3826 | 1.4308 | 0.0027137 | 530.5989 | 4.7837 | 529.0043 | 1.0064 | 0.009073 | 1.0064 | 0.009073
222.08 | 12.6079 | 0.0031991 | 0.0077536 | 525.8216 | 538.4295 | 1.4244 | 0.0027016 | 532.1256 | 6.304 | 530.0242 | 1.0093 | 0.011956 | 1.0093 | 0.011956
222.1 | 15.0719 | 0.0039518 | 0.0091176 | 524.9623 | 540.0342 | 1.2837 | 0.0024347 | 532.4982 | 7.5359 | 529.9863 | 1.01 | 0.014293 | 1.01 | 0.014293
222.12 | 17.4571 | 0.0047045 | 0.010338 | 526.4644 | 543.9215 | 0.7816 | 0.0014824 | 535.193 | 8.7286 | 532.2834 | 1.0151 | 0.016555 | 1.0151 | 0.016555
222.14 | 19.7638 | 0.0047045 | 0.011559 | 526.2552 | 546.019 | 0.9908 | 0.0018792 | 536.1371 | 9.8819 | 532.8431 | 1.0169 | 0.018742 | 1.0169 | 0.018742
222.16 | 21.5462 | 0.0050809 | 0.012564 | 525.1322 | 546.6784 | 1.1138 | 0.0021125 | 535.9053 | 10.7731 | 532.3143 | 1.0164 | 0.020433 | 1.0164 | 0.020433
222.18 | 23.381 | 0.0054573 | 0.013497 | 525.3698 | 548.7508 | 0.8762 | 0.0016618 | 537.0603 | 11.6905 | 533.1635 | 1.0186 | 0.022173 | 1.0186 | 0.022173
222.2 | 24.5082 | 0.0058336 | 0.014143 | 525.3447 | 549.8529 | 0.9013 | 0.0017094 | 537.5988 | 12.2541 | 533.5141 | 1.0196 | 0.023242 | 1.0196 | 0.023242
222.22 | 25.2945 | 0.0058336 | 0.014789 | 525.6671 | 550.9616 | 0.5789 | 0.001098 | 538.3144 | 12.6473 | 534.0986 | 1.021 | 0.023987 | 1.021 | 0.023987
222.24 | 25.5566 | 0.0060218 | 0.015148 | 525.5935 | 551.1501 | 0.6525 | 0.0012376 | 538.3718 | 12.7783 | 534.1124 | 1.0211 | 0.024236 | 1.0211 | 0.024236
222.26 | 25.3994 | 0.0060218 | 0.01522 | 525.933 | 551.3324 | 0.313 | 0.00059365 | 538.6327 | 12.6997 | 534.3995 | 1.0216 | 0.024087 | 1.0216 | 0.024087
222.28 | 25.0062 | 0.0060218 | 0.015148 | 525.9092 | 550.9154 | 0.3368 | 0.00063879 | 538.4123 | 12.5031 | 534.2446 | 1.0212 | 0.023714 | 1.0212 | 0.023714
222.3 | 24.246 | 0.0060218 | 0.014933 | 526.3449 | 550.5909 | -0.0989 | -0.00018758 | 538.4679 | 12.123 | 534.4269 | 1.0213 | 0.022993 | 1.0213 | 0.022993
222.32 | 23.5383 | 0.0060218 | 0.014646 | 527.5775 | 551.1158 | -0.3315 | -0.00062874 | 539.3467 | 11.7692 | 535.4236 | 1.023 | 0.022322 | 1.023 | 0.022322
222.34 | 21.9132 | 0.0058336 | 0.013928 | 527.1288 | 549.042 | -0.8828 | -0.0016744 | 538.0854 | 10.9566 | 534.4332 | 1.0206 | 0.020781 | 1.0206 | 0.020781
222.36 | 19.8162 | 0.0052691 | 0.012923 | 528.2635 | 548.0797 | -1.0175 | -0.0019298 | 538.1716 | 9.9081 | 534.8689 | 1.0207 | 0.018792 | 1.0207 | 0.018792
222.38 | 17.8765 | 0.0052691 | 0.011702 | 528.2829 | 546.1594 | -1.0369 | -0.0019666 | 537.2212 | 8.9383 | 534.2417 | 1.0189 | 0.016953 | 1.0189 | 0.016953
222.4 | 15.2553 | 0.0047045 | 0.010338 | 528.4041 | 543.6594 | -1.1581 | -0.0021965 | 536.0318 | 7.6277 | 533.4892 | 1.0167 | 0.014467 | 1.0167 | 0.014467
222.42 | 12.2934 | 0.00414 | 0.0088304 | 528.5919 | 540.8853 | -1.3459 | -0.0025527 | 534.7386 | 6.1467 | 532.6897 | 1.0142 | 0.011658 | 1.0142 | 0.011658
222.44 | 9.4363 | 0.0035754 | 0.0071792 | 528.6371 | 538.0734 | -1.3911 | -0.0026384 | 533.3552 | 4.7181 | 531.7825 | 1.0116 | 0.0089487 | 1.0116 | 0.0089487
222.46 | 6.6578 | 0.0035754 | 0.005528 | 528.5147 | 535.1725 | -1.2687 | -0.0024063 | 531.8436 | 3.3289 | 530.734 | 1.0087 | 0.0063138 | 1.0087 | 0.0063138
222.48 | 2.9882 | 0.0028227 | 0.003446 | 528.9584 | 531.9466 | -1.7124 | -0.0032478 | 530.4525 | 1.4941 | 529.9545 | 1.0061 | 0.0028337 | 1.0061 | 0.0028337
222.5 | 0.052424 | 0.0022582 | 0.0017948 | 528.6223 | 528.6747 | -1.3763 | -0.0026104 | 528.6485 | 0.026212 | 528.6398 | 1.0027 | 4.9715e-05 | 1.0027 | 4.9715e-05
222.52 | -3.1192 | 0.0016936 | 0.00014358 | 528.6635 | 525.5443 | -1.4175 | -0.0026885 | 527.1039 | -1.5596 | 527.6238 | 0.99973 | -0.002958 | 0.99973 | -0.002958
222.54 | -6.4219 | 0.00075272 | -0.0017948 | 528.6677 | 522.2458 | -1.4217 | -0.0026965 | 525.4567 | -3.211 | 526.5271 | 0.99661 | -0.0060901 | 0.99661 | -0.0060901
222.56 | -9.5149 | 0.00075272 | -0.0035896 | 528.6584 | 519.1435 | -1.4124 | -0.0026788 | 523.9009 | -4.7575 | 525.4868 | 0.99366 | -0.0090232 | 0.99366 | -0.0090232
222.58 | -12.4769 | 0 | -0.005528 | 528.5588 | 516.0819 | -1.3128 | -0.0024899 | 522.3204 | -6.2384 | 524.3998 | 0.99066 | -0.011832 | 0.99066 | -0.011832
222.6 | -15.2029 | -0.00056454 | -0.0074664 | 528.5325 | 513.3296 | -1.2865 | -0.00244 | 520.931 | -7.6015 | 523.4649 | 0.98802 | -0.014417 | 0.98802 | -0.014417
222.62 | -17.6144 | -0.00094091 | -0.0099791 | 529.3632 | 511.7488 | -1.1172 | -0.0021189 | 520.556 | -8.8072 | 523.4917 | 0.98731 | -0.016704 | 0.98731 | -0.016704
222.64 | -19.8686 | -0.00094091 | -0.012994 | 529.4427 | 509.5741 | -1.1967 | -0.0022697 | 519.5084 | -9.9343 | 522.8198 | 0.98532 | -0.018842 | 0.98532 | -0.018842
222.66 | -21.7297 | -0.0015054 | -0.016153 | 529.3619 | 507.6322 | -1.1159 | -0.0021165 | 518.4971 | -10.8648 | 522.1187 | 0.98341 | -0.020607 | 0.98341 | -0.020607
222.68 | -23.4859 | -0.00207 | -0.019527 | 529.4353 | 505.9494 | -1.1893 | -0.0022557 | 517.6924 | -11.7429 | 521.6067 | 0.98188 | -0.022272 | 0.98188 | -0.022272
222.7 | -24.7441 | -0.0022582 | -0.021538 | 529.119 | 504.3749 | -0.873 | -0.0016558 | 516.747 | -12.372 | 520.871 | 0.98009 | -0.023465 | 0.98009 | -0.023465
222.72 | -25.3994 | -0.0022582 | -0.022902 | 528.8944 | 503.495 | -0.6484 | -0.0012298 | 516.1947 | -12.6997 | 520.4279 | 0.97904 | -0.024087 | 0.97904 | -0.024087
222.74 | -25.8187 | -0.0024464 | -0.02405 | 528.827 | 503.0083 | -0.581 | -0.001102 | 515.9176 | -12.9094 | 520.2208 | 0.97851 | -0.024485 | 0.97851 | -0.024485
222.76 | -26.0022 | -0.0026345 | -0.024194 | 527.7034 | 501.7012 | -0.4574 | -0.00086753 | 514.7023 | -13.0011 | 519.036 | 0.97621 | -0.024659 | 0.97621 | -0.024659
222.78 | -26.1071 | -0.0026345 | -0.02405 | 528.6717 | 502.5646 | -0.4257 | -0.0008074 | 515.6182 | -13.0535 | 519.9693 | 0.97795 | -0.024758 | 0.97795 | -0.024758
222.8 | -26.1333 | -0.0026345 | -0.022256 | 528.5433 | 502.41 | -0.2973 | -0.00056387 | 515.4767 | -13.0666 | 519.8322 | 0.97768 | -0.024783 | 0.97768 | -0.024783
222.82 | -25.2159 | -0.0026345 | -0.016871 | 528.4399 | 503.224 | -0.1939 | -0.00036776 | 515.832 | -12.6079 | 520.0346 | 0.97835 | -0.023913 | 0.97835 | -0.023913
222.84 | -21.022 | -0.0022582 | -0.010338 | 527.144 | 506.122 | 1.102 | 0.0020901 | 516.633 | -10.511 | 520.1367 | 0.97987 | -0.019936 | 0.97987 | -0.019936
222.86 | -20.2356 | -0.0018818 | -0.0095484 | 527.2765 | 507.0409 | 0.9695 | 0.0018388 | 517.1587 | -10.1178 | 520.5313 | 0.98087 | -0.01919 | 0.98087 | -0.01919
222.88 | -17.3523 | -0.0018818 | -0.00761 | 527.1023 | 509.75 | 1.1437 | 0.0021692 | 518.4262 | -8.6761 | 521.3182 | 0.98327 | -0.016456 | 0.98327 | -0.016456
222.9 | -15.3602 | -0.0013173 | -0.0059588 | 526.2248 | 510.8646 | 1.0212 | 0.0019369 | 518.5447 | -7.6801 | 521.1047 | 0.9835 | -0.014566 | 0.9835 | -0.014566
222.92 | -12.1885 | -0.00094091 | -0.0043075 | 526.0313 | 513.8428 | 1.2147 | 0.0023039 | 519.937 | -6.0943 | 521.9685 | 0.98614 | -0.011559 | 0.98614 | -0.011559
222.94 | -9.3577 | 0 | -0.0026563 | 525.8851 | 516.5274 | 1.3609 | 0.0025811 | 521.2063 | -4.6788 | 522.7659 | 0.98854 | -0.0088741 | 0.98854 | -0.0088741
222.96 | -6.5006 | 0 | -0.0012205 | 525.8917 | 519.3911 | 1.3543 | 0.0025686 | 522.6414 | -3.2503 | 523.7248 | 0.99127 | -0.0061646 | 0.99127 | -0.0061646
222.98 | -3.2241 | 0.00056454 | 0.00043075 | 525.8312 | 522.6071 | 1.4148 | 0.0026834 | 524.2192 | -1.612 | 524.7565 | 0.99426 | -0.0030575 | 0.99426 | -0.0030575
223 | 0.13106 | 0.0013173 | 0.0019384 | 525.8691 | 526.0002 | 1.3769 | 0.0026115 | 525.9346 | 0.06553 | 525.9128 | 0.99751 | 0.00012429 | 0.99751 | 0.00012429
223.02 | 3.1192 | 0.0018818 | 0.003446 | 526.0271 | 529.1463 | 1.2189 | 0.0023118 | 527.5867 | 1.5596 | 527.0668 | 1.0006 | 0.002958 | 1.0006 | 0.002958
223.04 | 6.5268 | 0.0018818 | 0.0049537 | 525.9658 | 532.4926 | 1.2802 | 0.0024281 | 529.2292 | 3.2634 | 528.1414 | 1.0038 | 0.0061895 | 1.0038 | 0.0061895
223.06 | 9.4625 | 0.0028227 | 0.0064613 | 526.0051 | 535.4676 | 1.2409 | 0.0023536 | 530.7364 | 4.7313 | 529.1593 | 1.0066 | 0.0089735 | 1.0066 | 0.0089735
223.08 | 12.6341 | 0.0033873 | 0.0078253 | 525.8074 | 538.4415 | 1.4386 | 0.0027285 | 532.1245 | 6.3171 | 530.0188 | 1.0093 | 0.011981 | 1.0093 | 0.011981
223.1 | 15.3864 | 0.0039518 | 0.0092612 | 526.1133 | 541.4997 | 1.1327 | 0.0021483 | 533.8065 | 7.6932 | 531.2421 | 1.0124 | 0.014591 | 1.0124 | 0.014591
223.12 | 17.7717 | 0.0045163 | 0.010482 | 525.9102 | 543.6819 | 1.3358 | 0.0025335 | 534.796 | 8.8858 | 531.8341 | 1.0143 | 0.016853 | 1.0143 | 0.016853
223.14 | 19.7376 | 0.0045163 | 0.011559 | 526.1714 | 545.909 | 1.0746 | 0.0020381 | 536.0402 | 9.8688 | 532.7506 | 1.0167 | 0.018718 | 1.0167 | 0.018718
223.16 | 22.018 | 0.0048927 | 0.012707 | 525.5123 | 547.5303 | 0.7337 | 0.0013916 | 536.5213 | 11.009 | 532.8516 | 1.0176 | 0.02088 | 1.0176 | 0.02088
223.18 | 23.5121 | 0.0054573 | 0.013569 | 526.4437 | 549.9558 | 0.8023 | 0.0015217 | 538.1997 | 11.756 | 534.2811 | 1.0208 | 0.022297 | 1.0208 | 0.022297
223.2 | 24.1674 | 0.0056454 | 0.014071 | 526.4197 | 550.5871 | 0.8263 | 0.0015672 | 538.5034 | 12.0837 | 534.4755 | 1.0214 | 0.022919 | 1.0214 | 0.022919
223.22 | 25.2159 | 0.0056454 | 0.014646 | 526.4139 | 551.6298 | 0.8321 | 0.0015782 | 539.0218 | 12.6079 | 534.8192 | 1.0223 | 0.023913 | 1.0223 | 0.023913
223.24 | 25.9498 | 0.0060218 | 0.015148 | 526.7523 | 552.7021 | 0.4937 | 0.00093638 | 539.7272 | 12.9749 | 535.4022 | 1.0237 | 0.024609 | 1.0237 | 0.024609
223.26 | 25.5042 | 0.0060218 | 0.015148 | 527.2214 | 552.7256 | 0.0246 | 4.6658e-05 | 539.9735 | 12.7521 | 535.7228 | 1.0241 | 0.024186 | 1.0241 | 0.024186
223.28 | 24.9538 | 0.0060218 | 0.014933 | 527.121 | 552.0748 | 0.125 | 0.00023708 | 539.5979 | 12.4769 | 535.4389 | 1.0234 | 0.023664 | 1.0234 | 0.023664
223.3 | 24.5606 | 0.0060218 | 0.014789 | 527.2825 | 551.8431 | -0.0365 | -6.9228e-05 | 539.5628 | 12.2803 | 535.4694 | 1.0234 | 0.023291 | 1.0234 | 0.023291
223.32 | 23.4335 | 0.0060218 | 0.014502 | 527.4459 | 550.8794 | -0.1999 | -0.00037914 | 539.1626 | 11.7167 | 535.2571 | 1.0226 | 0.022223 | 1.0226 | 0.022223
223.34 | 21.8607 | 0.0058336 | 0.013641 | 527.9937 | 549.8544 | -0.7477 | -0.0014181 | 538.9241 | 10.9304 | 535.2806 | 1.0221 | 0.020731 | 1.0221 | 0.020731
223.36 | 19.7638 | 0.0054573 | 0.01242 | 528.316 | 548.0798 | -1.07 | -0.0020294 | 538.1979 | 9.8819 | 534.9039 | 1.0208 | 0.018742 | 1.0208 | 0.018742
223.38 | 17.6668 | 0.0047045 | 0.011343 | 528.2394 | 545.9062 | -0.9934 | -0.0018841 | 537.0728 | 8.8334 | 534.1283 | 1.0186 | 0.016754 | 1.0186 | 0.016754
223.4 | 15.1243 | 0.0047045 | 0.0099073 | 528.5748 | 543.6991 | -1.3288 | -0.0025203 | 536.1369 | 7.5621 | 533.6162 | 1.0169 | 0.014343 | 1.0169 | 0.014343
223.42 | 12.5031 | 0.00414 | 0.0085433 | 528.3784 | 540.8815 | -1.1324 | -0.0021478 | 534.6299 | 6.2515 | 532.5461 | 1.014 | 0.011857 | 1.014 | 0.011857
223.44 | 9.7508 | 0.0035754 | 0.0070356 | 528.6145 | 538.3653 | -1.3685 | -0.0025956 | 533.4899 | 4.8754 | 531.8648 | 1.0118 | 0.009247 | 1.0118 | 0.009247
223.46 | 6.5006 | 0.0030109 | 0.0052408 | 528.5355 | 535.0361 | -1.2895 | -0.0024457 | 531.7858 | 3.2503 | 530.7024 | 1.0086 | 0.0061646 | 1.0086 | 0.0061646
223.48 | 2.9882 | 0.0030109 | 0.0033024 | 528.9185 | 531.9067 | -1.6725 | -0.0031721 | 530.4126 | 1.4941 | 529.9146 | 1.006 | 0.0028337 | 1.006 | 0.0028337
223.5 | -0.078636 | 0.0022582 | 0.0017948 | 528.6812 | 528.6026 | -1.4352 | -0.0027221 | 528.6419 | -0.039318 | 528.655 | 1.0026 | -7.4572e-05 | 1.0026 | -7.4572e-05
223.52 | -3.0406 | 0.0016936 | 0.00014358 | 528.7266 | 525.686 | -1.4806 | -0.0028082 | 527.2063 | -1.5203 | 527.7131 | 0.99992 | -0.0028835 | 0.99992 | -0.0028835
223.54 | -6.4743 | 0.0011291 | -0.0016512 | 528.7389 | 522.2646 | -1.4929 | -0.0028315 | 525.5017 | -3.2372 | 526.5808 | 0.99669 | -0.0061398 | 0.99669 | -0.0061398
223.56 | -9.5674 | 0 | -0.003446 | 528.7961 | 519.2287 | -1.5501 | -0.00294 | 524.0124 | -4.7837 | 525.607 | 0.99387 | -0.009073 | 0.99387 | -0.009073
223.58 | -12.4507 | 0 | -0.005528 | 528.6721 | 516.2214 | -1.4261 | -0.0027048 | 522.4468 | -6.2253 | 524.5219 | 0.9909 | -0.011807 | 0.9909 | -0.011807
223.6 | -15.1243 | -0.00056454 | -0.00761 | 529.5596 | 514.4353 | -1.3136 | -0.0024914 | 521.9975 | -7.5621 | 524.5182 | 0.99005 | -0.014343 | 0.99005 | -0.014343
223.62 | -17.5096 | -0.00094091 | -0.0099791 | 529.4102 | 511.9006 | -1.1642 | -0.0022081 | 520.6554 | -8.7548 | 523.5737 | 0.9875 | -0.016605 | 0.9875 | -0.016605
223.64 | -19.8949 | -0.0015054 | -0.013282 | 529.5626 | 509.6677 | -1.3166 | -0.0024971 | 519.6152 | -9.9474 | 522.931 | 0.98553 | -0.018867 | 0.98553 | -0.018867
223.66 | -21.9918 | -0.0015054 | -0.016584 | 529.5239 | 507.5321 | -1.2779 | -0.0024237 | 518.528 | -10.9959 | 522.1933 | 0.98347 | -0.020855 | 0.98347 | -0.020855
223.68 | -23.3286 | -0.0018818 | -0.019456 | 529.2627 | 505.9341 | -1.0167 | -0.0019283 | 517.5984 | -11.6643 | 521.4865 | 0.9817 | -0.022123 | 0.9817 | -0.022123
223.7 | -24.7441 | -0.0024464 | -0.022256 | 529.054 | 504.3099 | -0.808 | -0.0015325 | 516.682 | -12.372 | 520.806 | 0.97996 | -0.023465 | 0.97996 | -0.023465
223.72 | -25.845 | -0.0024464 | -0.023763 | 528.8321 | 502.9871 | -0.5861 | -0.0011116 | 515.9096 | -12.9225 | 520.2171 | 0.9785 | -0.024509 | 0.9785 | -0.024509
223.74 | -25.976 | -0.0024464 | -0.024338 | 528.7518 | 502.7758 | -0.5058 | -0.00095932 | 515.7638 | -12.988 | 520.0931 | 0.97822 | -0.024634 | 0.97822 | -0.024634
223.76 | -26.0809 | -0.0026345 | -0.024338 | 528.7657 | 502.6848 | -0.5197 | -0.00098569 | 515.7253 | -13.0404 | 520.0721 | 0.97815 | -0.024733 | 0.97815 | -0.024733
223.78 | -26.0547 | -0.0026345 | -0.024481 | 528.783 | 502.7283 | -0.537 | -0.0010185 | 515.7557 | -13.0273 | 520.0981 | 0.97821 | -0.024708 | 0.97821 | -0.024708
223.8 | -26.1857 | -0.0026345 | -0.023332 | 528.6155 | 502.4298 | -0.3695 | -0.00070081 | 515.5226 | -13.0929 | 519.8869 | 0.97776 | -0.024833 | 0.97776 | -0.024833
223.82 | -25.3994 | -0.0026345 | -0.01881 | 528.463 | 503.0636 | -0.217 | -0.00041157 | 515.7633 | -12.6997 | 519.9965 | 0.97822 | -0.024087 | 0.97822 | -0.024087
223.84 | -21.0744 | -0.0026345 | -0.010625 | 527.3036 | 506.2292 | 0.9424 | 0.0017874 | 516.7664 | -10.5372 | 520.2788 | 0.98012 | -0.019985 | 0.98012 | -0.019985
223.86 | -20.1308 | -0.00207 | -0.0095484 | 527.5283 | 507.3975 | 0.7177 | 0.0013612 | 517.4629 | -10.0654 | 520.818 | 0.98144 | -0.01909 | 0.98144 | -0.01909
223.88 | -17.4571 | -0.0015054 | -0.0077536 | 526.082 | 508.6249 | 1.164 | 0.0022077 | 517.3534 | -8.7286 | 520.263 | 0.98124 | -0.016555 | 0.98124 | -0.016555
223.9 | -15.1767 | -0.0011291 | -0.0061023 | 526.1139 | 510.9372 | 1.1321 | 0.0021472 | 518.5255 | -7.5884 | 521.055 | 0.98346 | -0.014392 | 0.98346 | -0.014392
223.92 | -12.1885 | -0.0011291 | -0.0044511 | 526.4185 | 514.23 | 0.8275 | 0.0015695 | 520.3242 | -6.0943 | 522.3557 | 0.98687 | -0.011559 | 0.98687 | -0.011559
223.94 | -9.2004 | -0.00056454 | -0.0026563 | 525.9762 | 516.7758 | 1.2698 | 0.0024084 | 521.376 | -4.6002 | 522.9094 | 0.98887 | -0.0087249 | 0.98887 | -0.0087249
223.96 | -6.3433 | 0.00018818 | -0.0012205 | 525.7596 | 519.4163 | 1.4864 | 0.0028192 | 522.588 | -3.1716 | 523.6452 | 0.99117 | -0.0060155 | 0.99117 | -0.0060155
223.98 | -3.0668 | 0.0011291 | 0.00043075 | 525.7036 | 522.6368 | 1.5424 | 0.0029254 | 524.1702 | -1.5334 | 524.6813 | 0.99417 | -0.0029083 | 0.99417 | -0.0029083
224 | -0.10485 | 0.0011291 | 0.0017948 | 526.1867 | 526.0819 | 1.0593 | 0.0020091 | 526.1343 | -0.052424 | 526.1518 | 0.99789 | -9.943e-05 | 0.99789 | -9.943e-05
224.02 | 3.2503 | 0.0016936 | 0.003446 | 525.8643 | 529.1146 | 1.3817 | 0.0026206 | 527.4894 | 1.6251 | 526.9477 | 1.0005 | 0.0030823 | 1.0005 | 0.0030823
224.04 | 6.6054 | 0.0022582 | 0.0049537 | 526.0062 | 532.6116 | 1.2398 | 0.0023515 | 529.3089 | 3.3027 | 528.208 | 1.0039 | 0.0062641 | 1.0039 | 0.0062641
224.06 | 9.646 | 0.0030109 | 0.0064613 | 525.8926 | 535.5386 | 1.3534 | 0.0025669 | 530.7156 | 4.823 | 529.1079 | 1.0066 | 0.0091475 | 1.0066 | 0.0091475
224.08 | 12.5293 | 0.0030109 | 0.0078253 | 526.0925 | 538.6218 | 1.1535 | 0.0021878 | 532.3572 | 6.2647 | 530.2689 | 1.0097 | 0.011882 | 1.0097 | 0.011882
224.1 | 15.334 | 0.0035754 | 0.0091176 | 525.9219 | 541.2559 | 1.3241 | 0.0025114 | 533.5889 | 7.667 | 531.0332 | 1.012 | 0.014542 | 1.012 | 0.014542
224.12 | 17.9552 | 0.00414 | 0.010625 | 525.1965 | 543.1517 | 1.0495 | 0.0019905 | 534.1741 | 8.9776 | 531.1816 | 1.0131 | 0.017027 | 1.0131 | 0.017027
224.14 | 20.0783 | 0.0045163 | 0.011702 | 525.2821 | 545.3604 | 0.9639 | 0.0018282 | 535.3213 | 10.0392 | 531.9749 | 1.0153 | 0.019041 | 1.0153 | 0.019041
224.16 | 21.7559 | 0.0052691 | 0.012564 | 525.3262 | 547.0821 | 0.9198 | 0.0017445 | 536.2042 | 10.878 | 532.5782 | 1.017 | 0.020632 | 1.017 | 0.020632
224.18 | 23.6694 | 0.0052691 | 0.013497 | 525.3036 | 548.973 | 0.9424 | 0.0017874 | 537.1383 | 11.8347 | 533.1934 | 1.0188 | 0.022446 | 1.0188 | 0.022446
224.2 | 24.7178 | 0.0054573 | 0.014215 | 526.5911 | 551.3089 | 0.6549 | 0.0012421 | 538.95 | 12.3589 | 534.8304 | 1.0222 | 0.023441 | 1.0222 | 0.023441
224.22 | 25.5566 | 0.0058336 | 0.014646 | 525.569 | 551.1256 | 0.677 | 0.001284 | 538.3473 | 12.7783 | 534.0879 | 1.0211 | 0.024236 | 1.0211 | 0.024236
224.24 | 26.1857 | 0.0058336 | 0.015148 | 526.6456 | 552.8313 | 0.6004 | 0.0011387 | 539.7385 | 13.0929 | 535.3742 | 1.0237 | 0.024833 | 1.0237 | 0.024833
224.26 | 25.8712 | 0.0058336 | 0.015148 | 526.8836 | 552.7548 | 0.3624 | 0.00068735 | 539.8192 | 12.9356 | 535.5073 | 1.0238 | 0.024534 | 1.0238 | 0.024534
224.28 | 25.3207 | 0.0058336 | 0.014933 | 527.2095 | 552.5302 | 0.0365 | 6.9228e-05 | 539.8699 | 12.6604 | 535.6497 | 1.0239 | 0.024012 | 1.0239 | 0.024012
224.3 | 24.9538 | 0.0058336 | 0.014789 | 527.1763 | 552.1301 | 0.0697 | 0.0001322 | 539.6532 | 12.4769 | 535.4942 | 1.0235 | 0.023664 | 1.0235 | 0.023664
224.32 | 23.7218 | 0.0056454 | 0.014358 | 527.7874 | 551.5092 | -0.5414 | -0.0010268 | 539.6483 | 11.8609 | 535.6947 | 1.0235 | 0.022496 | 1.0235 | 0.022496
224.34 | 21.9918 | 0.0056454 | 0.013497 | 527.8792 | 549.871 | -0.6332 | -0.001201 | 538.8751 | 10.9959 | 535.2098 | 1.0221 | 0.020855 | 1.0221 | 0.020855
224.36 | 19.9735 | 0.0052691 | 0.01242 | 528.259 | 548.2325 | -1.013 | -0.0019213 | 538.2457 | 9.9867 | 534.9168 | 1.0209 | 0.018941 | 1.0209 | 0.018941
224.38 | 17.7455 | 0.0048927 | 0.0112 | 528.2382 | 545.9837 | -0.9922 | -0.0018819 | 537.1109 | 8.8727 | 534.1534 | 1.0187 | 0.016828 | 1.0187 | 0.016828
224.4 | 15.4126 | 0.00414 | 0.0099791 | 528.5606 | 543.9732 | -1.3146 | -0.0024933 | 536.2669 | 7.7063 | 533.6981 | 1.0171 | 0.014616 | 1.0171 | 0.014616
224.42 | 12.372 | 0.00414 | 0.0084715 | 528.565 | 540.937 | -1.319 | -0.0025017 | 534.751 | 6.186 | 532.689 | 1.0142 | 0.011733 | 1.0142 | 0.011733
224.44 | 9.777 | 0.0035754 | 0.0070356 | 528.4267 | 538.2037 | -1.1807 | -0.0022394 | 533.3152 | 4.8885 | 531.6857 | 1.0115 | 0.0092718 | 1.0115 | 0.0092718
224.46 | 6.4481 | 0.0030109 | 0.005169 | 528.7278 | 535.1759 | -1.4818 | -0.0028105 | 531.9519 | 3.2241 | 530.8772 | 1.0089 | 0.0061149 | 1.0089 | 0.0061149
224.48 | 3.0406 | 0.0022582 | 0.0033024 | 528.7577 | 531.7983 | -1.5117 | -0.0028672 | 530.278 | 1.5203 | 529.7712 | 1.0058 | 0.0028835 | 1.0058 | 0.0028835
224.5 | -0.34076 | 0.0022582 | 0.0016512 | 528.4958 | 528.155 | -1.2498 | -0.0023704 | 528.3254 | -0.17038 | 528.3822 | 1.002 | -0.00032315 | 1.002 | -0.00032315
224.52 | -3.3813 | 0.0016936 | 0 | 528.7015 | 525.3202 | -1.4555 | -0.0027606 | 527.0108 | -1.6907 | 527.5744 | 0.99955 | -0.0032066 | 0.99955 | -0.0032066
224.54 | -6.5792 | 0.00094091 | -0.0017948 | 528.871 | 522.2918 | -1.625 | -0.0030821 | 525.5814 | -3.2896 | 526.6779 | 0.99684 | -0.0062392 | 0.99684 | -0.0062392
224.56 | -9.8033 | 0 | -0.0037332 | 528.8145 | 519.0112 | -1.5685 | -0.0029749 | 523.9129 | -4.9016 | 525.5467 | 0.99368 | -0.0092967 | 0.99368 | -0.0092967
224.58 | -12.5817 | 0 | -0.005528 | 528.7791 | 516.1974 | -1.5331 | -0.0029078 | 522.4882 | -6.2909 | 524.5852 | 0.99098 | -0.011932 | 0.99098 | -0.011932
224.6 | -15.0981 | -0.00056454 | -0.0077536 | 528.5153 | 513.4172 | -1.2693 | -0.0024074 | 520.9663 | -7.549 | 523.4826 | 0.98809 | -0.014318 | 0.98809 | -0.014318
224.62 | -17.562 | -0.00094091 | -0.010266 | 528.3771 | 510.8151 | -1.1311 | -0.0021453 | 519.5961 | -8.781 | 522.5231 | 0.98549 | -0.016654 | 0.98549 | -0.016654
224.64 | -19.8686 | -0.0015054 | -0.013282 | 528.5596 | 508.691 | -1.3136 | -0.0024914 | 518.6253 | -9.9343 | 521.9367 | 0.98365 | -0.018842 | 0.98365 | -0.018842
224.66 | -22.0704 | -0.0015054 | -0.016728 | 528.5228 | 506.4524 | -1.2768 | -0.0024216 | 517.4876 | -11.0352 | 521.166 | 0.98149 | -0.02093 | 0.98149 | -0.02093
224.68 | -23.4597 | -0.0018818 | -0.019312 | 528.3882 | 504.9285 | -1.1422 | -0.0021664 | 516.6584 | -11.7298 | 520.5683 | 0.97992 | -0.022247 | 0.97992 | -0.022247
224.7 | -24.6654 | -0.0022582 | -0.021897 | 529.1097 | 504.4443 | -0.8637 | -0.0016381 | 516.777 | -12.3327 | 520.8879 | 0.98014 | -0.023391 | 0.98014 | -0.023391
224.72 | -25.8974 | -0.0026345 | -0.023979 | 529.1564 | 503.259 | -0.9104 | -0.0017267 | 516.2077 | -12.9487 | 520.5239 | 0.97906 | -0.024559 | 0.97906 | -0.024559
224.74 | -26.3692 | -0.0026345 | -0.024481 | 527.7689 | 501.3997 | -0.5229 | -0.00099176 | 514.5843 | -13.1846 | 518.9792 | 0.97599 | -0.025007 | 0.97599 | -0.025007
224.76 | -26.4478 | -0.0026345 | -0.024553 | 527.5339 | 501.0861 | -0.2879 | -0.00054604 | 514.31 | -13.2239 | 518.718 | 0.97546 | -0.025081 | 0.97546 | -0.025081
224.78 | -26.3168 | -0.0026345 | -0.024338 | 527.4625 | 501.1457 | -0.2165 | -0.00041062 | 514.3041 | -13.1584 | 518.6902 | 0.97545 | -0.024957 | 0.97545 | -0.024957
224.8 | -26.474 | -0.0026345 | -0.022615 | 527.5372 | 501.0632 | -0.2912 | -0.0005523 | 514.3002 | -13.237 | 518.7125 | 0.97545 | -0.025106 | 0.97545 | -0.025106
224.82 | -25.6353 | -0.0024464 | -0.017374 | 527.4373 | 501.802 | -0.1913 | -0.00036283 | 514.6197 | -12.8176 | 518.8922 | 0.97605 | -0.024311 | 0.97605 | -0.024311
224.84 | -21.2579 | -0.0024464 | -0.010194 | 526.0852 | 504.8273 | 1.1608 | 0.0022016 | 515.4563 | -10.6289 | 518.9992 | 0.97764 | -0.020159 | 0.97764 | -0.020159
224.86 | -20.7074 | -0.00207 | -0.0094048 | 526.64 | 505.9326 | 0.606 | 0.0011494 | 516.2863 | -10.3537 | 519.7375 | 0.97921 | -0.019637 | 0.97921 | -0.019637
224.88 | -18.0076 | -0.0016936 | -0.00761 | 526.3585 | 508.3509 | 0.8875 | 0.0016833 | 517.3547 | -9.0038 | 520.356 | 0.98124 | -0.017077 | 0.98124 | -0.017077
224.9 | -15.2816 | -0.0011291 | -0.0059588 | 525.9341 | 510.6525 | 1.3119 | 0.0024882 | 518.2933 | -7.6408 | 520.8402 | 0.98302 | -0.014492 | 0.98302 | -0.014492
224.92 | -12.5817 | -0.0011291 | -0.0044511 | 526.0956 | 513.5139 | 1.1504 | 0.0021819 | 519.8047 | -6.2909 | 521.9017 | 0.98589 | -0.011932 | 0.98589 | -0.011932
224.94 | -9.6984 | -0.00056454 | -0.0027999 | 525.9028 | 516.2044 | 1.3432 | 0.0025476 | 521.0536 | -4.8492 | 522.67 | 0.98826 | -0.0091972 | 0.98826 | -0.0091972
224.96 | -6.553 | 0.00037636 | -0.0012205 | 526.0137 | 519.4607 | 1.2323 | 0.0023372 | 522.7372 | -3.2765 | 523.8294 | 0.99145 | -0.0062143 | 0.99145 | -0.0062143
224.98 | -3.2765 | 0.00094091 | 0.00043075 | 525.5529 | 522.2764 | 1.6931 | 0.0032112 | 523.9147 | -1.6382 | 524.4607 | 0.99368 | -0.0031072 | 0.99368 | -0.0031072
225 | -0.23591 | 0.00094091 | 0.0018666 | 526.0522 | 525.8163 | 1.1938 | 0.0022642 | 525.9342 | -0.11795 | 525.9736 | 0.99751 | -0.00022372 | 0.99751 | -0.00022372
225.02 | 3.2241 | 0.0016936 | 0.003446 | 526.158 | 529.3821 | 1.088 | 0.0020636 | 527.77 | 1.612 | 527.2327 | 1.001 | 0.0030575 | 1.001 | 0.0030575
225.04 | 6.4481 | 0.0022582 | 0.0049537 | 525.8685 | 532.3166 | 1.3775 | 0.0026126 | 529.0926 | 3.2241 | 528.0179 | 1.0035 | 0.0061149 | 1.0035 | 0.0061149
225.06 | 9.5411 | 0.0031991 | 0.0066049 | 526.06 | 535.6011 | 1.186 | 0.0022494 | 530.8306 | 4.7706 | 529.2404 | 1.0068 | 0.0090481 | 1.0068 | 0.0090481
225.08 | 12.8176 | 0.0031991 | 0.0079689 | 525.9714 | 538.789 | 1.2746 | 0.0024175 | 532.3802 | 6.4088 | 530.2439 | 1.0097 | 0.012155 | 1.0097 | 0.012155
225.1 | 15.1505 | 0.0037636 | 0.0092612 | 526.1232 | 541.2737 | 1.1228 | 0.0021296 | 533.6984 | 7.5752 | 531.1734 | 1.0122 | 0.014368 | 1.0122 | 0.014368
225.12 | 17.6668 | 0.0043282 | 0.010482 | 526.0283 | 543.6951 | 1.2177 | 0.0023095 | 534.8617 | 8.8334 | 531.9172 | 1.0144 | 0.016754 | 1.0144 | 0.016754
225.14 | 19.9997 | 0.0047045 | 0.01163 | 526.2596 | 546.2593 | 0.9864 | 0.0018709 | 536.2595 | 9.9999 | 532.9262 | 1.0171 | 0.018966 | 1.0171 | 0.018966
225.16 | 22.2015 | 0.0047045 | 0.012707 | 526.2278 | 548.4293 | 1.0182 | 0.0019312 | 537.3286 | 11.1008 | 533.6283 | 1.0191 | 0.021054 | 1.0191 | 0.021054
225.18 | 23.4073 | 0.0050809 | 0.013497 | 526.511 | 549.9183 | 0.735 | 0.001394 | 538.2146 | 11.7036 | 534.3134 | 1.0208 | 0.022198 | 1.0208 | 0.022198
225.2 | 24.9538 | 0.0054573 | 0.014215 | 526.5636 | 551.5174 | 0.6824 | 0.0012943 | 539.0405 | 12.4769 | 534.8815 | 1.0224 | 0.023664 | 1.0224 | 0.023664
225.22 | 25.2159 | 0.0058336 | 0.014646 | 525.7208 | 550.9367 | 0.5252 | 0.00099612 | 538.3287 | 12.6079 | 534.1261 | 1.021 | 0.023913 | 1.021 | 0.023913
225.24 | 26.2381 | 0.0058336 | 0.01522 | 525.7568 | 551.9949 | 0.4892 | 0.00092784 | 538.8759 | 13.1191 | 534.5028 | 1.0221 | 0.024882 | 1.0221 | 0.024882
225.26 | 26.0022 | 0.0058336 | 0.015148 | 525.9962 | 551.9984 | 0.2498 | 0.00047378 | 538.9973 | 13.0011 | 534.6636 | 1.0223 | 0.024659 | 1.0223 | 0.024659
225.28 | 25.3207 | 0.0058336 | 0.015005 | 526.1594 | 551.4801 | 0.0866 | 0.00016425 | 538.8198 | 12.6604 | 534.5996 | 1.022 | 0.024012 | 1.022 | 0.024012
225.3 | 24.8751 | 0.0058336 | 0.014933 | 526.2569 | 551.132 | -0.0109 | -2.0673e-05 | 538.6945 | 12.4376 | 534.5486 | 1.0217 | 0.02359 | 1.0217 | 0.02359
225.32 | 23.9315 | 0.0058336 | 0.014358 | 526.6362 | 550.5677 | -0.3902 | -0.00074007 | 538.6019 | 11.9657 | 534.6134 | 1.0215 | 0.022695 | 1.0215 | 0.022695
225.34 | 22.2539 | 0.0058336 | 0.013784 | 526.7963 | 549.0502 | -0.5503 | -0.0010437 | 537.9233 | 11.127 | 534.2143 | 1.0203 | 0.021104 | 1.0203 | 0.021104
225.36 | 20.3405 | 0.0054573 | 0.012707 | 528.3062 | 548.6467 | -1.0602 | -0.0020108 | 538.4764 | 10.1702 | 535.0864 | 1.0213 | 0.019289 | 1.0213 | 0.019289
225.38 | 18.1124 | 0.0050809 | 0.011559 | 527.3399 | 545.4523 | -1.0939 | -0.0020747 | 536.3961 | 9.0562 | 533.3774 | 1.0174 | 0.017176 | 1.0174 | 0.017176
225.4 | 15.5961 | 0.00414 | 0.010194 | 528.5305 | 544.1266 | -1.2845 | -0.0024362 | 536.3285 | 7.798 | 533.7292 | 1.0172 | 0.01479 | 1.0172 | 0.01479
225.42 | 12.6604 | 0.00414 | 0.0085433 | 528.5474 | 541.2078 | -1.3014 | -0.0024683 | 534.8776 | 6.3302 | 532.7675 | 1.0145 | 0.012006 | 1.0145 | 0.012006
225.44 | 9.9081 | 0.0035754 | 0.0070356 | 528.647 | 538.5551 | -1.401 | -0.0026572 | 533.6011 | 4.9541 | 531.9497 | 1.0121 | 0.0093961 | 1.0121 | 0.0093961
225.46 | 6.8675 | 0.0030109 | 0.0052408 | 528.6113 | 535.4788 | -1.3653 | -0.0025895 | 532.0451 | 3.4338 | 530.9005 | 1.0091 | 0.0065126 | 1.0091 | 0.0065126
225.48 | 3.1716 | 0.0024464 | 0.0033024 | 528.8647 | 532.0363 | -1.6187 | -0.0030701 | 530.4505 | 1.5858 | 529.9219 | 1.0061 | 0.0030077 | 1.0061 | 0.0030077
225.5 | 0.052424 | 0.0016936 | 0.0016512 | 528.959 | 529.0114 | -1.713 | -0.003249 | 528.9852 | 0.026212 | 528.9765 | 1.0033 | 4.9715e-05 | 1.0033 | 4.9715e-05
225.52 | -2.8571 | 0.0016936 | 7.1792e-05 | 528.5967 | 525.7396 | -1.3507 | -0.0025618 | 527.1681 | -1.4286 | 527.6443 | 0.99985 | -0.0027095 | 0.99985 | -0.0027095
225.54 | -6.2122 | 0.00075272 | -0.0016512 | 528.7737 | 522.5615 | -1.5277 | -0.0028975 | 525.6676 | -3.1061 | 526.703 | 0.99701 | -0.0058912 | 0.99701 | -0.0058912
225.56 | -9.2004 | 0.00018818 | -0.0035896 | 528.7031 | 519.5027 | -1.4571 | -0.0027636 | 524.1029 | -4.6002 | 525.6363 | 0.99404 | -0.0087249 | 0.99404 | -0.0087249
225.58 | -11.9526 | -0.00037636 | -0.005528 | 528.5728 | 516.6202 | -1.3268 | -0.0025165 | 522.5965 | -5.9763 | 524.5886 | 0.99118 | -0.011335 | 0.99118 | -0.011335
225.6 | -14.9146 | -0.00037636 | -0.0078971 | 528.6703 | 513.7557 | -1.4243 | -0.0027014 | 521.213 | -7.4573 | 523.6988 | 0.98856 | -0.014144 | 0.98856 | -0.014144
225.62 | -17.195 | -0.00094091 | -0.010625 | 528.4347 | 511.2397 | -1.1887 | -0.0022545 | 519.8372 | -8.5975 | 522.703 | 0.98595 | -0.016306 | 0.98595 | -0.016306
225.64 | -19.6065 | -0.0015054 | -0.013569 | 528.4776 | 508.8711 | -1.2316 | -0.0023359 | 518.6743 | -9.8033 | 521.9421 | 0.98374 | -0.018593 | 0.98374 | -0.018593
225.66 | -21.8345 | -0.0018818 | -0.017158 | 529.2222 | 507.3877 | -0.9762 | -0.0018515 | 518.3049 | -10.9173 | 521.944 | 0.98304 | -0.020706 | 0.98304 | -0.020706
225.68 | -23.4859 | -0.0022582 | -0.019815 | 529.2418 | 505.7559 | -0.9958 | -0.0018887 | 517.4989 | -11.7429 | 521.4132 | 0.98151 | -0.022272 | 0.98151 | -0.022272
225.7 | -24.7441 | -0.0022582 | -0.021825 | 528.9273 | 504.1832 | -0.6813 | -0.0012922 | 516.5553 | -12.372 | 520.6793 | 0.97972 | -0.023465 | 0.97972 | -0.023465
225.72 | -25.5566 | -0.0026345 | -0.02362 | 528.7665 | 503.2099 | -0.5205 | -0.00098721 | 515.9882 | -12.7783 | 520.2476 | 0.97865 | -0.024236 | 0.97865 | -0.024236
225.74 | -26.2381 | -0.0026345 | -0.024338 | 528.6484 | 502.4103 | -0.4024 | -0.00076321 | 515.5293 | -13.1191 | 519.9024 | 0.97778 | -0.024882 | 0.97778 | -0.024882
225.76 | -26.2381 | -0.0026345 | -0.024338 | 528.712 | 502.4739 | -0.466 | -0.00088384 | 515.5929 | -13.1191 | 519.966 | 0.9779 | -0.024882 | 0.9779 | -0.024882
225.78 | -26.2906 | -0.0026345 | -0.024266 | 528.4446 | 502.154 | -0.1986 | -0.00037667 | 515.2993 | -13.1453 | 519.6811 | 0.97734 | -0.024932 | 0.97734 | -0.024932
225.8 | -26.5527 | -0.0026345 | -0.022902 | 528.7908 | 502.2381 | -0.5448 | -0.0010333 | 515.5145 | -13.2763 | 519.9399 | 0.97775 | -0.025181 | 0.97775 | -0.025181
225.82 | -25.7401 | -0.0026345 | -0.017876 | 528.3523 | 502.6122 | -0.1063 | -0.00020161 | 515.4822 | -12.8701 | 519.7723 | 0.97769 | -0.02441 | 0.97769 | -0.02441
225.84 | -21.2317 | -0.0022582 | -0.010482 | 527.2413 | 506.0096 | 1.0047 | 0.0019056 | 516.6255 | -10.6158 | 520.1641 | 0.97986 | -0.020134 | 0.97986 | -0.020134
225.86 | -20.4715 | -0.0022582 | -0.0095484 | 527.4585 | 506.987 | 0.7875 | 0.0014936 | 517.2227 | -10.2358 | 520.6347 | 0.98099 | -0.019414 | 0.98099 | -0.019414
225.88 | -18.1124 | -0.0016936 | -0.0077536 | 526.3659 | 508.2535 | 0.8801 | 0.0016692 | 517.3097 | -9.0562 | 520.3284 | 0.98115 | -0.017176 | 0.98115 | -0.017176
225.9 | -15.6223 | -0.0013173 | -0.0062459 | 526.1923 | 510.57 | 1.0537 | 0.0019985 | 518.3811 | -7.8112 | 520.9849 | 0.98319 | -0.014815 | 0.98319 | -0.014815
225.92 | -12.8176 | -0.0013173 | -0.0048101 | 525.9886 | 513.171 | 1.2574 | 0.0023848 | 519.5798 | -6.4088 | 521.7161 | 0.98546 | -0.012155 | 0.98546 | -0.012155
225.94 | -10.1178 | -0.00075272 | -0.0030153 | 526.0513 | 515.9335 | 1.1947 | 0.0022659 | 520.9924 | -5.0589 | 522.6787 | 0.98814 | -0.009595 | 0.98814 | -0.009595
225.96 | -6.7889 | -0.00018818 | -0.0013641 | 525.8491 | 519.0602 | 1.3969 | 0.0026494 | 522.4547 | -3.3944 | 523.5861 | 0.99091 | -0.0064381 | 0.99091 | -0.0064381
225.98 | -3.3551 | 0.00094091 | 0.00028717 | 526.0862 | 522.7311 | 1.1598 | 0.0021997 | 524.4086 | -1.6776 | 524.9678 | 0.99462 | -0.0031817 | 0.99462 | -0.0031817
226 | -0.23591 | 0.0015054 | 0.0019384 | 525.9016 | 525.6657 | 1.3444 | 0.0025499 | 525.7836 | -0.11795 | 525.823 | 0.99723 | -0.00022372 | 0.99723 | -0.00022372
226.02 | 2.9357 | 0.0015054 | 0.0033742 | 525.8399 | 528.7756 | 1.4061 | 0.0026669 | 527.3078 | 1.4679 | 526.8185 | 1.0001 | 0.002784 | 1.0001 | 0.002784
226.04 | 6.0812 | 0.00207 | 0.0049537 | 525.9732 | 532.0544 | 1.2728 | 0.0024141 | 529.0138 | 3.0406 | 528.0003 | 1.0034 | 0.0057669 | 1.0034 | 0.0057669
226.06 | 9.279 | 0.0028227 | 0.0064613 | 524.8968 | 534.1758 | 1.3492 | 0.002559 | 529.5363 | 4.6395 | 527.9898 | 1.0043 | 0.0087995 | 1.0043 | 0.0087995
226.08 | 12.3196 | 0.0033873 | 0.0078253 | 524.627 | 536.9466 | 1.619 | 0.0030707 | 530.7868 | 6.1598 | 528.7335 | 1.0067 | 0.011683 | 1.0067 | 0.011683
226.1 | 15.1243 | 0.0033873 | 0.0091176 | 524.7175 | 539.8418 | 1.5285 | 0.002899 | 532.2796 | 7.5621 | 529.7589 | 1.0095 | 0.014343 | 1.0095 | 0.014343
226.12 | 17.4309 | 0.00414 | 0.01041 | 525.0197 | 542.4506 | 1.2263 | 0.0023259 | 533.7352 | 8.7155 | 530.83 | 1.0123 | 0.01653 | 1.0123 | 0.01653
226.14 | 19.6852 | 0.0047045 | 0.011559 | 525.1733 | 544.8585 | 1.0727 | 0.0020345 | 535.0159 | 9.8426 | 531.735 | 1.0147 | 0.018668 | 1.0147 | 0.018668
226.16 | 21.7559 | 0.0050809 | 0.012635 | 524.9487 | 546.7046 | 1.2973 | 0.0024605 | 535.8267 | 10.878 | 532.2007 | 1.0163 | 0.020632 | 1.0163 | 0.020632
226.18 | 23.0665 | 0.0052691 | 0.013497 | 525.3679 | 548.4344 | 0.8781 | 0.0016654 | 536.9011 | 11.5332 | 533.0567 | 1.0183 | 0.021875 | 1.0183 | 0.021875
226.2 | 24.2722 | 0.0052691 | 0.014071 | 525.4357 | 549.7079 | 0.8103 | 0.0015369 | 537.5718 | 12.1361 | 533.5264 | 1.0196 | 0.023018 | 1.0196 | 0.023018
226.22 | 25.2683 | 0.0056454 | 0.014789 | 525.6388 | 550.9071 | 0.6072 | 0.0011516 | 538.2729 | 12.6341 | 534.0616 | 1.0209 | 0.023963 | 1.0209 | 0.023963
226.24 | 25.5566 | 0.0058336 | 0.015148 | 525.9 | 551.4566 | 0.346 | 0.00065624 | 538.6783 | 12.7783 | 534.4189 | 1.0217 | 0.024236 | 1.0217 | 0.024236
226.26 | 25.5566 | 0.0058336 | 0.015292 | 526.0696 | 551.6262 | 0.1764 | 0.00033457 | 538.8479 | 12.7783 | 534.5885 | 1.022 | 0.024236 | 1.022 | 0.024236
226.28 | 24.9275 | 0.0058336 | 0.015148 | 527.0927 | 552.0202 | 0.1533 | 0.00029076 | 539.5565 | 12.4638 | 535.4019 | 1.0233 | 0.023639 | 1.0233 | 0.023639
226.3 | 24.5606 | 0.0058336 | 0.014861 | 526.2023 | 550.7629 | 0.0437 | 8.2884e-05 | 538.4826 | 12.2803 | 534.3892 | 1.0213 | 0.023291 | 1.0213 | 0.023291
226.32 | 23.5907 | 0.0058336 | 0.014358 | 526.2563 | 549.847 | -0.0103 | -1.9535e-05 | 538.0517 | 11.7954 | 534.1199 | 1.0205 | 0.022372 | 1.0205 | 0.022372
226.34 | 22.0442 | 0.0058336 | 0.013784 | 526.8026 | 548.8468 | -0.5566 | -0.0010557 | 537.8247 | 11.0221 | 534.1507 | 1.0201 | 0.020905 | 1.0201 | 0.020905
226.36 | 20.2618 | 0.0052691 | 0.012635 | 528.0995 | 548.3613 | -0.8535 | -0.0016188 | 538.2304 | 10.1309 | 534.8534 | 1.0208 | 0.019215 | 1.0208 | 0.019215
226.38 | 17.929 | 0.0048927 | 0.011415 | 527.9863 | 545.9153 | -0.7403 | -0.0014041 | 536.9508 | 8.9645 | 533.9626 | 1.0184 | 0.017002 | 1.0184 | 0.017002
226.4 | 15.4388 | 0.0043282 | 0.010051 | 528.3104 | 543.7492 | -1.0644 | -0.0020188 | 536.0298 | 7.7194 | 533.4567 | 1.0167 | 0.014641 | 1.0167 | 0.014641
226.42 | 12.739 | 0.0037636 | 0.0085433 | 528.4786 | 541.2176 | -1.2326 | -0.0023378 | 534.8481 | 6.3695 | 532.7249 | 1.0144 | 0.012081 | 1.0144 | 0.012081
226.44 | 9.646 | 0.0037636 | 0.0068921 | 528.5129 | 538.1589 | -1.2669 | -0.0024029 | 533.3359 | 4.823 | 531.7282 | 1.0116 | 0.0091475 | 1.0116 | 0.0091475
226.46 | 6.8413 | 0.0031991 | 0.0052408 | 528.6622 | 535.5035 | -1.4162 | -0.002686 | 532.0829 | 3.4207 | 530.9426 | 1.0092 | 0.0064878 | 1.0092 | 0.0064878
226.48 | 3.2503 | 0.0024464 | 0.0033024 | 528.7332 | 531.9835 | -1.4872 | -0.0028207 | 530.3583 | 1.6251 | 529.8166 | 1.0059 | 0.0030823 | 1.0059 | 0.0030823
226.5 | 0.26212 | 0.0015054 | 0.001723 | 528.6677 | 528.9298 | -1.4217 | -0.0026965 | 528.7988 | 0.13106 | 528.7551 | 1.0029 | 0.00024857 | 1.0029 | 0.00024857
226.52 | -2.8047 | 0.0015054 | 0.00014358 | 528.6568 | 525.8521 | -1.4108 | -0.0026758 | 527.2545 | -1.4023 | 527.7219 | 1 | -0.0026597 | 1 | -0.0026597
226.54 | -5.9763 | 0.00094091 | -0.0016512 | 528.6733 | 522.697 | -1.4273 | -0.0027071 | 525.6851 | -2.9882 | 526.6812 | 0.99704 | -0.0056675 | 0.99704 | -0.0056675
226.56 | -9.3577 | 0.00018818 | -0.0035896 | 528.4965 | 519.1388 | -1.2505 | -0.0023718 | 523.8177 | -4.6788 | 525.3773 | 0.9935 | -0.0088741 | 0.9935 | -0.0088741
226.58 | -12.0837 | -0.00037636 | -0.005528 | 528.5167 | 516.433 | -1.2707 | -0.0024101 | 522.4749 | -6.0418 | 524.4888 | 0.99095 | -0.011459 | 0.99095 | -0.011459
226.6 | -14.8884 | -0.00037636 | -0.0077536 | 528.5338 | 513.6454 | -1.2878 | -0.0024425 | 521.0896 | -7.4442 | 523.571 | 0.98832 | -0.014119 | 0.98832 | -0.014119
226.62 | -17.3523 | -0.00094091 | -0.010482 | 528.5203 | 511.168 | -1.2743 | -0.0024169 | 519.8442 | -8.6761 | 522.7362 | 0.98596 | -0.016456 | 0.98596 | -0.016456
226.64 | -19.5017 | -0.0013173 | -0.013641 | 528.2553 | 508.7536 | -1.0093 | -0.0019143 | 518.5045 | -9.7508 | 521.7547 | 0.98342 | -0.018494 | 0.98342 | -0.018494
226.66 | -21.7297 | -0.00207 | -0.017015 | 529.2606 | 507.5309 | -1.0146 | -0.0019243 | 518.3958 | -10.8648 | 522.0174 | 0.98321 | -0.020607 | 0.98321 | -0.020607
226.68 | -23.25 | -0.00207 | -0.019456 | 528.9731 | 505.7231 | -0.7271 | -0.0013791 | 517.3481 | -11.625 | 521.2231 | 0.98123 | -0.022049 | 0.98123 | -0.022049
226.7 | -24.5082 | -0.0022582 | -0.021968 | 527.895 | 503.3868 | -0.649 | -0.0012309 | 515.6409 | -12.2541 | 519.7256 | 0.97799 | -0.023242 | 0.97799 | -0.023242
226.72 | -25.5828 | -0.0026345 | -0.023763 | 527.728 | 502.1452 | -0.482 | -0.00091418 | 514.9366 | -12.7914 | 519.2004 | 0.97665 | -0.024261 | 0.97665 | -0.024261
226.74 | -25.7925 | -0.0026345 | -0.024194 | 528.5634 | 502.7709 | -0.3174 | -0.000602 | 515.6671 | -12.8963 | 519.9659 | 0.97804 | -0.02446 | 0.97804 | -0.02446
226.76 | -25.976 | -0.0026345 | -0.024338 | 527.5554 | 501.5794 | -0.3094 | -0.00058682 | 514.5674 | -12.988 | 518.8967 | 0.97595 | -0.024634 | 0.97595 | -0.024634
226.78 | -25.8712 | -0.0026345 | -0.024338 | 527.5861 | 501.7149 | -0.3401 | -0.00064505 | 514.6505 | -12.9356 | 518.9624 | 0.97611 | -0.024534 | 0.97611 | -0.024534
226.8 | -26.1071 | -0.0026345 | -0.023189 | 527.7108 | 501.6037 | -0.4648 | -0.00088156 | 514.6573 | -13.0535 | 519.0084 | 0.97612 | -0.024758 | 0.97612 | -0.024758
226.82 | -25.3469 | -0.0026345 | -0.018379 | 527.4901 | 502.1432 | -0.2441 | -0.00046297 | 514.8166 | -12.6735 | 519.0411 | 0.97643 | -0.024037 | 0.97643 | -0.024037
226.84 | -21.0482 | -0.0022582 | -0.010338 | 526.0123 | 504.9641 | 1.2337 | 0.0023399 | 515.4882 | -10.5241 | 518.9962 | 0.9777 | -0.01996 | 0.9777 | -0.01996
226.86 | -20.1045 | -0.0022582 | -0.0092612 | 526.5898 | 506.4853 | 0.6562 | 0.0012446 | 516.5375 | -10.0523 | 519.8883 | 0.97969 | -0.019066 | 0.97969 | -0.019066
226.88 | -17.5096 | -0.0018818 | -0.0074664 | 526.2839 | 508.7743 | 0.9621 | 0.0018248 | 517.5291 | -8.7548 | 520.4474 | 0.98157 | -0.016605 | 0.98157 | -0.016605
226.9 | -15.1243 | -0.0013173 | -0.0059588 | 526.3318 | 511.2075 | 0.9142 | 0.0017339 | 518.7697 | -7.5621 | 521.2904 | 0.98392 | -0.014343 | 0.98392 | -0.014343
226.92 | -12.5555 | -0.00075272 | -0.0044511 | 526.1354 | 513.5799 | 1.1106 | 0.0021064 | 519.8576 | -6.2778 | 521.9502 | 0.98599 | -0.011907 | 0.98599 | -0.011907
226.94 | -9.2266 | -0.00075272 | -0.0027281 | 526.0668 | 516.8402 | 1.1792 | 0.0022365 | 521.4535 | -4.6133 | 522.9913 | 0.98901 | -0.0087498 | 0.98901 | -0.0087498
226.96 | -6.3433 | -0.00018818 | -0.0012205 | 525.8435 | 519.5002 | 1.4025 | 0.00266 | 522.6719 | -3.1716 | 523.7291 | 0.99132 | -0.0060155 | 0.99132 | -0.0060155
226.98 | -3.1454 | 0.00075272 | 0.00035896 | 525.9469 | 522.8015 | 1.2991 | 0.0024639 | 524.3742 | -1.5727 | 524.8984 | 0.99455 | -0.0029829 | 0.99455 | -0.0029829
227 | 0.078636 | 0.0015054 | 0.0019384 | 525.6716 | 525.7502 | 1.5744 | 0.0029861 | 525.7109 | 0.039318 | 525.6978 | 0.99709 | 7.4572e-05 | 0.99709 | 7.4572e-05
227.02 | 3.3551 | 0.0015054 | 0.003446 | 525.8611 | 529.2162 | 1.3849 | 0.0026267 | 527.5387 | 1.6776 | 526.9795 | 1.0006 | 0.0031817 | 1.0006 | 0.0031817
227.04 | 6.5268 | 0.00207 | 0.0049537 | 525.7027 | 532.2295 | 1.5433 | 0.0029271 | 528.9661 | 3.2634 | 527.8783 | 1.0033 | 0.0061895 | 1.0033 | 0.0061895
227.06 | 9.3314 | 0.0026345 | 0.0064613 | 525.8348 | 535.1662 | 1.4112 | 0.0026765 | 530.5005 | 4.6657 | 528.9453 | 1.0062 | 0.0088492 | 1.0062 | 0.0088492
227.08 | 12.4507 | 0.0031991 | 0.0077536 | 525.9303 | 538.381 | 1.3157 | 0.0024954 | 532.1556 | 6.2253 | 530.0805 | 1.0093 | 0.011807 | 1.0093 | 0.011807
227.1 | 15.2553 | 0.0037636 | 0.0091176 | 526.0123 | 541.2676 | 1.2337 | 0.0023399 | 533.64 | 7.6277 | 531.0974 | 1.0121 | 0.014467 | 1.0121 | 0.014467
227.12 | 17.6144 | 0.0037636 | 0.010482 | 525.8898 | 543.5042 | 1.3562 | 0.0025722 | 534.697 | 8.8072 | 531.7613 | 1.0141 | 0.016704 | 1.0141 | 0.016704
227.14 | 19.5279 | 0.0043282 | 0.011559 | 524.9297 | 544.4576 | 1.3163 | 0.0024966 | 534.6936 | 9.7639 | 531.439 | 1.0141 | 0.018519 | 1.0141 | 0.018519
227.16 | 21.8083 | 0.0047045 | 0.012564 | 526.1903 | 547.9986 | 1.0557 | 0.0020023 | 537.0945 | 10.9042 | 533.4597 | 1.0187 | 0.020681 | 1.0187 | 0.020681
227.18 | 23.25 | 0.0052691 | 0.013497 | 526.6292 | 549.8792 | 0.6168 | 0.0011699 | 538.2542 | 11.625 | 534.3792 | 1.0209 | 0.022049 | 1.0209 | 0.022049
227.2 | 24.4033 | 0.0056454 | 0.014215 | 526.4545 | 550.8578 | 0.7915 | 0.0015012 | 538.6562 | 12.2017 | 534.5889 | 1.0216 | 0.023142 | 1.0216 | 0.023142
227.22 | 25.0324 | 0.0056454 | 0.014502 | 526.5997 | 551.6321 | 0.6463 | 0.0012258 | 539.1159 | 12.5162 | 534.9438 | 1.0225 | 0.023739 | 1.0225 | 0.023739
227.24 | 25.6877 | 0.0058336 | 0.015148 | 526.0385 | 551.7262 | 0.2075 | 0.00039355 | 538.8823 | 12.8438 | 534.6011 | 1.0221 | 0.02436 | 1.0221 | 0.02436
227.26 | 25.3994 | 0.0058336 | 0.015148 | 527.0837 | 552.4831 | 0.1623 | 0.00030783 | 539.7834 | 12.6997 | 535.5502 | 1.0238 | 0.024087 | 1.0238 | 0.024087
227.28 | 25.1372 | 0.0058336 | 0.014933 | 525.9044 | 551.0416 | 0.3416 | 0.00064789 | 538.473 | 12.5686 | 534.2835 | 1.0213 | 0.023838 | 1.0213 | 0.023838
227.3 | 24.613 | 0.0058336 | 0.014789 | 526.1205 | 550.7335 | 0.1255 | 0.00023803 | 538.427 | 12.3065 | 534.3248 | 1.0212 | 0.023341 | 1.0212 | 0.023341
227.32 | 23.6694 | 0.0058336 | 0.014358 | 526.4605 | 550.1299 | -0.2145 | -0.00040683 | 538.2952 | 11.8347 | 534.3503 | 1.021 | 0.022446 | 1.021 | 0.022446
227.34 | 21.8345 | 0.0054573 | 0.013641 | 527.0411 | 548.8756 | -0.7951 | -0.001508 | 537.9584 | 10.9173 | 534.3193 | 1.0203 | 0.020706 | 1.0203 | 0.020706
227.36 | 19.8162 | 0.0050809 | 0.012707 | 527.9642 | 547.7804 | -0.7182 | -0.0013622 | 537.8723 | 9.9081 | 534.5696 | 1.0202 | 0.018792 | 1.0202 | 0.018792
227.38 | 17.8241 | 0.0050809 | 0.011559 | 528.3348 | 546.1589 | -1.0888 | -0.0020651 | 537.2469 | 8.9121 | 534.2762 | 1.019 | 0.016903 | 1.019 | 0.016903
227.4 | 15.4126 | 0.0047045 | 0.010051 | 528.447 | 543.8596 | -1.201 | -0.0022779 | 536.1533 | 7.7063 | 533.5845 | 1.0169 | 0.014616 | 1.0169 | 0.014616
227.42 | 12.3196 | 0.0037636 | 0.0085433 | 528.6584 | 540.978 | -1.4124 | -0.0026788 | 534.8182 | 6.1598 | 532.7649 | 1.0144 | 0.011683 | 1.0144 | 0.011683
227.44 | 9.646 | 0.0031991 | 0.0070356 | 528.5235 | 538.1695 | -1.2775 | -0.002423 | 533.3465 | 4.823 | 531.7388 | 1.0116 | 0.0091475 | 1.0116 | 0.0091475
227.46 | 6.4219 | 0.0031991 | 0.0052408 | 528.6561 | 535.078 | -1.4101 | -0.0026745 | 531.8671 | 3.211 | 530.7967 | 1.0088 | 0.0060901 | 1.0088 | 0.0060901
227.48 | 3.1192 | 0.0026345 | 0.003446 | 528.6977 | 531.8169 | -1.4517 | -0.0027534 | 530.2573 | 1.5596 | 529.7374 | 1.0057 | 0.002958 | 1.0057 | 0.002958
227.5 | -0.26212 | 0.0016936 | 0.0017948 | 528.8218 | 528.5597 | -1.5758 | -0.0029887 | 528.6907 | -0.13106 | 528.7344 | 1.0027 | -0.00024857 | 1.0027 | -0.00024857
227.52 | -3.2503 | 0.0016936 | 0 | 528.6089 | 525.3586 | -1.3629 | -0.0025849 | 526.9838 | -1.6251 | 527.5255 | 0.9995 | -0.0030823 | 0.9995 | -0.0030823
227.54 | -6.4481 | 0.00094091 | -0.0016512 | 528.6286 | 522.1805 | -1.3826 | -0.0026223 | 525.4045 | -3.2241 | 526.4792 | 0.99651 | -0.0061149 | 0.99651 | -0.0061149
227.56 | -9.3314 | 0.00037636 | -0.0035896 | 528.5105 | 519.1791 | -1.2645 | -0.0023983 | 523.8448 | -4.6657 | 525.4 | 0.99355 | -0.0088492 | 0.99355 | -0.0088492
227.58 | -12.5817 | -0.00018818 | -0.0056716 | 528.6483 | 516.0666 | -1.4023 | -0.0026597 | 522.3574 | -6.2909 | 524.4544 | 0.99073 | -0.011932 | 0.99073 | -0.011932
227.6 | -15.2029 | -0.00075272 | -0.0076818 | 528.5606 | 513.3577 | -1.3146 | -0.0024933 | 520.9591 | -7.6015 | 523.493 | 0.98808 | -0.014417 | 0.98808 | -0.014417
227.62 | -17.5882 | -0.00075272 | -0.010338 | 528.6089 | 511.0207 | -1.3629 | -0.0025849 | 519.8148 | -8.7941 | 522.7462 | 0.98591 | -0.016679 | 0.98591 | -0.016679
227.64 | -19.7638 | -0.0013173 | -0.013425 | 528.138 | 508.3742 | -0.892 | -0.0016918 | 518.2561 | -9.8819 | 521.5501 | 0.98295 | -0.018742 | 0.98295 | -0.018742
227.66 | -22.018 | -0.0018818 | -0.016728 | 528.3038 | 506.2858 | -1.0578 | -0.0020063 | 517.2948 | -11.009 | 520.9645 | 0.98113 | -0.02088 | 0.98113 | -0.02088
227.68 | -23.5121 | -0.0022582 | -0.019456 | 528.2144 | 504.7023 | -0.9684 | -0.0018367 | 516.4584 | -11.756 | 520.377 | 0.97954 | -0.022297 | 0.97954 | -0.022297
227.7 | -24.6916 | -0.0022582 | -0.021897 | 527.8802 | 503.1886 | -0.6342 | -0.0012029 | 515.5344 | -12.3458 | 519.6497 | 0.97779 | -0.023416 | 0.97779 | -0.023416
227.72 | -26.0809 | -0.0024464 | -0.023907 | 527.7898 | 501.7089 | -0.5438 | -0.0010314 | 514.7494 | -13.0404 | 519.0962 | 0.9763 | -0.024733 | 0.9763 | -0.024733
227.74 | -26.2906 | -0.0026345 | -0.024266 | 527.7505 | 501.4599 | -0.5045 | -0.00095686 | 514.6052 | -13.1453 | 518.987 | 0.97602 | -0.024932 | 0.97602 | -0.024932
227.76 | -26.343 | -0.0026345 | -0.024553 | 527.496 | 501.153 | -0.25 | -0.00047416 | 514.3245 | -13.1715 | 518.715 | 0.97549 | -0.024982 | 0.97549 | -0.024982
227.78 | -26.4216 | -0.0026345 | -0.024266 | 527.5425 | 501.1209 | -0.2965 | -0.00056236 | 514.3317 | -13.2108 | 518.7353 | 0.97551 | -0.025056 | 0.97551 | -0.025056
227.8 | -26.4478 | -0.0026345 | -0.022758 | 527.7603 | 501.3125 | -0.5143 | -0.00097545 | 514.5364 | -13.2239 | 518.9444 | 0.97589 | -0.025081 | 0.97589 | -0.025081
227.82 | -25.5042 | -0.0026345 | -0.017374 | 527.312 | 501.8078 | -0.066 | -0.00012518 | 514.5599 | -12.7521 | 518.8106 | 0.97594 | -0.024186 | 0.97594 | -0.024186
227.84 | -21.1792 | -0.0022582 | -0.010194 | 525.8733 | 504.6941 | 1.3727 | 0.0026035 | 515.2837 | -10.5896 | 518.8136 | 0.97731 | -0.020085 | 0.97731 | -0.020085
227.86 | -20.4977 | -0.0022582 | -0.0092612 | 526.382 | 505.8843 | 0.864 | 0.0016387 | 516.1331 | -10.2489 | 519.5494 | 0.97892 | -0.019438 | 0.97892 | -0.019438
227.88 | -17.9027 | -0.0018818 | -0.0074664 | 526.2535 | 508.3508 | 0.9925 | 0.0018824 | 517.3021 | -8.9514 | 520.2859 | 0.98114 | -0.016978 | 0.98114 | -0.016978
227.9 | -15.2553 | -0.0013173 | -0.0058152 | 526.2069 | 510.9516 | 1.0391 | 0.0019708 | 518.5792 | -7.6277 | 521.1218 | 0.98356 | -0.014467 | 0.98356 | -0.014467
227.92 | -12.739 | -0.00056454 | -0.0044511 | 526.2871 | 513.5481 | 0.9589 | 0.0018187 | 519.9176 | -6.3695 | 522.0408 | 0.9861 | -0.012081 | 0.9861 | -0.012081
227.94 | -9.4625 | -0.00056454 | -0.0026563 | 525.9672 | 516.5047 | 1.2788 | 0.0024254 | 521.2359 | -4.7313 | 522.813 | 0.9886 | -0.0089735 | 0.9886 | -0.0089735
227.96 | -6.3695 | 0 | -0.0012923 | 525.8252 | 519.4557 | 1.4208 | 0.0026948 | 522.6405 | -3.1847 | 523.702 | 0.99126 | -0.0060403 | 0.99126 | -0.0060403
227.98 | -3.1716 | 0.00094091 | 0.00028717 | 525.8685 | 522.6969 | 1.3775 | 0.0026126 | 524.2827 | -1.5858 | 524.8113 | 0.99438 | -0.0030077 | 0.99438 | -0.0030077
228 | 0 | 0.00094091 | 0.0017948 | 525.8635 | 525.8635 | 1.3825 | 0.0026221 | 525.8635 | 0 | 525.8635 | 0.99738 | 0 | 0.99738 | 0
228.02 | 3.2765 | 0.0016936 | 0.003446 | 525.6868 | 528.9633 | 1.5592 | 0.0029573 | 527.325 | 1.6382 | 526.779 | 1.0001 | 0.0031072 | 1.0001 | 0.0031072
228.04 | 6.3957 | 0.0022582 | 0.0048819 | 525.98 | 532.3757 | 1.266 | 0.0024012 | 529.1779 | 3.1979 | 528.1119 | 1.0037 | 0.0060652 | 1.0037 | 0.0060652
228.06 | 9.8295 | 0.0030109 | 0.0065331 | 525.8607 | 535.6902 | 1.3853 | 0.0026274 | 530.7754 | 4.9147 | 529.1372 | 1.0067 | 0.0093215 | 1.0067 | 0.0093215
228.08 | 12.7128 | 0.0030109 | 0.0078971 | 525.8857 | 538.5985 | 1.3603 | 0.00258 | 532.2421 | 6.3564 | 530.1233 | 1.0095 | 0.012056 | 1.0095 | 0.012056
228.1 | 15.465 | 0.0037636 | 0.0092612 | 524.8503 | 540.3153 | 1.3957 | 0.0026472 | 532.5828 | 7.7325 | 530.0053 | 1.0101 | 0.014666 | 1.0101 | 0.014666
228.12 | 17.8503 | 0.0043282 | 0.010482 | 525.011 | 542.8613 | 1.235 | 0.0023424 | 533.9362 | 8.9252 | 530.9611 | 1.0127 | 0.016928 | 1.0127 | 0.016928
228.14 | 20.0783 | 0.0047045 | 0.011559 | 526 | 546.0783 | 1.246 | 0.0023632 | 536.0392 | 10.0392 | 532.6928 | 1.0167 | 0.019041 | 1.0167 | 0.019041
228.16 | 21.9918 | 0.0047045 | 0.012564 | 526.3427 | 548.3345 | 0.9033 | 0.0017132 | 537.3386 | 10.9959 | 533.6733 | 1.0191 | 0.020855 | 1.0191 | 0.020855
228.18 | 23.4073 | 0.0052691 | 0.013569 | 525.3659 | 548.7732 | 0.8801 | 0.0016692 | 537.0695 | 11.7036 | 533.1683 | 1.0186 | 0.022198 | 1.0186 | 0.022198
228.2 | 24.5868 | 0.0054573 | 0.014215 | 525.7895 | 550.3763 | 0.4565 | 0.00086582 | 538.0829 | 12.2934 | 533.9851 | 1.0206 | 0.023316 | 1.0206 | 0.023316
228.22 | 25.5828 | 0.0058336 | 0.014789 | 526.7001 | 552.2829 | 0.5459 | 0.0010354 | 539.4915 | 12.7914 | 535.2277 | 1.0232 | 0.024261 | 1.0232 | 0.024261
228.24 | 26.0022 | 0.0058336 | 0.015148 | 526.7123 | 552.7145 | 0.5337 | 0.0010122 | 539.7134 | 13.0011 | 535.3797 | 1.0236 | 0.024659 | 1.0236 | 0.024659
228.26 | 25.7663 | 0.0058336 | 0.015148 | 526.1785 | 551.9448 | 0.0675 | 0.00012802 | 539.0617 | 12.8832 | 534.7673 | 1.0224 | 0.024435 | 1.0224 | 0.024435
228.28 | 25.2421 | 0.0058336 | 0.015148 | 527.2482 | 552.4903 | -0.0022 | -4.1726e-06 | 539.8692 | 12.621 | 535.6622 | 1.0239 | 0.023938 | 1.0239 | 0.023938
228.3 | 24.6916 | 0.0058336 | 0.014789 | 526.5127 | 551.2043 | -0.2667 | -0.00050584 | 538.8585 | 12.3458 | 534.7432 | 1.022 | 0.023416 | 1.022 | 0.023416
228.32 | 24.0101 | 0.0058336 | 0.014358 | 526.2402 | 550.2503 | 0.0058 | 1.1001e-05 | 538.2453 | 12.0051 | 534.2436 | 1.0209 | 0.022769 | 1.0209 | 0.022769
228.34 | 22.3588 | 0.0058336 | 0.013641 | 526.7334 | 549.0922 | -0.4874 | -0.00092443 | 537.9128 | 11.1794 | 534.1863 | 1.0202 | 0.021203 | 1.0202 | 0.021203
228.36 | 20.3929 | 0.0052691 | 0.012707 | 527.9905 | 548.3834 | -0.7445 | -0.0014121 | 538.1869 | 10.1964 | 534.7881 | 1.0208 | 0.019339 | 1.0208 | 0.019339
228.38 | 17.9552 | 0.0047045 | 0.011415 | 528.3654 | 546.3206 | -1.1194 | -0.0021231 | 537.343 | 8.9776 | 534.3505 | 1.0192 | 0.017027 | 1.0192 | 0.017027
228.4 | 15.4126 | 0.0043282 | 0.010051 | 528.234 | 543.6466 | -0.988 | -0.0018739 | 535.9403 | 7.7063 | 533.3715 | 1.0165 | 0.014616 | 1.0165 | 0.014616
228.42 | 12.8438 | 0.0043282 | 0.0085433 | 528.483 | 541.3268 | -1.237 | -0.0023462 | 534.9049 | 6.4219 | 532.7643 | 1.0145 | 0.01218 | 1.0145 | 0.01218
228.44 | 9.8819 | 0.0037636 | 0.0070356 | 528.5125 | 538.3944 | -1.2665 | -0.0024021 | 533.4534 | 4.9409 | 531.8065 | 1.0118 | 0.0093712 | 1.0118 | 0.0093712
228.46 | 6.7889 | 0.0030109 | 0.0052408 | 528.6757 | 535.4646 | -1.4297 | -0.0027116 | 532.0701 | 3.3944 | 530.9387 | 1.0091 | 0.0064381 | 1.0091 | 0.0064381
228.48 | 3.4862 | 0.00207 | 0.003446 | 528.7234 | 532.2096 | -1.4774 | -0.0028021 | 530.4665 | 1.7431 | 529.8855 | 1.0061 | 0.003306 | 1.0061 | 0.003306
228.5 | 0.026212 | 0.00207 | 0.001723 | 528.8078 | 528.834 | -1.5618 | -0.0029622 | 528.8209 | 0.013106 | 528.8165 | 1.003 | 2.4857e-05 | 1.003 | 2.4857e-05
228.52 | -2.5688 | 0.0015054 | 0.00021538 | 528.5392 | 525.9704 | -1.2932 | -0.0024527 | 527.2548 | -1.2844 | 527.6829 | 1 | -0.002436 | 1 | -0.002436
228.54 | -6.1598 | 0.00094091 | -0.0016512 | 528.8164 | 522.6566 | -1.5704 | -0.0029785 | 525.7365 | -3.0799 | 526.7631 | 0.99714 | -0.0058415 | 0.99714 | -0.0058415
228.56 | -9.4887 | 0.00018818 | -0.003446 | 528.7902 | 519.3015 | -1.5442 | -0.0029288 | 524.0458 | -4.7444 | 525.6273 | 0.99393 | -0.0089984 | 0.99393 | -0.0089984
228.58 | -12.1099 | 0.00018818 | -0.005528 | 528.5925 | 516.4826 | -1.3465 | -0.0025538 | 522.5375 | -6.055 | 524.5559 | 0.99107 | -0.011484 | 0.99107 | -0.011484
228.6 | -14.8622 | -0.00037636 | -0.0074664 | 528.554 | 513.6918 | -1.308 | -0.0024808 | 521.1229 | -7.4311 | 523.5999 | 0.98839 | -0.014094 | 0.98839 | -0.014094
228.62 | -17.1164 | -0.00094091 | -0.010266 | 528.2529 | 511.1365 | -1.0069 | -0.0019097 | 519.6947 | -8.5582 | 522.5474 | 0.98568 | -0.016232 | 0.98568 | -0.016232
228.64 | -19.7114 | -0.0015054 | -0.013569 | 528.467 | 508.7556 | -1.221 | -0.0023158 | 518.6113 | -9.8557 | 521.8965 | 0.98362 | -0.018693 | 0.98362 | -0.018693
228.66 | -21.8345 | -0.0015054 | -0.017015 | 528.4034 | 506.5689 | -1.1574 | -0.0021952 | 517.4861 | -10.9173 | 521.1252 | 0.98149 | -0.020706 | 0.98149 | -0.020706
228.68 | -23.25 | -0.00207 | -0.019886 | 528.067 | 504.817 | -0.821 | -0.0015571 | 516.442 | -11.625 | 520.317 | 0.97951 | -0.022049 | 0.97951 | -0.022049
228.7 | -24.7441 | -0.0022582 | -0.022256 | 528.0179 | 503.2738 | -0.7719 | -0.001464 | 515.6459 | -12.372 | 519.7699 | 0.978 | -0.023465 | 0.978 | -0.023465
228.72 | -25.7139 | -0.0024464 | -0.023763 | 528.8296 | 503.1157 | -0.5836 | -0.0011069 | 515.9726 | -12.857 | 520.2583 | 0.97862 | -0.024385 | 0.97862 | -0.024385
228.74 | -26.0022 | -0.0024464 | -0.02405 | 528.5566 | 502.5544 | -0.3106 | -0.0005891 | 515.5555 | -13.0011 | 519.8892 | 0.97783 | -0.024659 | 0.97783 | -0.024659
228.76 | -26.2119 | -0.0026345 | -0.024122 | 528.3002 | 502.0883 | -0.0542 | -0.0001028 | 515.1942 | -13.106 | 519.5629 | 0.97714 | -0.024857 | 0.97714 | -0.024857
228.78 | -26.2381 | -0.0026345 | -0.024122 | 527.6069 | 501.3688 | -0.3609 | -0.0006845 | 514.4878 | -13.1191 | 518.8609 | 0.9758 | -0.024882 | 0.9758 | -0.024882
228.8 | -26.5789 | -0.0026345 | -0.023045 | 527.7176 | 501.1387 | -0.4716 | -0.00089446 | 514.4282 | -13.2894 | 518.858 | 0.97569 | -0.025205 | 0.97569 | -0.025205
228.82 | -25.7401 | -0.0024464 | -0.018235 | 528.4943 | 502.7542 | -0.2483 | -0.00047094 | 515.6242 | -12.8701 | 519.9143 | 0.97796 | -0.02441 | 0.97796 | -0.02441
228.84 | -21.3627 | -0.0024464 | -0.0099791 | 526.9842 | 505.6215 | 1.2618 | 0.0023932 | 516.3028 | -10.6814 | 519.8633 | 0.97924 | -0.020259 | 0.97924 | -0.020259
228.86 | -20.7598 | -0.00207 | -0.0091176 | 527.2852 | 506.5254 | 0.9608 | 0.0018223 | 516.9053 | -10.3799 | 520.3653 | 0.98039 | -0.019687 | 0.98039 | -0.019687
228.88 | -18.0076 | -0.0013173 | -0.0074664 | 527.1145 | 509.1069 | 1.1315 | 0.0021461 | 518.1107 | -9.0038 | 521.112 | 0.98267 | -0.017077 | 0.98267 | -0.017077
228.9 | -15.7534 | -0.0013173 | -0.0059588 | 527.2749 | 511.5215 | 0.9711 | 0.0018418 | 519.3982 | -7.8767 | 522.0238 | 0.98512 | -0.014939 | 0.98512 | -0.014939
228.92 | -12.9487 | -0.00094091 | -0.0044511 | 525.8729 | 512.9242 | 1.3731 | 0.0026043 | 519.3986 | -6.4743 | 521.5567 | 0.98512 | -0.01228 | 0.98512 | -0.01228
228.94 | -9.9081 | -0.00037636 | -0.0027999 | 525.669 | 515.7609 | 1.577 | 0.002991 | 520.7149 | -4.9541 | 522.3663 | 0.98761 | -0.0093961 | 0.98761 | -0.0093961
228.96 | -6.9986 | 0.00018818 | -0.0012205 | 525.9658 | 518.9672 | 1.2802 | 0.0024281 | 522.4665 | -3.4993 | 523.6329 | 0.99093 | -0.0066369 | 0.99093 | -0.0066369
228.98 | -3.6435 | 0.00094091 | 0.00043075 | 526.1428 | 522.4993 | 1.1032 | 0.0020924 | 524.3211 | -1.8217 | 524.9283 | 0.99445 | -0.0034552 | 0.99445 | -0.0034552
229 | -0.41939 | 0.00094091 | 0.0020102 | 526.076 | 525.6566 | 1.17 | 0.0022191 | 525.8663 | -0.2097 | 525.9362 | 0.99738 | -0.00039772 | 0.99738 | -0.00039772
229.02 | 3.1192 | 0.0016936 | 0.0035896 | 526.0283 | 529.1475 | 1.2177 | 0.0023095 | 527.5879 | 1.5596 | 527.068 | 1.0006 | 0.002958 | 1.0006 | 0.002958
229.04 | 6.1074 | 0.0022582 | 0.0049537 | 525.7958 | 531.9032 | 1.4502 | 0.0027505 | 528.8495 | 3.0537 | 527.8316 | 1.003 | 0.0057918 | 1.003 | 0.0057918
229.06 | 9.3052 | 0.0031991 | 0.0066049 | 525.7266 | 535.0318 | 1.5194 | 0.0028818 | 530.3792 | 4.6526 | 528.8283 | 1.0059 | 0.0088244 | 1.0059 | 0.0088244
229.08 | 12.1885 | 0.0031991 | 0.0079689 | 525.8184 | 538.0069 | 1.4276 | 0.0027077 | 531.9127 | 6.0943 | 529.8812 | 1.0089 | 0.011559 | 1.0089 | 0.011559
229.1 | 14.8097 | 0.0037636 | 0.0091176 | 526.1165 | 540.9262 | 1.1295 | 0.0021423 | 533.5214 | 7.4049 | 531.0531 | 1.0119 | 0.014044 | 1.0119 | 0.014044
229.12 | 17.3261 | 0.00414 | 0.010625 | 525.9958 | 543.3219 | 1.2502 | 0.0023712 | 534.6588 | 8.663 | 531.7712 | 1.0141 | 0.016431 | 1.0141 | 0.016431
229.14 | 19.5803 | 0.0047045 | 0.011702 | 526.2388 | 545.8191 | 1.0072 | 0.0019103 | 536.029 | 9.7902 | 532.7656 | 1.0167 | 0.018568 | 1.0167 | 0.018568
229.16 | 21.5724 | 0.0050809 | 0.012707 | 526.229 | 547.8014 | 1.017 | 0.0019289 | 537.0152 | 10.7862 | 533.4198 | 1.0185 | 0.020458 | 1.0185 | 0.020458
229.18 | 22.883 | 0.0050809 | 0.013425 | 526.58 | 549.463 | 0.666 | 0.0012632 | 538.0215 | 11.4415 | 534.2077 | 1.0204 | 0.021701 | 1.0204 | 0.021701
229.2 | 24.2198 | 0.0054573 | 0.014215 | 525.306 | 549.5258 | 0.94 | 0.0017828 | 537.4159 | 12.1099 | 533.3793 | 1.0193 | 0.022968 | 1.0193 | 0.022968
229.22 | 25.1372 | 0.0058336 | 0.014789 | 526.0169 | 551.1541 | 0.2291 | 0.00043452 | 538.5855 | 12.5686 | 534.396 | 1.0215 | 0.023838 | 1.0215 | 0.023838
229.24 | 25.6877 | 0.0058336 | 0.015148 | 525.7736 | 551.4613 | 0.4724 | 0.00089598 | 538.6174 | 12.8438 | 534.3362 | 1.0216 | 0.02436 | 1.0216 | 0.02436
229.26 | 25.4518 | 0.0058336 | 0.015148 | 526.1424 | 551.5942 | 0.1036 | 0.00019649 | 538.8683 | 12.7259 | 534.6263 | 1.022 | 0.024137 | 1.022 | 0.024137
229.28 | 24.98 | 0.0058336 | 0.015148 | 526.2586 | 551.2386 | -0.0126 | -2.3898e-05 | 538.7486 | 12.49 | 534.5853 | 1.0218 | 0.023689 | 1.0218 | 0.023689
229.3 | 24.4033 | 0.0058336 | 0.014861 | 527.3162 | 551.7195 | -0.0702 | -0.00013314 | 539.5179 | 12.2017 | 535.4506 | 1.0233 | 0.023142 | 1.0233 | 0.023142
229.32 | 23.5645 | 0.0058336 | 0.014502 | 527.5402 | 551.1047 | -0.2942 | -0.00055799 | 539.3225 | 11.7823 | 535.395 | 1.0229 | 0.022347 | 1.0229 | 0.022347
229.34 | 21.887 | 0.0058336 | 0.013784 | 528.07 | 549.957 | -0.824 | -0.0015628 | 539.0135 | 10.9435 | 535.3657 | 1.0223 | 0.020756 | 1.0223 | 0.020756
229.36 | 19.8162 | 0.0054573 | 0.012851 | 528.1893 | 548.0055 | -0.9433 | -0.0017891 | 538.0974 | 9.9081 | 534.7947 | 1.0206 | 0.018792 | 1.0206 | 0.018792
229.38 | 17.7717 | 0.0048927 | 0.011702 | 528.3092 | 546.0809 | -1.0632 | -0.0020165 | 537.195 | 8.8858 | 534.2331 | 1.0189 | 0.016853 | 1.0189 | 0.016853
229.4 | 15.4126 | 0.0043282 | 0.010338 | 528.4822 | 543.8948 | -1.2362 | -0.0023446 | 536.1885 | 7.7063 | 533.6197 | 1.017 | 0.014616 | 1.017 | 0.014616
229.42 | 12.5031 | 0.0043282 | 0.0087586 | 528.5957 | 541.0988 | -1.3497 | -0.0025599 | 534.8472 | 6.2515 | 532.7634 | 1.0144 | 0.011857 | 1.0144 | 0.011857
229.44 | 9.4625 | 0.0037636 | 0.0070356 | 528.6306 | 538.0931 | -1.3846 | -0.0026261 | 533.3619 | 4.7313 | 531.7848 | 1.0116 | 0.0089735 | 1.0116 | 0.0089735
229.46 | 6.684 | 0.0031991 | 0.0053844 | 528.398 | 535.082 | -1.152 | -0.0021849 | 531.74 | 3.342 | 530.626 | 1.0085 | 0.0063386 | 1.0085 | 0.0063386
229.48 | 3.1716 | 0.0024464 | 0.003446 | 528.8145 | 531.9861 | -1.5685 | -0.0029749 | 530.4003 | 1.5858 | 529.8717 | 1.006 | 0.0030077 | 1.006 | 0.0030077
229.5 | -0.078636 | 0.0015054 | 0.0017948 | 528.7003 | 528.6217 | -1.4543 | -0.0027583 | 528.661 | -0.039318 | 528.6741 | 1.0027 | -7.4572e-05 | 1.0027 | -7.4572e-05
229.52 | -3.0144 | 0.0015054 | 0.00014358 | 528.5412 | 525.5268 | -1.2952 | -0.0024565 | 527.034 | -1.5072 | 527.5364 | 0.9996 | -0.0028586 | 0.9996 | -0.0028586
229.54 | -6.2122 | 0.00094091 | -0.0016512 | 528.628 | 522.4158 | -1.382 | -0.0026212 | 525.5219 | -3.1061 | 526.5573 | 0.99673 | -0.0058912 | 0.99673 | -0.0058912
229.56 | -9.3052 | 0.00037636 | -0.0035178 | 528.7278 | 519.4226 | -1.4818 | -0.0028105 | 524.0752 | -4.6526 | 525.6261 | 0.99399 | -0.0088244 | 0.99399 | -0.0088244
229.58 | -12.241 | -0.00037636 | -0.005528 | 528.554 | 516.313 | -1.308 | -0.0024808 | 522.4335 | -6.1205 | 524.4737 | 0.99087 | -0.011608 | 0.99087 | -0.011608
229.6 | -14.9408 | -0.00037636 | -0.00761 | 528.6525 | 513.7117 | -1.4065 | -0.0026676 | 521.1821 | -7.4704 | 523.6722 | 0.9885 | -0.014169 | 0.9885 | -0.014169
229.62 | -17.1426 | -0.00075272 | -0.010338 | 528.3116 | 511.169 | -1.0656 | -0.0020211 | 519.7403 | -8.5713 | 522.5974 | 0.98576 | -0.016257 | 0.98576 | -0.016257
229.64 | -19.3182 | -0.0013173 | -0.013353 | 528.5686 | 509.2504 | -1.3226 | -0.0025085 | 518.9095 | -9.6591 | 522.1292 | 0.98419 | -0.01832 | 0.98419 | -0.01832
229.66 | -21.7297 | -0.0018818 | -0.017015 | 528.2761 | 506.5464 | -1.0301 | -0.0019537 | 517.4113 | -10.8648 | 521.0329 | 0.98135 | -0.020607 | 0.98135 | -0.020607
229.68 | -23.2238 | -0.0018818 | -0.02003 | 528.3092 | 505.0854 | -1.0632 | -0.0020165 | 516.6973 | -11.6119 | 520.5679 | 0.97999 | -0.022024 | 0.97999 | -0.022024
229.7 | -24.4557 | -0.0022582 | -0.022112 | 529.1955 | 504.7398 | -0.9495 | -0.0018009 | 516.9676 | -12.2279 | 521.0436 | 0.98051 | -0.023192 | 0.98051 | -0.023192
229.72 | -25.3994 | -0.0024464 | -0.023476 | 528.8441 | 503.4447 | -0.5981 | -0.0011344 | 516.1444 | -12.6997 | 520.3776 | 0.97894 | -0.024087 | 0.97894 | -0.024087
229.74 | -25.7925 | -0.0026345 | -0.02405 | 528.6562 | 502.8637 | -0.4102 | -0.000778 | 515.7599 | -12.8963 | 520.0587 | 0.97821 | -0.02446 | 0.97821 | -0.02446
229.76 | -25.8712 | -0.0026345 | -0.02405 | 528.567 | 502.6958 | -0.321 | -0.00060882 | 515.6314 | -12.9356 | 519.9433 | 0.97797 | -0.024534 | 0.97797 | -0.024534
229.78 | -25.976 | -0.0026345 | -0.02405 | 528.4257 | 502.4497 | -0.1797 | -0.00034083 | 515.4377 | -12.988 | 519.767 | 0.9776 | -0.024634 | 0.9776 | -0.024634
229.8 | -26.1595 | -0.0026345 | -0.023189 | 528.5885 | 502.429 | -0.3425 | -0.0006496 | 515.5087 | -13.0798 | 519.8687 | 0.97774 | -0.024808 | 0.97774 | -0.024808
229.82 | -25.478 | -0.0026345 | -0.01881 | 527.488 | 502.01 | -0.242 | -0.00045899 | 514.749 | -12.739 | 518.9953 | 0.9763 | -0.024161 | 0.9763 | -0.024161
229.84 | -21.2579 | -0.00207 | -0.010338 | 527.1177 | 505.8598 | 1.1283 | 0.00214 | 516.4888 | -10.6289 | 520.0317 | 0.9796 | -0.020159 | 0.9796 | -0.020159
229.86 | -20.2356 | -0.00207 | -0.008974 | 527.3146 | 507.079 | 0.9314 | 0.0017665 | 517.1968 | -10.1178 | 520.5694 | 0.98094 | -0.01919 | 0.98094 | -0.01919
229.88 | -17.9027 | -0.0016936 | -0.0073228 | 527.3647 | 509.462 | 0.8813 | 0.0016715 | 518.4133 | -8.9514 | 521.3971 | 0.98325 | -0.016978 | 0.98325 | -0.016978
229.9 | -15.3602 | -0.0013173 | -0.0058152 | 526.1572 | 510.797 | 1.0888 | 0.0020651 | 518.4771 | -7.6801 | 521.0371 | 0.98337 | -0.014566 | 0.98337 | -0.014566
229.92 | -12.2934 | -0.00075272 | -0.0043075 | 526.0149 | 513.7215 | 1.2311 | 0.002335 | 519.8682 | -6.1467 | 521.9171 | 0.98601 | -0.011658 | 0.98601 | -0.011658
229.94 | -9.4625 | -0.00075272 | -0.0026563 | 525.808 | 516.3455 | 1.438 | 0.0027274 | 521.0767 | -4.7313 | 522.6538 | 0.9883 | -0.0089735 | 0.9883 | -0.0089735
229.96 | -6.5006 | -0.00018818 | -0.0011487 | 525.7787 | 519.2781 | 1.4673 | 0.002783 | 522.5284 | -3.2503 | 523.6118 | 0.99105 | -0.0061646 | 0.99105 | -0.0061646
229.98 | -3.1454 | 0.00056454 | 0.00043075 | 525.8467 | 522.7013 | 1.3993 | 0.002654 | 524.274 | -1.5727 | 524.7982 | 0.99436 | -0.0029829 | 0.99436 | -0.0029829
230 | 0.10485 | 0.0015054 | 0.0018666 | 526.1911 | 526.2959 | 1.0549 | 0.0020008 | 526.2435 | 0.052424 | 526.226 | 0.9981 | 9.943e-05 | 0.9981 | 9.943e-05
230.02 | 3.093 | 0.00207 | 0.003446 | 526.0173 | 529.1103 | 1.2287 | 0.0023304 | 527.5638 | 1.5465 | 527.0483 | 1.0006 | 0.0029332 | 1.0006 | 0.0029332
230.04 | 6.4481 | 0.00207 | 0.0049537 | 525.9333 | 532.3814 | 1.3127 | 0.0024897 | 529.1574 | 3.2241 | 528.0827 | 1.0036 | 0.0061149 | 1.0036 | 0.0061149
230.06 | 9.3839 | 0.0026345 | 0.0064613 | 525.923 | 535.3069 | 1.323 | 0.0025093 | 530.6149 | 4.6919 | 529.051 | 1.0064 | 0.0088989 | 1.0064 | 0.0088989
230.08 | 12.6604 | 0.0033873 | 0.0079689 | 525.9365 | 538.5969 | 1.3095 | 0.0024837 | 532.2667 | 6.3302 | 530.1566 | 1.0095 | 0.012006 | 1.0095 | 0.012006
230.1 | 15.5175 | 0.00414 | 0.0091894 | 525.9389 | 541.4564 | 1.3071 | 0.0024791 | 533.6976 | 7.7587 | 531.1114 | 1.0122 | 0.014716 | 1.0122 | 0.014716
230.12 | 17.9814 | 0.00414 | 0.010625 | 525.9812 | 543.9626 | 1.2648 | 0.0023989 | 534.9719 | 8.9907 | 531.975 | 1.0147 | 0.017052 | 1.0147 | 0.017052
230.14 | 19.8949 | 0.0045163 | 0.011702 | 525.8513 | 545.7462 | 1.3947 | 0.0026453 | 535.7987 | 9.9474 | 532.4829 | 1.0162 | 0.018867 | 1.0162 | 0.018867
230.16 | 22.0442 | 0.0050809 | 0.012707 | 526.1359 | 548.1801 | 1.1101 | 0.0021055 | 537.158 | 11.0221 | 533.484 | 1.0188 | 0.020905 | 1.0188 | 0.020905
230.18 | 23.4859 | 0.0054573 | 0.013497 | 525.1825 | 548.6684 | 1.0635 | 0.0020171 | 536.9254 | 11.7429 | 533.0111 | 1.0184 | 0.022272 | 1.0184 | 0.022272
230.2 | 24.8227 | 0.0054573 | 0.014287 | 525.5972 | 550.4199 | 0.6488 | 0.0012305 | 538.0085 | 12.4113 | 533.8714 | 1.0204 | 0.02354 | 1.0204 | 0.02354
230.22 | 25.6877 | 0.0056454 | 0.014789 | 525.7687 | 551.4564 | 0.4773 | 0.00090527 | 538.6125 | 12.8438 | 534.3313 | 1.0216 | 0.02436 | 1.0216 | 0.02436
230.24 | 25.8974 | 0.0058336 | 0.015148 | 525.7153 | 551.6127 | 0.5307 | 0.0010066 | 538.664 | 12.9487 | 534.3478 | 1.0217 | 0.024559 | 1.0217 | 0.024559
230.26 | 25.6615 | 0.0058336 | 0.015148 | 526.7392 | 552.4007 | 0.5068 | 0.00096122 | 539.5699 | 12.8307 | 535.293 | 1.0234 | 0.024335 | 1.0234 | 0.024335
230.28 | 25.1372 | 0.0058336 | 0.015148 | 526.9808 | 552.118 | 0.2652 | 0.00050299 | 539.5494 | 12.5686 | 535.3599 | 1.0233 | 0.023838 | 1.0233 | 0.023838
230.3 | 24.7441 | 0.0058336 | 0.014789 | 527.1724 | 551.9165 | 0.0736 | 0.00013959 | 539.5444 | 12.372 | 535.4204 | 1.0233 | 0.023465 | 1.0233 | 0.023465
230.32 | 23.9577 | 0.0058336 | 0.014502 | 526.3773 | 550.335 | -0.1313 | -0.00024903 | 538.3562 | 11.9789 | 534.3632 | 1.0211 | 0.02272 | 1.0211 | 0.02272
230.34 | 22.2539 | 0.0054573 | 0.013784 | 526.7537 | 549.0076 | -0.5077 | -0.00096293 | 537.8807 | 11.127 | 534.1717 | 1.0202 | 0.021104 | 1.0202 | 0.021104
230.36 | 20.2094 | 0.0054573 | 0.012707 | 526.9677 | 547.1771 | -0.7217 | -0.0013688 | 537.0724 | 10.1047 | 533.7042 | 1.0186 | 0.019165 | 1.0186 | 0.019165
230.38 | 18.0862 | 0.0050809 | 0.011559 | 527.2689 | 545.3551 | -1.0229 | -0.0019401 | 536.312 | 9.0431 | 533.2976 | 1.0172 | 0.017152 | 1.0172 | 0.017152
230.4 | 15.1243 | 0.0043282 | 0.010051 | 528.1679 | 543.2922 | -0.9219 | -0.0017485 | 535.73 | 7.5621 | 533.2093 | 1.0161 | 0.014343 | 1.0161 | 0.014343
230.42 | 12.5293 | 0.0037636 | 0.0088304 | 528.2394 | 540.7687 | -0.9934 | -0.0018841 | 534.5041 | 6.2647 | 532.4158 | 1.0138 | 0.011882 | 1.0138 | 0.011882
230.44 | 9.7246 | 0.0037636 | 0.0070356 | 528.4628 | 538.1874 | -1.2168 | -0.0023078 | 533.3251 | 4.8623 | 531.7043 | 1.0115 | 0.0092221 | 1.0115 | 0.0092221
230.46 | 6.3171 | 0.0031991 | 0.0052408 | 528.7631 | 535.0802 | -1.5171 | -0.0028774 | 531.9216 | 3.1585 | 530.8688 | 1.0089 | 0.0059906 | 1.0089 | 0.0059906
230.48 | 3.0668 | 0.0024464 | 0.003446 | 528.5967 | 531.6635 | -1.3507 | -0.0025618 | 530.1301 | 1.5334 | 529.619 | 1.0055 | 0.0029083 | 1.0055 | 0.0029083
230.5 | -0.2097 | 0.0018818 | 0.0019384 | 528.7835 | 528.5738 | -1.5375 | -0.0029161 | 528.6787 | -0.10485 | 528.7136 | 1.0027 | -0.00019886 | 1.0027 | -0.00019886
230.52 | -3.3289 | 0.0013173 | 0.00014358 | 528.6371 | 525.3082 | -1.3911 | -0.0026384 | 526.9726 | -1.6645 | 527.5275 | 0.99948 | -0.0031569 | 0.99948 | -0.0031569
230.54 | -6.6578 | 0.0013173 | -0.0016512 | 528.6885 | 522.0307 | -1.4425 | -0.0027359 | 525.3596 | -3.3289 | 526.4692 | 0.99642 | -0.0063138 | 0.99642 | -0.0063138
230.56 | -9.8557 | 0.00056454 | -0.0035896 | 528.8176 | 518.9619 | -1.5716 | -0.0029808 | 523.8898 | -4.9278 | 525.5324 | 0.99363 | -0.0093464 | 0.99363 | -0.0093464
230.58 | -12.6341 | -0.00018818 | -0.0053844 | 528.6438 | 516.0097 | -1.3978 | -0.0026511 | 522.3267 | -6.3171 | 524.4324 | 0.99067 | -0.011981 | 0.99067 | -0.011981
230.6 | -15.1505 | -0.00075272 | -0.00761 | 528.4603 | 513.3098 | -1.2143 | -0.0023031 | 520.8851 | -7.5752 | 523.4101 | 0.98794 | -0.014368 | 0.98794 | -0.014368
230.62 | -17.6406 | -0.00075272 | -0.010338 | 528.5716 | 510.931 | -1.3256 | -0.0025142 | 519.7513 | -8.8203 | 522.6914 | 0.98579 | -0.016729 | 0.98579 | -0.016729
230.64 | -19.9997 | -0.0013173 | -0.013569 | 529.6512 | 509.6515 | -1.4052 | -0.0026652 | 519.6513 | -9.9999 | 522.9846 | 0.9856 | -0.018966 | 0.9856 | -0.018966
230.66 | -22.2277 | -0.0016936 | -0.016871 | 529.6647 | 507.437 | -1.4187 | -0.0026908 | 518.5508 | -11.1139 | 522.2555 | 0.98351 | -0.021079 | 0.98351 | -0.021079
230.68 | -23.5645 | -0.00207 | -0.019599 | 529.2583 | 505.6938 | -1.0123 | -0.00192 | 517.476 | -11.7823 | 521.4035 | 0.98147 | -0.022347 | 0.98147 | -0.022347
230.7 | -24.7965 | -0.0024464 | -0.022327 | 529.0995 | 504.303 | -0.8535 | -0.0016188 | 516.7013 | -12.3982 | 520.834 | 0.98 | -0.023515 | 0.98 | -0.023515
230.72 | -26.0022 | -0.0024464 | -0.023763 | 528.9689 | 502.9667 | -0.7229 | -0.0013711 | 515.9678 | -13.0011 | 520.3015 | 0.97861 | -0.024659 | 0.97861 | -0.024659
230.74 | -26.2906 | -0.0026345 | -0.02405 | 528.5927 | 502.3021 | -0.3467 | -0.00065757 | 515.4474 | -13.1453 | 519.8292 | 0.97762 | -0.024932 | 0.97762 | -0.024932
230.76 | -26.3168 | -0.0026345 | -0.024194 | 527.6827 | 501.3659 | -0.4367 | -0.00082827 | 514.5243 | -13.1584 | 518.9104 | 0.97587 | -0.024957 | 0.97587 | -0.024957
230.78 | -26.2119 | -0.0026345 | -0.024194 | 528.6082 | 502.3963 | -0.3622 | -0.00068697 | 515.5022 | -13.106 | 519.8709 | 0.97773 | -0.024857 | 0.97773 | -0.024857
230.8 | -26.4216 | -0.0026345 | -0.023189 | 528.6508 | 502.2292 | -0.4048 | -0.00076776 | 515.44 | -13.2108 | 519.8436 | 0.97761 | -0.025056 | 0.97761 | -0.025056
230.82 | -25.6877 | -0.0026345 | -0.018235 | 527.5273 | 501.8396 | -0.2813 | -0.00053353 | 514.6835 | -12.8438 | 518.9647 | 0.97617 | -0.02436 | 0.97617 | -0.02436
230.84 | -21.1268 | -0.0024464 | -0.0099791 | 526.2224 | 505.0956 | 1.0236 | 0.0019414 | 515.659 | -10.5634 | 519.1801 | 0.97802 | -0.020035 | 0.97802 | -0.020035
230.86 | -20.6026 | -0.0018818 | -0.0092612 | 526.4413 | 505.8387 | 0.8047 | 0.0015262 | 516.14 | -10.3013 | 519.5738 | 0.97894 | -0.019538 | 0.97894 | -0.019538
230.88 | -18.1911 | -0.0013173 | -0.0073228 | 526.2191 | 508.028 | 1.0269 | 0.0019477 | 517.1236 | -9.0955 | 520.1554 | 0.9808 | -0.017251 | 0.9808 | -0.017251
230.9 | -15.5699 | -0.0013173 | -0.0058152 | 526.2753 | 510.7054 | 0.9707 | 0.0018411 | 518.4904 | -7.7849 | 521.0853 | 0.98339 | -0.014765 | 0.98339 | -0.014765
230.92 | -12.8438 | -0.00094091 | -0.0043075 | 525.98 | 513.1362 | 1.266 | 0.0024012 | 519.5581 | -6.4219 | 521.6987 | 0.98542 | -0.01218 | 0.98542 | -0.01218
230.94 | -9.7508 | -0.00037636 | -0.0026563 | 526.0117 | 516.2609 | 1.2343 | 0.002341 | 521.1363 | -4.8754 | 522.7614 | 0.98841 | -0.009247 | 0.98841 | -0.009247
230.96 | -6.5792 | 0.00037636 | -0.0010051 | 525.7364 | 519.1572 | 1.5096 | 0.0028632 | 522.4468 | -3.2896 | 523.5433 | 0.9909 | -0.0062392 | 0.9909 | -0.0062392
230.98 | -3.5648 | 0.00037636 | 0.00043075 | 525.8446 | 522.2798 | 1.4014 | 0.002658 | 524.0622 | -1.7824 | 524.6563 | 0.99396 | -0.0033806 | 0.99396 | -0.0033806
231 | -0.23591 | 0.0013173 | 0.0019384 | 525.9749 | 525.739 | 1.2711 | 0.0024108 | 525.8569 | -0.11795 | 525.8963 | 0.99737 | -0.00022372 | 0.99737 | -0.00022372
231.02 | 2.6474 | 0.0018818 | 0.0035178 | 525.8643 | 528.5117 | 1.3817 | 0.0026206 | 527.188 | 1.3237 | 526.7468 | 0.99989 | 0.0025106 | 0.99989 | 0.0025106
231.04 | 6.3433 | 0.0018818 | 0.0050255 | 525.7474 | 532.0907 | 1.4986 | 0.0028423 | 528.919 | 3.1716 | 527.8618 | 1.0032 | 0.0060155 | 1.0032 | 0.0060155
231.06 | 9.3314 | 0.0026345 | 0.0066049 | 525.9377 | 535.2691 | 1.3083 | 0.0024814 | 530.6034 | 4.6657 | 529.0482 | 1.0064 | 0.0088492 | 1.0064 | 0.0088492
231.08 | 12.241 | 0.0031991 | 0.0079689 | 524.9267 | 537.1677 | 1.3193 | 0.0025022 | 531.0472 | 6.1205 | 529.007 | 1.0072 | 0.011608 | 1.0072 | 0.011608
231.1 | 15.0194 | 0.0039518 | 0.0092612 | 525.9439 | 540.9633 | 1.3021 | 0.0024696 | 533.4536 | 7.5097 | 530.9504 | 1.0118 | 0.014243 | 1.0118 | 0.014243
231.12 | 17.2474 | 0.0039518 | 0.010482 | 526.2284 | 543.4758 | 1.0176 | 0.00193 | 534.8521 | 8.6237 | 531.9775 | 1.0144 | 0.016356 | 1.0144 | 0.016356
231.14 | 19.6852 | 0.0045163 | 0.011702 | 526.0178 | 545.703 | 1.2282 | 0.0023295 | 535.8604 | 9.8426 | 532.5795 | 1.0163 | 0.018668 | 1.0163 | 0.018668
231.16 | 21.5986 | 0.0048927 | 0.012707 | 524.9395 | 546.5381 | 1.3065 | 0.002478 | 535.7388 | 10.7993 | 532.139 | 1.0161 | 0.020482 | 1.0161 | 0.020482
231.18 | 23.4073 | 0.0054573 | 0.013641 | 525.3372 | 548.7445 | 0.9088 | 0.0017237 | 537.0408 | 11.7036 | 533.1396 | 1.0186 | 0.022198 | 1.0186 | 0.022198
231.2 | 24.7441 | 0.0054573 | 0.014287 | 525.0999 | 549.844 | 1.1461 | 0.0021737 | 537.4719 | 12.372 | 533.3479 | 1.0194 | 0.023465 | 1.0194 | 0.023465
231.22 | 25.478 | 0.0056454 | 0.014789 | 526.4946 | 551.9726 | 0.7514 | 0.0014251 | 539.2336 | 12.739 | 534.9873 | 1.0227 | 0.024161 | 1.0227 | 0.024161
231.24 | 25.845 | 0.0058336 | 0.01522 | 525.5501 | 551.3951 | 0.6959 | 0.0013199 | 538.4726 | 12.9225 | 534.1651 | 1.0213 | 0.024509 | 1.0213 | 0.024509
231.26 | 25.7401 | 0.0058336 | 0.015292 | 526.684 | 552.4241 | 0.562 | 0.0010659 | 539.5541 | 12.8701 | 535.264 | 1.0233 | 0.02441 | 1.0233 | 0.02441
231.28 | 25.4256 | 0.0058336 | 0.01522 | 526.9343 | 552.3599 | 0.3117 | 0.00059119 | 539.6471 | 12.7128 | 535.4095 | 1.0235 | 0.024112 | 1.0235 | 0.024112
231.3 | 24.7703 | 0.0058336 | 0.014933 | 527.1699 | 551.9402 | 0.0761 | 0.00014433 | 539.555 | 12.3851 | 535.4267 | 1.0233 | 0.02349 | 1.0233 | 0.02349
231.32 | 24.0363 | 0.0058336 | 0.014502 | 527.3834 | 551.4197 | -0.1374 | -0.0002606 | 539.4016 | 12.0182 | 535.3955 | 1.0231 | 0.022794 | 1.0231 | 0.022794
231.34 | 22.3326 | 0.0054573 | 0.013784 | 527.9006 | 550.2332 | -0.6546 | -0.0012415 | 539.0669 | 11.1663 | 535.3448 | 1.0224 | 0.021179 | 1.0224 | 0.021179
231.36 | 20.4715 | 0.0048927 | 0.012707 | 528.0051 | 548.4766 | -0.7591 | -0.0014397 | 538.2409 | 10.2358 | 534.8289 | 1.0209 | 0.019414 | 1.0209 | 0.019414
231.38 | 18.1649 | 0.0048927 | 0.011702 | 528.138 | 546.3029 | -0.892 | -0.0016918 | 537.2204 | 9.0824 | 534.193 | 1.0189 | 0.017226 | 1.0189 | 0.017226
231.4 | 15.7009 | 0.0043282 | 0.010338 | 528.3918 | 544.0927 | -1.1458 | -0.0021732 | 536.2423 | 7.8505 | 533.6254 | 1.0171 | 0.01489 | 1.0171 | 0.01489
231.42 | 12.739 | 0.0037636 | 0.0088304 | 528.248 | 540.987 | -1.002 | -0.0019004 | 534.6175 | 6.3695 | 532.4943 | 1.014 | 0.012081 | 1.014 | 0.012081
231.44 | 10.3013 | 0.0031991 | 0.007251 | 528.4102 | 538.7115 | -1.1642 | -0.0022081 | 533.5608 | 5.1506 | 531.844 | 1.012 | 0.009769 | 1.012 | 0.009769
231.46 | 6.553 | 0.0031991 | 0.0052408 | 528.4249 | 534.9779 | -1.1789 | -0.002236 | 531.7014 | 3.2765 | 530.6092 | 1.0085 | 0.0062143 | 1.0085 | 0.0062143
231.48 | 3.4862 | 0.0026345 | 0.003446 | 528.5662 | 532.0524 | -1.3202 | -0.002504 | 530.3093 | 1.7431 | 529.7283 | 1.0058 | 0.003306 | 1.0058 | 0.003306
231.5 | 0.34076 | 0.00207 | 0.0017948 | 528.5686 | 528.9094 | -1.3226 | -0.0025085 | 528.739 | 0.17038 | 528.6822 | 1.0028 | 0.00032315 | 1.0028 | 0.00032315
231.52 | -2.9357 | 0.0011291 | 0.00014358 | 528.6757 | 525.74 | -1.4297 | -0.0027116 | 527.2078 | -1.4679 | 527.6971 | 0.99993 | -0.002784 | 0.99993 | -0.002784
231.54 | -6.1336 | 0.0011291 | -0.0016512 | 528.5698 | 522.4362 | -1.3238 | -0.0025108 | 525.503 | -3.0668 | 526.5253 | 0.99669 | -0.0058166 | 0.99669 | -0.0058166
231.56 | -9.3577 | 0.00037636 | -0.003446 | 528.5883 | 519.2306 | -1.3423 | -0.0025459 | 523.9095 | -4.6788 | 525.4691 | 0.99367 | -0.0088741 | 0.99367 | -0.0088741
231.58 | -12.0051 | -0.00018818 | -0.0053126 | 528.5815 | 516.5764 | -1.3355 | -0.002533 | 522.579 | -6.0025 | 524.5798 | 0.99115 | -0.011385 | 0.99115 | -0.011385
231.6 | -14.9408 | -0.00094091 | -0.00761 | 529.305 | 514.3642 | -1.059 | -0.0020086 | 521.8346 | -7.4704 | 524.3247 | 0.98974 | -0.014169 | 0.98974 | -0.014169
231.62 | -17.064 | -0.00094091 | -0.010123 | 529.4377 | 512.3737 | -1.1917 | -0.0022602 | 520.9057 | -8.532 | 523.7497 | 0.98797 | -0.016182 | 0.98797 | -0.016182
231.64 | -19.6589 | -0.0015054 | -0.013425 | 529.4493 | 509.7904 | -1.2033 | -0.0022822 | 519.6198 | -9.8295 | 522.8963 | 0.98554 | -0.018643 | 0.98554 | -0.018643
231.66 | -21.7821 | -0.0018818 | -0.016871 | 529.3411 | 507.559 | -1.0951 | -0.002077 | 518.45 | -10.8911 | 522.0804 | 0.98332 | -0.020656 | 0.98332 | -0.020656
231.68 | -23.4073 | -0.0022582 | -0.019743 | 529.207 | 505.7997 | -0.961 | -0.0018227 | 517.5034 | -11.7036 | 521.4046 | 0.98152 | -0.022198 | 0.98152 | -0.022198
231.7 | -24.4819 | -0.0022582 | -0.022399 | 528.8637 | 504.3818 | -0.6177 | -0.0011716 | 516.6227 | -12.241 | 520.7031 | 0.97985 | -0.023217 | 0.97985 | -0.023217
231.72 | -25.478 | -0.0024464 | -0.023907 | 528.7731 | 503.2951 | -0.5271 | -0.00099972 | 516.0341 | -12.739 | 520.2804 | 0.97873 | -0.024161 | 0.97873 | -0.024161
231.74 | -25.976 | -0.0026345 | -0.024194 | 528.4147 | 502.4387 | -0.1687 | -0.00031996 | 515.4267 | -12.988 | 519.756 | 0.97758 | -0.024634 | 0.97758 | -0.024634
231.76 | -26.0284 | -0.0026345 | -0.024338 | 527.7915 | 501.7631 | -0.5455 | -0.0010346 | 514.7773 | -13.0142 | 519.1154 | 0.97635 | -0.024683 | 0.97635 | -0.024683
231.78 | -26.0022 | -0.0026345 | -0.024338 | 527.4924 | 501.4902 | -0.2464 | -0.00046733 | 514.4913 | -13.0011 | 518.825 | 0.97581 | -0.024659 | 0.97581 | -0.024659
231.8 | -26.1071 | -0.0026345 | -0.023045 | 527.5602 | 501.4531 | -0.3142 | -0.00059593 | 514.5067 | -13.0535 | 518.8578 | 0.97584 | -0.024758 | 0.97584 | -0.024758
231.82 | -25.3207 | -0.0026345 | -0.017948 | 527.4766 | 502.1559 | -0.2306 | -0.00043737 | 514.8162 | -12.6604 | 519.0364 | 0.97643 | -0.024012 | 0.97643 | -0.024012
231.84 | -20.8647 | -0.0022582 | -0.0099791 | 526.1745 | 505.3098 | 1.0715 | 0.0020323 | 515.7422 | -10.4323 | 519.2196 | 0.97818 | -0.019786 | 0.97818 | -0.019786
231.86 | -20.288 | -0.0022582 | -0.0092612 | 526.4339 | 506.1459 | 0.8121 | 0.0015403 | 516.2899 | -10.144 | 519.6712 | 0.97922 | -0.01924 | 0.97922 | -0.01924
231.88 | -17.7193 | -0.0016936 | -0.0073228 | 526.2609 | 508.5416 | 0.9851 | 0.0018684 | 517.4013 | -8.8596 | 520.3545 | 0.98133 | -0.016804 | 0.98133 | -0.016804
231.9 | -15.1243 | -0.0011291 | -0.0059588 | 526.144 | 511.0197 | 1.102 | 0.0020901 | 518.5819 | -7.5621 | 521.1026 | 0.98357 | -0.014343 | 0.98357 | -0.014343
231.92 | -12.4245 | -0.00075272 | -0.0044511 | 525.8685 | 513.444 | 1.3775 | 0.0026126 | 519.6563 | -6.2122 | 521.727 | 0.9856 | -0.011782 | 0.9856 | -0.011782
231.94 | -9.4887 | -0.00075272 | -0.0027999 | 526.0668 | 516.5781 | 1.1792 | 0.0022365 | 521.3224 | -4.7444 | 522.9039 | 0.98877 | -0.0089984 | 0.98877 | -0.0089984
231.96 | -6.3433 | 0 | -0.0010769 | 525.8784 | 519.5351 | 1.3676 | 0.0025939 | 522.7068 | -3.1716 | 523.764 | 0.99139 | -0.0060155 | 0.99139 | -0.0060155
231.98 | -3.5648 | 0.00094091 | 0.00043075 | 525.9333 | 522.3685 | 1.3127 | 0.0024897 | 524.1509 | -1.7824 | 524.745 | 0.99413 | -0.0033806 | 0.99413 | -0.0033806
232 | -0.18348 | 0.00094091 | 0.0019384 | 525.9965 | 525.813 | 1.2495 | 0.0023699 | 525.9048 | -0.091742 | 525.9353 | 0.99746 | -0.000174 | 0.99746 | -0.000174
232.02 | 3.5386 | 0.0015054 | 0.0035896 | 525.9579 | 529.4965 | 1.2881 | 0.0024431 | 527.7272 | 1.7693 | 527.1374 | 1.0009 | 0.0033557 | 1.0009 | 0.0033557
232.04 | 6.2909 | 0.0022582 | 0.0049537 | 525.8258 | 532.1167 | 1.4202 | 0.0026936 | 528.9712 | 3.1454 | 527.9228 | 1.0033 | 0.0059658 | 1.0033 | 0.0059658
232.06 | 9.6984 | 0.0028227 | 0.0064613 | 525.8643 | 535.5627 | 1.3817 | 0.0026206 | 530.7135 | 4.8492 | 529.0971 | 1.0066 | 0.0091972 | 1.0066 | 0.0091972
232.08 | 12.3196 | 0.0035754 | 0.0078253 | 525.8962 | 538.2158 | 1.3498 | 0.0025601 | 532.056 | 6.1598 | 530.0027 | 1.0091 | 0.011683 | 1.0091 | 0.011683
232.1 | 14.9932 | 0.0035754 | 0.0092612 | 526.068 | 541.0612 | 1.178 | 0.0022343 | 533.5646 | 7.4966 | 531.0657 | 1.012 | 0.014218 | 1.012 | 0.014218
232.12 | 17.8503 | 0.00414 | 0.010625 | 526.1157 | 543.966 | 1.1303 | 0.0021438 | 535.0409 | 8.9252 | 532.0658 | 1.0148 | 0.016928 | 1.0148 | 0.016928
232.14 | 19.423 | 0.0047045 | 0.011702 | 526.071 | 545.494 | 1.175 | 0.0022286 | 535.7825 | 9.7115 | 532.5453 | 1.0162 | 0.018419 | 1.0162 | 0.018419
232.16 | 21.7559 | 0.0047045 | 0.012851 | 526.1071 | 547.863 | 1.1389 | 0.0021601 | 536.9851 | 10.878 | 533.3591 | 1.0185 | 0.020632 | 1.0185 | 0.020632
232.18 | 22.7257 | 0.0050809 | 0.013497 | 525.5875 | 548.3132 | 0.6585 | 0.0012489 | 536.9504 | 11.3629 | 533.1627 | 1.0184 | 0.021551 | 1.0184 | 0.021551
232.2 | 24.3509 | 0.0054573 | 0.014358 | 526.4694 | 550.8203 | 0.7766 | 0.0014729 | 538.6448 | 12.1754 | 534.5864 | 1.0216 | 0.023093 | 1.0216 | 0.023093
232.22 | 25.1635 | 0.0058336 | 0.014789 | 525.3659 | 550.5294 | 0.8801 | 0.0016692 | 537.9476 | 12.5817 | 533.7537 | 1.0203 | 0.023863 | 1.0203 | 0.023863
232.24 | 25.4518 | 0.0058336 | 0.015148 | 525.6616 | 551.1134 | 0.5844 | 0.0011084 | 538.3875 | 12.7259 | 534.1455 | 1.0211 | 0.024137 | 1.0211 | 0.024137
232.26 | 25.4518 | 0.0058336 | 0.015292 | 525.8842 | 551.336 | 0.3618 | 0.00068621 | 538.6101 | 12.7259 | 534.3681 | 1.0216 | 0.024137 | 1.0216 | 0.024137
232.28 | 25.0586 | 0.0058336 | 0.015148 | 525.7982 | 550.8568 | 0.4478 | 0.00084932 | 538.3275 | 12.5293 | 534.1511 | 1.021 | 0.023764 | 1.021 | 0.023764
232.3 | 24.5606 | 0.0058336 | 0.014933 | 526.233 | 550.7936 | 0.013 | 2.4656e-05 | 538.5133 | 12.2803 | 534.4199 | 1.0214 | 0.023291 | 1.0214 | 0.023291
232.32 | 23.6432 | 0.0058336 | 0.014502 | 526.476 | 550.1192 | -0.23 | -0.00043623 | 538.2976 | 11.8216 | 534.3571 | 1.021 | 0.022421 | 1.021 | 0.022421
232.34 | 21.7821 | 0.0056454 | 0.013784 | 527.9421 | 549.7242 | -0.6961 | -0.0013203 | 538.8332 | 10.8911 | 535.2028 | 1.022 | 0.020656 | 1.022 | 0.020656
232.36 | 19.7638 | 0.0052691 | 0.012707 | 526.9531 | 546.7169 | -0.7071 | -0.0013411 | 536.835 | 9.8819 | 533.541 | 1.0182 | 0.018742 | 1.0182 | 0.018742
232.38 | 17.7979 | 0.0047045 | 0.011702 | 528.1434 | 545.9413 | -0.8974 | -0.0017021 | 537.0423 | 8.8989 | 534.076 | 1.0186 | 0.016878 | 1.0186 | 0.016878
232.4 | 15.2291 | 0.0047045 | 0.010338 | 528.1019 | 543.331 | -0.8559 | -0.0016233 | 535.7165 | 7.6146 | 533.1783 | 1.0161 | 0.014442 | 1.0161 | 0.014442
232.42 | 12.4769 | 0.0043282 | 0.0088304 | 528.4726 | 540.9495 | -1.2266 | -0.0023264 | 534.711 | 6.2384 | 532.6316 | 1.0142 | 0.011832 | 1.0142 | 0.011832
232.44 | 9.646 | 0.0037636 | 0.0071792 | 528.4848 | 538.1308 | -1.2388 | -0.0023496 | 533.3078 | 4.823 | 531.7001 | 1.0115 | 0.0091475 | 1.0115 | 0.0091475
232.46 | 6.4219 | 0.0028227 | 0.0052408 | 528.5728 | 534.9947 | -1.3268 | -0.0025165 | 531.7838 | 3.211 | 530.7134 | 1.0086 | 0.0060901 | 1.0086 | 0.0060901
232.48 | 3.1979 | 0.00207 | 0.0035896 | 528.4989 | 531.6968 | -1.2529 | -0.0023763 | 530.0978 | 1.5989 | 529.5649 | 1.0054 | 0.0030326 | 1.0054 | 0.0030326
232.5 | 0 | 0.00207 | 0.0018666 | 528.5453 | 528.5453 | -1.2993 | -0.0024643 | 528.5453 | 0 | 528.5453 | 1.0025 | 0 | 1.0025 | 0
232.52 | -3.3289 | 0.0015054 | 0.00014358 | 528.5486 | 525.2197 | -1.3026 | -0.0024706 | 526.8841 | -1.6645 | 527.439 | 0.99931 | -0.0031569 | 0.99931 | -0.0031569
232.54 | -6.5006 | 0.00094091 | -0.0016512 | 528.6703 | 522.1697 | -1.4243 | -0.0027014 | 525.42 | -3.2503 | 526.5034 | 0.99654 | -0.0061646 | 0.99654 | -0.0061646
232.56 | -9.5936 | 0.00018818 | -0.003446 | 528.5716 | 518.978 | -1.3256 | -0.0025142 | 523.7748 | -4.7968 | 525.3737 | 0.99342 | -0.0090978 | 0.99342 | -0.0090978
232.58 | -12.3982 | 0.00018818 | -0.0053844 | 528.5967 | 516.1985 | -1.3507 | -0.0025618 | 522.3976 | -6.1991 | 524.464 | 0.9908 | -0.011758 | 0.9908 | -0.011758
232.6 | -15.0719 | -0.00056454 | -0.0074664 | 528.6831 | 513.6112 | -1.4371 | -0.0027257 | 521.1472 | -7.5359 | 523.6591 | 0.98843 | -0.014293 | 0.98843 | -0.014293
232.62 | -17.3785 | -0.0011291 | -0.0099073 | 528.2671 | 510.8886 | -1.0211 | -0.0019367 | 519.5778 | -8.6893 | 522.4743 | 0.98546 | -0.01648 | 0.98546 | -0.01648
232.64 | -19.8424 | -0.0015054 | -0.013282 | 528.59 | 508.7476 | -1.344 | -0.0025491 | 518.6688 | -9.9212 | 521.9759 | 0.98373 | -0.018817 | 0.98373 | -0.018817
232.66 | -22.0704 | -0.0015054 | -0.016871 | 528.4571 | 506.3867 | -1.2111 | -0.002297 | 517.4219 | -11.0352 | 521.1003 | 0.98137 | -0.02093 | 0.98137 | -0.02093
232.68 | -23.5121 | -0.00207 | -0.019743 | 528.1476 | 504.6355 | -0.9016 | -0.00171 | 516.3916 | -11.756 | 520.3102 | 0.97941 | -0.022297 | 0.97941 | -0.022297
232.7 | -24.7965 | -0.0022582 | -0.022112 | 528.0363 | 503.2398 | -0.7903 | -0.0014989 | 515.6381 | -12.3982 | 519.7708 | 0.97798 | -0.023515 | 0.97798 | -0.023515
232.72 | -25.8712 | -0.0026345 | -0.023763 | 527.818 | 501.9468 | -0.572 | -0.0010849 | 514.8824 | -12.9356 | 519.1943 | 0.97655 | -0.024534 | 0.97655 | -0.024534
232.74 | -26.2119 | -0.0026345 | -0.024194 | 527.7438 | 501.5319 | -0.4978 | -0.00094415 | 514.6378 | -13.106 | 519.0065 | 0.97609 | -0.024857 | 0.97609 | -0.024857
232.76 | -26.3692 | -0.0026345 | -0.024194 | 527.5547 | 501.1855 | -0.3087 | -0.0005855 | 514.3701 | -13.1846 | 518.765 | 0.97558 | -0.025007 | 0.97558 | -0.025007
232.78 | -26.343 | -0.0026345 | -0.024194 | 527.4582 | 501.1152 | -0.2122 | -0.00040247 | 514.2867 | -13.1715 | 518.6772 | 0.97542 | -0.024982 | 0.97542 | -0.024982
232.8 | -26.4478 | -0.0026345 | -0.022758 | 528.3914 | 501.9436 | -0.1454 | -0.00027577 | 515.1675 | -13.2239 | 519.5755 | 0.97709 | -0.025081 | 0.97709 | -0.025081
232.82 | -25.6877 | -0.0026345 | -0.017661 | 528.3888 | 502.7011 | -0.1428 | -0.00027084 | 515.545 | -12.8438 | 519.8262 | 0.97781 | -0.02436 | 0.97781 | -0.02436
232.84 | -21.2054 | -0.0024464 | -0.010194 | 526.0668 | 504.8614 | 1.1792 | 0.0022365 | 515.4641 | -10.6027 | 518.9983 | 0.97765 | -0.02011 | 0.97765 | -0.02011
232.86 | -20.5239 | -0.00207 | -0.0092612 | 526.7311 | 506.2072 | 0.5149 | 0.00097658 | 516.4691 | -10.262 | 519.8898 | 0.97956 | -0.019463 | 0.97956 | -0.019463
232.88 | -17.9814 | -0.0015054 | -0.0074664 | 526.1333 | 508.1519 | 1.1127 | 0.0021104 | 517.1426 | -8.9907 | 520.1395 | 0.98084 | -0.017052 | 0.98084 | -0.017052
232.9 | -15.4912 | -0.0015054 | -0.0058152 | 526.2632 | 510.772 | 0.9828 | 0.001864 | 518.5176 | -7.7456 | 521.0995 | 0.98345 | -0.014691 | 0.98345 | -0.014691
232.92 | -12.739 | -0.00094091 | -0.0043075 | 525.9946 | 513.2556 | 1.2514 | 0.0023735 | 519.6251 | -6.3695 | 521.7483 | 0.98555 | -0.012081 | 0.98555 | -0.012081
232.94 | -9.7508 | -0.00037636 | -0.0027281 | 525.8893 | 516.1385 | 1.3567 | 0.0025732 | 521.0139 | -4.8754 | 522.639 | 0.98818 | -0.009247 | 0.98818 | -0.009247
232.96 | -6.553 | 0.00056454 | -0.0010769 | 525.9297 | 519.3767 | 1.3163 | 0.0024966 | 522.6532 | -3.2765 | 523.7454 | 0.99129 | -0.0062143 | 0.99129 | -0.0062143
232.98 | -3.3813 | 0.00056454 | 0.00043075 | 525.8741 | 522.4928 | 1.3719 | 0.002602 | 524.1834 | -1.6907 | 524.747 | 0.99419 | -0.0032066 | 0.99419 | -0.0032066
233 | -0.15727 | 0.0011291 | 0.0017948 | 525.9464 | 525.7891 | 1.2996 | 0.0024649 | 525.8678 | -0.078636 | 525.894 | 0.99739 | -0.00014914 | 0.99739 | -0.00014914
233.02 | 3.2503 | 0.0018818 | 0.003446 | 525.9126 | 529.1629 | 1.3334 | 0.002529 | 527.5377 | 1.6251 | 526.996 | 1.0006 | 0.0030823 | 1.0006 | 0.0030823
233.04 | 6.5268 | 0.0024464 | 0.0049537 | 525.7865 | 532.3133 | 1.4595 | 0.0027682 | 529.0499 | 3.2634 | 527.9621 | 1.0034 | 0.0061895 | 1.0034 | 0.0061895
233.06 | 9.3314 | 0.0024464 | 0.0064613 | 525.7799 | 535.1113 | 1.4661 | 0.0027807 | 530.4456 | 4.6657 | 528.8904 | 1.0061 | 0.0088492 | 1.0061 | 0.0088492
233.08 | 12.3196 | 0.0030109 | 0.0077536 | 526.0197 | 538.3393 | 1.2263 | 0.0023259 | 532.1795 | 6.1598 | 530.1262 | 1.0094 | 0.011683 | 1.0094 | 0.011683
233.1 | 15.465 | 0.0039518 | 0.0092612 | 525.9745 | 541.4395 | 1.2715 | 0.0024116 | 533.707 | 7.7325 | 531.1295 | 1.0123 | 0.014666 | 1.0123 | 0.014666
233.12 | 17.6144 | 0.0043282 | 0.010338 | 525.9213 | 543.5357 | 1.3247 | 0.0025125 | 534.7285 | 8.8072 | 531.7928 | 1.0142 | 0.016704 | 1.0142 | 0.016704
233.14 | 20.0259 | 0.0043282 | 0.011702 | 525.9623 | 545.9882 | 1.2837 | 0.0024347 | 535.9753 | 10.013 | 532.6376 | 1.0166 | 0.018991 | 1.0166 | 0.018991
233.16 | 21.7035 | 0.0048927 | 0.012707 | 526.1452 | 547.8487 | 1.1008 | 0.0020878 | 536.9969 | 10.8517 | 533.3797 | 1.0185 | 0.020582 | 1.0185 | 0.020582
233.18 | 23.5645 | 0.0052691 | 0.013497 | 526.1548 | 549.7193 | 1.0912 | 0.0020696 | 537.9371 | 11.7823 | 534.0096 | 1.0203 | 0.022347 | 1.0203 | 0.022347
233.2 | 24.613 | 0.0056454 | 0.014215 | 526.4088 | 551.0218 | 0.8372 | 0.0015879 | 538.7153 | 12.3065 | 534.6131 | 1.0218 | 0.023341 | 1.0218 | 0.023341
233.22 | 25.5828 | 0.0056454 | 0.014717 | 526.6326 | 552.2154 | 0.6134 | 0.0011634 | 539.424 | 12.7914 | 535.1602 | 1.0231 | 0.024261 | 1.0231 | 0.024261
233.24 | 26.2381 | 0.0058336 | 0.015148 | 525.7949 | 552.033 | 0.4511 | 0.00085558 | 538.914 | 13.1191 | 534.5409 | 1.0221 | 0.024882 | 1.0221 | 0.024882
233.26 | 25.845 | 0.0058336 | 0.015148 | 525.9581 | 551.8031 | 0.2879 | 0.00054604 | 538.8806 | 12.9225 | 534.5731 | 1.0221 | 0.024509 | 1.0221 | 0.024509
233.28 | 25.3207 | 0.0058336 | 0.015148 | 526.0397 | 551.3604 | 0.2063 | 0.00039128 | 538.7001 | 12.6604 | 534.4799 | 1.0217 | 0.024012 | 1.0217 | 0.024012
233.3 | 25.0324 | 0.0058336 | 0.014861 | 526.3884 | 551.4208 | -0.1424 | -0.00027008 | 538.9046 | 12.5162 | 534.7325 | 1.0221 | 0.023739 | 1.0221 | 0.023739
233.32 | 23.8791 | 0.0058336 | 0.014502 | 526.3359 | 550.215 | -0.0899 | -0.00017051 | 538.2754 | 11.9395 | 534.2956 | 1.0209 | 0.022645 | 1.0209 | 0.022645
233.34 | 22.5423 | 0.0056454 | 0.013856 | 527.6956 | 550.2379 | -0.4496 | -0.00085273 | 538.9667 | 11.2711 | 535.2097 | 1.0222 | 0.021377 | 1.0222 | 0.021377
233.36 | 20.5239 | 0.0052691 | 0.012851 | 528.0528 | 548.5767 | -0.8068 | -0.0015302 | 538.3148 | 10.262 | 534.8941 | 1.021 | 0.019463 | 1.021 | 0.019463
233.38 | 18.1387 | 0.0047045 | 0.01163 | 528.2583 | 546.397 | -1.0123 | -0.00192 | 537.3276 | 9.0693 | 534.3045 | 1.0191 | 0.017201 | 1.0191 | 0.017201
233.4 | 15.832 | 0.0047045 | 0.010338 | 528.2922 | 544.1242 | -1.0462 | -0.0019843 | 536.2082 | 7.916 | 533.5695 | 1.017 | 0.015014 | 1.017 | 0.015014
233.42 | 12.7652 | 0.00414 | 0.0088304 | 528.3282 | 541.0934 | -1.0822 | -0.0020526 | 534.7108 | 6.3826 | 532.5833 | 1.0142 | 0.012106 | 1.0142 | 0.012106
233.44 | 9.9605 | 0.0035754 | 0.0073228 | 528.5203 | 538.4808 | -1.2743 | -0.0024169 | 533.5006 | 4.9803 | 531.8405 | 1.0119 | 0.0094458 | 1.0119 | 0.0094458
233.46 | 6.8675 | 0.0028227 | 0.005528 | 528.3608 | 535.2283 | -1.1148 | -0.0021144 | 531.7946 | 3.4338 | 530.65 | 1.0086 | 0.0065126 | 1.0086 | 0.0065126
233.48 | 3.2503 | 0.0028227 | 0.003446 | 528.6721 | 531.9224 | -1.4261 | -0.0027048 | 530.2972 | 1.6251 | 529.7555 | 1.0058 | 0.0030823 | 1.0058 | 0.0030823
233.5 | 0.078636 | 0.0022582 | 0.0017948 | 528.7216 | 528.8002 | -1.4756 | -0.0027987 | 528.7609 | 0.039318 | 528.7478 | 1.0029 | 7.4572e-05 | 1.0029 | 7.4572e-05
233.52 | -2.9882 | 0.0013173 | 0.00028717 | 528.7783 | 525.7901 | -1.5323 | -0.0029062 | 527.2842 | -1.4941 | 527.7822 | 1.0001 | -0.0028337 | 1.0001 | -0.0028337
233.54 | -6.0287 | 0.00056454 | -0.0015076 | 528.6426 | 522.6139 | -1.3966 | -0.0026489 | 525.6282 | -3.0144 | 526.633 | 0.99693 | -0.0057172 | 0.99693 | -0.0057172
233.56 | -9.4101 | 0.00056454 | -0.003446 | 528.6891 | 519.279 | -1.4431 | -0.0027371 | 523.9841 | -4.705 | 525.5524 | 0.99381 | -0.0089238 | 0.99381 | -0.0089238
233.58 | -12.1361 | 0 | -0.0053844 | 529.3948 | 517.2587 | -1.1488 | -0.0021789 | 523.3267 | -6.0681 | 525.3494 | 0.99257 | -0.011509 | 0.99257 | -0.011509
233.6 | -14.9146 | -0.00056454 | -0.0073228 | 529.3654 | 514.4508 | -1.1194 | -0.0021231 | 521.9081 | -7.4573 | 524.3939 | 0.98988 | -0.014144 | 0.98988 | -0.014144
233.62 | -17.195 | -0.0013173 | -0.0099791 | 529.7523 | 512.5573 | -1.5063 | -0.0028569 | 521.1548 | -8.5975 | 524.0206 | 0.98845 | -0.016306 | 0.98845 | -0.016306
233.64 | -19.4493 | -0.0013173 | -0.013282 | 529.2505 | 509.8012 | -1.0045 | -0.0019052 | 519.5259 | -9.7246 | 522.7674 | 0.98536 | -0.018444 | 0.98536 | -0.018444
233.66 | -21.6773 | -0.0016936 | -0.016871 | 529.1611 | 507.4838 | -0.9151 | -0.0017356 | 518.3225 | -10.8386 | 521.9353 | 0.98308 | -0.020557 | 0.98308 | -0.020557
233.68 | -23.4335 | -0.00207 | -0.019886 | 529.127 | 505.6935 | -0.881 | -0.0016709 | 517.4103 | -11.7167 | 521.3158 | 0.98135 | -0.022223 | 0.98135 | -0.022223
233.7 | -24.613 | -0.0024464 | -0.021968 | 527.7978 | 503.1848 | -0.5518 | -0.0010466 | 515.4913 | -12.3065 | 519.5935 | 0.97771 | -0.023341 | 0.97771 | -0.023341
233.72 | -25.2421 | -0.0024464 | -0.023476 | 527.655 | 502.4129 | -0.409 | -0.00077573 | 515.034 | -12.621 | 519.241 | 0.97684 | -0.023938 | 0.97684 | -0.023938
233.74 | -25.9498 | -0.0026345 | -0.024194 | 528.7657 | 502.8159 | -0.5197 | -0.00098569 | 515.7908 | -12.9749 | 520.1158 | 0.97827 | -0.024609 | 0.97827 | -0.024609
233.76 | -26.0022 | -0.0026345 | -0.024338 | 528.3412 | 502.339 | -0.0952 | -0.00018056 | 515.3401 | -13.0011 | 519.6738 | 0.97742 | -0.024659 | 0.97742 | -0.024659
233.78 | -26.0022 | -0.0026345 | -0.024194 | 528.4998 | 502.4976 | -0.2538 | -0.00048137 | 515.4987 | -13.0011 | 519.8324 | 0.97772 | -0.024659 | 0.97772 | -0.024659
233.8 | -26.0809 | -0.0026345 | -0.022615 | 528.6963 | 502.6154 | -0.4503 | -0.00085406 | 515.6559 | -13.0404 | 520.0027 | 0.97802 | -0.024733 | 0.97802 | -0.024733
233.82 | -25.1897 | -0.0026345 | -0.017374 | 528.2539 | 503.0642 | -0.0079 | -1.4984e-05 | 515.6591 | -12.5948 | 519.8573 | 0.97802 | -0.023888 | 0.97802 | -0.023888
233.84 | -20.8647 | -0.0024464 | -0.0099791 | 525.9965 | 505.1318 | 1.2495 | 0.0023699 | 515.5642 | -10.4323 | 519.0416 | 0.97784 | -0.019786 | 0.97784 | -0.019786
233.86 | -20.1832 | -0.00207 | -0.0092612 | 526.5562 | 506.373 | 0.6898 | 0.0013083 | 516.4646 | -10.0916 | 519.8285 | 0.97955 | -0.01914 | 0.97955 | -0.01914
233.88 | -17.562 | -0.0016936 | -0.0074664 | 526.2949 | 508.7329 | 0.9511 | 0.0018039 | 517.5139 | -8.781 | 520.4409 | 0.98154 | -0.016654 | 0.98154 | -0.016654
233.9 | -15.2816 | -0.0016936 | -0.0059588 | 526.3318 | 511.0502 | 0.9142 | 0.0017339 | 518.691 | -7.6408 | 521.2379 | 0.98377 | -0.014492 | 0.98377 | -0.014492
233.92 | -12.4245 | -0.00094091 | -0.0044511 | 526.3585 | 513.934 | 0.8875 | 0.0016833 | 520.1463 | -6.2122 | 522.217 | 0.98653 | -0.011782 | 0.98653 | -0.011782
233.94 | -9.6722 | -0.00037636 | -0.0028717 | 526.087 | 516.4148 | 1.159 | 0.0021982 | 521.2509 | -4.8361 | 522.8629 | 0.98863 | -0.0091724 | 0.98863 | -0.0091724
233.96 | -6.4743 | 0.00037636 | -0.0012205 | 525.9078 | 519.4335 | 1.3382 | 0.0025381 | 522.6706 | -3.2372 | 523.7497 | 0.99132 | -0.0061398 | 0.99132 | -0.0061398
233.98 | -3.3027 | 0.00037636 | 0.00028717 | 525.8348 | 522.5321 | 1.4112 | 0.0026765 | 524.1834 | -1.6514 | 524.7339 | 0.99419 | -0.003132 | 0.99419 | -0.003132
234 | 0.026212 | 0.00094091 | 0.0017948 | 525.578 | 525.6042 | 1.668 | 0.0031636 | 525.5911 | 0.013106 | 525.5867 | 0.99686 | 2.4857e-05 | 0.99686 | 2.4857e-05
234.02 | 3.0406 | 0.0016936 | 0.0033024 | 525.9603 | 529.0009 | 1.2857 | 0.0024385 | 527.4806 | 1.5203 | 526.9738 | 1.0004 | 0.0028835 | 1.0004 | 0.0028835
234.04 | 6.3171 | 0.0026345 | 0.0048101 | 525.6544 | 531.9715 | 1.5916 | 0.0030187 | 528.8129 | 3.1585 | 527.7601 | 1.003 | 0.0059906 | 1.003 | 0.0059906
234.06 | 9.4625 | 0.0026345 | 0.0061741 | 525.9243 | 535.3868 | 1.3217 | 0.0025068 | 530.6556 | 4.7313 | 529.0785 | 1.0065 | 0.0089735 | 1.0065 | 0.0089735
234.08 | 12.241 | 0.0031991 | 0.0077536 | 525.9177 | 538.1587 | 1.3283 | 0.0025193 | 532.0382 | 6.1205 | 529.998 | 1.0091 | 0.011608 | 1.0091 | 0.011608
234.1 | 14.8622 | 0.0037636 | 0.0091176 | 525.1801 | 540.0423 | 1.0659 | 0.0020216 | 532.6112 | 7.4311 | 530.1342 | 1.0102 | 0.014094 | 1.0102 | 0.014094
234.12 | 17.2212 | 0.0043282 | 0.010338 | 525.3146 | 542.5358 | 0.9314 | 0.0017665 | 533.9252 | 8.6106 | 531.055 | 1.0127 | 0.016331 | 1.0127 | 0.016331
234.14 | 19.7114 | 0.0043282 | 0.011559 | 525.2392 | 544.9506 | 1.0068 | 0.0019095 | 535.0949 | 9.8557 | 531.8097 | 1.0149 | 0.018693 | 1.0149 | 0.018693
234.16 | 21.3627 | 0.0048927 | 0.012564 | 525.2474 | 546.6101 | 0.9986 | 0.001894 | 535.9288 | 10.6814 | 532.3683 | 1.0165 | 0.020259 | 1.0165 | 0.020259
234.18 | 23.25 | 0.0052691 | 0.013425 | 525.2032 | 548.4532 | 1.0428 | 0.0019778 | 536.8282 | 11.625 | 532.9532 | 1.0182 | 0.022049 | 1.0182 | 0.022049
234.2 | 24.5344 | 0.0056454 | 0.014215 | 525.4828 | 550.0172 | 0.7632 | 0.0014475 | 537.75 | 12.2672 | 533.6609 | 1.0199 | 0.023267 | 1.0199 | 0.023267
234.22 | 25.2421 | 0.0056454 | 0.014646 | 525.6181 | 550.8602 | 0.6279 | 0.0011909 | 538.2391 | 12.621 | 534.0321 | 1.0209 | 0.023938 | 1.0209 | 0.023938
234.24 | 25.6091 | 0.0058336 | 0.014933 | 526.5942 | 552.2033 | 0.6518 | 0.0012362 | 539.3987 | 12.8045 | 535.1306 | 1.023 | 0.024286 | 1.023 | 0.024286
234.26 | 25.2159 | 0.0058336 | 0.015076 | 525.7698 | 550.9857 | 0.4762 | 0.00090318 | 538.3777 | 12.6079 | 534.1751 | 1.0211 | 0.023913 | 1.0211 | 0.023913
234.28 | 24.7703 | 0.0058336 | 0.014933 | 526.0696 | 550.8399 | 0.1764 | 0.00033457 | 538.4547 | 12.3851 | 534.3264 | 1.0213 | 0.02349 | 1.0213 | 0.02349
234.3 | 24.4033 | 0.0058336 | 0.014789 | 525.8683 | 550.2716 | 0.3777 | 0.00071636 | 538.07 | 12.2017 | 534.0027 | 1.0205 | 0.023142 | 1.0205 | 0.023142
234.32 | 23.5907 | 0.0058336 | 0.014358 | 527.452 | 551.0427 | -0.206 | -0.00039071 | 539.2474 | 11.7954 | 535.3156 | 1.0228 | 0.022372 | 1.0228 | 0.022372
234.34 | 22.0704 | 0.0056454 | 0.013641 | 526.9116 | 548.982 | -0.6656 | -0.0012624 | 537.9468 | 11.0352 | 534.2684 | 1.0203 | 0.02093 | 1.0203 | 0.02093
234.36 | 20.0783 | 0.0052691 | 0.012564 | 527.8944 | 547.9727 | -0.6484 | -0.0012298 | 537.9336 | 10.0392 | 534.5872 | 1.0203 | 0.019041 | 1.0203 | 0.019041
234.38 | 17.8241 | 0.0052691 | 0.011343 | 528.4261 | 546.2502 | -1.1801 | -0.0022382 | 537.3382 | 8.9121 | 534.3675 | 1.0191 | 0.016903 | 1.0191 | 0.016903
234.4 | 15.2816 | 0.0045163 | 0.0099073 | 528.5345 | 543.8161 | -1.2885 | -0.0024438 | 536.1753 | 7.6408 | 533.6284 | 1.0169 | 0.014492 | 1.0169 | 0.014492
234.42 | 12.4245 | 0.0039518 | 0.0085433 | 528.4022 | 540.8267 | -1.1562 | -0.0021929 | 534.6144 | 6.2122 | 532.5437 | 1.014 | 0.011782 | 1.014 | 0.011782
234.44 | 9.4625 | 0.0033873 | 0.0068921 | 528.4908 | 537.9533 | -1.2448 | -0.0023609 | 533.2221 | 4.7313 | 531.645 | 1.0113 | 0.0089735 | 1.0113 | 0.0089735
234.46 | 6.5268 | 0.0033873 | 0.0052408 | 528.6835 | 535.2103 | -1.4375 | -0.0027264 | 531.9469 | 3.2634 | 530.8591 | 1.0089 | 0.0061895 | 1.0089 | 0.0061895
234.48 | 2.9357 | 0.0026345 | 0.0033024 | 528.7126 | 531.6483 | -1.4666 | -0.0027816 | 530.1805 | 1.4679 | 529.6912 | 1.0056 | 0.002784 | 1.0056 | 0.002784
234.5 | -0.18348 | 0.00207 | 0.0017948 | 528.8439 | 528.6604 | -1.5979 | -0.0030307 | 528.7522 | -0.091742 | 528.7827 | 1.0029 | -0.000174 | 1.0029 | -0.000174
234.52 | -3.4338 | 0.0011291 | 0.00014358 | 528.5686 | 525.1348 | -1.3226 | -0.0025085 | 526.8517 | -1.7169 | 527.424 | 0.99925 | -0.0032563 | 0.99925 | -0.0032563
234.54 | -6.3695 | 0.0011291 | -0.0015076 | 528.661 | 522.2915 | -1.415 | -0.0026838 | 525.4763 | -3.1847 | 526.5378 | 0.99664 | -0.0060403 | 0.99664 | -0.0060403
234.56 | -9.5674 | 0.00037636 | -0.003446 | 528.7717 | 519.2043 | -1.5257 | -0.0028937 | 523.988 | -4.7837 | 525.5826 | 0.99382 | -0.009073 | 0.99382 | -0.009073
234.58 | -12.5555 | -0.00018818 | -0.005528 | 528.5991 | 516.0436 | -1.3531 | -0.0025664 | 522.3213 | -6.2778 | 524.4139 | 0.99066 | -0.011907 | 0.99066 | -0.011907
234.6 | -14.967 | -0.00018818 | -0.0071792 | 528.3619 | 513.3949 | -1.1159 | -0.0021165 | 520.8784 | -7.4835 | 523.3729 | 0.98792 | -0.014194 | 0.98792 | -0.014194
234.62 | -17.2212 | -0.00094091 | -0.0096919 | 528.4174 | 511.1962 | -1.1714 | -0.0022217 | 519.8068 | -8.6106 | 522.677 | 0.98589 | -0.016331 | 0.98589 | -0.016331
234.64 | -19.8162 | -0.0015054 | -0.013066 | 529.3006 | 509.4844 | -1.0546 | -0.0020002 | 519.3925 | -9.9081 | 522.6952 | 0.9851 | -0.018792 | 0.9851 | -0.018792
234.66 | -21.8607 | -0.0018818 | -0.016799 | 529.4034 | 507.5427 | -1.1574 | -0.0021952 | 518.473 | -10.9304 | 522.1165 | 0.98336 | -0.020731 | 0.98336 | -0.020731
234.68 | -23.6956 | -0.0022582 | -0.020174 | 529.1398 | 505.4442 | -0.8938 | -0.0016952 | 517.292 | -11.8478 | 521.2413 | 0.98112 | -0.022471 | 0.98112 | -0.022471
234.7 | -24.8751 | -0.0022582 | -0.022543 | 528.9261 | 504.051 | -0.6801 | -0.0012899 | 516.4885 | -12.4376 | 520.6344 | 0.9796 | -0.02359 | 0.9796 | -0.02359
234.72 | -25.8974 | -0.0026345 | -0.023979 | 527.7689 | 501.8715 | -0.5229 | -0.00099176 | 514.8202 | -12.9487 | 519.1364 | 0.97643 | -0.024559 | 0.97643 | -0.024559
234.74 | -26.2644 | -0.0026345 | -0.024338 | 528.545 | 502.2806 | -0.299 | -0.0005671 | 515.4128 | -13.1322 | 519.7902 | 0.97756 | -0.024907 | 0.97756 | -0.024907
234.76 | -26.343 | -0.0026345 | -0.024553 | 528.5598 | 502.2168 | -0.3138 | -0.00059517 | 515.3883 | -13.1715 | 519.7788 | 0.97751 | -0.024982 | 0.97751 | -0.024982
234.78 | -26.343 | -0.0026345 | -0.024338 | 528.5566 | 502.2136 | -0.3106 | -0.0005891 | 515.3851 | -13.1715 | 519.7756 | 0.9775 | -0.024982 | 0.9775 | -0.024982
234.8 | -26.3954 | -0.0026345 | -0.022902 | 528.7709 | 502.3755 | -0.5249 | -0.00099555 | 515.5732 | -13.1977 | 519.9724 | 0.97786 | -0.025031 | 0.97786 | -0.025031
234.82 | -25.5828 | -0.0024464 | -0.017374 | 528.6331 | 503.0503 | -0.3871 | -0.00073419 | 515.8417 | -12.7914 | 520.1055 | 0.97837 | -0.024261 | 0.97837 | -0.024261
234.84 | -21.2317 | -0.0024464 | -0.010338 | 527.1597 | 505.928 | 1.0863 | 0.0020603 | 516.5439 | -10.6158 | 520.0825 | 0.9797 | -0.020134 | 0.9797 | -0.020134
234.86 | -20.4977 | -0.00207 | -0.0094048 | 526.5079 | 506.0102 | 0.7381 | 0.0013999 | 516.259 | -10.2489 | 519.6753 | 0.97916 | -0.019438 | 0.97916 | -0.019438
234.88 | -17.9552 | -0.0016936 | -0.00761 | 526.4413 | 508.4861 | 0.8047 | 0.0015262 | 517.4637 | -8.9776 | 520.4562 | 0.98145 | -0.017027 | 0.98145 | -0.017027
234.9 | -15.6223 | -0.0011291 | -0.0061023 | 526.2529 | 510.6306 | 0.9931 | 0.0018836 | 518.4417 | -7.8112 | 521.0455 | 0.9833 | -0.014815 | 0.9833 | -0.014815
234.92 | -12.5031 | -0.00056454 | -0.0043793 | 526.1017 | 513.5986 | 1.1443 | 0.0021703 | 519.8502 | -6.2515 | 521.934 | 0.98597 | -0.011857 | 0.98597 | -0.011857
234.94 | -9.6722 | -0.00056454 | -0.0028717 | 525.9431 | 516.2709 | 1.3029 | 0.0024711 | 521.107 | -4.8361 | 522.719 | 0.98836 | -0.0091724 | 0.98836 | -0.0091724
234.96 | -6.8151 | 0 | -0.0012923 | 525.9935 | 519.1784 | 1.2525 | 0.0023756 | 522.5859 | -3.4076 | 523.7218 | 0.99116 | -0.0064629 | 0.99116 | -0.0064629
234.98 | -3.3551 | 0.00094091 | 0.00028717 | 525.8318 | 522.4767 | 1.4142 | 0.0026822 | 524.1542 | -1.6776 | 524.7134 | 0.99414 | -0.0031817 | 0.99414 | -0.0031817
235 | -0.026212 | 0.00094091 | 0.0017948 | 526.0251 | 525.9989 | 1.2209 | 0.0023156 | 526.012 | -0.013106 | 526.0164 | 0.99766 | -2.4857e-05 | 0.99766 | -2.4857e-05
235.02 | 3.2765 | 0.0015054 | 0.0033024 | 525.8152 | 529.0917 | 1.4308 | 0.0027137 | 527.4534 | 1.6382 | 526.9074 | 1.0004 | 0.0031072 | 1.0004 | 0.0031072
235.04 | 6.8675 | 0.0022582 | 0.0048101 | 525.8416 | 532.7091 | 1.4044 | 0.0026637 | 529.2754 | 3.4338 | 528.1308 | 1.0038 | 0.0065126 | 1.0038 | 0.0065126
235.06 | 9.8033 | 0.0028227 | 0.0063895 | 525.9762 | 535.7795 | 1.2698 | 0.0024084 | 530.8778 | 4.9016 | 529.244 | 1.0069 | 0.0092967 | 1.0069 | 0.0092967
235.08 | 12.5555 | 0.0037636 | 0.0077536 | 525.9419 | 538.4974 | 1.3041 | 0.0024734 | 532.2197 | 6.2778 | 530.1271 | 1.0094 | 0.011907 | 1.0094 | 0.011907
235.1 | 15.2816 | 0.0037636 | 0.0091176 | 526.0919 | 541.3735 | 1.1541 | 0.0021889 | 533.7327 | 7.6408 | 531.1858 | 1.0123 | 0.014492 | 1.0123 | 0.014492
235.12 | 17.8503 | 0.0043282 | 0.010482 | 525.8055 | 543.6558 | 1.4405 | 0.0027321 | 534.7307 | 8.9252 | 531.7556 | 1.0142 | 0.016928 | 1.0142 | 0.016928
235.14 | 19.8424 | 0.0047045 | 0.011559 | 525.1346 | 544.977 | 1.1114 | 0.0021079 | 535.0558 | 9.9212 | 531.7487 | 1.0148 | 0.018817 | 1.0148 | 0.018817
235.16 | 22.0967 | 0.0047045 | 0.012564 | 525.382 | 547.4787 | 0.864 | 0.0016387 | 536.4303 | 11.0483 | 532.7476 | 1.0174 | 0.020955 | 1.0174 | 0.020955
235.18 | 23.4335 | 0.0050809 | 0.013425 | 525.3856 | 548.8191 | 0.8604 | 0.0016319 | 537.1023 | 11.7167 | 533.1968 | 1.0187 | 0.022223 | 1.0187 | 0.022223
235.2 | 25.0062 | 0.0054573 | 0.014215 | 525.2937 | 550.2999 | 0.9523 | 0.0018062 | 537.7968 | 12.5031 | 533.6291 | 1.02 | 0.023714 | 1.02 | 0.023714
235.22 | 25.2683 | 0.0058336 | 0.014646 | 525.6882 | 550.9565 | 0.5578 | 0.001058 | 538.3223 | 12.6341 | 534.111 | 1.021 | 0.023963 | 1.021 | 0.023963
235.24 | 25.7925 | 0.0058336 | 0.015076 | 525.5114 | 551.3039 | 0.7346 | 0.0013933 | 538.4077 | 12.8963 | 534.1089 | 1.0212 | 0.02446 | 1.0212 | 0.02446
235.26 | 25.8712 | 0.0058336 | 0.015148 | 525.8629 | 551.7341 | 0.3831 | 0.00072661 | 538.7985 | 12.9356 | 534.4866 | 1.0219 | 0.024534 | 1.0219 | 0.024534
235.28 | 25.111 | 0.0058336 | 0.014933 | 526.9992 | 552.1102 | 0.2468 | 0.00046809 | 539.5547 | 12.5555 | 535.3695 | 1.0233 | 0.023813 | 1.0233 | 0.023813
235.3 | 24.9538 | 0.0058336 | 0.014789 | 527.0636 | 552.0174 | 0.1824 | 0.00034595 | 539.5405 | 12.4769 | 535.3815 | 1.0233 | 0.023664 | 1.0233 | 0.023664
235.32 | 23.9315 | 0.0058336 | 0.014502 | 527.5438 | 551.4753 | -0.2978 | -0.00056482 | 539.5095 | 11.9657 | 535.521 | 1.0233 | 0.022695 | 1.0233 | 0.022695
235.34 | 22.2015 | 0.0058336 | 0.013712 | 527.8607 | 550.0622 | -0.6147 | -0.0011659 | 538.9615 | 11.1008 | 535.2612 | 1.0222 | 0.021054 | 1.0222 | 0.021054
235.36 | 20.4453 | 0.0052691 | 0.012707 | 528.3263 | 548.7716 | -1.0803 | -0.0020489 | 538.549 | 10.2227 | 535.1414 | 1.0214 | 0.019389 | 1.0214 | 0.019389
235.38 | 18.2435 | 0.0047045 | 0.011559 | 528.1208 | 546.3643 | -0.8748 | -0.0016592 | 537.2426 | 9.1218 | 534.202 | 1.019 | 0.017301 | 1.019 | 0.017301
235.4 | 15.5175 | 0.0043282 | 0.010051 | 528.483 | 544.0005 | -1.237 | -0.0023462 | 536.2417 | 7.7587 | 533.6555 | 1.0171 | 0.014716 | 1.0171 | 0.014716
235.42 | 12.8176 | 0.0043282 | 0.0085433 | 528.749 | 541.5666 | -1.503 | -0.0028507 | 535.1578 | 6.4088 | 533.0215 | 1.015 | 0.012155 | 1.015 | 0.012155
235.44 | 9.8819 | 0.0037636 | 0.0068921 | 528.6671 | 538.549 | -1.4211 | -0.0026953 | 533.608 | 4.9409 | 531.9611 | 1.0121 | 0.0093712 | 1.0121 | 0.0093712
235.46 | 6.5792 | 0.0026345 | 0.0050972 | 528.7389 | 535.3181 | -1.4929 | -0.0028315 | 532.0285 | 3.2896 | 530.932 | 1.0091 | 0.0062392 | 1.0091 | 0.0062392
235.48 | 3.3551 | 0.0026345 | 0.0033024 | 528.7803 | 532.1354 | -1.5343 | -0.00291 | 530.4579 | 1.6776 | 529.8987 | 1.0061 | 0.0031817 | 1.0061 | 0.0031817
235.5 | 0.052424 | 0.00207 | 0.0016512 | 528.8145 | 528.8669 | -1.5685 | -0.0029749 | 528.8407 | 0.026212 | 528.832 | 1.003 | 4.9715e-05 | 1.003 | 4.9715e-05
235.52 | -2.7523 | 0.0015054 | 0.00014358 | 528.6244 | 525.8721 | -1.3784 | -0.0026143 | 527.2483 | -1.3761 | 527.707 | 1 | -0.00261 | 1 | -0.00261
235.54 | -6.4743 | 0.00075272 | -0.0017948 | 528.7643 | 522.29 | -1.5183 | -0.0028797 | 525.5271 | -3.2372 | 526.6062 | 0.99674 | -0.0061398 | 0.99674 | -0.0061398
235.56 | -9.279 | 0.00018818 | -0.003446 | 528.8293 | 519.5503 | -1.5833 | -0.003003 | 524.1898 | -4.6395 | 525.7363 | 0.9942 | -0.0087995 | 0.9942 | -0.0087995
235.58 | -12.1623 | 0.00018818 | -0.0053844 | 528.7496 | 516.5873 | -1.5036 | -0.0028518 | 522.6684 | -6.0812 | 524.6955 | 0.99132 | -0.011534 | 0.99132 | -0.011534
235.6 | -14.9146 | -0.00056454 | -0.0073946 | 528.7532 | 513.8386 | -1.5072 | -0.0028586 | 521.2959 | -7.4573 | 523.7817 | 0.98871 | -0.014144 | 0.98871 | -0.014144
235.62 | -17.1164 | -0.00094091 | -0.0099791 | 528.3992 | 511.2828 | -1.1532 | -0.0021872 | 519.841 | -8.5582 | 522.6937 | 0.98596 | -0.016232 | 0.98596 | -0.016232
235.64 | -19.6852 | -0.0015054 | -0.013282 | 528.5667 | 508.8815 | -1.3207 | -0.0025049 | 518.7241 | -9.8426 | 522.005 | 0.98384 | -0.018668 | 0.98384 | -0.018668
235.66 | -21.9394 | -0.0015054 | -0.016799 | 528.4066 | 506.4672 | -1.1606 | -0.0022012 | 517.4369 | -10.9697 | 521.0935 | 0.9814 | -0.020806 | 0.9814 | -0.020806
235.68 | -23.5645 | -0.00207 | -0.019743 | 529.1121 | 505.5476 | -0.8661 | -0.0016427 | 517.3298 | -11.7823 | 521.2573 | 0.98119 | -0.022347 | 0.98119 | -0.022347
235.7 | -24.5606 | -0.0022582 | -0.022112 | 528.1238 | 503.5632 | -0.8778 | -0.0016649 | 515.8435 | -12.2803 | 519.9369 | 0.97837 | -0.023291 | 0.97837 | -0.023291
235.72 | -25.976 | -0.0026345 | -0.023907 | 527.9863 | 502.0103 | -0.7403 | -0.0014041 | 514.9983 | -12.988 | 519.3276 | 0.97677 | -0.024634 | 0.97677 | -0.024634
235.74 | -26.2906 | -0.0026345 | -0.024122 | 527.629 | 501.3384 | -0.383 | -0.00072642 | 514.4837 | -13.1453 | 518.8655 | 0.97579 | -0.024932 | 0.97579 | -0.024932
235.76 | -26.1857 | -0.0026345 | -0.024194 | 527.3615 | 501.1758 | -0.1155 | -0.00021906 | 514.2686 | -13.0929 | 518.6329 | 0.97539 | -0.024833 | 0.97539 | -0.024833
235.78 | -26.2119 | -0.0026345 | -0.024122 | 527.6582 | 501.4463 | -0.4122 | -0.0007818 | 514.5522 | -13.106 | 518.9209 | 0.97592 | -0.024857 | 0.97592 | -0.024857
235.8 | -26.5265 | -0.0026345 | -0.022758 | 527.6547 | 501.1282 | -0.4087 | -0.00077516 | 514.3915 | -13.2632 | 518.8125 | 0.97562 | -0.025156 | 0.97562 | -0.025156
235.82 | -25.845 | -0.0026345 | -0.017517 | 527.6209 | 501.7759 | -0.3749 | -0.00071105 | 514.6984 | -12.9225 | 519.0059 | 0.9762 | -0.024509 | 0.9762 | -0.024509
235.84 | -21.1792 | -0.0024464 | -0.010194 | 526.2258 | 505.0466 | 1.0202 | 0.001935 | 515.6362 | -10.5896 | 519.1661 | 0.97798 | -0.020085 | 0.97798 | -0.020085
235.86 | -20.655 | -0.00207 | -0.0094048 | 526.4529 | 505.7979 | 0.7931 | 0.0015042 | 516.1254 | -10.3275 | 519.5679 | 0.97891 | -0.019588 | 0.97891 | -0.019588
235.88 | -17.8765 | -0.0015054 | -0.00761 | 526.3549 | 508.4784 | 0.8911 | 0.0016901 | 517.4166 | -8.9383 | 520.3961 | 0.98136 | -0.016953 | 0.98136 | -0.016953
235.9 | -15.5961 | -0.00094091 | -0.0059588 | 526.333 | 510.7369 | 0.913 | 0.0017316 | 518.535 | -7.798 | 521.1343 | 0.98348 | -0.01479 | 0.98348 | -0.01479
235.92 | -12.6341 | -0.00094091 | -0.0041639 | 526.2388 | 513.6047 | 1.0072 | 0.0019103 | 519.9217 | -6.3171 | 522.0274 | 0.98611 | -0.011981 | 0.98611 | -0.011981
235.94 | -9.777 | -0.00037636 | -0.0027999 | 525.9267 | 516.1497 | 1.3193 | 0.0025022 | 521.0382 | -4.8885 | 522.6677 | 0.98823 | -0.0092718 | 0.98823 | -0.0092718
235.96 | -6.5792 | 0.00018818 | -0.0010051 | 525.9768 | 519.3976 | 1.2692 | 0.0024072 | 522.6872 | -3.2896 | 523.7837 | 0.99135 | -0.0062392 | 0.99135 | -0.0062392
235.98 | -3.4338 | 0.00094091 | 0.00043075 | 525.6678 | 522.234 | 1.5782 | 0.0029933 | 523.9509 | -1.7169 | 524.5232 | 0.99375 | -0.0032563 | 0.99375 | -0.0032563
236 | -0.36697 | 0.00094091 | 0.0019384 | 525.7749 | 525.4079 | 1.4711 | 0.0027902 | 525.5914 | -0.18348 | 525.6526 | 0.99686 | -0.000348 | 0.99686 | -0.000348
236.02 | 2.8833 | 0.0018818 | 0.003446 | 525.6874 | 528.5707 | 1.5586 | 0.0029561 | 527.1291 | 1.4417 | 526.6485 | 0.99978 | 0.0027343 | 0.99978 | 0.0027343
236.04 | 6.2122 | 0.0024464 | 0.0049537 | 525.9108 | 532.123 | 1.3352 | 0.0025324 | 529.0169 | 3.1061 | 527.9815 | 1.0034 | 0.0058912 | 1.0034 | 0.0058912
236.06 | 9.5674 | 0.0030109 | 0.0064613 | 525.9267 | 535.4941 | 1.3193 | 0.0025022 | 530.7104 | 4.7837 | 529.1158 | 1.0066 | 0.009073 | 1.0066 | 0.009073
236.08 | 11.9789 | 0.0030109 | 0.0078971 | 526.2117 | 538.1906 | 1.0343 | 0.0019617 | 532.2011 | 5.9894 | 530.2047 | 1.0094 | 0.01136 | 1.0094 | 0.01136
236.1 | 14.9932 | 0.0037636 | 0.0092612 | 526.1933 | 541.1865 | 1.0527 | 0.0019966 | 533.6899 | 7.4966 | 531.191 | 1.0122 | 0.014218 | 1.0122 | 0.014218
236.12 | 17.6144 | 0.0045163 | 0.010625 | 526.1452 | 543.7596 | 1.1008 | 0.0020878 | 534.9524 | 8.8072 | 532.0167 | 1.0146 | 0.016704 | 1.0146 | 0.016704
236.14 | 19.6065 | 0.0045163 | 0.011702 | 526.2294 | 545.8359 | 1.0166 | 0.0019281 | 536.0327 | 9.8033 | 532.7649 | 1.0167 | 0.018593 | 1.0167 | 0.018593
236.16 | 21.5724 | 0.0048927 | 0.012707 | 525.5955 | 547.1679 | 0.6505 | 0.0012338 | 536.3817 | 10.7862 | 532.7863 | 1.0173 | 0.020458 | 1.0173 | 0.020458
236.18 | 23.1713 | 0.0052691 | 0.013497 | 526.2821 | 549.4534 | 0.9639 | 0.0018282 | 537.8678 | 11.5857 | 534.0059 | 1.0201 | 0.021974 | 1.0201 | 0.021974
236.2 | 24.4295 | 0.0056454 | 0.014358 | 525.5895 | 550.019 | 0.6565 | 0.0012451 | 537.8043 | 12.2148 | 533.7327 | 1.02 | 0.023167 | 1.02 | 0.023167
236.22 | 25.2945 | 0.0058336 | 0.014789 | 525.4463 | 550.7408 | 0.7997 | 0.0015167 | 538.0936 | 12.6473 | 533.8778 | 1.0206 | 0.023987 | 1.0206 | 0.023987
236.24 | 25.6877 | 0.0058336 | 0.01522 | 525.7679 | 551.4556 | 0.4781 | 0.00090679 | 538.6117 | 12.8438 | 534.3305 | 1.0216 | 0.02436 | 1.0216 | 0.02436
236.26 | 25.4518 | 0.0060218 | 0.015148 | 526.0359 | 551.4877 | 0.2101 | 0.00039849 | 538.7618 | 12.7259 | 534.5198 | 1.0218 | 0.024137 | 1.0218 | 0.024137
236.28 | 25.2159 | 0.0060218 | 0.015148 | 526.124 | 551.3399 | 0.122 | 0.00023139 | 538.7319 | 12.6079 | 534.5293 | 1.0218 | 0.023913 | 1.0218 | 0.023913
236.3 | 24.5082 | 0.0060218 | 0.014933 | 527.3904 | 551.8986 | -0.1444 | -0.00027388 | 539.6445 | 12.2541 | 535.5598 | 1.0235 | 0.023242 | 1.0235 | 0.023242
236.32 | 23.5645 | 0.0060218 | 0.014502 | 527.7101 | 551.2746 | -0.4641 | -0.00088023 | 539.4924 | 11.7823 | 535.5649 | 1.0232 | 0.022347 | 1.0232 | 0.022347
236.34 | 22.0967 | 0.0056454 | 0.013641 | 527.7963 | 549.893 | -0.5503 | -0.0010437 | 538.8446 | 11.0483 | 535.1619 | 1.022 | 0.020955 | 1.022 | 0.020955
236.36 | 20.0783 | 0.0050809 | 0.012564 | 528.3148 | 548.3931 | -1.0688 | -0.0020271 | 538.354 | 10.0392 | 535.0076 | 1.0211 | 0.019041 | 1.0211 | 0.019041
236.38 | 17.8241 | 0.0047045 | 0.011343 | 528.365 | 546.1891 | -1.119 | -0.0021223 | 537.2771 | 8.9121 | 534.3064 | 1.019 | 0.016903 | 1.019 | 0.016903
236.4 | 15.334 | 0.0047045 | 0.010051 | 528.3796 | 543.7136 | -1.1336 | -0.00215 | 536.0466 | 7.667 | 533.4909 | 1.0167 | 0.014542 | 1.0167 | 0.014542
236.42 | 12.6079 | 0.00414 | 0.0085433 | 528.5153 | 541.1232 | -1.2693 | -0.0024074 | 534.8193 | 6.304 | 532.7179 | 1.0144 | 0.011956 | 1.0144 | 0.011956
236.44 | 9.7246 | 0.0035754 | 0.0068921 | 528.5704 | 538.295 | -1.3244 | -0.0025119 | 533.4327 | 4.8623 | 531.8119 | 1.0117 | 0.0092221 | 1.0117 | 0.0092221
236.46 | 6.7365 | 0.0035754 | 0.0052408 | 528.3948 | 535.1313 | -1.1488 | -0.0021789 | 531.763 | 3.3682 | 530.6403 | 1.0086 | 0.0063884 | 1.0086 | 0.0063884
236.48 | 3.2765 | 0.0026345 | 0.003446 | 528.6777 | 531.9542 | -1.4317 | -0.0027154 | 530.3159 | 1.6382 | 529.7699 | 1.0058 | 0.0031072 | 1.0058 | 0.0031072
236.5 | 0.28833 | 0.0018818 | 0.0019384 | 528.8384 | 529.1267 | -1.5924 | -0.0030202 | 528.9826 | 0.14417 | 528.9345 | 1.0033 | 0.00027343 | 1.0033 | 0.00027343
236.52 | -2.9357 | 0.0013173 | 0.00014358 | 529.0506 | 526.1149 | -1.8046 | -0.0034227 | 527.5827 | -1.4679 | 528.072 | 1.0006 | -0.002784 | 1.0006 | -0.002784
236.54 | -6.1074 | 0.0013173 | -0.0016512 | 528.6703 | 522.5629 | -1.4243 | -0.0027014 | 525.6166 | -3.0537 | 526.6345 | 0.99691 | -0.0057918 | 0.99691 | -0.0057918
236.56 | -9.4101 | 0.00075272 | -0.0033024 | 528.8702 | 519.4601 | -1.6242 | -0.0030805 | 524.1652 | -4.705 | 525.7335 | 0.99416 | -0.0089238 | 0.99416 | -0.0089238
236.58 | -12.3196 | -0.00018818 | -0.0053844 | 528.7595 | 516.4399 | -1.5135 | -0.0028706 | 522.5997 | -6.1598 | 524.653 | 0.99119 | -0.011683 | 0.99119 | -0.011683
236.6 | -14.8622 | -0.00075272 | -0.0073228 | 528.5265 | 513.6643 | -1.2805 | -0.0024287 | 521.0954 | -7.4311 | 523.5724 | 0.98833 | -0.014094 | 0.98833 | -0.014094
236.62 | -17.1688 | -0.00075272 | -0.0097637 | 528.5006 | 511.3318 | -1.2546 | -0.0023795 | 519.9162 | -8.5844 | 522.7777 | 0.9861 | -0.016282 | 0.9861 | -0.016282
236.64 | -19.3968 | -0.0013173 | -0.013138 | 528.6462 | 509.2494 | -1.4002 | -0.0026557 | 518.9478 | -9.6984 | 522.1806 | 0.98426 | -0.018394 | 0.98426 | -0.018394
236.66 | -21.6511 | -0.0016936 | -0.016728 | 529.3196 | 507.6685 | -1.0736 | -0.0020362 | 518.4941 | -10.8255 | 522.1026 | 0.9834 | -0.020532 | 0.9834 | -0.020532
236.68 | -23.3286 | -0.0022582 | -0.02003 | 529.3715 | 506.0429 | -1.1255 | -0.0021347 | 517.7072 | -11.6643 | 521.5953 | 0.98191 | -0.022123 | 0.98191 | -0.022123
236.7 | -24.5868 | -0.0022582 | -0.022543 | 529.0999 | 504.5131 | -0.8539 | -0.0016195 | 516.8065 | -12.2934 | 520.9043 | 0.9802 | -0.023316 | 0.9802 | -0.023316
236.72 | -25.4256 | -0.0024464 | -0.023763 | 528.9893 | 503.5637 | -0.7433 | -0.0014098 | 516.2765 | -12.7128 | 520.5141 | 0.97919 | -0.024112 | 0.97919 | -0.024112
236.74 | -25.8974 | -0.0026345 | -0.024194 | 528.6602 | 502.7628 | -0.4142 | -0.00078559 | 515.7115 | -12.9487 | 520.0277 | 0.97812 | -0.024559 | 0.97812 | -0.024559
236.76 | -26.0284 | -0.0026345 | -0.024338 | 528.4954 | 502.467 | -0.2494 | -0.00047302 | 515.4812 | -13.0142 | 519.8193 | 0.97769 | -0.024683 | 0.97769 | -0.024683
236.78 | -26.0284 | -0.0026345 | -0.024194 | 528.4135 | 502.3851 | -0.1675 | -0.00031769 | 515.3993 | -13.0142 | 519.7374 | 0.97753 | -0.024683 | 0.97753 | -0.024683
236.8 | -26.1857 | -0.0026345 | -0.02283 | 528.7611 | 502.5754 | -0.5151 | -0.00097696 | 515.6682 | -13.0929 | 520.0325 | 0.97804 | -0.024833 | 0.97804 | -0.024833
236.82 | -25.4256 | -0.0026345 | -0.017661 | 528.6209 | 503.1953 | -0.3749 | -0.00071105 | 515.9081 | -12.7128 | 520.1457 | 0.9785 | -0.024112 | 0.9785 | -0.024112
236.84 | -20.8909 | -0.0022582 | -0.010194 | 527.0925 | 506.2016 | 1.1535 | 0.0021878 | 516.647 | -10.4455 | 520.1289 | 0.9799 | -0.019811 | 0.9799 | -0.019811
236.86 | -20.288 | -0.0016936 | -0.0092612 | 526.3585 | 506.0705 | 0.8875 | 0.0016833 | 516.2145 | -10.144 | 519.5958 | 0.97908 | -0.01924 | 0.97908 | -0.01924
236.88 | -17.6406 | -0.0016936 | -0.0074664 | 526.2019 | 508.5613 | 1.0441 | 0.0019803 | 517.3816 | -8.8203 | 520.3217 | 0.98129 | -0.016729 | 0.98129 | -0.016729
236.9 | -15.1243 | -0.0013173 | -0.0058152 | 526.2743 | 511.15 | 0.9717 | 0.001843 | 518.7122 | -7.5621 | 521.2329 | 0.98381 | -0.014343 | 0.98381 | -0.014343
236.92 | -12.3458 | -0.00075272 | -0.0043075 | 526.144 | 513.7982 | 1.102 | 0.0020901 | 519.9711 | -6.1729 | 522.0287 | 0.9862 | -0.011708 | 0.9862 | -0.011708
236.94 | -9.3314 | -0.00018818 | -0.0026563 | 525.8062 | 516.4748 | 1.4398 | 0.0027308 | 521.1405 | -4.6657 | 522.6957 | 0.98842 | -0.0088492 | 0.98842 | -0.0088492
236.96 | -6.4219 | -0.00018818 | -0.0010051 | 525.6636 | 519.2417 | 1.5824 | 0.0030013 | 522.4526 | -3.211 | 523.523 | 0.99091 | -0.0060901 | 0.99091 | -0.0060901
236.98 | -3.3027 | 0.00037636 | 0.00043075 | 525.9553 | 522.6526 | 1.2907 | 0.002448 | 524.3039 | -1.6514 | 524.8544 | 0.99442 | -0.003132 | 0.99442 | -0.003132
237 | -0.13106 | 0.0013173 | 0.0019384 | 525.9542 | 525.8231 | 1.2918 | 0.0024501 | 525.8887 | -0.06553 | 525.9105 | 0.99743 | -0.00012429 | 0.99743 | -0.00012429
237.02 | 3.2503 | 0.00207 | 0.0035896 | 526.1113 | 529.3616 | 1.1347 | 0.0021521 | 527.7364 | 1.6251 | 527.1947 | 1.0009 | 0.0030823 | 1.0009 | 0.0030823
237.04 | 6.3695 | 0.00207 | 0.0049537 | 526.1091 | 532.4786 | 1.1369 | 0.0021563 | 529.2938 | 3.1847 | 528.2323 | 1.0039 | 0.0060403 | 1.0039 | 0.0060403
237.06 | 9.7508 | 0.0028227 | 0.0066049 | 525.8685 | 535.6193 | 1.3775 | 0.0026126 | 530.7439 | 4.8754 | 529.1188 | 1.0066 | 0.009247 | 1.0066 | 0.009247
237.08 | 12.4769 | 0.0031991 | 0.0078253 | 525.9902 | 538.4671 | 1.2558 | 0.0023818 | 532.2286 | 6.2384 | 530.1492 | 1.0095 | 0.011832 | 1.0095 | 0.011832
237.1 | 15.2553 | 0.0058336 | 0.0092612 | 524.8207 | 540.076 | 1.4253 | 0.0027033 | 532.4484 | 7.6277 | 529.9058 | 1.0099 | 0.014467 | 1.0099 | 0.014467
237.12 | 17.5882 | 0.0058336 | 0.010553 | 525.1562 | 542.7444 | 1.0898 | 0.002067 | 533.9503 | 8.7941 | 531.0189 | 1.0127 | 0.016679 | 1.0127 | 0.016679
237.14 | 19.9211 | 0.0058336 | 0.011846 | 525.1371 | 545.0582 | 1.1089 | 0.0021032 | 535.0976 | 9.9605 | 531.7775 | 1.0149 | 0.018892 | 1.0149 | 0.018892
237.16 | 21.7297 | 0.0058336 | 0.012707 | 525.2773 | 547.007 | 0.9687 | 0.0018373 | 536.1421 | 10.8648 | 532.5205 | 1.0169 | 0.020607 | 1.0169 | 0.020607
237.18 | 23.1713 | 0.0058336 | 0.013497 | 525.4804 | 548.6517 | 0.7656 | 0.0014521 | 537.0661 | 11.5857 | 533.2042 | 1.0186 | 0.021974 | 1.0186 | 0.021974
237.2 | 24.4033 | 0.0058336 | 0.014215 | 525.5043 | 549.9076 | 0.7417 | 0.0014067 | 537.706 | 12.2017 | 533.6387 | 1.0198 | 0.023142 | 1.0198 | 0.023142
237.22 | 25.2683 | 0.0058336 | 0.014789 | 525.7123 | 550.9806 | 0.5337 | 0.0010122 | 538.3464 | 12.6341 | 534.1351 | 1.0211 | 0.023963 | 1.0211 | 0.023963
237.24 | 25.7663 | 0.0058336 | 0.015148 | 525.6633 | 551.4296 | 0.5827 | 0.0011052 | 538.5465 | 12.8832 | 534.2521 | 1.0214 | 0.024435 | 1.0214 | 0.024435
237.26 | 25.5042 | 0.0058336 | 0.015148 | 525.9 | 551.4042 | 0.346 | 0.00065624 | 538.6521 | 12.7521 | 534.4014 | 1.0216 | 0.024186 | 1.0216 | 0.024186
237.28 | 25.0324 | 0.0058336 | 0.015148 | 526.132 | 551.1644 | 0.114 | 0.00021622 | 538.6482 | 12.5162 | 534.4761 | 1.0216 | 0.023739 | 1.0216 | 0.023739
237.3 | 24.5082 | 0.0058336 | 0.014789 | 526.1963 | 550.7045 | 0.0497 | 9.4263e-05 | 538.4504 | 12.2541 | 534.3657 | 1.0213 | 0.023242 | 1.0213 | 0.023242
237.32 | 23.5383 | 0.0058336 | 0.01443 | 527.5444 | 551.0827 | -0.2984 | -0.00056596 | 539.3136 | 11.7692 | 535.3905 | 1.0229 | 0.022322 | 1.0229 | 0.022322
237.34 | 21.8607 | 0.0056454 | 0.013712 | 528.0038 | 549.8645 | -0.7578 | -0.0014373 | 538.9342 | 10.9304 | 535.2907 | 1.0222 | 0.020731 | 1.0222 | 0.020731
237.36 | 20.0521 | 0.0052691 | 0.012564 | 528.007 | 548.0591 | -0.761 | -0.0014433 | 538.0331 | 10.0261 | 534.691 | 1.0205 | 0.019016 | 1.0205 | 0.019016
237.38 | 17.5096 | 0.0048927 | 0.011343 | 528.3608 | 545.8704 | -1.1148 | -0.0021144 | 537.1156 | 8.7548 | 534.1973 | 1.0187 | 0.016605 | 1.0187 | 0.016605
237.4 | 15.1505 | 0.0045163 | 0.010051 | 528.5418 | 543.6923 | -1.2958 | -0.0024577 | 536.117 | 7.5752 | 533.592 | 1.0168 | 0.014368 | 1.0168 | 0.014368
237.42 | 12.2672 | 0.0045163 | 0.0085433 | 528.5919 | 540.8591 | -1.3459 | -0.0025527 | 534.7255 | 6.1336 | 532.681 | 1.0142 | 0.011633 | 1.0142 | 0.011633
237.44 | 9.646 | 0.0039518 | 0.0070356 | 528.3032 | 537.9492 | -1.0572 | -0.0020051 | 533.1262 | 4.823 | 531.5185 | 1.0112 | 0.0091475 | 1.0112 | 0.0091475
237.46 | 6.4219 | 0.0033873 | 0.0052408 | 528.7509 | 535.1728 | -1.5049 | -0.0028543 | 531.9619 | 3.211 | 530.8915 | 1.0089 | 0.0060901 | 1.0089 | 0.0060901
237.48 | 3.1192 | 0.0026345 | 0.003446 | 528.6831 | 531.8023 | -1.4371 | -0.0027257 | 530.2427 | 1.5596 | 529.7228 | 1.0057 | 0.002958 | 1.0057 | 0.002958
237.5 | -0.31454 | 0.00207 | 0.0017948 | 528.7681 | 528.4536 | -1.5221 | -0.0028869 | 528.6108 | -0.15727 | 528.6633 | 1.0026 | -0.00029829 | 1.0026 | -0.00029829
237.52 | -3.1716 | 0.0013173 | 0.00028717 | 528.6474 | 525.4758 | -1.4014 | -0.002658 | 527.0616 | -1.5858 | 527.5902 | 0.99965 | -0.0030077 | 0.99965 | -0.0030077
237.54 | -6.553 | 0.00075272 | -0.0016512 | 528.4518 | 521.8988 | -1.2058 | -0.002287 | 525.1753 | -3.2765 | 526.2675 | 0.99607 | -0.0062143 | 0.99607 | -0.0062143
237.56 | -9.646 | 0 | -0.003446 | 528.8341 | 519.1881 | -1.5881 | -0.0030121 | 524.0111 | -4.823 | 525.6188 | 0.99386 | -0.0091475 | 0.99386 | -0.0091475
237.58 | -12.5031 | -0.00056454 | -0.0053126 | 528.5137 | 516.0106 | -1.2677 | -0.0024044 | 522.2622 | -6.2515 | 524.346 | 0.99055 | -0.011857 | 0.99055 | -0.011857
237.6 | -14.9932 | -0.00056454 | -0.0073228 | 528.7184 | 513.7252 | -1.4724 | -0.0027926 | 521.2218 | -7.4966 | 523.7207 | 0.98857 | -0.014218 | 0.98857 | -0.014218
237.62 | -17.3785 | -0.00094091 | -0.0098355 | 528.2089 | 510.8304 | -0.9629 | -0.0018263 | 519.5196 | -8.6893 | 522.4161 | 0.98535 | -0.01648 | 0.98535 | -0.01648
237.64 | -19.7638 | -0.0011291 | -0.013066 | 528.4317 | 508.6679 | -1.1857 | -0.0022489 | 518.5498 | -9.8819 | 521.8438 | 0.98351 | -0.018742 | 0.98351 | -0.018742
237.66 | -21.887 | -0.0016936 | -0.016728 | 529.3697 | 507.4827 | -1.1237 | -0.0021313 | 518.4262 | -10.9435 | 522.074 | 0.98327 | -0.020756 | 0.98327 | -0.020756
237.68 | -23.5121 | -0.00207 | -0.019743 | 528.3763 | 504.8642 | -1.1303 | -0.0021438 | 516.6203 | -11.756 | 520.5389 | 0.97985 | -0.022297 | 0.97985 | -0.022297
237.7 | -24.9013 | -0.0024464 | -0.022758 | 529.2186 | 504.3173 | -0.9726 | -0.0018447 | 516.7679 | -12.4507 | 520.9182 | 0.98013 | -0.023615 | 0.98013 | -0.023615
237.72 | -25.9236 | -0.0026345 | -0.02405 | 528.0015 | 502.0779 | -0.7555 | -0.0014329 | 515.0397 | -12.9618 | 519.3603 | 0.97685 | -0.024584 | 0.97685 | -0.024584
237.74 | -26.1333 | -0.0026345 | -0.024266 | 528.6091 | 502.4758 | -0.3631 | -0.00068867 | 515.5425 | -13.0666 | 519.898 | 0.9778 | -0.024783 | 0.9778 | -0.024783
237.76 | -26.3168 | -0.0026345 | -0.024338 | 528.7469 | 502.4301 | -0.5009 | -0.00095003 | 515.5885 | -13.1584 | 519.9746 | 0.97789 | -0.024957 | 0.97789 | -0.024957
237.78 | -26.3954 | -0.0026345 | -0.024338 | 528.7292 | 502.3338 | -0.4832 | -0.00091646 | 515.5315 | -13.1977 | 519.9307 | 0.97778 | -0.025031 | 0.97778 | -0.025031
237.8 | -26.5003 | -0.0026345 | -0.022758 | 527.7218 | 501.2215 | -0.4758 | -0.00090243 | 514.4717 | -13.2501 | 518.8884 | 0.97577 | -0.025131 | 0.97577 | -0.025131
237.82 | -25.5828 | -0.0026345 | -0.01723 | 527.4672 | 501.8844 | -0.2212 | -0.00041954 | 514.6758 | -12.7914 | 518.9396 | 0.97616 | -0.024261 | 0.97616 | -0.024261
237.84 | -21.2841 | -0.0022582 | -0.010338 | 526.0972 | 504.8131 | 1.1488 | 0.0021789 | 515.4552 | -10.642 | 519.0025 | 0.97764 | -0.020184 | 0.97764 | -0.020184
237.86 | -20.6026 | -0.0018818 | -0.0094048 | 526.3984 | 505.7958 | 0.8476 | 0.0016076 | 516.0971 | -10.3013 | 519.5309 | 0.97885 | -0.019538 | 0.97885 | -0.019538
237.88 | -17.8241 | -0.0013173 | -0.0077536 | 526.3569 | 508.5328 | 0.8891 | 0.0016863 | 517.4448 | -8.9121 | 520.4155 | 0.98141 | -0.016903 | 0.98141 | -0.016903
237.9 | -15.334 | -0.0013173 | -0.0061023 | 526.2895 | 510.9555 | 0.9565 | 0.0018141 | 518.6225 | -7.667 | 521.1782 | 0.98364 | -0.014542 | 0.98364 | -0.014542
237.92 | -12.6866 | -0.0011291 | -0.0045229 | 526.0477 | 513.3611 | 1.1983 | 0.0022728 | 519.7044 | -6.3433 | 521.8188 | 0.9857 | -0.012031 | 0.9857 | -0.012031
237.94 | -9.3314 | -0.00056454 | -0.0026563 | 525.907 | 516.5756 | 1.339 | 0.0025396 | 521.2413 | -4.6657 | 522.7965 | 0.98861 | -0.0088492 | 0.98861 | -0.0088492
237.96 | -6.6054 | 0 | -0.0012205 | 525.9046 | 519.2992 | 1.3414 | 0.0025442 | 522.6019 | -3.3027 | 523.7028 | 0.99119 | -0.0062641 | 0.99119 | -0.0062641
237.98 | -3.1716 | 0.00075272 | 0.00043075 | 526.0117 | 522.8401 | 1.2343 | 0.002341 | 524.4259 | -1.5858 | 524.9545 | 0.99465 | -0.0030077 | 0.99465 | -0.0030077
238 | -0.13106 | 0.0013173 | 0.0018666 | 526.0546 | 525.9235 | 1.1914 | 0.0022597 | 525.9891 | -0.06553 | 526.0109 | 0.99762 | -0.00012429 | 0.99762 | -0.00012429
238.02 | 3.2765 | 0.0018818 | 0.003446 | 526.0319 | 529.3084 | 1.2141 | 0.0023027 | 527.6701 | 1.6382 | 527.1241 | 1.0008 | 0.0031072 | 1.0008 | 0.0031072
238.04 | 6.3433 | 0.0026345 | 0.0048101 | 525.6564 | 531.9997 | 1.5896 | 0.0030149 | 528.828 | 3.1716 | 527.7708 | 1.003 | 0.0060155 | 1.003 | 0.0060155
238.06 | 9.3839 | 0.0031991 | 0.0063177 | 525.7339 | 535.1178 | 1.5121 | 0.0028679 | 530.4258 | 4.6919 | 528.8619 | 1.006 | 0.0088989 | 1.006 | 0.0088989
238.08 | 12.4507 | 0.0031991 | 0.0077536 | 525.7781 | 538.2288 | 1.4679 | 0.0027841 | 532.0034 | 6.2253 | 529.9283 | 1.009 | 0.011807 | 1.009 | 0.011807
238.1 | 15.5175 | 0.0037636 | 0.0092612 | 524.9401 | 540.4576 | 1.3059 | 0.0024768 | 532.6988 | 7.7587 | 530.1126 | 1.0103 | 0.014716 | 1.0103 | 0.014716
238.12 | 17.7455 | 0.00414 | 0.010482 | 524.9341 | 542.6796 | 1.3119 | 0.0024882 | 533.8068 | 8.8727 | 530.8493 | 1.0124 | 0.016828 | 1.0124 | 0.016828
238.14 | 20.1308 | 0.0045163 | 0.011702 | 525.3679 | 545.4987 | 0.8781 | 0.0016654 | 535.4333 | 10.0654 | 532.0782 | 1.0155 | 0.01909 | 1.0155 | 0.01909
238.16 | 22.018 | 0.0050809 | 0.012707 | 525.2816 | 547.2996 | 0.9644 | 0.0018291 | 536.2906 | 11.009 | 532.6209 | 1.0172 | 0.02088 | 1.0172 | 0.02088
238.18 | 23.3024 | 0.0054573 | 0.013497 | 525.3036 | 548.606 | 0.9424 | 0.0017874 | 536.9548 | 11.6512 | 533.0711 | 1.0184 | 0.022098 | 1.0184 | 0.022098
238.2 | 24.9013 | 0.0056454 | 0.014215 | 525.1592 | 550.0605 | 1.0868 | 0.0020613 | 537.6099 | 12.4507 | 533.4596 | 1.0197 | 0.023615 | 1.0197 | 0.023615
238.22 | 25.5042 | 0.0058336 | 0.014717 | 525.4651 | 550.9693 | 0.7809 | 0.0014811 | 538.2172 | 12.7521 | 533.9665 | 1.0208 | 0.024186 | 1.0208 | 0.024186
238.24 | 26.1071 | 0.0058336 | 0.015148 | 525.6047 | 551.7118 | 0.6413 | 0.0012163 | 538.6582 | 13.0535 | 534.3071 | 1.0216 | 0.024758 | 1.0216 | 0.024758
238.26 | 25.7139 | 0.0060218 | 0.015148 | 526.1149 | 551.8288 | 0.1311 | 0.00024865 | 538.9719 | 12.857 | 534.6862 | 1.0222 | 0.024385 | 1.0222 | 0.024385
238.28 | 25.6091 | 0.0060218 | 0.015148 | 526.0762 | 551.6853 | 0.1698 | 0.00032205 | 538.8807 | 12.8045 | 534.6126 | 1.0221 | 0.024286 | 1.0221 | 0.024286
238.3 | 24.9275 | 0.0060218 | 0.014933 | 526.324 | 551.2515 | -0.078 | -0.00014794 | 538.7878 | 12.4638 | 534.6332 | 1.0219 | 0.023639 | 1.0219 | 0.023639
238.32 | 23.9053 | 0.0058336 | 0.014502 | 526.5315 | 550.4368 | -0.2855 | -0.00054149 | 538.4841 | 11.9526 | 534.4999 | 1.0213 | 0.02267 | 1.0213 | 0.02267
238.34 | 22.3064 | 0.0054573 | 0.013641 | 526.974 | 549.2804 | -0.728 | -0.0013808 | 538.1272 | 11.1532 | 534.4095 | 1.0206 | 0.021154 | 1.0206 | 0.021154
238.36 | 20.3142 | 0.0050809 | 0.012564 | 527.0161 | 547.3303 | -0.7701 | -0.0014606 | 537.1732 | 10.1571 | 533.7875 | 1.0188 | 0.019264 | 1.0188 | 0.019264
238.38 | 18.06 | 0.0045163 | 0.011343 | 528.5018 | 546.5618 | -1.2558 | -0.0023818 | 537.5318 | 9.03 | 534.5218 | 1.0195 | 0.017127 | 1.0195 | 0.017127
238.4 | 15.7534 | 0.0045163 | 0.010051 | 528.3104 | 544.0638 | -1.0644 | -0.0020188 | 536.1871 | 7.8767 | 533.5615 | 1.017 | 0.014939 | 1.017 | 0.014939
238.42 | 12.8963 | 0.0039518 | 0.0085433 | 528.3569 | 541.2532 | -1.1109 | -0.002107 | 534.805 | 6.4481 | 532.6557 | 1.0143 | 0.01223 | 1.0143 | 0.01223
238.44 | 9.646 | 0.0037636 | 0.0067485 | 528.7619 | 538.4079 | -1.5159 | -0.0028751 | 533.5849 | 4.823 | 531.9772 | 1.012 | 0.0091475 | 1.012 | 0.0091475
238.46 | 6.8675 | 0.0031991 | 0.0052408 | 528.6777 | 535.5452 | -1.4317 | -0.0027154 | 532.1115 | 3.4338 | 530.9669 | 1.0092 | 0.0065126 | 1.0092 | 0.0065126
238.48 | 3.5124 | 0.0024464 | 0.0033024 | 528.707 | 532.2194 | -1.461 | -0.002771 | 530.4632 | 1.7562 | 529.8778 | 1.0061 | 0.0033309 | 1.0061 | 0.0033309
238.5 | 0.31454 | 0.0018818 | 0.0017948 | 528.6254 | 528.9399 | -1.3794 | -0.0026162 | 528.7827 | 0.15727 | 528.7302 | 1.0029 | 0.00029829 | 1.0029 | 0.00029829
238.52 | -3.093 | 0.0018818 | 0.00014358 | 528.7968 | 525.7038 | -1.5508 | -0.0029413 | 527.2503 | -1.5465 | 527.7658 | 1 | -0.0029332 | 1 | -0.0029332
238.54 | -6.1598 | 0.0011291 | -0.0013641 | 528.7051 | 522.5453 | -1.4591 | -0.0027674 | 525.6252 | -3.0799 | 526.6518 | 0.99693 | -0.0058415 | 0.99693 | -0.0058415
238.56 | -9.3577 | 0.00056454 | -0.0033024 | 528.7302 | 519.3725 | -1.4842 | -0.002815 | 524.0514 | -4.6788 | 525.611 | 0.99394 | -0.0088741 | 0.99394 | -0.0088741
238.58 | -12.4245 | 0 | -0.0053126 | 528.8776 | 516.4531 | -1.6316 | -0.0030946 | 522.6654 | -6.2122 | 524.7361 | 0.99131 | -0.011782 | 0.99131 | -0.011782
238.6 | -14.967 | -0.00056454 | -0.0074664 | 528.3776 | 513.4106 | -1.1316 | -0.0021462 | 520.8941 | -7.4835 | 523.3886 | 0.98795 | -0.014194 | 0.98795 | -0.014194
238.62 | -17.2474 | -0.0011291 | -0.0098355 | 528.243 | 510.9956 | -0.997 | -0.001891 | 519.6193 | -8.6237 | 522.4939 | 0.98553 | -0.016356 | 0.98553 | -0.016356
238.64 | -19.6065 | -0.0015054 | -0.012994 | 528.2889 | 508.6824 | -1.0429 | -0.001978 | 518.4856 | -9.8033 | 521.7534 | 0.98338 | -0.018593 | 0.98338 | -0.018593
238.66 | -21.887 | -0.0018818 | -0.016584 | 528.2382 | 506.3512 | -0.9922 | -0.0018819 | 517.2947 | -10.9435 | 520.9425 | 0.98113 | -0.020756 | 0.98113 | -0.020756
238.68 | -23.6694 | -0.0018818 | -0.019456 | 528.2689 | 504.5995 | -1.0229 | -0.0019401 | 516.4342 | -11.8347 | 520.3791 | 0.97949 | -0.022446 | 0.97949 | -0.022446
238.7 | -24.6916 | -0.0022582 | -0.021968 | 527.8607 | 503.1691 | -0.6147 | -0.0011659 | 515.5149 | -12.3458 | 519.6302 | 0.97775 | -0.023416 | 0.97775 | -0.023416
238.72 | -26.0547 | -0.0024464 | -0.02405 | 527.8876 | 501.8329 | -0.6416 | -0.0012169 | 514.8603 | -13.0273 | 519.2027 | 0.97651 | -0.024708 | 0.97651 | -0.024708
238.74 | -26.2906 | -0.0026345 | -0.024338 | 527.8289 | 501.5383 | -0.5829 | -0.0011056 | 514.6836 | -13.1453 | 519.0654 | 0.97617 | -0.024932 | 0.97617 | -0.024932
238.76 | -26.2906 | -0.0026345 | -0.024481 | 527.6246 | 501.334 | -0.3786 | -0.00071807 | 514.4793 | -13.1453 | 518.8611 | 0.97579 | -0.024932 | 0.97579 | -0.024932
238.78 | -26.3692 | -0.0026345 | -0.024338 | 527.5127 | 501.1435 | -0.2667 | -0.00050584 | 514.3281 | -13.1846 | 518.723 | 0.9755 | -0.025007 | 0.9755 | -0.025007
238.8 | -26.4478 | -0.0026345 | -0.022758 | 527.6105 | 501.1627 | -0.3645 | -0.00069133 | 514.3866 | -13.2239 | 518.7946 | 0.97561 | -0.025081 | 0.97561 | -0.025081
238.82 | -25.6091 | -0.0026345 | -0.01723 | 527.3707 | 501.7616 | -0.1247 | -0.00023651 | 514.5662 | -12.8045 | 518.8343 | 0.97595 | -0.024286 | 0.97595 | -0.024286
238.84 | -21.4676 | -0.0024464 | -0.010625 | 526.4517 | 504.9841 | 0.7943 | 0.0015065 | 515.7179 | -10.7338 | 519.2958 | 0.97814 | -0.020358 | 0.97814 | -0.020358
238.86 | -20.2356 | -0.00207 | -0.0095484 | 527.4425 | 507.2069 | 0.8035 | 0.001524 | 517.3247 | -10.1178 | 520.6973 | 0.98118 | -0.01919 | 0.98118 | -0.01919
238.88 | -17.9027 | -0.0015054 | -0.0077536 | 526.0374 | 508.1347 | 1.2086 | 0.0022923 | 517.086 | -8.9514 | 520.0698 | 0.98073 | -0.016978 | 0.98073 | -0.016978
238.9 | -15.3864 | -0.0011291 | -0.0061023 | 526.21 | 510.8236 | 1.036 | 0.0019649 | 518.5168 | -7.6932 | 521.0812 | 0.98344 | -0.014591 | 0.98344 | -0.014591
238.92 | -12.6604 | -0.00056454 | -0.0044511 | 526.1646 | 513.5042 | 1.0814 | 0.002051 | 519.8344 | -6.3302 | 521.9445 | 0.98594 | -0.012006 | 0.98594 | -0.012006
238.94 | -9.646 | 0 | -0.0027999 | 525.6613 | 516.0153 | 1.5847 | 0.0030056 | 520.8383 | -4.823 | 522.446 | 0.98785 | -0.0091475 | 0.98785 | -0.0091475
238.96 | -6.4743 | 0 | -0.0012205 | 525.6526 | 519.1783 | 1.5934 | 0.0030221 | 522.4154 | -3.2372 | 523.4945 | 0.99084 | -0.0061398 | 0.99084 | -0.0061398
238.98 | -3.0144 | 0.00075272 | 0.00035896 | 525.9591 | 522.9447 | 1.2869 | 0.0024408 | 524.4519 | -1.5072 | 524.9543 | 0.9947 | -0.0028586 | 0.9947 | -0.0028586
239 | -0.28833 | 0.0013173 | 0.0016512 | 526.0141 | 525.7258 | 1.2319 | 0.0023365 | 525.8699 | -0.14417 | 525.918 | 0.99739 | -0.00027343 | 0.99739 | -0.00027343
239.02 | 3.0668 | 0.0015054 | 0.0031589 | 525.9678 | 529.0346 | 1.2782 | 0.0024243 | 527.5012 | 1.5334 | 526.9901 | 1.0005 | 0.0029083 | 1.0005 | 0.0029083
239.04 | 6.3695 | 0.0022582 | 0.0048101 | 526.0403 | 532.4098 | 1.2057 | 0.0022868 | 529.225 | 3.1847 | 528.1635 | 1.0038 | 0.0060403 | 1.0038 | 0.0060403
239.06 | 9.3052 | 0.0028227 | 0.0063177 | 525.9836 | 535.2888 | 1.2624 | 0.0023943 | 530.6362 | 4.6526 | 529.0853 | 1.0064 | 0.0088244 | 1.0064 | 0.0088244
239.08 | 12.2148 | 0.0033873 | 0.0077536 | 525.9243 | 538.1391 | 1.3217 | 0.0025068 | 532.0317 | 6.1074 | 529.9959 | 1.0091 | 0.011584 | 1.0091 | 0.011584
239.1 | 15.0456 | 0.0039518 | 0.0091176 | 526.0936 | 541.1392 | 1.1524 | 0.0021857 | 533.6164 | 7.5228 | 531.1088 | 1.0121 | 0.014268 | 1.0121 | 0.014268
239.12 | 17.5882 | 0.0045163 | 0.010338 | 526.1474 | 543.7356 | 1.0986 | 0.0020837 | 534.9415 | 8.7941 | 532.0101 | 1.0146 | 0.016679 | 1.0146 | 0.016679
239.14 | 19.8162 | 0.0045163 | 0.011702 | 526.1201 | 545.9363 | 1.1259 | 0.0021354 | 536.0282 | 9.9081 | 532.7255 | 1.0167 | 0.018792 | 1.0167 | 0.018792
239.16 | 21.4151 | 0.0048927 | 0.012492 | 525.3078 | 546.7229 | 0.9382 | 0.0017794 | 536.0154 | 10.7076 | 532.4462 | 1.0166 | 0.020308 | 1.0166 | 0.020308
239.18 | 23.0403 | 0.0052691 | 0.013497 | 525.251 | 548.2913 | 0.995 | 0.0018872 | 536.7711 | 11.5201 | 532.9311 | 1.0181 | 0.02185 | 1.0181 | 0.02185
239.2 | 24.4819 | 0.0056454 | 0.014215 | 525.5484 | 550.0303 | 0.6976 | 0.0013231 | 537.7894 | 12.241 | 533.709 | 1.02 | 0.023217 | 1.02 | 0.023217
239.22 | 25.5042 | 0.0058336 | 0.014789 | 525.4884 | 550.9926 | 0.7576 | 0.0014369 | 538.2405 | 12.7521 | 533.9898 | 1.0209 | 0.024186 | 1.0209 | 0.024186
239.24 | 25.7925 | 0.0060218 | 0.015148 | 525.71 | 551.5025 | 0.536 | 0.0010166 | 538.6063 | 12.8963 | 534.3075 | 1.0215 | 0.02446 | 1.0215 | 0.02446
239.26 | 25.6615 | 0.0060218 | 0.015148 | 525.7852 | 551.4467 | 0.4608 | 0.00087398 | 538.6159 | 12.8307 | 534.339 | 1.0216 | 0.024335 | 1.0216 | 0.024335
239.28 | 25.0848 | 0.0060218 | 0.015005 | 526.132 | 551.2168 | 0.114 | 0.00021622 | 538.6744 | 12.5424 | 534.4936 | 1.0217 | 0.023789 | 1.0217 | 0.023789
239.3 | 24.613 | 0.0060218 | 0.014933 | 526.2843 | 550.8973 | -0.0383 | -7.2642e-05 | 538.5908 | 12.3065 | 534.4886 | 1.0215 | 0.023341 | 1.0215 | 0.023341
239.32 | 23.6956 | 0.0058336 | 0.014502 | 526.3699 | 550.0655 | -0.1239 | -0.00023499 | 538.2177 | 11.8478 | 534.2684 | 1.0208 | 0.022471 | 1.0208 | 0.022471
239.34 | 22.2015 | 0.0056454 | 0.013784 | 526.9048 | 549.1063 | -0.6588 | -0.0012495 | 538.0056 | 11.1008 | 534.3053 | 1.0204 | 0.021054 | 1.0204 | 0.021054
239.36 | 20.1832 | 0.0050809 | 0.012564 | 526.9646 | 547.1478 | -0.7186 | -0.0013629 | 537.0562 | 10.0916 | 533.6923 | 1.0186 | 0.01914 | 1.0186 | 0.01914
239.38 | 17.8503 | 0.0047045 | 0.0112 | 528.4571 | 546.3074 | -1.2111 | -0.002297 | 537.3823 | 8.9252 | 534.4072 | 1.0192 | 0.016928 | 1.0192 | 0.016928
239.4 | 15.4126 | 0.0047045 | 0.0099073 | 528.5764 | 543.989 | -1.3304 | -0.0025233 | 536.2827 | 7.7063 | 533.7139 | 1.0171 | 0.014616 | 1.0171 | 0.014616
239.42 | 12.7128 | 0.00414 | 0.0085433 | 528.4571 | 541.1699 | -1.2111 | -0.002297 | 534.8135 | 6.3564 | 532.6947 | 1.0144 | 0.012056 | 1.0144 | 0.012056
239.44 | 9.777 | 0.0037636 | 0.0068921 | 528.7057 | 538.4827 | -1.4597 | -0.0027685 | 533.5942 | 4.8885 | 531.9647 | 1.012 | 0.0092718 | 1.012 | 0.0092718
239.46 | 6.7889 | 0.0031991 | 0.0052408 | 528.33 | 535.1189 | -1.084 | -0.002056 | 531.7244 | 3.3944 | 530.593 | 1.0085 | 0.0064381 | 1.0085 | 0.0064381
239.48 | 3.2765 | 0.0026345 | 0.003446 | 528.6438 | 531.9203 | -1.3978 | -0.0026511 | 530.282 | 1.6382 | 529.736 | 1.0058 | 0.0031072 | 1.0058 | 0.0031072
239.5 | 0 | 0.0018818 | 0.0016512 | 528.549 | 528.549 | -1.303 | -0.0024713 | 528.549 | 0 | 528.549 | 1.0025 | 0 | 1.0025 | 0
239.52 | -2.8833 | 0.0013173 | 0 | 528.6506 | 525.7673 | -1.4046 | -0.002664 | 527.2089 | -1.4417 | 527.6895 | 0.99993 | -0.0027343 | 0.99993 | -0.0027343
239.54 | -6.3695 | 0.0013173 | -0.0017948 | 528.6328 | 522.2633 | -1.3868 | -0.0026303 | 525.4481 | -3.1847 | 526.5096 | 0.99659 | -0.0060403 | 0.99659 | -0.0060403
239.56 | -9.6198 | 0.00075272 | -0.0037332 | 528.8796 | 519.2598 | -1.6336 | -0.0030984 | 524.0697 | -4.8099 | 525.673 | 0.99398 | -0.0091227 | 0.99398 | -0.0091227
239.58 | -12.5031 | 0 | -0.0056716 | 528.6909 | 516.1878 | -1.4449 | -0.0027405 | 522.4394 | -6.2515 | 524.5232 | 0.99088 | -0.011857 | 0.99088 | -0.011857
239.6 | -14.836 | -0.00056454 | -0.0074664 | 528.6035 | 513.7675 | -1.3575 | -0.0025747 | 521.1855 | -7.418 | 523.6582 | 0.98851 | -0.014069 | 0.98851 | -0.014069
239.62 | -17.0902 | -0.00094091 | -0.0099791 | 528.5305 | 511.4403 | -1.2845 | -0.0024362 | 519.9854 | -8.5451 | 522.8338 | 0.98623 | -0.016207 | 0.98623 | -0.016207
239.64 | -19.6589 | -0.0015054 | -0.013138 | 529.2681 | 509.6092 | -1.0221 | -0.0019386 | 519.4386 | -9.8295 | 522.7151 | 0.98519 | -0.018643 | 0.98519 | -0.018643
239.66 | -21.7559 | -0.0018818 | -0.016584 | 528.2811 | 506.5252 | -1.0351 | -0.0019632 | 517.4031 | -10.878 | 521.0291 | 0.98133 | -0.020632 | 0.98133 | -0.020632
239.68 | -23.5383 | -0.0022582 | -0.019743 | 529.1747 | 505.6364 | -0.9287 | -0.0017614 | 517.4055 | -11.7692 | 521.3286 | 0.98134 | -0.022322 | 0.98134 | -0.022322
239.7 | -24.5868 | -0.0022582 | -0.022112 | 529.0582 | 504.4714 | -0.8122 | -0.0015405 | 516.7648 | -12.2934 | 520.8626 | 0.98012 | -0.023316 | 0.98012 | -0.023316
239.72 | -25.6353 | -0.0024464 | -0.02405 | 528.819 | 503.1837 | -0.573 | -0.0010868 | 516.0014 | -12.8176 | 520.2739 | 0.97867 | -0.024311 | 0.97867 | -0.024311
239.74 | -25.9498 | -0.0026345 | -0.024338 | 528.5402 | 502.5904 | -0.2942 | -0.00055799 | 515.5653 | -12.9749 | 519.8903 | 0.97785 | -0.024609 | 0.97785 | -0.024609
239.76 | -25.976 | -0.0026345 | -0.024338 | 528.6514 | 502.6754 | -0.4054 | -0.0007689 | 515.6634 | -12.988 | 519.9927 | 0.97803 | -0.024634 | 0.97803 | -0.024634
239.78 | -26.0022 | -0.0026345 | -0.024338 | 528.5634 | 502.5612 | -0.3174 | -0.000602 | 515.5623 | -13.0011 | 519.896 | 0.97784 | -0.024659 | 0.97784 | -0.024659
239.8 | -26.1595 | -0.0026345 | -0.022902 | 528.3186 | 502.1591 | -0.0726 | -0.0001377 | 515.2388 | -13.0798 | 519.5988 | 0.97723 | -0.024808 | 0.97723 | -0.024808
239.82 | -25.1372 | -0.0024464 | -0.017661 | 528.4588 | 503.3216 | -0.2128 | -0.00040361 | 515.8902 | -12.5686 | 520.0797 | 0.97846 | -0.023838 | 0.97846 | -0.023838
239.84 | -21.022 | -0.00207 | -0.010625 | 527.1432 | 506.1212 | 1.1028 | 0.0020916 | 516.6322 | -10.511 | 520.1359 | 0.97987 | -0.019936 | 0.97987 | -0.019936
239.86 | -20.157 | -0.00207 | -0.0096919 | 527.6407 | 507.4837 | 0.6053 | 0.001148 | 517.5622 | -10.0785 | 520.9217 | 0.98163 | -0.019115 | 0.98163 | -0.019115
239.88 | -17.8241 | -0.0016936 | -0.0078971 | 526.333 | 508.5089 | 0.913 | 0.0017316 | 517.4209 | -8.9121 | 520.3916 | 0.98137 | -0.016903 | 0.98137 | -0.016903
239.9 | -15.0456 | -0.0013173 | -0.0062459 | 526.9537 | 511.9081 | 1.2923 | 0.002451 | 519.4309 | -7.5228 | 521.9385 | 0.98518 | -0.014268 | 0.98518 | -0.014268
239.92 | -12.6604 | -0.00075272 | -0.0049537 | 526.1342 | 513.4738 | 1.1118 | 0.0021087 | 519.804 | -6.3302 | 521.9141 | 0.98589 | -0.012006 | 0.98589 | -0.012006
239.94 | -9.6984 | -0.00037636 | -0.0031589 | 526.1474 | 516.449 | 1.0986 | 0.0020837 | 521.2982 | -4.8492 | 522.9146 | 0.98872 | -0.0091972 | 0.98872 | -0.0091972
239.96 | -6.553 | 0.00018818 | -0.0013641 | 525.8587 | 519.3057 | 1.3873 | 0.0026312 | 522.5822 | -3.2765 | 523.6744 | 0.99115 | -0.0062143 | 0.99115 | -0.0062143
239.98 | -3.2765 | 0.00075272 | 0.00028717 | 526.1745 | 522.898 | 1.0715 | 0.0020323 | 524.5363 | -1.6382 | 525.0823 | 0.99486 | -0.0031072 | 0.99486 | -0.0031072
240 | -0.18348 | 0.0015054 | 0.001723 | 525.718 | 525.5345 | 1.528 | 0.0028981 | 525.6263 | -0.091742 | 525.6568 | 0.99693 | -0.000174 | 0.99693 | -0.000174
240.02 | 2.726 | 0.0015054 | 0.0033024 | 525.9078 | 528.6338 | 1.3382 | 0.0025381 | 527.2708 | 1.363 | 526.8165 | 1 | 0.0025852 | 1 | 0.0025852
240.04 | 6.5792 | 0.00207 | 0.0049537 | 525.729 | 532.3082 | 1.517 | 0.0028772 | 529.0186 | 3.2896 | 527.9221 | 1.0034 | 0.0062392 | 1.0034 | 0.0062392
240.06 | 9.3577 | 0.0028227 | 0.0063177 | 525.9303 | 535.288 | 1.3157 | 0.0024954 | 530.6091 | 4.6788 | 529.0495 | 1.0064 | 0.0088741 | 1.0064 | 0.0088741
240.08 | 12.2672 | 0.0033873 | 0.0077536 | 525.9738 | 538.241 | 1.2722 | 0.0024129 | 532.1074 | 6.1336 | 530.0629 | 1.0092 | 0.011633 | 1.0092 | 0.011633
240.1 | 14.836 | 0.0039518 | 0.0091176 | 526.142 | 540.978 | 1.104 | 0.0020939 | 533.56 | 7.418 | 531.0873 | 1.012 | 0.014069 | 1.012 | 0.014069
240.12 | 17.6144 | 0.0043282 | 0.010482 | 526.229 | 543.8434 | 1.017 | 0.0019289 | 535.0362 | 8.8072 | 532.1005 | 1.0148 | 0.016704 | 1.0148 | 0.016704
240.14 | 19.79 | 0.0048927 | 0.011559 | 525.0698 | 544.8598 | 1.1762 | 0.0022308 | 534.9648 | 9.895 | 531.6665 | 1.0146 | 0.018767 | 1.0146 | 0.018767
240.16 | 21.9132 | 0.0052691 | 0.012564 | 525.2368 | 547.15 | 1.0092 | 0.0019141 | 536.1934 | 10.9566 | 532.5412 | 1.017 | 0.020781 | 1.017 | 0.020781
240.18 | 23.381 | 0.0052691 | 0.013497 | 525.4236 | 548.8046 | 0.8224 | 0.0015598 | 537.1141 | 11.6905 | 533.2173 | 1.0187 | 0.022173 | 1.0187 | 0.022173
240.2 | 24.3509 | 0.0056454 | 0.014215 | 525.7056 | 550.0565 | 0.5404 | 0.0010249 | 537.881 | 12.1754 | 533.8226 | 1.0202 | 0.023093 | 1.0202 | 0.023093
240.22 | 25.0324 | 0.0058336 | 0.014646 | 525.6981 | 550.7305 | 0.5479 | 0.0010392 | 538.2143 | 12.5162 | 534.0422 | 1.0208 | 0.023739 | 1.0208 | 0.023739
240.24 | 25.7925 | 0.0060218 | 0.015148 | 526.0225 | 551.815 | 0.2235 | 0.0004239 | 538.9188 | 12.8963 | 534.62 | 1.0221 | 0.02446 | 1.0221 | 0.02446
240.26 | 25.6615 | 0.0060218 | 0.015148 | 525.8565 | 551.518 | 0.3895 | 0.00073874 | 538.6872 | 12.8307 | 534.4103 | 1.0217 | 0.024335 | 1.0217 | 0.024335
240.28 | 24.98 | 0.0060218 | 0.014933 | 526.1198 | 551.0998 | 0.1262 | 0.00023936 | 538.6098 | 12.49 | 534.4465 | 1.0216 | 0.023689 | 1.0216 | 0.023689
240.3 | 24.6654 | 0.0060218 | 0.014789 | 526.3056 | 550.971 | -0.0596 | -0.00011304 | 538.6383 | 12.3327 | 534.5274 | 1.0216 | 0.023391 | 1.0216 | 0.023391
240.32 | 23.5645 | 0.0060218 | 0.014287 | 527.629 | 551.1935 | -0.383 | -0.00072642 | 539.4113 | 11.7823 | 535.4838 | 1.0231 | 0.022347 | 1.0231 | 0.022347
240.34 | 21.9394 | 0.0056454 | 0.013641 | 528.1049 | 550.0443 | -0.8589 | -0.001629 | 539.0746 | 10.9697 | 535.418 | 1.0224 | 0.020806 | 1.0224 | 0.020806
240.36 | 19.7376 | 0.0052691 | 0.012564 | 528.4874 | 548.225 | -1.2414 | -0.0023545 | 538.3562 | 9.8688 | 535.0666 | 1.0211 | 0.018718 | 1.0211 | 0.018718
240.38 | 17.8503 | 0.0052691 | 0.011559 | 528.2399 | 546.0902 | -0.9939 | -0.0018851 | 537.1651 | 8.9252 | 534.19 | 1.0188 | 0.016928 | 1.0188 | 0.016928
240.4 | 15.2553 | 0.0047045 | 0.010194 | 528.5355 | 543.7908 | -1.2895 | -0.0024457 | 536.1632 | 7.6277 | 533.6206 | 1.0169 | 0.014467 | 1.0169 | 0.014467
240.42 | 12.4245 | 0.00414 | 0.0086869 | 528.6996 | 541.1241 | -1.4536 | -0.002757 | 534.9118 | 6.2122 | 532.8411 | 1.0145 | 0.011782 | 1.0145 | 0.011782
240.44 | 9.4101 | 0.0035754 | 0.0070356 | 528.6996 | 538.1097 | -1.4536 | -0.002757 | 533.4046 | 4.705 | 531.8363 | 1.0117 | 0.0089238 | 1.0117 | 0.0089238
240.46 | 6.6054 | 0.0030109 | 0.0052408 | 528.6655 | 535.2709 | -1.4195 | -0.0026923 | 531.9682 | 3.3027 | 530.8673 | 1.009 | 0.0062641 | 1.009 | 0.0062641
240.48 | 2.9882 | 0.0024464 | 0.0033024 | 528.9674 | 531.9556 | -1.7214 | -0.0032649 | 530.4615 | 1.4941 | 529.9635 | 1.0061 | 0.0028337 | 1.0061 | 0.0028337
240.5 | -0.15727 | 0.0016936 | 0.0016512 | 528.8384 | 528.6811 | -1.5924 | -0.0030202 | 528.7598 | -0.078636 | 528.786 | 1.0029 | -0.00014914 | 1.0029 | -0.00014914
240.52 | -3.2503 | 0.0011291 | 0 | 528.7523 | 525.502 | -1.5063 | -0.0028569 | 527.1272 | -1.6251 | 527.6689 | 0.99977 | -0.0030823 | 0.99977 | -0.0030823
240.54 | -6.3957 | 0.0011291 | -0.0016512 | 528.746 | 522.3503 | -1.5 | -0.002845 | 525.5481 | -3.1979 | 526.6141 | 0.99678 | -0.0060652 | 0.99678 | -0.0060652
240.56 | -9.5149 | 0.00075272 | -0.0037332 | 528.4944 | 518.9795 | -1.2484 | -0.0023678 | 523.7369 | -4.7575 | 525.3228 | 0.99334 | -0.0090232 | 0.99334 | -0.0090232
240.58 | -12.5555 | 0.00018818 | -0.0056716 | 528.7037 | 516.1482 | -1.4577 | -0.0027647 | 522.4259 | -6.2778 | 524.5185 | 0.99086 | -0.011907 | 0.99086 | -0.011907
240.6 | -14.967 | -0.00037636 | -0.0075382 | 528.3802 | 513.4132 | -1.1342 | -0.0021512 | 520.8967 | -7.4835 | 523.3912 | 0.98796 | -0.014194 | 0.98796 | -0.014194
240.62 | -16.9329 | -0.0011291 | -0.0098355 | 528.4866 | 511.5537 | -1.2406 | -0.002353 | 520.0201 | -8.4665 | 522.8423 | 0.9863 | -0.016058 | 0.9863 | -0.016058
240.64 | -19.3706 | -0.0011291 | -0.013138 | 528.4058 | 509.0352 | -1.1598 | -0.0021997 | 518.7205 | -9.6853 | 521.9489 | 0.98383 | -0.01837 | 0.98383 | -0.01837
240.66 | -21.7297 | -0.0015054 | -0.016584 | 528.2156 | 506.4859 | -0.9696 | -0.001839 | 517.3508 | -10.8648 | 520.9724 | 0.98123 | -0.020607 | 0.98123 | -0.020607
240.68 | -23.381 | -0.0018818 | -0.020174 | 529.1238 | 505.7428 | -0.8778 | -0.0016649 | 517.4333 | -11.6905 | 521.3301 | 0.98139 | -0.022173 | 0.98139 | -0.022173
240.7 | -24.5082 | -0.0022582 | -0.022399 | 529.1971 | 504.6889 | -0.9511 | -0.0018039 | 516.943 | -12.2541 | 521.0277 | 0.98046 | -0.023242 | 0.98046 | -0.023242
240.72 | -25.4256 | -0.0024464 | -0.023691 | 527.8405 | 502.4149 | -0.5945 | -0.0011276 | 515.1277 | -12.7128 | 519.3653 | 0.97702 | -0.024112 | 0.97702 | -0.024112
240.74 | -25.8187 | -0.0026345 | -0.024194 | 528.818 | 502.9993 | -0.572 | -0.0010849 | 515.9086 | -12.9094 | 520.2118 | 0.9785 | -0.024485 | 0.9785 | -0.024485
240.76 | -26.0284 | -0.0026345 | -0.024338 | 528.6705 | 502.6421 | -0.4245 | -0.00080513 | 515.6563 | -13.0142 | 519.9944 | 0.97802 | -0.024683 | 0.97802 | -0.024683
240.78 | -26.0284 | -0.0026345 | -0.024338 | 527.564 | 501.5356 | -0.318 | -0.00060313 | 514.5498 | -13.0142 | 518.8879 | 0.97592 | -0.024683 | 0.97592 | -0.024683
240.8 | -26.2644 | -0.0026345 | -0.023189 | 527.785 | 501.5206 | -0.539 | -0.0010223 | 514.6528 | -13.1322 | 519.0302 | 0.97612 | -0.024907 | 0.97612 | -0.024907
240.82 | -25.3207 | -0.0022582 | -0.018235 | 527.5775 | 502.2568 | -0.3315 | -0.00062874 | 514.9171 | -12.6604 | 519.1373 | 0.97662 | -0.024012 | 0.97662 | -0.024012
240.84 | -20.8647 | -0.0022582 | -0.010482 | 526.2043 | 505.3396 | 1.0417 | 0.0019757 | 515.772 | -10.4323 | 519.2494 | 0.97824 | -0.019786 | 0.97824 | -0.019786
240.86 | -20.1045 | -0.0018818 | -0.0095484 | 526.7449 | 506.6404 | 0.5011 | 0.00095041 | 516.6926 | -10.0523 | 520.0434 | 0.97998 | -0.019066 | 0.97998 | -0.019066
240.88 | -17.6931 | -0.0016936 | -0.0078971 | 526.4946 | 508.8015 | 0.7514 | 0.0014251 | 517.6481 | -8.8465 | 520.5969 | 0.9818 | -0.016779 | 0.9818 | -0.016779
240.9 | -15.2553 | -0.0013173 | -0.0062459 | 526.3507 | 511.0954 | 0.8953 | 0.0016981 | 518.723 | -7.6277 | 521.2656 | 0.98383 | -0.014467 | 0.98383 | -0.014467
240.92 | -12.3982 | -0.00075272 | -0.0045947 | 526.2314 | 513.8332 | 1.0146 | 0.0019243 | 520.0323 | -6.1991 | 522.0987 | 0.98632 | -0.011758 | 0.98632 | -0.011758
240.94 | -9.7246 | -0.00018818 | -0.0031589 | 526.1113 | 516.3867 | 1.1347 | 0.0021521 | 521.249 | -4.8623 | 522.8698 | 0.98863 | -0.0092221 | 0.98863 | -0.0092221
240.96 | -6.4743 | 0.00037636 | -0.0015076 | 526.0546 | 519.5803 | 1.1914 | 0.0022597 | 522.8174 | -3.2372 | 523.8965 | 0.9916 | -0.0061398 | 0.9916 | -0.0061398
240.98 | -3.1454 | 0.0011291 | 0.00014358 | 526.1703 | 523.0249 | 1.0757 | 0.0020402 | 524.5976 | -1.5727 | 525.1218 | 0.99498 | -0.0029829 | 0.99498 | -0.0029829
241 | -0.10485 | 0.0011291 | 0.0016512 | 525.9537 | 525.8489 | 1.2923 | 0.002451 | 525.9013 | -0.052424 | 525.9188 | 0.99745 | -9.943e-05 | 0.99745 | -9.943e-05
241.02 | 3.46 | 0.0016936 | 0.0032306 | 525.9401 | 529.4001 | 1.3059 | 0.0024768 | 527.6701 | 1.73 | 527.0934 | 1.0008 | 0.0032812 | 1.0008 | 0.0032812
241.04 | 6.3433 | 0.0024464 | 0.0047383 | 526.0612 | 532.4045 | 1.1848 | 0.0022471 | 529.2328 | 3.1716 | 528.1756 | 1.0038 | 0.0060155 | 1.0038 | 0.0060155
241.06 | 9.8033 | 0.0030109 | 0.0061741 | 526.0435 | 535.8468 | 1.2025 | 0.0022807 | 530.9451 | 4.9016 | 529.3113 | 1.007 | 0.0092967 | 1.007 | 0.0092967
241.08 | 12.5555 | 0.0035754 | 0.0077536 | 525.9529 | 538.5084 | 1.2931 | 0.0024526 | 532.2307 | 6.2778 | 530.1381 | 1.0095 | 0.011907 | 1.0095 | 0.011907
241.1 | 15.3864 | 0.00414 | 0.0091176 | 524.9914 | 540.3778 | 1.2546 | 0.0023795 | 532.6846 | 7.6932 | 530.1202 | 1.0103 | 0.014591 | 1.0103 | 0.014591
241.12 | 17.5096 | 0.0043282 | 0.010338 | 525.4351 | 542.9447 | 0.8109 | 0.001538 | 534.1899 | 8.7548 | 531.2716 | 1.0132 | 0.016605 | 1.0132 | 0.016605
241.14 | 20.0521 | 0.0048927 | 0.01163 | 524.9529 | 545.005 | 1.2931 | 0.0024526 | 534.979 | 10.0261 | 531.6369 | 1.0147 | 0.019016 | 1.0147 | 0.019016
241.16 | 21.7297 | 0.0048927 | 0.012492 | 525.3361 | 547.0658 | 0.9099 | 0.0017258 | 536.2009 | 10.8648 | 532.5793 | 1.017 | 0.020607 | 1.017 | 0.020607
241.18 | 23.381 | 0.0052691 | 0.013497 | 525.3679 | 548.7489 | 0.8781 | 0.0016654 | 537.0584 | 11.6905 | 533.1616 | 1.0186 | 0.022173 | 1.0186 | 0.022173
241.2 | 24.4295 | 0.0056454 | 0.014215 | 525.391 | 549.8205 | 0.855 | 0.0016216 | 537.6058 | 12.2148 | 533.5342 | 1.0196 | 0.023167 | 1.0196 | 0.023167
241.22 | 24.9013 | 0.0058336 | 0.014646 | 525.6304 | 550.5317 | 0.6156 | 0.0011676 | 538.0811 | 12.4507 | 533.9308 | 1.0206 | 0.023615 | 1.0206 | 0.023615
241.24 | 25.6615 | 0.0060218 | 0.015148 | 525.6781 | 551.3396 | 0.5679 | 0.0010771 | 538.5088 | 12.8307 | 534.2319 | 1.0214 | 0.024335 | 1.0214 | 0.024335
241.26 | 25.3994 | 0.0060218 | 0.015148 | 526.1253 | 551.5247 | 0.1207 | 0.00022893 | 538.825 | 12.6997 | 534.5918 | 1.022 | 0.024087 | 1.022 | 0.024087
241.28 | 25.111 | 0.0060218 | 0.014933 | 527.2966 | 552.4076 | -0.0506 | -9.597e-05 | 539.8521 | 12.5555 | 535.6669 | 1.0239 | 0.023813 | 1.0239 | 0.023813
241.3 | 24.6654 | 0.0060218 | 0.014789 | 526.1099 | 550.7753 | 0.1361 | 0.00025813 | 538.4426 | 12.3327 | 534.3317 | 1.0212 | 0.023391 | 1.0212 | 0.023391
241.32 | 23.3286 | 0.0060218 | 0.014358 | 526.4998 | 549.8284 | -0.2538 | -0.00048137 | 538.1641 | 11.6643 | 534.276 | 1.0207 | 0.022123 | 1.0207 | 0.022123
241.34 | 22.0704 | 0.0058336 | 0.013641 | 526.8222 | 548.8926 | -0.5762 | -0.0010928 | 537.8574 | 11.0352 | 534.179 | 1.0201 | 0.02093 | 1.0201 | 0.02093
241.36 | 20.0521 | 0.0054573 | 0.012564 | 528.1971 | 548.2492 | -0.9511 | -0.0018039 | 538.2232 | 10.0261 | 534.8811 | 1.0208 | 0.019016 | 1.0208 | 0.019016
241.38 | 17.929 | 0.0050809 | 0.011343 | 528.2222 | 546.1512 | -0.9762 | -0.0018515 | 537.1867 | 8.9645 | 534.1985 | 1.0189 | 0.017002 | 1.0189 | 0.017002
241.4 | 15.1767 | 0.0047045 | 0.0099073 | 528.4732 | 543.6499 | -1.2272 | -0.0023276 | 536.0616 | 7.5884 | 533.5321 | 1.0167 | 0.014392 | 1.0167 | 0.014392
241.42 | 12.4507 | 0.00414 | 0.0083997 | 528.4929 | 540.9436 | -1.2469 | -0.0023649 | 534.7182 | 6.2253 | 532.6431 | 1.0142 | 0.011807 | 1.0142 | 0.011807
241.44 | 9.777 | 0.0035754 | 0.0067485 | 528.3673 | 538.1443 | -1.1213 | -0.0021267 | 533.2558 | 4.8885 | 531.6263 | 1.0114 | 0.0092718 | 1.0114 | 0.0092718
241.46 | 6.5792 | 0.0035754 | 0.0049537 | 528.8086 | 535.3878 | -1.5626 | -0.0029637 | 532.0982 | 3.2896 | 531.0017 | 1.0092 | 0.0062392 | 1.0092 | 0.0062392
241.48 | 3.0406 | 0.0028227 | 0.0031589 | 528.6244 | 531.665 | -1.3784 | -0.0026143 | 530.1447 | 1.5203 | 529.6379 | 1.0055 | 0.0028835 | 1.0055 | 0.0028835
241.5 | 0.026212 | 0.0022582 | 0.0016512 | 528.565 | 528.5912 | -1.319 | -0.0025017 | 528.5781 | 0.013106 | 528.5737 | 1.0025 | 2.4857e-05 | 1.0025 | 2.4857e-05
241.52 | -3.3289 | 0.0015054 | -0.00014358 | 528.6483 | 525.3194 | -1.4023 | -0.0026597 | 526.9838 | -1.6645 | 527.5387 | 0.9995 | -0.0031569 | 0.9995 | -0.0031569
241.54 | -6.6578 | 0.00094091 | -0.0019384 | 528.6971 | 522.0393 | -1.4511 | -0.0027522 | 525.3682 | -3.3289 | 526.4778 | 0.99644 | -0.0063138 | 0.99644 | -0.0063138
241.56 | -9.5674 | 0.00037636 | -0.0037332 | 529.6432 | 520.0758 | -1.3972 | -0.00265 | 524.8595 | -4.7837 | 526.4541 | 0.99547 | -0.009073 | 0.99547 | -0.009073
241.58 | -12.5293 | -0.00018818 | -0.0056716 | 528.6446 | 516.1153 | -1.3986 | -0.0026527 | 522.3799 | -6.2647 | 524.4682 | 0.99077 | -0.011882 | 0.99077 | -0.011882
241.6 | -15.1767 | -0.00018818 | -0.00761 | 528.549 | 513.3723 | -1.303 | -0.0024713 | 520.9606 | -7.5884 | 523.4901 | 0.98808 | -0.014392 | 0.98808 | -0.014392
241.62 | -17.4047 | -0.00075272 | -0.010194 | 529.2701 | 511.8654 | -1.0241 | -0.0019424 | 520.5677 | -8.7024 | 523.4685 | 0.98733 | -0.016505 | 0.98733 | -0.016505
241.64 | -19.8162 | -0.0013173 | -0.013282 | 529.4645 | 509.6483 | -1.2185 | -0.0023111 | 519.5564 | -9.9081 | 522.8591 | 0.98542 | -0.018792 | 0.98542 | -0.018792
241.66 | -21.9656 | -0.0016936 | -0.016871 | 529.5642 | 507.5986 | -1.3182 | -0.0025002 | 518.5814 | -10.9828 | 522.2423 | 0.98357 | -0.020831 | 0.98357 | -0.020831
241.68 | -23.7742 | -0.00207 | -0.019886 | 529.1214 | 505.3472 | -0.8754 | -0.0016603 | 517.2343 | -11.8871 | 521.1967 | 0.98101 | -0.022546 | 0.98101 | -0.022546
241.7 | -24.8227 | -0.0022582 | -0.022256 | 529.0137 | 504.191 | -0.7677 | -0.0014561 | 516.6024 | -12.4113 | 520.7395 | 0.97981 | -0.02354 | 0.97981 | -0.02354
241.72 | -26.0022 | -0.0024464 | -0.023907 | 528.972 | 502.9698 | -0.726 | -0.001377 | 515.9709 | -13.0011 | 520.3046 | 0.97862 | -0.024659 | 0.97862 | -0.024659
241.74 | -26.1333 | -0.0024464 | -0.024194 | 528.7469 | 502.6136 | -0.5009 | -0.00095003 | 515.6803 | -13.0666 | 520.0358 | 0.97806 | -0.024783 | 0.97806 | -0.024783
241.76 | -26.2381 | -0.0024464 | -0.024409 | 528.5315 | 502.2934 | -0.2855 | -0.00054149 | 515.4124 | -13.1191 | 519.7855 | 0.97756 | -0.024882 | 0.97756 | -0.024882
241.78 | -26.1595 | -0.0024464 | -0.024338 | 527.7689 | 501.6094 | -0.5229 | -0.00099176 | 514.6891 | -13.0798 | 519.0491 | 0.97618 | -0.024808 | 0.97618 | -0.024808
241.8 | -26.343 | -0.0024464 | -0.023332 | 528.7641 | 502.4211 | -0.5181 | -0.00098265 | 515.5926 | -13.1715 | 519.9831 | 0.9779 | -0.024982 | 0.9779 | -0.024982
241.82 | -25.5828 | -0.0024464 | -0.018451 | 527.3872 | 501.8044 | -0.1412 | -0.00026781 | 514.5958 | -12.7914 | 518.8596 | 0.97601 | -0.024261 | 0.97601 | -0.024261
241.84 | -20.8647 | -0.00207 | -0.010482 | 526.1965 | 505.3318 | 1.0495 | 0.0019905 | 515.7642 | -10.4323 | 519.2416 | 0.97822 | -0.019786 | 0.97822 | -0.019786
241.86 | -20.3405 | -0.0016936 | -0.0095484 | 526.6321 | 506.2916 | 0.6139 | 0.0011644 | 516.4619 | -10.1702 | 519.8519 | 0.97955 | -0.019289 | 0.97955 | -0.019289
241.88 | -17.8503 | -0.0013173 | -0.0078971 | 526.4578 | 508.6075 | 0.7882 | 0.0014949 | 517.5326 | -8.9252 | 520.5077 | 0.98158 | -0.016928 | 0.98158 | -0.016928
241.9 | -15.1767 | -0.0013173 | -0.0061023 | 526.238 | 511.0613 | 1.008 | 0.0019118 | 518.6496 | -7.5884 | 521.1791 | 0.9837 | -0.014392 | 0.9837 | -0.014392
241.92 | -12.241 | -0.00075272 | -0.0045947 | 526.0107 | 513.7697 | 1.2353 | 0.0023429 | 519.8902 | -6.1205 | 521.9304 | 0.98605 | -0.011608 | 0.98605 | -0.011608
241.94 | -9.4887 | -0.00018818 | -0.0030153 | 525.8551 | 516.3664 | 1.3909 | 0.002638 | 521.1107 | -4.7444 | 522.6922 | 0.98836 | -0.0089984 | 0.98836 | -0.0089984
241.96 | -6.2647 | 0.00037636 | -0.0013641 | 525.901 | 519.6363 | 1.345 | 0.002551 | 522.7687 | -3.1323 | 523.8128 | 0.99151 | -0.0059409 | 0.99151 | -0.0059409
241.98 | -3.1192 | 0.0011291 | 0.00028717 | 525.8 | 522.6808 | 1.446 | 0.0027426 | 524.2404 | -1.5596 | 524.7603 | 0.9943 | -0.002958 | 0.9943 | -0.002958
242 | 0.28833 | 0.0016936 | 0.0016512 | 525.8068 | 526.0951 | 1.4392 | 0.0027297 | 525.951 | 0.14417 | 525.9029 | 0.99754 | 0.00027343 | 0.99754 | 0.00027343
242.02 | 3.3551 | 0.0024464 | 0.0030871 | 525.9762 | 529.3313 | 1.2698 | 0.0024084 | 527.6538 | 1.6776 | 527.0946 | 1.0008 | 0.0031817 | 1.0008 | 0.0031817
242.04 | 6.2909 | 0.0024464 | 0.0048101 | 526.1207 | 532.4116 | 1.1253 | 0.0021343 | 529.2661 | 3.1454 | 528.2177 | 1.0038 | 0.0059658 | 1.0038 | 0.0059658
242.06 | 9.7508 | 0.0026345 | 0.0062459 | 525.731 | 535.4818 | 1.515 | 0.0028734 | 530.6064 | 4.8754 | 528.9813 | 1.0064 | 0.009247 | 1.0064 | 0.009247
242.08 | 12.6866 | 0.0031991 | 0.0076818 | 525.9874 | 538.674 | 1.2586 | 0.0023871 | 532.3307 | 6.3433 | 530.2163 | 1.0096 | 0.012031 | 1.0096 | 0.012031
242.1 | 15.3078 | 0.0037636 | 0.0090458 | 524.7701 | 540.0779 | 1.4759 | 0.0027993 | 532.424 | 7.6539 | 529.8727 | 1.0098 | 0.014517 | 1.0098 | 0.014517
242.12 | 17.8241 | 0.0043282 | 0.010338 | 525.0117 | 542.8358 | 1.2343 | 0.002341 | 533.9238 | 8.9121 | 530.9531 | 1.0127 | 0.016903 | 1.0127 | 0.016903
242.14 | 19.7638 | 0.0048927 | 0.011559 | 525.3348 | 545.0986 | 0.9112 | 0.0017282 | 535.2167 | 9.8819 | 531.9227 | 1.0151 | 0.018742 | 1.0151 | 0.018742
242.16 | 21.9918 | 0.0052691 | 0.012564 | 525.3781 | 547.3699 | 0.8679 | 0.0016461 | 536.374 | 10.9959 | 532.7087 | 1.0173 | 0.020855 | 1.0173 | 0.020855
242.18 | 23.4073 | 0.0056454 | 0.013497 | 525.3417 | 548.749 | 0.9043 | 0.0017151 | 537.0453 | 11.7036 | 533.1441 | 1.0186 | 0.022198 | 1.0186 | 0.022198
242.2 | 24.6392 | 0.0056454 | 0.014071 | 525.4585 | 550.0977 | 0.7875 | 0.0014936 | 537.7781 | 12.3196 | 533.6716 | 1.02 | 0.023366 | 1.02 | 0.023366
242.22 | 25.5828 | 0.0058336 | 0.014646 | 525.6292 | 551.212 | 0.6168 | 0.0011699 | 538.4206 | 12.7914 | 534.1568 | 1.0212 | 0.024261 | 1.0212 | 0.024261
242.24 | 25.9498 | 0.0060218 | 0.014933 | 525.6879 | 551.6377 | 0.5581 | 0.0010585 | 538.6628 | 12.9749 | 534.3378 | 1.0217 | 0.024609 | 1.0217 | 0.024609
242.26 | 25.5828 | 0.0060218 | 0.015076 | 526.0421 | 551.6249 | 0.2039 | 0.00038673 | 538.8335 | 12.7914 | 534.5697 | 1.022 | 0.024261 | 1.022 | 0.024261
242.28 | 25.2421 | 0.0060218 | 0.014933 | 526.1627 | 551.4048 | 0.0833 | 0.00015799 | 538.7837 | 12.621 | 534.5767 | 1.0219 | 0.023938 | 1.0219 | 0.023938
242.3 | 24.7441 | 0.0060218 | 0.014789 | 526.4515 | 551.1956 | -0.2055 | -0.00038976 | 538.8235 | 12.372 | 534.6995 | 1.022 | 0.023465 | 1.022 | 0.023465
242.32 | 24.0625 | 0.0058336 | 0.014502 | 527.6198 | 551.6823 | -0.3738 | -0.00070897 | 539.6511 | 12.0313 | 535.6406 | 1.0235 | 0.022819 | 1.0235 | 0.022819
242.34 | 22.5423 | 0.0058336 | 0.013641 | 527.9501 | 550.4924 | -0.7041 | -0.0013354 | 539.2212 | 11.2711 | 535.4642 | 1.0227 | 0.021377 | 1.0227 | 0.021377
242.36 | 20.157 | 0.0054573 | 0.012564 | 527.3575 | 547.5145 | -1.1115 | -0.0021081 | 537.436 | 10.0785 | 534.0765 | 1.0193 | 0.019115 | 1.0193 | 0.019115
242.38 | 18.2173 | 0.0050809 | 0.011343 | 527.2635 | 545.4808 | -1.0175 | -0.0019298 | 536.3721 | 9.1086 | 533.3359 | 1.0173 | 0.017276 | 1.0173 | 0.017276
242.4 | 15.5175 | 0.0045163 | 0.010051 | 528.713 | 544.2305 | -1.467 | -0.0027824 | 536.4717 | 7.7587 | 533.8855 | 1.0175 | 0.014716 | 1.0175 | 0.014716
242.42 | 12.8963 | 0.0039518 | 0.0085433 | 527.234 | 540.1303 | -0.988 | -0.0018739 | 533.6821 | 6.4481 | 531.5328 | 1.0122 | 0.01223 | 1.0122 | 0.01223
242.44 | 9.7246 | 0.0035754 | 0.0067485 | 528.7148 | 538.4394 | -1.4688 | -0.0027858 | 533.5771 | 4.8623 | 531.9563 | 1.012 | 0.0092221 | 1.012 | 0.0092221
242.46 | 6.5268 | 0.0030109 | 0.0049537 | 528.9894 | 535.5162 | -1.7434 | -0.0033066 | 532.2528 | 3.2634 | 531.165 | 1.0095 | 0.0061895 | 1.0095 | 0.0061895
242.48 | 3.3551 | 0.0030109 | 0.0031589 | 528.6677 | 532.0228 | -1.4217 | -0.0026965 | 530.3453 | 1.6776 | 529.7861 | 1.0059 | 0.0031817 | 1.0059 | 0.0031817
242.5 | -0.23591 | 0.0022582 | 0.0015076 | 528.7865 | 528.5506 | -1.5405 | -0.0029218 | 528.6685 | -0.11795 | 528.7079 | 1.0027 | -0.00022372 | 1.0027 | -0.00022372
242.52 | -3.093 | 0.0016936 | 0 | 528.4144 | 525.3214 | -1.1684 | -0.002216 | 526.8679 | -1.5465 | 527.3834 | 0.99928 | -0.0029332 | 0.99928 | -0.0029332
242.54 | -6.553 | 0.0011291 | -0.0017948 | 528.8686 | 522.3156 | -1.6226 | -0.0030775 | 525.5921 | -3.2765 | 526.6843 | 0.99686 | -0.0062143 | 0.99686 | -0.0062143
242.56 | -9.5936 | 0.00037636 | -0.0035896 | 528.6954 | 519.1018 | -1.4494 | -0.002749 | 523.8986 | -4.7968 | 525.4975 | 0.99365 | -0.0090978 | 0.99365 | -0.0090978
242.58 | -12.5293 | -0.00018818 | -0.0055998 | 528.8808 | 516.3515 | -1.6348 | -0.0031006 | 522.6161 | -6.2647 | 524.7044 | 0.99122 | -0.011882 | 0.99122 | -0.011882
242.6 | -15.0981 | -0.00018818 | -0.00761 | 528.6446 | 513.5465 | -1.3986 | -0.0026527 | 521.0956 | -7.549 | 523.6119 | 0.98833 | -0.014318 | 0.98833 | -0.014318
242.62 | -17.3523 | -0.00075272 | -0.010123 | 528.4186 | 511.0663 | -1.1726 | -0.002224 | 519.7425 | -8.6761 | 522.6345 | 0.98577 | -0.016456 | 0.98577 | -0.016456
242.64 | -19.7114 | -0.0011291 | -0.013138 | 528.327 | 508.6156 | -1.081 | -0.0020503 | 518.4713 | -9.8557 | 521.7565 | 0.98336 | -0.018693 | 0.98336 | -0.018693
242.66 | -21.8607 | -0.0016936 | -0.016728 | 529.3608 | 507.5001 | -1.1148 | -0.0021144 | 518.4304 | -10.9304 | 522.0739 | 0.98328 | -0.020731 | 0.98328 | -0.020731
242.68 | -23.4335 | -0.00207 | -0.019815 | 528.2057 | 504.7722 | -0.9597 | -0.0018202 | 516.489 | -11.7167 | 520.3945 | 0.9796 | -0.022223 | 0.9796 | -0.022223
242.7 | -24.8489 | -0.0022582 | -0.022399 | 529.0327 | 504.1838 | -0.7867 | -0.0014921 | 516.6082 | -12.4245 | 520.7497 | 0.97982 | -0.023565 | 0.97982 | -0.023565
242.72 | -26.0022 | -0.0024464 | -0.02405 | 527.9457 | 501.9435 | -0.6997 | -0.0013271 | 514.9446 | -13.0011 | 519.2783 | 0.97667 | -0.024659 | 0.97667 | -0.024659
242.74 | -26.1595 | -0.0024464 | -0.024338 | 527.9383 | 501.7788 | -0.6923 | -0.001313 | 514.8585 | -13.0798 | 519.2185 | 0.97651 | -0.024808 | 0.97651 | -0.024808
242.76 | -26.0547 | -0.0024464 | -0.024481 | 527.4979 | 501.4432 | -0.2519 | -0.00047777 | 514.4706 | -13.0273 | 518.813 | 0.97577 | -0.024708 | 0.97577 | -0.024708
242.78 | -26.2644 | -0.0024464 | -0.024481 | 527.7214 | 501.457 | -0.4754 | -0.00090167 | 514.5892 | -13.1322 | 518.9666 | 0.97599 | -0.024907 | 0.97599 | -0.024907
242.8 | -26.3954 | -0.0024464 | -0.023045 | 527.925 | 501.5296 | -0.679 | -0.0012878 | 514.7273 | -13.1977 | 519.1265 | 0.97626 | -0.025031 | 0.97626 | -0.025031
242.82 | -25.6615 | -0.0024464 | -0.017804 | 527.504 | 501.8425 | -0.258 | -0.00048934 | 514.6733 | -12.8307 | 518.9502 | 0.97615 | -0.024335 | 0.97615 | -0.024335
242.84 | -20.9171 | -0.00207 | -0.010338 | 526.0698 | 505.1527 | 1.1762 | 0.0022308 | 515.6112 | -10.4586 | 519.0974 | 0.97793 | -0.019836 | 0.97793 | -0.019836
242.86 | -20.3929 | -0.0016936 | -0.0094048 | 526.6443 | 506.2514 | 0.6017 | 0.0011412 | 516.4479 | -10.1964 | 519.8467 | 0.97952 | -0.019339 | 0.97952 | -0.019339
242.88 | -18.0076 | -0.0013173 | -0.0077536 | 526.3691 | 508.3615 | 0.8769 | 0.0016632 | 517.3653 | -9.0038 | 520.3666 | 0.98126 | -0.017077 | 0.98126 | -0.017077
242.9 | -15.4388 | -0.0013173 | -0.0062459 | 526.2272 | 510.7884 | 1.0188 | 0.0019323 | 518.5078 | -7.7194 | 521.0809 | 0.98343 | -0.014641 | 0.98343 | -0.014641
242.92 | -12.739 | -0.00056454 | -0.0045947 | 526.0161 | 513.2771 | 1.2299 | 0.0023327 | 519.6466 | -6.3695 | 521.7698 | 0.98559 | -0.012081 | 0.98559 | -0.012081
242.94 | -9.8295 | -0.00018818 | -0.0030153 | 526.0259 | 516.1964 | 1.2201 | 0.0023141 | 521.1112 | -4.9147 | 522.7494 | 0.98836 | -0.0093215 | 0.98836 | -0.0093215
242.96 | -6.8937 | 0.00075272 | -0.0013641 | 525.9537 | 519.06 | 1.2923 | 0.002451 | 522.5068 | -3.4469 | 523.6558 | 0.99101 | -0.0065375 | 0.99101 | -0.0065375
242.98 | -3.5648 | 0.0013173 | 0.00028717 | 525.8754 | 522.3106 | 1.3706 | 0.0025995 | 524.093 | -1.7824 | 524.6871 | 0.99402 | -0.0033806 | 0.99402 | -0.0033806
243 | -0.23591 | 0.0013173 | 0.0017948 | 525.7175 | 525.4816 | 1.5285 | 0.002899 | 525.5995 | -0.11795 | 525.6389 | 0.99688 | -0.00022372 | 0.99688 | -0.00022372
243.02 | 3.0406 | 0.0018818 | 0.0033024 | 525.8777 | 528.9183 | 1.3683 | 0.0025952 | 527.398 | 1.5203 | 526.8912 | 1.0003 | 0.0028835 | 1.0003 | 0.0028835
243.04 | 6.2122 | 0.0026345 | 0.0048101 | 525.8577 | 532.0699 | 1.3883 | 0.0026331 | 528.9638 | 3.1061 | 527.9284 | 1.0033 | 0.0058912 | 1.0033 | 0.0058912
243.06 | 9.5149 | 0.0031991 | 0.0063177 | 525.7757 | 535.2906 | 1.4703 | 0.0027886 | 530.5332 | 4.7575 | 528.9473 | 1.0062 | 0.0090232 | 1.0062 | 0.0090232
243.08 | 12.2672 | 0.0037636 | 0.0077536 | 526.0173 | 538.2845 | 1.2287 | 0.0023304 | 532.1509 | 6.1336 | 530.1064 | 1.0093 | 0.011633 | 1.0093 | 0.011633
243.1 | 15.1505 | 0.00414 | 0.0092612 | 525.1193 | 540.2698 | 1.1267 | 0.002137 | 532.6945 | 7.5752 | 530.1695 | 1.0103 | 0.014368 | 1.0103 | 0.014368
243.12 | 17.7979 | 0.00414 | 0.010482 | 525.2039 | 543.0018 | 1.0421 | 0.0019765 | 534.1028 | 8.8989 | 531.1365 | 1.013 | 0.016878 | 1.013 | 0.016878
243.14 | 20.0521 | 0.0045163 | 0.01163 | 525.3393 | 545.3914 | 0.9067 | 0.0017197 | 535.3654 | 10.0261 | 532.0233 | 1.0154 | 0.019016 | 1.0154 | 0.019016
243.16 | 21.8345 | 0.0050809 | 0.012707 | 525.0123 | 546.8468 | 1.2337 | 0.0023399 | 535.9296 | 10.9173 | 532.2905 | 1.0165 | 0.020706 | 1.0165 | 0.020706
243.18 | 23.1451 | 0.0054573 | 0.013497 | 525.3793 | 548.5244 | 0.8667 | 0.0016438 | 536.9519 | 11.5726 | 533.0943 | 1.0184 | 0.021949 | 1.0184 | 0.021949
243.2 | 24.7703 | 0.0058336 | 0.014215 | 525.4192 | 550.1895 | 0.8268 | 0.0015681 | 537.8043 | 12.3851 | 533.676 | 1.02 | 0.02349 | 1.02 | 0.02349
243.22 | 25.3469 | 0.0060218 | 0.014646 | 525.6993 | 551.0462 | 0.5467 | 0.0010369 | 538.3728 | 12.6735 | 534.1483 | 1.0211 | 0.024037 | 1.0211 | 0.024037
243.24 | 25.9236 | 0.0060218 | 0.015148 | 525.7001 | 551.6237 | 0.5459 | 0.0010354 | 538.6619 | 12.9618 | 534.3413 | 1.0217 | 0.024584 | 1.0217 | 0.024584
243.26 | 25.9236 | 0.0060218 | 0.015292 | 526.0372 | 551.9608 | 0.2088 | 0.00039602 | 538.999 | 12.9618 | 534.6784 | 1.0223 | 0.024584 | 1.0223 | 0.024584
243.28 | 25.3469 | 0.0060218 | 0.015148 | 527.1951 | 552.542 | 0.0509 | 9.6539e-05 | 539.8686 | 12.6735 | 535.6441 | 1.0239 | 0.024037 | 1.0239 | 0.024037
243.3 | 24.9275 | 0.0060218 | 0.014789 | 527.2843 | 552.2118 | -0.0383 | -7.2642e-05 | 539.7481 | 12.4638 | 535.5935 | 1.0237 | 0.023639 | 1.0237 | 0.023639
243.32 | 24.0101 | 0.0060218 | 0.014358 | 526.4191 | 550.4292 | -0.1731 | -0.00032831 | 538.4242 | 12.0051 | 534.4225 | 1.0212 | 0.022769 | 1.0212 | 0.022769
243.34 | 22.1491 | 0.0056454 | 0.013497 | 527.0646 | 549.2137 | -0.8186 | -0.0015526 | 538.1391 | 11.0745 | 534.4476 | 1.0207 | 0.021005 | 1.0207 | 0.021005
243.36 | 20.0783 | 0.0052691 | 0.01242 | 528.0646 | 548.1429 | -0.8186 | -0.0015526 | 538.1038 | 10.0392 | 534.7574 | 1.0206 | 0.019041 | 1.0206 | 0.019041
243.38 | 17.9027 | 0.0048927 | 0.011343 | 527.226 | 545.1287 | -0.98 | -0.0018587 | 536.1774 | 8.9514 | 533.1936 | 1.0169 | 0.016978 | 1.0169 | 0.016978
243.4 | 15.2816 | 0.0043282 | 0.0099073 | 528.2737 | 543.5553 | -1.0277 | -0.0019492 | 535.9145 | 7.6408 | 533.3676 | 1.0164 | 0.014492 | 1.0164 | 0.014492
243.42 | 12.7652 | 0.0043282 | 0.0085433 | 528.2167 | 540.9819 | -0.9707 | -0.0018411 | 534.5993 | 6.3826 | 532.4718 | 1.0139 | 0.012106 | 1.0139 | 0.012106
243.44 | 9.9081 | 0.0037636 | 0.0068921 | 528.2719 | 538.18 | -1.0259 | -0.0019458 | 533.226 | 4.9541 | 531.5746 | 1.0113 | 0.0093961 | 1.0113 | 0.0093961
243.46 | 6.5792 | 0.0033873 | 0.0050972 | 528.5125 | 535.0917 | -1.2665 | -0.0024021 | 531.8021 | 3.2896 | 530.7056 | 1.0086 | 0.0062392 | 1.0086 | 0.0062392
243.48 | 3.093 | 0.0028227 | 0.0033024 | 528.6085 | 531.7015 | -1.3625 | -0.0025842 | 530.155 | 1.5465 | 529.6395 | 1.0055 | 0.0029332 | 1.0055 | 0.0029332
243.5 | 0.18348 | 0.00207 | 0.001723 | 528.4028 | 528.5863 | -1.1568 | -0.002194 | 528.4945 | 0.091742 | 528.464 | 1.0024 | 0.000174 | 1.0024 | 0.000174
243.52 | -3.0668 | 0.0015054 | 0 | 528.6843 | 525.6175 | -1.4383 | -0.0027279 | 527.1509 | -1.5334 | 527.662 | 0.99982 | -0.0029083 | 0.99982 | -0.0029083
243.54 | -6.186 | 0.0015054 | -0.0016512 | 528.5797 | 522.3937 | -1.3337 | -0.0025296 | 525.4867 | -3.093 | 526.5177 | 0.99666 | -0.0058663 | 0.99666 | -0.0058663
243.56 | -9.4363 | 0.00094091 | -0.0035896 | 528.6293 | 519.193 | -1.3833 | -0.0026236 | 523.9112 | -4.7181 | 525.4839 | 0.99367 | -0.0089487 | 0.99367 | -0.0089487
243.58 | -12.1885 | 0.00018818 | -0.005528 | 528.5215 | 516.333 | -1.2755 | -0.0024192 | 522.4272 | -6.0943 | 524.4587 | 0.99086 | -0.011559 | 0.99086 | -0.011559
243.6 | -15.0981 | -0.00037636 | -0.0075382 | 529.2077 | 514.1096 | -0.9617 | -0.001824 | 521.6587 | -7.549 | 524.175 | 0.9894 | -0.014318 | 0.9894 | -0.014318
243.62 | -17.1688 | -0.00075272 | -0.0099791 | 529.4016 | 512.2328 | -1.1556 | -0.0021918 | 520.8172 | -8.5844 | 523.6787 | 0.98781 | -0.016282 | 0.98781 | -0.016282
243.64 | -19.5017 | -0.0013173 | -0.012994 | 529.3944 | 509.8927 | -1.1484 | -0.0021781 | 519.6436 | -9.7508 | 522.8938 | 0.98558 | -0.018494 | 0.98558 | -0.018494
243.66 | -21.7559 | -0.0016936 | -0.01644 | 529.1803 | 507.4244 | -0.9343 | -0.001772 | 518.3023 | -10.878 | 521.9283 | 0.98304 | -0.020632 | 0.98304 | -0.020632
243.68 | -23.381 | -0.00207 | -0.019886 | 529.0564 | 505.6754 | -0.8104 | -0.001537 | 517.3659 | -11.6905 | 521.2627 | 0.98126 | -0.022173 | 0.98126 | -0.022173
243.7 | -24.613 | -0.0022582 | -0.022615 | 529.0203 | 504.4073 | -0.7743 | -0.0014686 | 516.7138 | -12.3065 | 520.816 | 0.98002 | -0.023341 | 0.98002 | -0.023341
243.72 | -25.5828 | -0.0022582 | -0.023763 | 528.8002 | 503.2174 | -0.5542 | -0.0010511 | 516.0088 | -12.7914 | 520.2726 | 0.97869 | -0.024261 | 0.97869 | -0.024261
243.74 | -25.8974 | -0.0024464 | -0.024194 | 527.7841 | 501.8867 | -0.5381 | -0.0010206 | 514.8354 | -12.9487 | 519.1516 | 0.97646 | -0.024559 | 0.97646 | -0.024559
243.76 | -25.8974 | -0.0024464 | -0.024338 | 527.4672 | 501.5698 | -0.2212 | -0.00041954 | 514.5185 | -12.9487 | 518.8347 | 0.97586 | -0.024559 | 0.97586 | -0.024559
243.78 | -25.845 | -0.0024464 | -0.024266 | 527.332 | 501.487 | -0.086 | -0.00016311 | 514.4095 | -12.9225 | 518.717 | 0.97565 | -0.024509 | 0.97565 | -0.024509
243.8 | -26.0547 | -0.0024464 | -0.023476 | 528.465 | 502.4103 | -0.219 | -0.00041537 | 515.4377 | -13.0273 | 519.7801 | 0.9776 | -0.024708 | 0.9776 | -0.024708
243.82 | -25.4256 | -0.0024464 | -0.018522 | 527.3866 | 501.961 | -0.1406 | -0.00026667 | 514.6738 | -12.7128 | 518.9114 | 0.97615 | -0.024112 | 0.97615 | -0.024112
243.84 | -21.1268 | -0.00207 | -0.010482 | 525.9639 | 504.8371 | 1.2821 | 0.0024317 | 515.4005 | -10.5634 | 518.9216 | 0.97753 | -0.020035 | 0.97753 | -0.020035
243.86 | -20.288 | -0.00207 | -0.0095484 | 526.2448 | 505.9568 | 1.0012 | 0.0018989 | 516.1008 | -10.144 | 519.4821 | 0.97886 | -0.01924 | 0.97886 | -0.01924
243.88 | -17.9552 | -0.0016936 | -0.0078971 | 526.1005 | 508.1453 | 1.1455 | 0.0021726 | 517.1229 | -8.9776 | 520.1154 | 0.9808 | -0.017027 | 0.9808 | -0.017027
243.9 | -15.0981 | -0.0011291 | -0.0062459 | 526.0358 | 510.9377 | 1.2102 | 0.0022953 | 518.4868 | -7.549 | 521.0031 | 0.98339 | -0.014318 | 0.98339 | -0.014318
243.92 | -12.4245 | -0.00056454 | -0.0045947 | 526.2306 | 513.8061 | 1.0154 | 0.0019259 | 520.0184 | -6.2122 | 522.0891 | 0.98629 | -0.011782 | 0.98629 | -0.011782
243.94 | -9.5936 | 0 | -0.0027999 | 525.9333 | 516.3397 | 1.3127 | 0.0024897 | 521.1365 | -4.7968 | 522.7354 | 0.98841 | -0.0090978 | 0.98841 | -0.0090978
243.96 | -6.4743 | 0.00056454 | -0.0012205 | 525.7803 | 519.306 | 1.4657 | 0.0027799 | 522.5431 | -3.2372 | 523.6222 | 0.99108 | -0.0061398 | 0.99108 | -0.0061398
243.98 | -3.3551 | 0.0013173 | 0.00028717 | 526.0081 | 522.653 | 1.2379 | 0.0023479 | 524.3305 | -1.6776 | 524.8897 | 0.99447 | -0.0031817 | 0.99447 | -0.0031817
244 | 0 | 0.0013173 | 0.0019384 | 525.8106 | 525.8106 | 1.4354 | 0.0027224 | 525.8106 | 0 | 525.8106 | 0.99728 | 0 | 0.99728 | 0
244.02 | 2.8047 | 0.0018818 | 0.0033024 | 525.9352 | 528.7399 | 1.3108 | 0.0024861 | 527.3375 | 1.4023 | 526.8701 | 1.0002 | 0.0026597 | 1.0002 | 0.0026597
244.04 | 6.3433 | 0.0024464 | 0.0048101 | 525.718 | 532.0613 | 1.528 | 0.0028981 | 528.8896 | 3.1716 | 527.8324 | 1.0031 | 0.0060155 | 1.0031 | 0.0060155
244.06 | 9.3839 | 0.0028227 | 0.0063177 | 525.7212 | 535.1051 | 1.5248 | 0.002892 | 530.4131 | 4.6919 | 528.8492 | 1.006 | 0.0088989 | 1.006 | 0.0088989
244.08 | 12.241 | 0.0037636 | 0.0077536 | 525.6752 | 537.9162 | 1.5708 | 0.0029793 | 531.7957 | 6.1205 | 529.7555 | 1.0086 | 0.011608 | 1.0086 | 0.011608
244.1 | 15.0719 | 0.0037636 | 0.0091894 | 525.7454 | 540.8173 | 1.5006 | 0.0028461 | 533.2813 | 7.5359 | 530.7694 | 1.0114 | 0.014293 | 1.0114 | 0.014293
244.12 | 17.3523 | 0.0043282 | 0.010482 | 526.022 | 543.3743 | 1.224 | 0.0023215 | 534.6981 | 8.6761 | 531.8061 | 1.0141 | 0.016456 | 1.0141 | 0.016456
244.14 | 19.6065 | 0.0047045 | 0.011702 | 525.093 | 544.6995 | 1.153 | 0.0021868 | 534.8963 | 9.8033 | 531.6285 | 1.0145 | 0.018593 | 1.0145 | 0.018593
244.16 | 21.6773 | 0.0050809 | 0.012707 | 525.1768 | 546.8541 | 1.0692 | 0.0020279 | 536.0154 | 10.8386 | 532.4026 | 1.0166 | 0.020557 | 1.0166 | 0.020557
244.18 | 23.0927 | 0.0054573 | 0.013497 | 525.0993 | 548.192 | 1.1467 | 0.0021749 | 536.6457 | 11.5464 | 532.7969 | 1.0178 | 0.021899 | 1.0178 | 0.021899
244.2 | 24.8227 | 0.0056454 | 0.014287 | 525.5251 | 550.3478 | 0.7209 | 0.0013673 | 537.9364 | 12.4113 | 533.7993 | 1.0203 | 0.02354 | 1.0203 | 0.02354
244.22 | 25.1372 | 0.0060218 | 0.014646 | 525.6292 | 550.7664 | 0.6168 | 0.0011699 | 538.1978 | 12.5686 | 534.0083 | 1.0208 | 0.023838 | 1.0208 | 0.023838
244.24 | 25.5304 | 0.0060218 | 0.015005 | 525.7679 | 551.2983 | 0.4781 | 0.00090679 | 538.5331 | 12.7652 | 534.278 | 1.0214 | 0.024211 | 1.0214 | 0.024211
244.26 | 25.5566 | 0.0060218 | 0.015148 | 525.9369 | 551.4935 | 0.3091 | 0.00058625 | 538.7152 | 12.7783 | 534.4558 | 1.0218 | 0.024236 | 1.0218 | 0.024236
244.28 | 25.2683 | 0.0060218 | 0.015005 | 526.2214 | 551.4897 | 0.0246 | 4.6658e-05 | 538.8555 | 12.6341 | 534.6442 | 1.022 | 0.023963 | 1.022 | 0.023963
244.3 | 24.7965 | 0.0060218 | 0.014789 | 526.2715 | 551.068 | -0.0255 | -4.8365e-05 | 538.6697 | 12.3982 | 534.537 | 1.0217 | 0.023515 | 1.0217 | 0.023515
244.32 | 23.6432 | 0.0060218 | 0.014502 | 526.5837 | 550.2269 | -0.3377 | -0.0006405 | 538.4053 | 11.8216 | 534.4648 | 1.0212 | 0.022421 | 1.0212 | 0.022421
244.34 | 22.2277 | 0.0058336 | 0.013641 | 526.8547 | 549.0824 | -0.6087 | -0.0011545 | 537.9686 | 11.1139 | 534.2639 | 1.0203 | 0.021079 | 1.0203 | 0.021079
244.36 | 20.2094 | 0.0054573 | 0.012564 | 527.7811 | 547.9905 | -0.5351 | -0.0010149 | 537.8858 | 10.1047 | 534.5176 | 1.0202 | 0.019165 | 1.0202 | 0.019165
244.38 | 17.8241 | 0.0048927 | 0.011343 | 528.2218 | 546.0459 | -0.9758 | -0.0018507 | 537.1339 | 8.9121 | 534.1632 | 1.0188 | 0.016903 | 1.0188 | 0.016903
244.4 | 15.3864 | 0.0048927 | 0.010051 | 528.3006 | 543.687 | -1.0546 | -0.0020002 | 535.9938 | 7.6932 | 533.4294 | 1.0166 | 0.014591 | 1.0166 | 0.014591
244.42 | 12.6079 | 0.0045163 | 0.0085433 | 528.3032 | 540.9111 | -1.0572 | -0.0020051 | 534.6072 | 6.304 | 532.5058 | 1.014 | 0.011956 | 1.014 | 0.011956
244.44 | 9.5674 | 0.0037636 | 0.0068921 | 528.576 | 538.1434 | -1.33 | -0.0025225 | 533.3597 | 4.7837 | 531.7651 | 1.0116 | 0.009073 | 1.0116 | 0.009073
244.46 | 6.5792 | 0.0031991 | 0.0052408 | 528.5183 | 535.0975 | -1.2723 | -0.0024131 | 531.8079 | 3.2896 | 530.7114 | 1.0087 | 0.0062392 | 1.0087 | 0.0062392
244.48 | 3.2765 | 0.0026345 | 0.003446 | 528.4977 | 531.7742 | -1.2517 | -0.002374 | 530.1359 | 1.6382 | 529.5899 | 1.0055 | 0.0031072 | 1.0055 | 0.0031072
244.5 | -0.052424 | 0.0018818 | 0.0016512 | 528.628 | 528.5756 | -1.382 | -0.0026212 | 528.6018 | -0.026212 | 528.6105 | 1.0026 | -4.9715e-05 | 1.0026 | -4.9715e-05
244.52 | -3.1192 | 0.0013173 | 0 | 528.5235 | 525.4043 | -1.2775 | -0.002423 | 526.9639 | -1.5596 | 527.4838 | 0.99946 | -0.002958 | 0.99946 | -0.002958
244.54 | -6.5006 | 0.00075272 | -0.0017948 | 528.7487 | 522.2481 | -1.5027 | -0.0028501 | 525.4984 | -3.2503 | 526.5818 | 0.99669 | -0.0061646 | 0.99669 | -0.0061646
244.56 | -9.7246 | 0.00075272 | -0.0035896 | 528.6244 | 518.8998 | -1.3784 | -0.0026143 | 523.7621 | -4.8623 | 525.3829 | 0.99339 | -0.0092221 | 0.99339 | -0.0092221
244.58 | -12.5293 | 0 | -0.0053844 | 528.7203 | 516.191 | -1.4743 | -0.0027962 | 522.4556 | -6.2647 | 524.5439 | 0.99091 | -0.011882 | 0.99091 | -0.011882
244.6 | -14.9932 | -0.00037636 | -0.0073228 | 528.3054 | 513.3122 | -1.0594 | -0.0020093 | 520.8088 | -7.4966 | 523.3077 | 0.98779 | -0.014218 | 0.98779 | -0.014218
244.62 | -17.4571 | -0.00094091 | -0.0099791 | 528.4169 | 510.9598 | -1.1709 | -0.0022208 | 519.6883 | -8.7286 | 522.5979 | 0.98567 | -0.016555 | 0.98567 | -0.016555
244.64 | -19.7638 | -0.0015054 | -0.013138 | 529.2671 | 509.5033 | -1.0211 | -0.0019367 | 519.3852 | -9.8819 | 522.6792 | 0.98509 | -0.018742 | 0.98509 | -0.018742
244.66 | -22.0442 | -0.0015054 | -0.016512 | 529.2705 | 507.2263 | -1.0245 | -0.0019431 | 518.2484 | -11.0221 | 521.9224 | 0.98293 | -0.020905 | 0.98293 | -0.020905
244.68 | -23.5645 | -0.0018818 | -0.019384 | 529.1873 | 505.6228 | -0.9413 | -0.0017853 | 517.405 | -11.7823 | 521.3325 | 0.98134 | -0.022347 | 0.98134 | -0.022347
244.7 | -24.8227 | -0.00207 | -0.022256 | 528.8431 | 504.0204 | -0.5971 | -0.0011325 | 516.4318 | -12.4113 | 520.5689 | 0.97949 | -0.02354 | 0.97949 | -0.02354
244.72 | -26.1071 | -0.0022582 | -0.02405 | 528.794 | 502.6869 | -0.548 | -0.0010394 | 515.7405 | -13.0535 | 520.0916 | 0.97818 | -0.024758 | 0.97818 | -0.024758
244.74 | -26.2381 | -0.0024464 | -0.024338 | 528.5927 | 502.3546 | -0.3467 | -0.00065757 | 515.4736 | -13.1191 | 519.8467 | 0.97767 | -0.024882 | 0.97767 | -0.024882
244.76 | -26.1595 | -0.0024464 | -0.024338 | 528.6541 | 502.4946 | -0.4081 | -0.00077402 | 515.5743 | -13.0798 | 519.9343 | 0.97786 | -0.024808 | 0.97786 | -0.024808
244.78 | -26.1333 | -0.0024464 | -0.024338 | 528.4991 | 502.3658 | -0.2531 | -0.00048004 | 515.4325 | -13.0666 | 519.788 | 0.97759 | -0.024783 | 0.97759 | -0.024783
244.8 | -26.2644 | -0.0024464 | -0.023332 | 528.5211 | 502.2567 | -0.2751 | -0.00052177 | 515.3889 | -13.1322 | 519.7663 | 0.97751 | -0.024907 | 0.97751 | -0.024907
244.82 | -25.6353 | -0.0024464 | -0.018666 | 528.3818 | 502.7465 | -0.1358 | -0.00025756 | 515.5642 | -12.8176 | 519.8367 | 0.97784 | -0.024311 | 0.97784 | -0.024311
244.84 | -21.0744 | -0.0022582 | -0.010482 | 526.1384 | 505.064 | 1.1076 | 0.0021007 | 515.6012 | -10.5372 | 519.1136 | 0.97791 | -0.019985 | 0.97791 | -0.019985
244.86 | -20.5764 | -0.0018818 | -0.0096202 | 526.4902 | 505.9138 | 0.7558 | 0.0014335 | 516.202 | -10.2882 | 519.6314 | 0.97905 | -0.019513 | 0.97905 | -0.019513
244.88 | -17.7717 | -0.0015054 | -0.0078971 | 526.0367 | 508.265 | 1.2093 | 0.0022936 | 517.1509 | -8.8858 | 520.1128 | 0.98085 | -0.016853 | 0.98085 | -0.016853
244.9 | -15.2291 | -0.00094091 | -0.0061023 | 526.0526 | 510.8235 | 1.1934 | 0.0022635 | 518.438 | -7.6146 | 520.9762 | 0.98329 | -0.014442 | 0.98329 | -0.014442
244.92 | -12.372 | -0.00037636 | -0.0045229 | 525.9407 | 513.5687 | 1.3053 | 0.0024757 | 519.7547 | -6.186 | 521.8167 | 0.98579 | -0.011733 | 0.98579 | -0.011733
244.94 | -9.4363 | -0.00037636 | -0.0030153 | 525.8914 | 516.4551 | 1.3546 | 0.0025692 | 521.1733 | -4.7181 | 522.746 | 0.98848 | -0.0089487 | 0.98848 | -0.0089487
244.96 | -6.4743 | 0.00018818 | -0.0014358 | 525.8239 | 519.3496 | 1.4221 | 0.0026972 | 522.5867 | -3.2372 | 523.6658 | 0.99116 | -0.0061398 | 0.99116 | -0.0061398
244.98 | -3.0406 | 0.00075272 | 0.00028717 | 525.4728 | 522.4322 | 1.7732 | 0.0033631 | 523.9525 | -1.5203 | 524.4593 | 0.99375 | -0.0028835 | 0.99375 | -0.0028835
245 | 0.23591 | 0.0015054 | 0.0019384 | 526.076 | 526.3119 | 1.17 | 0.0022191 | 526.194 | 0.11795 | 526.1546 | 0.998 | 0.00022372 | 0.998 | 0.00022372
245.02 | 3.2503 | 0.00207 | 0.0033024 | 525.9177 | 529.168 | 1.3283 | 0.0025193 | 527.5428 | 1.6251 | 527.0011 | 1.0006 | 0.0030823 | 1.0006 | 0.0030823
245.04 | 6.5268 | 0.0028227 | 0.0049537 | 526.1219 | 532.6487 | 1.1241 | 0.002132 | 529.3853 | 3.2634 | 528.2975 | 1.0041 | 0.0061895 | 1.0041 | 0.0061895
245.06 | 9.8033 | 0.0033873 | 0.0064613 | 525.8134 | 535.6167 | 1.4326 | 0.0027171 | 530.715 | 4.9016 | 529.0812 | 1.0066 | 0.0092967 | 1.0066 | 0.0092967
245.08 | 12.5031 | 0.0033873 | 0.0079689 | 525.8996 | 538.4027 | 1.3464 | 0.0025536 | 532.1511 | 6.2515 | 530.0673 | 1.0093 | 0.011857 | 1.0093 | 0.011857
245.1 | 15.2029 | 0.0039518 | 0.0092612 | 525.9058 | 541.1087 | 1.3402 | 0.0025419 | 533.5073 | 7.6015 | 530.9734 | 1.0119 | 0.014417 | 1.0119 | 0.014417
245.12 | 17.6668 | 0.0045163 | 0.010553 | 526.0546 | 543.7214 | 1.1914 | 0.0022597 | 534.888 | 8.8334 | 531.9435 | 1.0145 | 0.016754 | 1.0145 | 0.016754
245.14 | 20.0259 | 0.0048927 | 0.011702 | 524.8569 | 544.8828 | 1.3891 | 0.0026346 | 534.8699 | 10.013 | 531.5322 | 1.0145 | 0.018991 | 1.0145 | 0.018991
245.16 | 21.8345 | 0.0052691 | 0.012707 | 525.1157 | 546.9502 | 1.1303 | 0.0021438 | 536.033 | 10.9173 | 532.3939 | 1.0167 | 0.020706 | 1.0167 | 0.020706
245.18 | 23.3548 | 0.0056454 | 0.013641 | 526.2094 | 549.5642 | 1.0366 | 0.0019661 | 537.8868 | 11.6774 | 533.9943 | 1.0202 | 0.022148 | 1.0202 | 0.022148
245.2 | 24.8227 | 0.0060218 | 0.014215 | 526.3922 | 551.2149 | 0.8538 | 0.0016194 | 538.8035 | 12.4113 | 534.6664 | 1.0219 | 0.02354 | 1.0219 | 0.02354
245.22 | 25.5304 | 0.0060218 | 0.014717 | 526.4762 | 552.0066 | 0.7698 | 0.00146 | 539.2414 | 12.7652 | 534.9863 | 1.0228 | 0.024211 | 1.0228 | 0.024211
245.24 | 25.9498 | 0.0060218 | 0.015292 | 526.7272 | 552.677 | 0.5188 | 0.00098398 | 539.7021 | 12.9749 | 535.3771 | 1.0236 | 0.024609 | 1.0236 | 0.024609
245.26 | 25.8187 | 0.0060218 | 0.015292 | 527.2014 | 553.0201 | 0.0446 | 8.459e-05 | 540.1108 | 12.9094 | 535.8076 | 1.0244 | 0.024485 | 1.0244 | 0.024485
245.28 | 25.3469 | 0.0060218 | 0.015148 | 526.8048 | 552.1517 | 0.4412 | 0.0008368 | 539.4783 | 12.6735 | 535.2538 | 1.0232 | 0.024037 | 1.0232 | 0.024037
245.3 | 24.6916 | 0.0060218 | 0.014933 | 527.2166 | 551.9082 | 0.0294 | 5.5761e-05 | 539.5624 | 12.3458 | 535.4471 | 1.0234 | 0.023416 | 1.0234 | 0.023416
245.32 | 23.8004 | 0.0060218 | 0.014502 | 527.2739 | 551.0743 | -0.0279 | -5.2916e-05 | 539.1741 | 11.9002 | 535.2074 | 1.0226 | 0.022571 | 1.0226 | 0.022571
245.34 | 22.1753 | 0.0060218 | 0.013712 | 527.8539 | 550.0292 | -0.6079 | -0.001153 | 538.9415 | 11.0876 | 535.2457 | 1.0222 | 0.021029 | 1.0222 | 0.021029
245.36 | 20.2618 | 0.0056454 | 0.012707 | 528.1741 | 548.4359 | -0.9281 | -0.0017603 | 538.305 | 10.1309 | 534.928 | 1.021 | 0.019215 | 1.021 | 0.019215
245.38 | 18.1387 | 0.0052691 | 0.011559 | 528.1496 | 546.2883 | -0.9036 | -0.0017138 | 537.2189 | 9.0693 | 534.1958 | 1.0189 | 0.017201 | 1.0189 | 0.017201
245.4 | 15.334 | 0.0047045 | 0.010051 | 528.6402 | 543.9742 | -1.3942 | -0.0026443 | 536.3072 | 7.667 | 533.7515 | 1.0172 | 0.014542 | 1.0172 | 0.014542
245.42 | 12.6079 | 0.00414 | 0.0085433 | 528.6015 | 541.2094 | -1.3555 | -0.0025709 | 534.9055 | 6.304 | 532.8041 | 1.0145 | 0.011956 | 1.0145 | 0.011956
245.44 | 9.646 | 0.0035754 | 0.0070356 | 528.6402 | 538.2862 | -1.3942 | -0.0026443 | 533.4632 | 4.823 | 531.8555 | 1.0118 | 0.0091475 | 1.0118 | 0.0091475
245.46 | 6.7889 | 0.0030109 | 0.0052408 | 528.5183 | 535.3072 | -1.2723 | -0.0024131 | 531.9127 | 3.3944 | 530.7813 | 1.0089 | 0.0064381 | 1.0089 | 0.0064381
245.48 | 3.1454 | 0.0022582 | 0.0031589 | 528.9058 | 532.0512 | -1.6598 | -0.0031481 | 530.4785 | 1.5727 | 529.9543 | 1.0061 | 0.0029829 | 1.0061 | 0.0029829
245.5 | 0.2097 | 0.0022582 | 0.0016512 | 528.716 | 528.9257 | -1.47 | -0.0027881 | 528.8208 | 0.10485 | 528.7859 | 1.003 | 0.00019886 | 1.003 | 0.00019886
245.52 | -3.0144 | 0.0016936 | -0.00014358 | 528.8267 | 525.8123 | -1.5807 | -0.002998 | 527.3195 | -1.5072 | 527.8219 | 1.0001 | -0.0028586 | 1.0001 | -0.0028586
245.54 | -6.3433 | 0.0011291 | -0.0019384 | 528.6568 | 522.3135 | -1.4108 | -0.0026758 | 525.4852 | -3.1716 | 526.5424 | 0.99666 | -0.0060155 | 0.99666 | -0.0060155
245.56 | -9.5936 | 0.00037636 | -0.0037332 | 528.9615 | 519.3679 | -1.7155 | -0.0032537 | 524.1647 | -4.7968 | 525.7636 | 0.99416 | -0.0090978 | 0.99416 | -0.0090978
245.58 | -12.241 | -0.00018818 | -0.005528 | 528.8242 | 516.5832 | -1.5782 | -0.0029933 | 522.7037 | -6.1205 | 524.7439 | 0.99138 | -0.011608 | 0.99138 | -0.011608
245.6 | -14.836 | -0.00018818 | -0.0075382 | 528.469 | 513.633 | -1.223 | -0.0023196 | 521.051 | -7.418 | 523.5237 | 0.98825 | -0.014069 | 0.98825 | -0.014069
245.62 | -17.0115 | -0.00075272 | -0.0099791 | 528.4341 | 511.4226 | -1.1881 | -0.0022534 | 519.9283 | -8.5058 | 522.7636 | 0.98612 | -0.016132 | 0.98612 | -0.016132
245.64 | -19.5803 | -0.0011291 | -0.01321 | 528.467 | 508.8867 | -1.221 | -0.0023158 | 518.6768 | -9.7902 | 521.9402 | 0.98375 | -0.018568 | 0.98375 | -0.018568
245.66 | -21.7821 | -0.0016936 | -0.016799 | 528.4403 | 506.6582 | -1.1943 | -0.0022652 | 517.5492 | -10.8911 | 521.1796 | 0.98161 | -0.020656 | 0.98161 | -0.020656
245.68 | -23.25 | -0.0018818 | -0.019743 | 528.2877 | 505.0377 | -1.0417 | -0.0019757 | 516.6627 | -11.625 | 520.5377 | 0.97993 | -0.022049 | 0.97993 | -0.022049
245.7 | -24.5082 | -0.0022582 | -0.02204 | 528.8571 | 504.3489 | -0.6111 | -0.001159 | 516.603 | -12.2541 | 520.6877 | 0.97981 | -0.023242 | 0.97981 | -0.023242
245.72 | -25.7401 | -0.0024464 | -0.02405 | 527.9096 | 502.1695 | -0.6636 | -0.0012586 | 515.0395 | -12.8701 | 519.3296 | 0.97685 | -0.02441 | 0.97685 | -0.02441
245.74 | -26.0022 | -0.0024464 | -0.024338 | 527.7218 | 501.7196 | -0.4758 | -0.00090243 | 514.7207 | -13.0011 | 519.0544 | 0.97624 | -0.024659 | 0.97624 | -0.024659
245.76 | -26.0809 | -0.0024464 | -0.024553 | 528.5798 | 502.4989 | -0.3338 | -0.0006331 | 515.5394 | -13.0404 | 519.8862 | 0.9778 | -0.024733 | 0.9778 | -0.024733
245.78 | -26.1595 | -0.0024464 | -0.024481 | 528.7254 | 502.5659 | -0.4794 | -0.00090925 | 515.6456 | -13.0798 | 520.0056 | 0.978 | -0.024808 | 0.978 | -0.024808
245.8 | -26.2644 | -0.0024464 | -0.023045 | 527.8344 | 501.57 | -0.5884 | -0.001116 | 514.7022 | -13.1322 | 519.0796 | 0.97621 | -0.024907 | 0.97621 | -0.024907
245.82 | -25.478 | -0.0024464 | -0.017948 | 527.5381 | 502.0601 | -0.2921 | -0.00055401 | 514.7991 | -12.739 | 519.0454 | 0.97639 | -0.024161 | 0.97639 | -0.024161
245.84 | -21.0482 | -0.00207 | -0.010338 | 526.303 | 505.2548 | 0.943 | 0.0017885 | 515.7789 | -10.5241 | 519.2869 | 0.97825 | -0.01996 | 0.97825 | -0.01996
245.86 | -20.2618 | -0.0016936 | -0.0094048 | 526.4988 | 506.237 | 0.7472 | 0.0014172 | 516.3679 | -10.1309 | 519.7449 | 0.97937 | -0.019215 | 0.97937 | -0.019215
245.88 | -17.8765 | -0.0016936 | -0.0077536 | 526.1879 | 508.3114 | 1.0581 | 0.0020068 | 517.2496 | -8.9383 | 520.2291 | 0.98104 | -0.016953 | 0.98104 | -0.016953
245.9 | -15.3602 | -0.0013173 | -0.0063177 | 526.2883 | 510.9281 | 0.9577 | 0.0018164 | 518.6082 | -7.6801 | 521.1682 | 0.98362 | -0.014566 | 0.98362 | -0.014566
245.92 | -12.739 | -0.00075272 | -0.0048101 | 526.1897 | 513.4507 | 1.0563 | 0.0020034 | 519.8202 | -6.3695 | 521.9434 | 0.98592 | -0.012081 | 0.98592 | -0.012081
245.94 | -9.9343 | -0.00018818 | -0.0033024 | 525.7388 | 515.8045 | 1.5072 | 0.0028586 | 520.7716 | -4.9672 | 522.4274 | 0.98772 | -0.009421 | 0.98772 | -0.009421
245.96 | -6.5268 | 0.00037636 | -0.0015794 | 525.7958 | 519.269 | 1.4502 | 0.0027505 | 522.5324 | -3.2634 | 523.6202 | 0.99106 | -0.0061895 | 0.99106 | -0.0061895
245.98 | -3.3027 | 0.0011291 | 0.00021538 | 525.7137 | 522.411 | 1.5323 | 0.0029062 | 524.0623 | -1.6514 | 524.6128 | 0.99396 | -0.003132 | 0.99396 | -0.003132
246 | 0 | 0.0016936 | 0.0017948 | 525.9222 | 525.9222 | 1.3238 | 0.0025108 | 525.9222 | 0 | 525.9222 | 0.99749 | 0 | 0.99749 | 0
246.02 | 2.9882 | 0.0016936 | 0.0031589 | 526.0816 | 529.0698 | 1.1644 | 0.0022085 | 527.5757 | 1.4941 | 527.0777 | 1.0006 | 0.0028337 | 1.0006 | 0.0028337
246.04 | 6.0287 | 0.0022582 | 0.0048101 | 525.9385 | 531.9672 | 1.3075 | 0.0024799 | 528.9529 | 3.0144 | 527.9481 | 1.0032 | 0.0057172 | 1.0032 | 0.0057172
246.06 | 9.6198 | 0.0030109 | 0.0064613 | 525.9004 | 535.5202 | 1.3456 | 0.0025521 | 530.7103 | 4.8099 | 529.107 | 1.0066 | 0.0091227 | 1.0066 | 0.0091227
246.08 | 12.1885 | 0.0035754 | 0.0077536 | 526.0612 | 538.2497 | 1.1848 | 0.0022471 | 532.1555 | 6.0943 | 530.124 | 1.0093 | 0.011559 | 1.0093 | 0.011559
246.1 | 15.0719 | 0.00414 | 0.0091894 | 525.9756 | 541.0475 | 1.2704 | 0.0024095 | 533.5115 | 7.5359 | 530.9996 | 1.0119 | 0.014293 | 1.0119 | 0.014293
246.12 | 17.4571 | 0.0047045 | 0.010482 | 526.1017 | 543.5588 | 1.1443 | 0.0021703 | 534.8303 | 8.7286 | 531.9207 | 1.0144 | 0.016555 | 1.0144 | 0.016555
246.14 | 19.6852 | 0.0050809 | 0.011559 | 526.1867 | 545.8719 | 1.0593 | 0.0020091 | 536.0293 | 9.8426 | 532.7484 | 1.0167 | 0.018668 | 1.0167 | 0.018668
246.16 | 21.5462 | 0.0050809 | 0.012707 | 526.3275 | 547.8737 | 0.9185 | 0.0017421 | 537.1006 | 10.7731 | 533.5096 | 1.0187 | 0.020433 | 1.0187 | 0.020433
246.18 | 23.0665 | 0.0054573 | 0.013497 | 526.1825 | 549.249 | 1.0635 | 0.0020171 | 537.7157 | 11.5332 | 533.8713 | 1.0199 | 0.021875 | 1.0199 | 0.021875
246.2 | 24.6654 | 0.0058336 | 0.014287 | 525.5165 | 550.1819 | 0.7295 | 0.0013836 | 537.8492 | 12.3327 | 533.7383 | 1.0201 | 0.023391 | 1.0201 | 0.023391
246.22 | 25.4256 | 0.0060218 | 0.014789 | 526.5723 | 551.9979 | 0.6737 | 0.0012778 | 539.2851 | 12.7128 | 535.0475 | 1.0228 | 0.024112 | 1.0228 | 0.024112
246.24 | 25.7139 | 0.0060218 | 0.015148 | 525.6456 | 551.3595 | 0.6004 | 0.0011387 | 538.5026 | 12.857 | 534.2169 | 1.0213 | 0.024385 | 1.0213 | 0.024385
246.26 | 25.6877 | 0.0060218 | 0.015148 | 526.0366 | 551.7243 | 0.2094 | 0.00039716 | 538.8804 | 12.8438 | 534.5992 | 1.0221 | 0.02436 | 1.0221 | 0.02436
246.28 | 25.2945 | 0.0060218 | 0.015148 | 527.2539 | 552.5484 | -0.0079 | -1.4984e-05 | 539.9012 | 12.6473 | 535.6854 | 1.024 | 0.023987 | 1.024 | 0.023987
246.3 | 24.6916 | 0.0060218 | 0.014789 | 527.3002 | 551.9918 | -0.0542 | -0.0001028 | 539.646 | 12.3458 | 535.5307 | 1.0235 | 0.023416 | 1.0235 | 0.023416
246.32 | 23.8004 | 0.0060218 | 0.014358 | 526.5378 | 550.3382 | -0.2918 | -0.00055344 | 538.438 | 11.9002 | 534.4713 | 1.0212 | 0.022571 | 1.0212 | 0.022571
246.34 | 22.0442 | 0.0056454 | 0.013641 | 527.9128 | 549.957 | -0.6668 | -0.0012647 | 538.9349 | 11.0221 | 535.2609 | 1.0222 | 0.020905 | 1.0222 | 0.020905
246.36 | 19.9473 | 0.0052691 | 0.01242 | 528.116 | 548.0633 | -0.87 | -0.0016501 | 538.0896 | 9.9736 | 534.7651 | 1.0206 | 0.018916 | 1.0206 | 0.018916
246.38 | 17.8241 | 0.0048927 | 0.0112 | 528.2321 | 546.0562 | -0.9861 | -0.0018703 | 537.1442 | 8.9121 | 534.1735 | 1.0188 | 0.016903 | 1.0188 | 0.016903
246.4 | 15.1767 | 0.0048927 | 0.0099073 | 528.316 | 543.4927 | -1.07 | -0.0020294 | 535.9044 | 7.5884 | 533.3749 | 1.0164 | 0.014392 | 1.0164 | 0.014392
246.42 | 12.4245 | 0.0043282 | 0.0083997 | 528.6244 | 541.0489 | -1.3784 | -0.0026143 | 534.8366 | 6.2122 | 532.7659 | 1.0144 | 0.011782 | 1.0144 | 0.011782
246.44 | 9.6198 | 0.0037636 | 0.0067485 | 528.576 | 538.1958 | -1.33 | -0.0025225 | 533.3859 | 4.8099 | 531.7826 | 1.0116 | 0.0091227 | 1.0116 | 0.0091227
246.46 | 6.4481 | 0.0033873 | 0.0049537 | 528.5931 | 535.0412 | -1.3471 | -0.002555 | 531.8172 | 3.2241 | 530.7425 | 1.0087 | 0.0061149 | 1.0087 | 0.0061149
246.48 | 3.0144 | 0.0026345 | 0.0031589 | 528.6145 | 531.6289 | -1.3685 | -0.0025956 | 530.1217 | 1.5072 | 529.6193 | 1.0055 | 0.0028586 | 1.0055 | 0.0028586
246.5 | -0.31454 | 0.00207 | 0.0013641 | 528.7783 | 528.4638 | -1.5323 | -0.0029062 | 528.621 | -0.15727 | 528.6735 | 1.0026 | -0.00029829 | 1.0026 | -0.00029829
246.52 | -3.2765 | 0.0015054 | -0.00014358 | 528.642 | 525.3655 | -1.396 | -0.0026477 | 527.0038 | -1.6382 | 527.5498 | 0.99954 | -0.0031072 | 0.99954 | -0.0031072
246.54 | -6.553 | 0.00075272 | -0.0017948 | 528.6416 | 522.0886 | -1.3956 | -0.002647 | 525.3651 | -3.2765 | 526.4573 | 0.99643 | -0.0062143 | 0.99643 | -0.0062143
246.56 | -9.8819 | 0.00075272 | -0.0036614 | 528.7767 | 518.8948 | -1.5307 | -0.0029032 | 523.8358 | -4.9409 | 525.4827 | 0.99353 | -0.0093712 | 0.99353 | -0.0093712
246.58 | -12.4769 | 0.00018818 | -0.005528 | 528.5618 | 516.0849 | -1.3158 | -0.0024956 | 522.3234 | -6.2384 | 524.4028 | 0.99066 | -0.011832 | 0.99066 | -0.011832
246.6 | -15.1243 | -0.00037636 | -0.0074664 | 528.2529 | 513.1286 | -1.0069 | -0.0019097 | 520.6908 | -7.5621 | 523.2115 | 0.98757 | -0.014343 | 0.98757 | -0.014343
246.62 | -17.3261 | -0.00094091 | -0.0099073 | 529.2958 | 511.9697 | -1.0498 | -0.0019911 | 520.6328 | -8.663 | 523.5204 | 0.98746 | -0.016431 | 0.98746 | -0.016431
246.64 | -19.5803 | -0.0013173 | -0.013138 | 528.3545 | 508.7742 | -1.1085 | -0.0021024 | 518.5643 | -9.7902 | 521.8277 | 0.98353 | -0.018568 | 0.98353 | -0.018568
246.66 | -21.7559 | -0.0016936 | -0.016728 | 529.3251 | 507.5692 | -1.0791 | -0.0020467 | 518.4471 | -10.878 | 522.0731 | 0.98331 | -0.020632 | 0.98331 | -0.020632
246.68 | -23.381 | -0.0016936 | -0.019743 | 529.067 | 505.686 | -0.821 | -0.0015571 | 517.3765 | -11.6905 | 521.2733 | 0.98128 | -0.022173 | 0.98128 | -0.022173
246.7 | -24.4557 | -0.00207 | -0.022112 | 528.8712 | 504.4155 | -0.6252 | -0.0011858 | 516.6433 | -12.2279 | 520.7193 | 0.97989 | -0.023192 | 0.97989 | -0.023192
246.72 | -25.7401 | -0.0022582 | -0.02405 | 527.8583 | 502.1182 | -0.6123 | -0.0011613 | 514.9882 | -12.8701 | 519.2783 | 0.97675 | -0.02441 | 0.97675 | -0.02441
246.74 | -25.9498 | -0.0024464 | -0.024481 | 528.4363 | 502.4865 | -0.1903 | -0.00036093 | 515.4614 | -12.9749 | 519.7864 | 0.97765 | -0.024609 | 0.97765 | -0.024609
246.76 | -25.976 | -0.0024464 | -0.024625 | 528.6802 | 502.7042 | -0.4342 | -0.00082352 | 515.6922 | -12.988 | 520.0215 | 0.97809 | -0.024634 | 0.97809 | -0.024634
246.78 | -26.1333 | -0.0024464 | -0.024481 | 527.6234 | 501.4901 | -0.3774 | -0.00071579 | 514.5568 | -13.0666 | 518.9123 | 0.97593 | -0.024783 | 0.97593 | -0.024783
246.8 | -26.1071 | -0.0024464 | -0.023189 | 528.6091 | 502.502 | -0.3631 | -0.00068867 | 515.5556 | -13.0535 | 519.9067 | 0.97783 | -0.024758 | 0.97783 | -0.024758
246.82 | -25.3207 | -0.0024464 | -0.017948 | 528.205 | 502.8843 | 0.041 | 7.7763e-05 | 515.5446 | -12.6604 | 519.7648 | 0.97781 | -0.024012 | 0.97781 | -0.024012
246.84 | -20.8123 | -0.0022582 | -0.010051 | 527.0706 | 506.2583 | 1.1754 | 0.0022293 | 516.6645 | -10.4061 | 520.1332 | 0.97993 | -0.019737 | 0.97993 | -0.019737
246.86 | -20.1045 | -0.0018818 | -0.0092612 | 526.2168 | 506.1123 | 1.0292 | 0.001952 | 516.1645 | -10.0523 | 519.5153 | 0.97898 | -0.019066 | 0.97898 | -0.019066
246.88 | -17.7717 | -0.0016936 | -0.00761 | 526.1322 | 508.3605 | 1.1138 | 0.0021125 | 517.2464 | -8.8858 | 520.2083 | 0.98103 | -0.016853 | 0.98103 | -0.016853
246.9 | -15.2291 | -0.0011291 | -0.0061023 | 525.9726 | 510.7435 | 1.2734 | 0.0024152 | 518.358 | -7.6146 | 520.8962 | 0.98314 | -0.014442 | 0.98314 | -0.014442
246.92 | -12.6079 | -0.00056454 | -0.0045947 | 526.0247 | 513.4168 | 1.2213 | 0.0023164 | 519.7207 | -6.304 | 521.8221 | 0.98573 | -0.011956 | 0.98573 | -0.011956
246.94 | -9.3052 | 0 | -0.0026563 | 525.9946 | 516.6894 | 1.2514 | 0.0023735 | 521.342 | -4.6526 | 522.8929 | 0.9888 | -0.0088244 | 0.9888 | -0.0088244
246.96 | -6.3957 | 0.00056454 | -0.0012205 | 525.9542 | 519.5585 | 1.2918 | 0.0024501 | 522.7563 | -3.1979 | 523.8223 | 0.99148 | -0.0060652 | 0.99148 | -0.0060652
246.98 | -3.093 | 0.00056454 | 0.00043075 | 525.8032 | 522.7102 | 1.4428 | 0.0027365 | 524.2567 | -1.5465 | 524.7722 | 0.99433 | -0.0029332 | 0.99433 | -0.0029332
247 | 0.13106 | 0.0013173 | 0.0017948 | 526.0087 | 526.1398 | 1.2373 | 0.0023467 | 526.0742 | 0.06553 | 526.0524 | 0.99778 | 0.00012429 | 0.99778 | 0.00012429
247.02 | 3.2241 | 0.0018818 | 0.0035178 | 525.9439 | 529.168 | 1.3021 | 0.0024696 | 527.5559 | 1.612 | 527.0186 | 1.0006 | 0.0030575 | 1.0006 | 0.0030575
247.04 | 6.553 | 0.0024464 | 0.0050972 | 526.1285 | 532.6815 | 1.1175 | 0.0021195 | 529.405 | 3.2765 | 528.3128 | 1.0041 | 0.0062143 | 1.0041 | 0.0062143
247.06 | 9.4887 | 0.0024464 | 0.0064613 | 525.9726 | 535.4613 | 1.2734 | 0.0024152 | 530.717 | 4.7444 | 529.1355 | 1.0066 | 0.0089984 | 1.0066 | 0.0089984
247.08 | 12.5293 | 0.0031991 | 0.0079689 | 525.9395 | 538.4688 | 1.3065 | 0.002478 | 532.2042 | 6.2647 | 530.1159 | 1.0094 | 0.011882 | 1.0094 | 0.011882
247.1 | 15.2816 | 0.0037636 | 0.0092612 | 525.9333 | 541.2149 | 1.3127 | 0.0024897 | 533.5741 | 7.6408 | 531.0272 | 1.012 | 0.014492 | 1.012 | 0.014492
247.12 | 17.7979 | 0.0043282 | 0.010625 | 525.051 | 542.8489 | 1.195 | 0.0022665 | 533.9499 | 8.8989 | 530.9836 | 1.0127 | 0.016878 | 1.0127 | 0.016878
247.14 | 20.0521 | 0.0047045 | 0.011559 | 525.2019 | 545.254 | 1.0441 | 0.0019803 | 535.228 | 10.0261 | 531.8859 | 1.0151 | 0.019016 | 1.0151 | 0.019016
247.16 | 21.8083 | 0.0052691 | 0.012707 | 525.3471 | 547.1554 | 0.8989 | 0.0017049 | 536.2513 | 10.9042 | 532.6165 | 1.0171 | 0.020681 | 1.0171 | 0.020681
247.18 | 23.5645 | 0.0056454 | 0.013497 | 525.5189 | 549.0834 | 0.7271 | 0.0013791 | 537.3012 | 11.7823 | 533.3737 | 1.0191 | 0.022347 | 1.0191 | 0.022347
247.2 | 25.0062 | 0.0058336 | 0.014358 | 525.6005 | 550.6067 | 0.6455 | 0.0012243 | 538.1036 | 12.5031 | 533.9359 | 1.0206 | 0.023714 | 1.0206 | 0.023714
247.22 | 25.4256 | 0.0058336 | 0.014646 | 525.7198 | 551.1454 | 0.5262 | 0.00099802 | 538.4326 | 12.7128 | 534.195 | 1.0212 | 0.024112 | 1.0212 | 0.024112
247.24 | 26.0284 | 0.0060218 | 0.015148 | 525.6951 | 551.7235 | 0.5509 | 0.0010449 | 538.7093 | 13.0142 | 534.3712 | 1.0217 | 0.024683 | 1.0217 | 0.024683
247.26 | 26.1333 | 0.0060218 | 0.015292 | 525.9393 | 552.0726 | 0.3067 | 0.0005817 | 539.0059 | 13.0666 | 534.6504 | 1.0223 | 0.024783 | 1.0223 | 0.024783
247.28 | 25.4518 | 0.0060218 | 0.01522 | 526.1522 | 551.604 | 0.0938 | 0.00017791 | 538.8781 | 12.7259 | 534.6361 | 1.0221 | 0.024137 | 1.0221 | 0.024137
247.3 | 24.9013 | 0.0060218 | 0.014933 | 526.3621 | 551.2634 | -0.1161 | -0.0002202 | 538.8128 | 12.4507 | 534.6625 | 1.0219 | 0.023615 | 1.0219 | 0.023615
247.32 | 23.6432 | 0.0060218 | 0.014358 | 527.4924 | 551.1356 | -0.2464 | -0.00046733 | 539.314 | 11.8216 | 535.3735 | 1.0229 | 0.022421 | 1.0229 | 0.022421
247.34 | 22.1753 | 0.0058336 | 0.013641 | 526.9207 | 549.096 | -0.6747 | -0.0012797 | 538.0083 | 11.0876 | 534.3125 | 1.0204 | 0.021029 | 1.0204 | 0.021029
247.36 | 19.9997 | 0.0054573 | 0.012564 | 528.2866 | 548.2863 | -1.0406 | -0.0019737 | 538.2865 | 9.9999 | 534.9532 | 1.0209 | 0.018966 | 1.0209 | 0.018966
247.38 | 18.0338 | 0.0054573 | 0.011343 | 528.2284 | 546.2622 | -0.9824 | -0.0018633 | 537.2453 | 9.0169 | 534.2397 | 1.019 | 0.017102 | 1.019 | 0.017102
247.4 | 15.0719 | 0.0048927 | 0.0099073 | 528.5319 | 543.6038 | -1.2859 | -0.0024389 | 536.0678 | 7.5359 | 533.5559 | 1.0167 | 0.014293 | 1.0167 | 0.014293
247.42 | 12.7652 | 0.0043282 | 0.0086869 | 528.5889 | 541.3541 | -1.3429 | -0.002547 | 534.9715 | 6.3826 | 532.844 | 1.0147 | 0.012106 | 1.0147 | 0.012106
247.44 | 9.5411 | 0.0037636 | 0.0071074 | 528.7988 | 538.3399 | -1.5528 | -0.0029451 | 533.5694 | 4.7706 | 531.9792 | 1.012 | 0.0090481 | 1.012 | 0.0090481
247.46 | 6.7365 | 0.0031991 | 0.0053844 | 528.4403 | 535.1768 | -1.1943 | -0.0022652 | 531.8085 | 3.3682 | 530.6858 | 1.0087 | 0.0063884 | 1.0087 | 0.0063884
247.48 | 2.8833 | 0.0024464 | 0.0032306 | 528.7601 | 531.6434 | -1.5141 | -0.0028717 | 530.2018 | 1.4417 | 529.7212 | 1.0056 | 0.0027343 | 1.0056 | 0.0027343
247.5 | -0.31454 | 0.0018818 | 0.0015794 | 528.7865 | 528.472 | -1.5405 | -0.0029218 | 528.6292 | -0.15727 | 528.6817 | 1.0026 | -0.00029829 | 1.0026 | -0.00029829
247.52 | -3.1454 | 0.0013173 | 0 | 528.5325 | 525.3871 | -1.2865 | -0.00244 | 526.9598 | -1.5727 | 527.484 | 0.99946 | -0.0029829 | 0.99946 | -0.0029829
247.54 | -6.3957 | 0.0013173 | -0.0017948 | 528.6371 | 522.2414 | -1.3911 | -0.0026384 | 525.4392 | -3.1979 | 526.5052 | 0.99657 | -0.0060652 | 0.99657 | -0.0060652
247.56 | -9.6722 | 0.00056454 | -0.0035896 | 528.7705 | 519.0983 | -1.5245 | -0.0028914 | 523.9344 | -4.8361 | 525.5464 | 0.99372 | -0.0091724 | 0.99372 | -0.0091724
247.58 | -12.4769 | 0 | -0.0053844 | 528.6658 | 516.1889 | -1.4198 | -0.0026929 | 522.4274 | -6.2384 | 524.5068 | 0.99086 | -0.011832 | 0.99086 | -0.011832
247.6 | -15.0194 | -0.00056454 | -0.0073228 | 529.3006 | 514.2812 | -1.0546 | -0.0020002 | 521.7909 | -7.5097 | 524.2941 | 0.98965 | -0.014243 | 0.98965 | -0.014243
247.62 | -17.3785 | -0.00094091 | -0.0099073 | 528.4756 | 511.0971 | -1.2296 | -0.0023321 | 519.7863 | -8.6893 | 522.6828 | 0.98585 | -0.01648 | 0.98585 | -0.01648
247.64 | -19.6852 | -0.0015054 | -0.013282 | 528.3116 | 508.6264 | -1.0656 | -0.0020211 | 518.469 | -9.8426 | 521.7499 | 0.98335 | -0.018668 | 0.98335 | -0.018668
247.66 | -22.0704 | -0.0015054 | -0.016799 | 528.5447 | 506.4743 | -1.2987 | -0.0024632 | 517.5095 | -11.0352 | 521.1879 | 0.98153 | -0.02093 | 0.98153 | -0.02093
247.68 | -23.4335 | -0.0018818 | -0.019743 | 528.2463 | 504.8128 | -1.0003 | -0.0018972 | 516.5296 | -11.7167 | 520.4351 | 0.97967 | -0.022223 | 0.97967 | -0.022223
247.7 | -24.7441 | -0.0022582 | -0.022686 | 527.8882 | 503.1441 | -0.6422 | -0.001218 | 515.5162 | -12.372 | 519.6402 | 0.97775 | -0.023465 | 0.97775 | -0.023465
247.72 | -25.9236 | -0.0024464 | -0.02405 | 527.7621 | 501.8385 | -0.5161 | -0.00097886 | 514.8003 | -12.9618 | 519.1209 | 0.97639 | -0.024584 | 0.97639 | -0.024584
247.74 | -26.1071 | -0.0024464 | -0.024338 | 527.575 | 501.4679 | -0.329 | -0.000624 | 514.5215 | -13.0535 | 518.8726 | 0.97587 | -0.024758 | 0.97587 | -0.024758
247.76 | -26.1333 | -0.0024464 | -0.024338 | 528.4924 | 502.3591 | -0.2464 | -0.00046733 | 515.4258 | -13.0666 | 519.7813 | 0.97758 | -0.024783 | 0.97758 | -0.024783
247.78 | -26.2119 | -0.0024464 | -0.024338 | 528.6166 | 502.4047 | -0.3706 | -0.0007029 | 515.5106 | -13.106 | 519.8793 | 0.97774 | -0.024857 | 0.97774 | -0.024857
247.8 | -26.3168 | -0.0024464 | -0.023189 | 527.616 | 501.2992 | -0.37 | -0.00070176 | 514.4576 | -13.1584 | 518.8437 | 0.97574 | -0.024957 | 0.97574 | -0.024957
247.82 | -25.5828 | -0.0024464 | -0.01802 | 527.4399 | 501.8571 | -0.1939 | -0.00036776 | 514.6485 | -12.7914 | 518.9123 | 0.97611 | -0.024261 | 0.97611 | -0.024261
247.84 | -21.1792 | -0.00207 | -0.010338 | 526.2392 | 505.06 | 1.0068 | 0.0019095 | 515.6496 | -10.5896 | 519.1795 | 0.97801 | -0.020085 | 0.97801 | -0.020085
247.86 | -20.4453 | -0.0016936 | -0.0094048 | 526.5251 | 506.0798 | 0.7209 | 0.0013673 | 516.3024 | -10.2227 | 519.71 | 0.97924 | -0.019389 | 0.97924 | -0.019389
247.88 | -18.1124 | -0.0011291 | -0.0075382 | 526.4706 | 508.3582 | 0.7754 | 0.0014707 | 517.4144 | -9.0562 | 520.4331 | 0.98135 | -0.017176 | 0.98135 | -0.017176
247.9 | -15.334 | -0.00075272 | -0.0059588 | 526.1562 | 510.8222 | 1.0898 | 0.002067 | 518.4892 | -7.667 | 521.0449 | 0.98339 | -0.014542 | 0.98339 | -0.014542
247.92 | -12.5817 | -0.00075272 | -0.0044511 | 526.0981 | 513.5164 | 1.1479 | 0.0021772 | 519.8072 | -6.2909 | 521.9042 | 0.98589 | -0.011932 | 0.98589 | -0.011932
247.94 | -9.646 | -0.00037636 | -0.0028717 | 526.0912 | 516.4452 | 1.1548 | 0.0021902 | 521.2682 | -4.823 | 522.8759 | 0.98866 | -0.0091475 | 0.98866 | -0.0091475
247.96 | -6.553 | 0.00018818 | -0.0013641 | 525.8226 | 519.2696 | 1.4234 | 0.0026997 | 522.5461 | -3.2765 | 523.6383 | 0.99109 | -0.0062143 | 0.99109 | -0.0062143
247.98 | -3.3813 | 0.0011291 | 0.00014358 | 525.729 | 522.3477 | 1.517 | 0.0028772 | 524.0383 | -1.6907 | 524.6019 | 0.99392 | -0.0032066 | 0.99392 | -0.0032066
248 | 0.052424 | 0.0011291 | 0.0017948 | 525.8864 | 525.9388 | 1.3596 | 0.0025787 | 525.9126 | 0.026212 | 525.9039 | 0.99747 | 4.9715e-05 | 0.99747 | 4.9715e-05
248.02 | 2.9882 | 0.0018818 | 0.0033024 | 525.9126 | 528.9008 | 1.3334 | 0.002529 | 527.4067 | 1.4941 | 526.9087 | 1.0003 | 0.0028337 | 1.0003 | 0.0028337
248.04 | 6.3695 | 0.00207 | 0.0048101 | 525.8306 | 532.2001 | 1.4154 | 0.0026845 | 529.0153 | 3.1847 | 527.9538 | 1.0034 | 0.0060403 | 1.0034 | 0.0060403
248.06 | 9.4101 | 0.0028227 | 0.0064613 | 525.9898 | 535.3999 | 1.2562 | 0.0023826 | 530.6948 | 4.705 | 529.1265 | 1.0065 | 0.0089238 | 1.0065 | 0.0089238
248.08 | 12.4769 | 0.0033873 | 0.0077536 | 524.7149 | 537.1918 | 1.5311 | 0.002904 | 530.9533 | 6.2384 | 528.8739 | 1.007 | 0.011832 | 1.007 | 0.011832
248.1 | 15.0719 | 0.0039518 | 0.0091176 | 525.9866 | 541.0585 | 1.2594 | 0.0023886 | 533.5225 | 7.5359 | 531.0106 | 1.0119 | 0.014293 | 1.0119 | 0.014293
248.12 | 17.7193 | 0.0045163 | 0.010482 | 524.9738 | 542.6931 | 1.2722 | 0.0024129 | 533.8334 | 8.8596 | 530.8802 | 1.0125 | 0.016804 | 1.0125 | 0.016804
248.14 | 19.9473 | 0.0048927 | 0.011702 | 526.0087 | 545.956 | 1.2373 | 0.0023467 | 535.9823 | 9.9736 | 532.6578 | 1.0166 | 0.018916 | 1.0166 | 0.018916
248.16 | 22.1491 | 0.0048927 | 0.012707 | 526.2601 | 548.4092 | 0.9859 | 0.0018699 | 537.3346 | 11.0745 | 533.6431 | 1.0191 | 0.021005 | 1.0191 | 0.021005
248.18 | 23.6956 | 0.0054573 | 0.013569 | 525.1727 | 548.8683 | 1.0733 | 0.0020357 | 537.0205 | 11.8478 | 533.0712 | 1.0185 | 0.022471 | 1.0185 | 0.022471
248.2 | 24.7965 | 0.0056454 | 0.014215 | 525.309 | 550.1055 | 0.937 | 0.0017772 | 537.7072 | 12.3982 | 533.5745 | 1.0198 | 0.023515 | 1.0198 | 0.023515
248.22 | 25.6353 | 0.0060218 | 0.014789 | 525.899 | 551.5343 | 0.347 | 0.00065814 | 538.7166 | 12.8176 | 534.4441 | 1.0218 | 0.024311 | 1.0218 | 0.024311
248.24 | 25.9236 | 0.0060218 | 0.015148 | 526.0029 | 551.9265 | 0.2431 | 0.00046108 | 538.9647 | 12.9618 | 534.6441 | 1.0222 | 0.024584 | 1.0222 | 0.024584
248.26 | 25.976 | 0.00621 | 0.015292 | 526.0869 | 552.0629 | 0.1591 | 0.00030176 | 539.0749 | 12.988 | 534.7456 | 1.0224 | 0.024634 | 1.0224 | 0.024634
248.28 | 25.5042 | 0.00621 | 0.01522 | 526.9974 | 552.5016 | 0.2486 | 0.00047151 | 539.7495 | 12.7521 | 535.4988 | 1.0237 | 0.024186 | 1.0237 | 0.024186
248.3 | 24.98 | 0.00621 | 0.014933 | 526.3052 | 551.2852 | -0.0592 | -0.00011228 | 538.7952 | 12.49 | 534.6319 | 1.0219 | 0.023689 | 1.0219 | 0.023689
248.32 | 23.8791 | 0.0058336 | 0.01443 | 527.4704 | 551.3495 | -0.2244 | -0.00042561 | 539.4099 | 11.9395 | 535.4301 | 1.0231 | 0.022645 | 1.0231 | 0.022645
248.34 | 22.1753 | 0.0058336 | 0.013641 | 527.903 | 550.0783 | -0.657 | -0.0012461 | 538.9906 | 11.0876 | 535.2948 | 1.0223 | 0.021029 | 1.0223 | 0.021029
248.36 | 20.0783 | 0.0054573 | 0.012564 | 528.3464 | 548.4247 | -1.1004 | -0.0020871 | 538.3856 | 10.0392 | 535.0392 | 1.0211 | 0.019041 | 1.0211 | 0.019041
248.38 | 17.929 | 0.0052691 | 0.011343 | 528.4427 | 546.3717 | -1.1967 | -0.0022697 | 537.4072 | 8.9645 | 534.419 | 1.0193 | 0.017002 | 1.0193 | 0.017002
248.4 | 15.6223 | 0.0047045 | 0.010051 | 528.2761 | 543.8984 | -1.0301 | -0.0019537 | 536.0873 | 7.8112 | 533.4835 | 1.0168 | 0.014815 | 1.0168 | 0.014815
248.42 | 12.7914 | 0.00414 | 0.0085433 | 528.5576 | 541.349 | -1.3116 | -0.0024876 | 534.9533 | 6.3957 | 532.8214 | 1.0146 | 0.01213 | 1.0146 | 0.01213
248.44 | 9.9605 | 0.0035754 | 0.0070356 | 528.418 | 538.3785 | -1.172 | -0.0022229 | 533.3983 | 4.9803 | 531.7382 | 1.0117 | 0.0094458 | 1.0117 | 0.0094458
248.46 | 6.9462 | 0.0035754 | 0.0052408 | 528.6071 | 535.5533 | -1.3611 | -0.0025815 | 532.0802 | 3.4731 | 530.9225 | 1.0092 | 0.0065872 | 1.0092 | 0.0065872
248.48 | 3.3289 | 0.0030109 | 0.0033024 | 528.7435 | 532.0724 | -1.4975 | -0.0028402 | 530.408 | 1.6645 | 529.8531 | 1.006 | 0.0031569 | 1.006 | 0.0031569
248.5 | 0.026212 | 0.0022582 | 0.0016512 | 528.6133 | 528.6395 | -1.3673 | -0.0025933 | 528.6264 | 0.013106 | 528.622 | 1.0026 | 2.4857e-05 | 1.0026 | 2.4857e-05
248.52 | -2.9619 | 0.0016936 | 0 | 528.2811 | 525.3192 | -1.0351 | -0.0019632 | 526.8001 | -1.481 | 527.2938 | 0.99915 | -0.0028089 | 0.99915 | -0.0028089
248.54 | -6.186 | 0.0011291 | -0.0016512 | 528.327 | 522.141 | -1.081 | -0.0020503 | 525.234 | -3.093 | 526.265 | 0.99618 | -0.0058663 | 0.99618 | -0.0058663
248.56 | -9.279 | 0.00037636 | -0.003446 | 528.4437 | 519.1647 | -1.1977 | -0.0022716 | 523.8042 | -4.6395 | 525.3507 | 0.99347 | -0.0087995 | 0.99347 | -0.0087995
248.58 | -12.3458 | -0.00018818 | -0.0053844 | 528.3391 | 515.9933 | -1.0931 | -0.0020732 | 522.1662 | -6.1729 | 524.2238 | 0.99037 | -0.011708 | 0.99037 | -0.011708
248.6 | -14.6263 | -0.00018818 | -0.0073228 | 528.5302 | 513.9039 | -1.2842 | -0.0024357 | 521.2171 | -7.3131 | 523.6548 | 0.98857 | -0.01387 | 0.98857 | -0.01387
248.62 | -17.1426 | -0.00056454 | -0.0099791 | 528.4297 | 511.2871 | -1.1837 | -0.0022451 | 519.8584 | -8.5713 | 522.7155 | 0.98599 | -0.016257 | 0.98599 | -0.016257
248.64 | -19.5803 | -0.0011291 | -0.012994 | 528.579 | 508.9987 | -1.333 | -0.0025282 | 518.7888 | -9.7902 | 522.0522 | 0.98396 | -0.018568 | 0.98396 | -0.018568
248.66 | -21.7821 | -0.0015054 | -0.016584 | 528.3312 | 506.5491 | -1.0852 | -0.0020582 | 517.4401 | -10.8911 | 521.0705 | 0.9814 | -0.020656 | 0.9814 | -0.020656
248.68 | -23.3548 | -0.0018818 | -0.020174 | 529.3381 | 505.9833 | -1.0921 | -0.0020713 | 517.6607 | -11.6774 | 521.5532 | 0.98182 | -0.022148 | 0.98182 | -0.022148
248.7 | -24.7965 | -0.0022582 | -0.022758 | 528.1061 | 503.3096 | -0.8601 | -0.0016313 | 515.7079 | -12.3982 | 519.8406 | 0.97812 | -0.023515 | 0.97812 | -0.023515
248.72 | -25.5828 | -0.0022582 | -0.023763 | 527.9982 | 502.4154 | -0.7522 | -0.0014267 | 515.2068 | -12.7914 | 519.4706 | 0.97717 | -0.024261 | 0.97717 | -0.024261
248.74 | -26.0284 | -0.0024464 | -0.024194 | 527.5536 | 501.5252 | -0.3076 | -0.00058341 | 514.5394 | -13.0142 | 518.8775 | 0.9759 | -0.024683 | 0.9759 | -0.024683
248.76 | -26.1857 | -0.0024464 | -0.024338 | 527.6263 | 501.4406 | -0.3803 | -0.0007213 | 514.5334 | -13.0929 | 518.8977 | 0.97589 | -0.024833 | 0.97589 | -0.024833
248.78 | -26.0809 | -0.0024464 | -0.024481 | 527.4409 | 501.36 | -0.1949 | -0.00036966 | 514.4005 | -13.0404 | 518.7473 | 0.97564 | -0.024733 | 0.97564 | -0.024733
248.8 | -26.3168 | -0.0024464 | -0.023548 | 528.5414 | 502.2246 | -0.2954 | -0.00056027 | 515.383 | -13.1584 | 519.7691 | 0.9775 | -0.024957 | 0.9775 | -0.024957
248.82 | -25.8712 | -0.0024464 | -0.018881 | 528.4507 | 502.5795 | -0.2047 | -0.00038824 | 515.5151 | -12.9356 | 519.827 | 0.97775 | -0.024534 | 0.97775 | -0.024534
248.84 | -21.5462 | -0.0022582 | -0.010482 | 526.3208 | 504.7746 | 0.9252 | 0.0017548 | 515.5477 | -10.7731 | 519.1387 | 0.97781 | -0.020433 | 0.97781 | -0.020433
248.86 | -20.4977 | -0.0018818 | -0.0091176 | 526.3281 | 505.8304 | 0.9179 | 0.0017409 | 516.0792 | -10.2489 | 519.4955 | 0.97882 | -0.019438 | 0.97882 | -0.019438
248.88 | -18.1387 | -0.0015054 | -0.00761 | 526.1765 | 508.0378 | 1.0695 | 0.0020285 | 517.1072 | -9.0693 | 520.1303 | 0.98077 | -0.017201 | 0.98077 | -0.017201
248.9 | -15.4388 | -0.00094091 | -0.0059588 | 526.1933 | 510.7545 | 1.0527 | 0.0019966 | 518.4739 | -7.7194 | 521.047 | 0.98336 | -0.014641 | 0.98336 | -0.014641
248.92 | -12.7652 | -0.00037636 | -0.0045229 | 525.8745 | 513.1093 | 1.3715 | 0.0026013 | 519.4919 | -6.3826 | 521.6194 | 0.98529 | -0.012106 | 0.98529 | -0.012106
248.94 | -9.777 | 0.00018818 | -0.0028717 | 525.8619 | 516.0849 | 1.3841 | 0.0026252 | 520.9734 | -4.8885 | 522.6029 | 0.9881 | -0.0092718 | 0.9881 | -0.0092718
248.96 | -6.6316 | 0.00094091 | -0.0014358 | 525.8709 | 519.2393 | 1.3751 | 0.0026081 | 522.5551 | -3.3158 | 523.6604 | 0.9911 | -0.0062889 | 0.9911 | -0.0062889
248.98 | -3.4338 | 0.00094091 | 0.00028717 | 525.9573 | 522.5235 | 1.2887 | 0.0024442 | 524.2404 | -1.7169 | 524.8127 | 0.9943 | -0.0032563 | 0.9943 | -0.0032563
249 | 0.026212 | 0.0015054 | 0.0019384 | 525.7003 | 525.7265 | 1.5457 | 0.0029316 | 525.7134 | 0.013106 | 525.709 | 0.99709 | 2.4857e-05 | 0.99709 | 2.4857e-05
249.02 | 3.2241 | 0.00207 | 0.0033024 | 525.5596 | 528.7837 | 1.6864 | 0.0031985 | 527.1716 | 1.612 | 526.6343 | 0.99986 | 0.0030575 | 0.99986 | 0.0030575
249.04 | 6.5268 | 0.0026345 | 0.0049537 | 525.9946 | 532.5214 | 1.2514 | 0.0023735 | 529.258 | 3.2634 | 528.1702 | 1.0038 | 0.0061895 | 1.0038 | 0.0061895
249.06 | 9.8033 | 0.0033873 | 0.0064613 | 525.8086 | 535.6119 | 1.4374 | 0.0027262 | 530.7102 | 4.9016 | 529.0764 | 1.0066 | 0.0092967 | 1.0066 | 0.0092967
249.08 | 12.2148 | 0.0039518 | 0.0078971 | 525.7773 | 537.9921 | 1.4687 | 0.0027856 | 531.8847 | 6.1074 | 529.8489 | 1.0088 | 0.011584 | 1.0088 | 0.011584
249.1 | 15.1243 | 0.0039518 | 0.0092612 | 525.8685 | 540.9928 | 1.3775 | 0.0026126 | 533.4306 | 7.5621 | 530.9099 | 1.0117 | 0.014343 | 1.0117 | 0.014343
249.12 | 17.4309 | 0.0043282 | 0.010553 | 525.0319 | 542.4628 | 1.2141 | 0.0023027 | 533.7474 | 8.7155 | 530.8422 | 1.0123 | 0.01653 | 1.0123 | 0.01653
249.14 | 19.6589 | 0.0047045 | 0.011702 | 524.8936 | 544.5525 | 1.3524 | 0.002565 | 534.7231 | 9.8295 | 531.4466 | 1.0142 | 0.018643 | 1.0142 | 0.018643
249.16 | 21.8345 | 0.0052691 | 0.012707 | 526.1917 | 548.0262 | 1.0543 | 0.0019996 | 537.109 | 10.9173 | 533.4699 | 1.0187 | 0.020706 | 1.0187 | 0.020706
249.18 | 23.2762 | 0.0056454 | 0.013497 | 525.333 | 548.6092 | 0.913 | 0.0017316 | 536.9711 | 11.6381 | 533.0917 | 1.0184 | 0.022073 | 1.0184 | 0.022073
249.2 | 24.4557 | 0.0058336 | 0.014358 | 525.4365 | 549.8922 | 0.8095 | 0.0015353 | 537.6644 | 12.2279 | 533.5884 | 1.0198 | 0.023192 | 1.0198 | 0.023192
249.22 | 25.4256 | 0.0060218 | 0.014933 | 525.5923 | 551.0179 | 0.6537 | 0.0012398 | 538.3051 | 12.7128 | 534.0675 | 1.021 | 0.024112 | 1.021 | 0.024112
249.24 | 25.7401 | 0.00621 | 0.015292 | 525.6316 | 551.3717 | 0.6144 | 0.0011653 | 538.5017 | 12.8701 | 534.2116 | 1.0213 | 0.02441 | 1.0213 | 0.02441
249.26 | 25.7401 | 0.00621 | 0.015435 | 525.9872 | 551.7273 | 0.2588 | 0.00049085 | 538.8573 | 12.8701 | 534.5672 | 1.022 | 0.02441 | 1.022 | 0.02441
249.28 | 25.1897 | 0.00621 | 0.015435 | 526.2998 | 551.4895 | -0.0538 | -0.00010204 | 538.8946 | 12.5948 | 534.6964 | 1.0221 | 0.023888 | 1.0221 | 0.023888
249.3 | 24.6916 | 0.00621 | 0.015292 | 526.4221 | 551.1137 | -0.1761 | -0.000334 | 538.7679 | 12.3458 | 534.6526 | 1.0219 | 0.023416 | 1.0219 | 0.023416
249.32 | 23.8004 | 0.00621 | 0.014933 | 526.5249 | 550.3253 | -0.2789 | -0.00052898 | 538.4251 | 11.9002 | 534.4584 | 1.0212 | 0.022571 | 1.0212 | 0.022571
249.34 | 22.3326 | 0.0058336 | 0.014215 | 526.7861 | 549.1187 | -0.5401 | -0.0010244 | 537.9524 | 11.1663 | 534.2303 | 1.0203 | 0.021179 | 1.0203 | 0.021179
249.36 | 20.1832 | 0.0054573 | 0.013138 | 528.2234 | 548.4066 | -0.9774 | -0.0018538 | 538.315 | 10.0916 | 534.9511 | 1.021 | 0.01914 | 1.021 | 0.01914
249.38 | 17.9552 | 0.0048927 | 0.011918 | 528.5105 | 546.4657 | -1.2645 | -0.0023983 | 537.4881 | 8.9776 | 534.4956 | 1.0194 | 0.017027 | 1.0194 | 0.017027
249.4 | 15.4388 | 0.0043282 | 0.010338 | 528.2176 | 543.6564 | -0.9716 | -0.0018428 | 535.937 | 7.7194 | 533.3639 | 1.0165 | 0.014641 | 1.0165 | 0.014641
249.42 | 12.5031 | 0.0043282 | 0.0088304 | 528.4941 | 540.9972 | -1.2481 | -0.0023672 | 534.7456 | 6.2515 | 532.6618 | 1.0142 | 0.011857 | 1.0142 | 0.011857
249.44 | 9.7246 | 0.0037636 | 0.0071792 | 528.4506 | 538.1752 | -1.2046 | -0.0022847 | 533.3129 | 4.8623 | 531.6921 | 1.0115 | 0.0092221 | 1.0115 | 0.0092221
249.46 | 6.9724 | 0.0031991 | 0.0056716 | 528.1983 | 535.1707 | -0.9523 | -0.0018062 | 531.6845 | 3.4862 | 530.5224 | 1.0084 | 0.0066121 | 1.0084 | 0.0066121
249.48 | 3.46 | 0.0024464 | 0.0037332 | 528.5367 | 531.9967 | -1.2907 | -0.002448 | 530.2667 | 1.73 | 529.69 | 1.0057 | 0.0032812 | 1.0057 | 0.0032812
249.5 | 0.10485 | 0.0018818 | 0.0019384 | 528.5532 | 528.658 | -1.3072 | -0.0024793 | 528.6056 | 0.052424 | 528.5881 | 1.0026 | 9.943e-05 | 1.0026 | 9.943e-05
249.52 | -2.9357 | 0.0018818 | 0.00028717 | 528.4481 | 525.5124 | -1.2021 | -0.00228 | 526.9802 | -1.4679 | 527.4695 | 0.9995 | -0.002784 | 0.9995 | -0.002784
249.54 | -6.4219 | 0.0011291 | -0.0016512 | 528.6462 | 522.2243 | -1.4002 | -0.0026557 | 525.4352 | -3.211 | 526.5056 | 0.99657 | -0.0060901 | 0.99657 | -0.0060901
249.56 | -9.4887 | 0.00094091 | -0.003446 | 528.5355 | 519.0468 | -1.2895 | -0.0024457 | 523.7911 | -4.7444 | 525.3726 | 0.99345 | -0.0089984 | 0.99345 | -0.0089984
249.58 | -12.1885 | 0.00037636 | -0.0050972 | 528.6065 | 516.418 | -1.3605 | -0.0025804 | 522.5122 | -6.0943 | 524.5437 | 0.99102 | -0.011559 | 0.99102 | -0.011559
249.6 | -14.7835 | -0.00018818 | -0.007251 | 528.3282 | 513.5447 | -1.0822 | -0.0020526 | 520.9364 | -7.3918 | 523.4004 | 0.98803 | -0.01402 | 0.98803 | -0.01402
249.62 | -17.2212 | -0.00075272 | -0.0099791 | 529.3575 | 512.1363 | -1.1115 | -0.0021081 | 520.7469 | -8.6106 | 523.6171 | 0.98767 | -0.016331 | 0.98767 | -0.016331
249.64 | -19.4755 | -0.0013173 | -0.01321 | 528.4016 | 508.9261 | -1.1556 | -0.0021918 | 518.6639 | -9.7377 | 521.9098 | 0.98372 | -0.018469 | 0.98372 | -0.018469
249.66 | -21.7035 | -0.0016936 | -0.017158 | 529.2045 | 507.501 | -0.9585 | -0.0018179 | 518.3528 | -10.8517 | 521.97 | 0.98313 | -0.020582 | 0.98313 | -0.020582
249.68 | -23.4073 | -0.0016936 | -0.020604 | 528.9576 | 505.5503 | -0.7116 | -0.0013497 | 517.254 | -11.7036 | 521.1552 | 0.98105 | -0.022198 | 0.98105 | -0.022198
249.7 | -24.9013 | -0.00207 | -0.023045 | 528.9531 | 504.0518 | -0.7071 | -0.0013411 | 516.5024 | -12.4507 | 520.6527 | 0.97962 | -0.023615 | 0.97962 | -0.023615
249.72 | -25.5042 | -0.0022582 | -0.02405 | 527.5804 | 502.0762 | -0.3344 | -0.00063424 | 514.8283 | -12.7521 | 519.079 | 0.97645 | -0.024186 | 0.97645 | -0.024186
249.74 | -25.9236 | -0.0022582 | -0.024553 | 527.6771 | 501.7535 | -0.4311 | -0.00081764 | 514.7153 | -12.9618 | 519.0359 | 0.97623 | -0.024584 | 0.97623 | -0.024584
249.76 | -25.9236 | -0.0022582 | -0.024697 | 527.4433 | 501.5197 | -0.1973 | -0.00037421 | 514.4815 | -12.9618 | 518.8021 | 0.97579 | -0.024584 | 0.97579 | -0.024584
249.78 | -25.8712 | -0.0022582 | -0.024697 | 528.6324 | 502.7612 | -0.3864 | -0.00073286 | 515.6968 | -12.9356 | 520.0087 | 0.9781 | -0.024534 | 0.9781 | -0.024534
249.8 | -26.1071 | -0.0022582 | -0.023763 | 528.4979 | 502.3908 | -0.2519 | -0.00047777 | 515.4444 | -13.0535 | 519.7955 | 0.97762 | -0.024758 | 0.97762 | -0.024758
249.82 | -25.3731 | -0.0024464 | -0.019312 | 527.3014 | 501.9283 | -0.0554 | -0.00010507 | 514.6148 | -12.6866 | 518.8437 | 0.97604 | -0.024062 | 0.97604 | -0.024062
249.84 | -21.3103 | -0.00207 | -0.010769 | 526.1671 | 504.8568 | 1.0789 | 0.0020463 | 515.512 | -10.6551 | 519.0637 | 0.97774 | -0.020209 | 0.97774 | -0.020209
249.86 | -20.2356 | -0.0016936 | -0.0095484 | 526.2859 | 506.0503 | 0.9601 | 0.001821 | 516.1681 | -10.1178 | 519.5407 | 0.97899 | -0.01919 | 0.97899 | -0.01919
249.88 | -17.8241 | -0.0013173 | -0.0078253 | 526.1917 | 508.3676 | 1.0543 | 0.0019996 | 517.2796 | -8.9121 | 520.2503 | 0.9811 | -0.016903 | 0.9811 | -0.016903
249.9 | -15.1243 | -0.00075272 | -0.0061023 | 526.1781 | 511.0538 | 1.0679 | 0.0020254 | 518.616 | -7.5621 | 521.1367 | 0.98363 | -0.014343 | 0.98363 | -0.014343
249.92 | -12.4769 | -0.00018818 | -0.0045947 | 525.904 | 513.4271 | 1.342 | 0.0025453 | 519.6656 | -6.2384 | 521.745 | 0.98562 | -0.011832 | 0.98562 | -0.011832
249.94 | -9.646 | -0.00018818 | -0.0031589 | 526.1428 | 516.4968 | 1.1032 | 0.0020924 | 521.3198 | -4.823 | 522.9275 | 0.98876 | -0.0091475 | 0.98876 | -0.0091475
249.96 | -6.186 | 0.00037636 | -0.0015076 | 525.6404 | 519.4544 | 1.6056 | 0.0030453 | 522.5474 | -3.093 | 523.5784 | 0.99109 | -0.0058663 | 0.99109 | -0.0058663
249.98 | -3.1454 | 0.0011291 | 0.00014358 | 525.8282 | 522.6828 | 1.4178 | 0.0026891 | 524.2555 | -1.5727 | 524.7797 | 0.99433 | -0.0029829 | 0.99433 | -0.0029829
250 | 0.2097 | 0.0016936 | 0.0016512 | 525.9213 | 526.131 | 1.3247 | 0.0025125 | 526.0261 | 0.10485 | 525.9912 | 0.99769 | 0.00019886 | 0.99769 | 0.00019886
250.02 | 3.1192 | 0.0024464 | 0.0031589 | 525.9255 | 529.0447 | 1.3205 | 0.0025045 | 527.4851 | 1.5596 | 526.9652 | 1.0005 | 0.002958 | 1.0005 | 0.002958
250.04 | 6.5792 | 0.0030109 | 0.0046665 | 525.8356 | 532.4148 | 1.4104 | 0.002675 | 529.1252 | 3.2896 | 528.0287 | 1.0036 | 0.0062392 | 1.0036 | 0.0062392
250.06 | 9.6984 | 0.0030109 | 0.0061741 | 526.2043 | 535.9027 | 1.0417 | 0.0019757 | 531.0535 | 4.8492 | 529.4371 | 1.0072 | 0.0091972 | 1.0072 | 0.0091972
250.08 | 12.2672 | 0.0035754 | 0.00761 | 525.9914 | 538.2586 | 1.2546 | 0.0023795 | 532.125 | 6.1336 | 530.0805 | 1.0093 | 0.011633 | 1.0093 | 0.011633
250.1 | 15.5175 | 0.0039518 | 0.0091176 | 525.9168 | 541.4343 | 1.3292 | 0.002521 | 533.6755 | 7.7587 | 531.0893 | 1.0122 | 0.014716 | 1.0122 | 0.014716
250.12 | 17.7455 | 0.0045163 | 0.010338 | 525.1849 | 542.9304 | 1.0611 | 0.0020125 | 534.0576 | 8.8727 | 531.1001 | 1.0129 | 0.016828 | 1.0129 | 0.016828
250.14 | 19.9473 | 0.0050809 | 0.011559 | 525.9188 | 545.8661 | 1.3272 | 0.0025172 | 535.8924 | 9.9736 | 532.5679 | 1.0164 | 0.018916 | 1.0164 | 0.018916
250.16 | 21.5724 | 0.0050809 | 0.01242 | 526.2847 | 547.8571 | 0.9613 | 0.0018232 | 537.0709 | 10.7862 | 533.4755 | 1.0186 | 0.020458 | 1.0186 | 0.020458
250.18 | 23.4073 | 0.0054573 | 0.013353 | 525.53 | 548.9373 | 0.716 | 0.001358 | 537.2336 | 11.7036 | 533.3324 | 1.0189 | 0.022198 | 1.0189 | 0.022198
250.2 | 24.4819 | 0.0056454 | 0.014071 | 525.5049 | 549.9868 | 0.7411 | 0.0014056 | 537.7459 | 12.241 | 533.6655 | 1.0199 | 0.023217 | 1.0199 | 0.023217
250.22 | 25.0324 | 0.0058336 | 0.014646 | 525.6137 | 550.6461 | 0.6323 | 0.0011993 | 538.1299 | 12.5162 | 533.9578 | 1.0206 | 0.023739 | 1.0206 | 0.023739
250.24 | 25.8712 | 0.00621 | 0.015148 | 525.9253 | 551.7965 | 0.3207 | 0.00060825 | 538.8609 | 12.9356 | 534.549 | 1.022 | 0.024534 | 1.022 | 0.024534
250.26 | 25.478 | 0.00621 | 0.015364 | 525.7687 | 551.2467 | 0.4773 | 0.00090527 | 538.5077 | 12.739 | 534.2614 | 1.0214 | 0.024161 | 1.0214 | 0.024161
250.28 | 25.0324 | 0.00621 | 0.015364 | 526.1025 | 551.1349 | 0.1435 | 0.00027217 | 538.6187 | 12.5162 | 534.4466 | 1.0216 | 0.023739 | 1.0216 | 0.023739
250.3 | 24.3509 | 0.00621 | 0.01522 | 527.5155 | 551.8664 | -0.2695 | -0.00051115 | 539.6909 | 12.1754 | 535.6325 | 1.0236 | 0.023093 | 1.0236 | 0.023093
250.32 | 23.4597 | 0.0060218 | 0.014717 | 527.4409 | 550.9006 | -0.1949 | -0.00036966 | 539.1707 | 11.7298 | 535.2608 | 1.0226 | 0.022247 | 1.0226 | 0.022247
250.34 | 21.9394 | 0.0060218 | 0.014215 | 527.8198 | 549.7592 | -0.5738 | -0.0010883 | 538.7895 | 10.9697 | 535.1329 | 1.0219 | 0.020806 | 1.0219 | 0.020806
250.36 | 19.9473 | 0.0056454 | 0.013138 | 528.1648 | 548.1121 | -0.9188 | -0.0017426 | 538.1384 | 9.9736 | 534.8139 | 1.0207 | 0.018916 | 1.0207 | 0.018916
250.38 | 17.8503 | 0.0052691 | 0.011846 | 528.3152 | 546.1655 | -1.0692 | -0.0020279 | 537.2404 | 8.9252 | 534.2653 | 1.019 | 0.016928 | 1.019 | 0.016928
250.4 | 15.0719 | 0.0047045 | 0.010338 | 528.4333 | 543.5052 | -1.1873 | -0.0022519 | 535.9692 | 7.5359 | 533.4573 | 1.0165 | 0.014293 | 1.0165 | 0.014293
250.42 | 12.2148 | 0.00414 | 0.0086869 | 528.1905 | 540.4053 | -0.9445 | -0.0017914 | 534.2979 | 6.1074 | 532.2621 | 1.0134 | 0.011584 | 1.0134 | 0.011584
250.44 | 9.7508 | 0.0035754 | 0.0073228 | 528.5784 | 538.3292 | -1.3324 | -0.0025271 | 533.4538 | 4.8754 | 531.8287 | 1.0118 | 0.009247 | 1.0118 | 0.009247
250.46 | 6.3171 | 0.0035754 | 0.0053844 | 528.729 | 535.0461 | -1.483 | -0.0028127 | 531.8875 | 3.1585 | 530.8347 | 1.0088 | 0.0059906 | 1.0088 | 0.0059906
250.48 | 2.9095 | 0.0028227 | 0.0035896 | 528.6964 | 531.6059 | -1.4504 | -0.0027509 | 530.1512 | 1.4548 | 529.6662 | 1.0055 | 0.0027592 | 1.0055 | 0.0027592
250.5 | -0.10485 | 0.0022582 | 0.0019384 | 528.4473 | 528.3425 | -1.2013 | -0.0022784 | 528.3949 | -0.052424 | 528.4124 | 1.0022 | -9.943e-05 | 1.0022 | -9.943e-05
250.52 | -3.3551 | 0.0016936 | 0.00014358 | 528.5502 | 525.1951 | -1.3042 | -0.0024736 | 526.8726 | -1.6776 | 527.4318 | 0.99929 | -0.0031817 | 0.99929 | -0.0031817
250.54 | -6.6054 | 0.00094091 | -0.0016512 | 528.6964 | 522.091 | -1.4504 | -0.0027509 | 525.3937 | -3.3027 | 526.4946 | 0.99649 | -0.0062641 | 0.99649 | -0.0062641
250.56 | -9.6984 | 0.00037636 | -0.003446 | 528.6438 | 518.9454 | -1.3978 | -0.0026511 | 523.7946 | -4.8492 | 525.411 | 0.99345 | -0.0091972 | 0.99345 | -0.0091972
250.58 | -12.4245 | -0.00018818 | -0.0052408 | 528.5839 | 516.1594 | -1.3379 | -0.0025375 | 522.3717 | -6.2122 | 524.4424 | 0.99076 | -0.011782 | 0.99076 | -0.011782
250.6 | -14.9932 | -0.00018818 | -0.0074664 | 528.297 | 513.3038 | -1.051 | -0.0019934 | 520.8004 | -7.4966 | 523.2993 | 0.98777 | -0.014218 | 0.98777 | -0.014218
250.62 | -17.5358 | -0.00075272 | -0.010266 | 528.5355 | 510.9997 | -1.2895 | -0.0024457 | 519.7676 | -8.7679 | 522.6902 | 0.98582 | -0.01663 | 0.98582 | -0.01663
250.64 | -19.7638 | -0.0011291 | -0.013569 | 528.4066 | 508.6428 | -1.1606 | -0.0022012 | 518.5247 | -9.8819 | 521.8187 | 0.98346 | -0.018742 | 0.98346 | -0.018742
250.66 | -21.9132 | -0.0016936 | -0.017015 | 528.1955 | 506.2823 | -0.9495 | -0.0018009 | 517.2389 | -10.9566 | 520.8911 | 0.98102 | -0.020781 | 0.98102 | -0.020781
250.68 | -23.5645 | -0.0016936 | -0.020174 | 528.0302 | 504.4657 | -0.7842 | -0.0014874 | 516.2479 | -11.7823 | 520.1754 | 0.97914 | -0.022347 | 0.97914 | -0.022347
250.7 | -24.9013 | -0.0018818 | -0.022399 | 527.8882 | 502.9869 | -0.6422 | -0.001218 | 515.4375 | -12.4507 | 519.5878 | 0.9776 | -0.023615 | 0.9776 | -0.023615
250.72 | -25.6877 | -0.0022582 | -0.023763 | 527.985 | 502.2973 | -0.739 | -0.0014016 | 515.1412 | -12.8438 | 519.4224 | 0.97704 | -0.02436 | 0.97704 | -0.02436
250.74 | -26.1595 | -0.0022582 | -0.024338 | 527.7587 | 501.5992 | -0.5127 | -0.00097241 | 514.6789 | -13.0798 | 519.0389 | 0.97616 | -0.024808 | 0.97616 | -0.024808
250.76 | -26.2906 | -0.0024464 | -0.024481 | 527.5052 | 501.2146 | -0.2592 | -0.00049161 | 514.3599 | -13.1453 | 518.7417 | 0.97556 | -0.024932 | 0.97556 | -0.024932
250.78 | -26.1857 | -0.0024464 | -0.024338 | 528.3412 | 502.1555 | -0.0952 | -0.00018056 | 515.2483 | -13.0929 | 519.6126 | 0.97724 | -0.024833 | 0.97724 | -0.024833
250.8 | -26.3692 | -0.0024464 | -0.023332 | 527.3633 | 500.9941 | -0.1173 | -0.00022248 | 514.1787 | -13.1846 | 518.5736 | 0.97522 | -0.025007 | 0.97522 | -0.025007
250.82 | -25.5566 | -0.0024464 | -0.018307 | 527.3724 | 501.8158 | -0.1264 | -0.00023974 | 514.5941 | -12.7783 | 518.8535 | 0.976 | -0.024236 | 0.976 | -0.024236
250.84 | -21.3365 | -0.00207 | -0.010553 | 525.9323 | 504.5958 | 1.3137 | 0.0024916 | 515.264 | -10.6683 | 518.8201 | 0.97727 | -0.020234 | 0.97727 | -0.020234
250.86 | -20.3667 | -0.0016936 | -0.0094048 | 526.1474 | 505.7807 | 1.0986 | 0.0020837 | 515.9641 | -10.1833 | 519.3585 | 0.9786 | -0.019314 | 0.9786 | -0.019314
250.88 | -18.0076 | -0.0013173 | -0.00761 | 526.3262 | 508.3186 | 0.9198 | 0.0017445 | 517.3224 | -9.0038 | 520.3237 | 0.98118 | -0.017077 | 0.98118 | -0.017077
250.9 | -15.7009 | -0.0013173 | -0.0061023 | 526.3417 | 510.6408 | 0.9043 | 0.0017151 | 518.4912 | -7.8505 | 521.1081 | 0.9834 | -0.01489 | 0.9834 | -0.01489
250.92 | -12.6341 | -0.00075272 | -0.0044511 | 525.9078 | 513.2737 | 1.3382 | 0.0025381 | 519.5907 | -6.3171 | 521.6964 | 0.98548 | -0.011981 | 0.98548 | -0.011981
250.94 | -9.8295 | -0.00018818 | -0.0028717 | 525.9419 | 516.1124 | 1.3041 | 0.0024734 | 521.0272 | -4.9147 | 522.6654 | 0.98821 | -0.0093215 | 0.98821 | -0.0093215
250.96 | -6.8413 | 0.00037636 | -0.0012205 | 525.7552 | 518.9139 | 1.4908 | 0.0028275 | 522.3345 | -3.4207 | 523.4748 | 0.99068 | -0.0064878 | 0.99068 | -0.0064878
250.98 | -3.7221 | 0.00094091 | 0.00028717 | 525.8655 | 522.1434 | 1.3805 | 0.0026183 | 524.0045 | -1.861 | 524.6248 | 0.99385 | -0.0035298 | 0.99385 | -0.0035298
251 | -0.15727 | 0.0016936 | 0.0017948 | 525.5736 | 525.4163 | 1.6724 | 0.003172 | 525.495 | -0.078636 | 525.5212 | 0.99668 | -0.00014914 | 0.99668 | -0.00014914
251.02 | 3.0406 | 0.0022582 | 0.003446 | 525.7081 | 528.7487 | 1.5379 | 0.0029169 | 527.2284 | 1.5203 | 526.7216 | 0.99997 | 0.0028835 | 0.99997 | 0.0028835
251.04 | 6.186 | 0.0028227 | 0.0049537 | 525.9639 | 532.1499 | 1.2821 | 0.0024317 | 529.0569 | 3.093 | 528.0259 | 1.0034 | 0.0058663 | 1.0034 | 0.0058663
251.06 | 9.1218 | 0.0035754 | 0.0064613 | 525.8577 | 534.9795 | 1.3883 | 0.0026331 | 530.4186 | 4.5609 | 528.8983 | 1.006 | 0.0086504 | 1.006 | 0.0086504
251.08 | 12.3196 | 0.0035754 | 0.0078253 | 526.0203 | 538.3399 | 1.2257 | 0.0023247 | 532.1801 | 6.1598 | 530.1268 | 1.0094 | 0.011683 | 1.0094 | 0.011683
251.1 | 15.2029 | 0.00414 | 0.0092612 | 525.9329 | 541.1358 | 1.3131 | 0.0024905 | 533.5344 | 7.6015 | 531.0005 | 1.0119 | 0.014417 | 1.0119 | 0.014417
251.12 | 17.5882 | 0.0045163 | 0.010482 | 526.0184 | 543.6066 | 1.2276 | 0.0023283 | 534.8125 | 8.7941 | 531.8811 | 1.0144 | 0.016679 | 1.0144 | 0.016679
251.14 | 20.0259 | 0.0050809 | 0.011774 | 525.0772 | 545.1031 | 1.1688 | 0.0022168 | 535.0902 | 10.013 | 531.7525 | 1.0149 | 0.018991 | 1.0149 | 0.018991
251.16 | 21.6773 | 0.0052691 | 0.012707 | 525.4405 | 547.1178 | 0.8055 | 0.0015277 | 536.2791 | 10.8386 | 532.6663 | 1.0171 | 0.020557 | 1.0171 | 0.020557
251.18 | 23.5645 | 0.0058336 | 0.013641 | 525.0882 | 548.6527 | 1.1578 | 0.0021959 | 536.8705 | 11.7823 | 532.943 | 1.0183 | 0.022347 | 1.0183 | 0.022347
251.2 | 24.613 | 0.0058336 | 0.014358 | 525.4246 | 550.0376 | 0.8214 | 0.0015579 | 537.7311 | 12.3065 | 533.6289 | 1.0199 | 0.023341 | 1.0199 | 0.023341
251.22 | 25.6615 | 0.0058336 | 0.014933 | 525.3922 | 551.0537 | 0.8538 | 0.0016194 | 538.2229 | 12.8307 | 533.946 | 1.0208 | 0.024335 | 1.0208 | 0.024335
251.24 | 26.1333 | 0.00621 | 0.015435 | 525.342 | 551.4753 | 0.904 | 0.0017146 | 538.4086 | 13.0666 | 534.0531 | 1.0212 | 0.024783 | 1.0212 | 0.024783
251.26 | 25.976 | 0.00621 | 0.015579 | 525.9569 | 551.9329 | 0.2891 | 0.00054832 | 538.9449 | 12.988 | 534.6156 | 1.0222 | 0.024634 | 1.0222 | 0.024634
251.28 | 25.4518 | 0.00621 | 0.015435 | 525.7875 | 551.2393 | 0.4585 | 0.00086961 | 538.5134 | 12.7259 | 534.2714 | 1.0214 | 0.024137 | 1.0214 | 0.024137
251.3 | 24.7441 | 0.00621 | 0.015292 | 526.157 | 550.9011 | 0.089 | 0.0001688 | 538.529 | 12.372 | 534.405 | 1.0214 | 0.023465 | 1.0214 | 0.023465
251.32 | 23.8266 | 0.00621 | 0.014933 | 527.4135 | 551.2401 | -0.1675 | -0.00031769 | 539.3268 | 11.9133 | 535.3557 | 1.0229 | 0.022595 | 1.0229 | 0.022595
251.34 | 22.2801 | 0.0058336 | 0.014071 | 527.6586 | 549.9387 | -0.4126 | -0.00078256 | 538.7987 | 11.1401 | 535.0853 | 1.0219 | 0.021129 | 1.0219 | 0.021129
251.36 | 20.5502 | 0.0058336 | 0.013282 | 528.1019 | 548.6521 | -0.8559 | -0.0016233 | 538.377 | 10.2751 | 534.952 | 1.0211 | 0.019488 | 1.0211 | 0.019488
251.38 | 18.1649 | 0.0054573 | 0.011989 | 527.9171 | 546.082 | -0.6711 | -0.0012728 | 536.9995 | 9.0824 | 533.9721 | 1.0185 | 0.017226 | 1.0185 | 0.017226
251.4 | 15.5961 | 0.0048927 | 0.01041 | 528.2451 | 543.8412 | -0.9991 | -0.0018949 | 536.0431 | 7.798 | 533.4438 | 1.0167 | 0.01479 | 1.0167 | 0.01479
251.42 | 12.8438 | 0.0043282 | 0.008974 | 528.2284 | 541.0722 | -0.9824 | -0.0018633 | 534.6503 | 6.4219 | 532.5097 | 1.014 | 0.01218 | 1.014 | 0.01218
251.44 | 10.013 | 0.0039518 | 0.0073946 | 528.5257 | 538.5387 | -1.2797 | -0.0024271 | 533.5322 | 5.0065 | 531.8634 | 1.0119 | 0.0094955 | 1.0119 | 0.0094955
251.46 | 6.8413 | 0.0033873 | 0.0056716 | 528.6352 | 535.4765 | -1.3892 | -0.0026348 | 532.0559 | 3.4207 | 530.9156 | 1.0091 | 0.0064878 | 1.0091 | 0.0064878
251.48 | 3.4338 | 0.0024464 | 0.0037332 | 528.4317 | 531.8655 | -1.1857 | -0.0022489 | 530.1486 | 1.7169 | 529.5763 | 1.0055 | 0.0032563 | 1.0055 | 0.0032563
251.5 | 0.26212 | 0.0024464 | 0.002082 | 528.6616 | 528.9237 | -1.4156 | -0.0026849 | 528.7927 | 0.13106 | 528.749 | 1.0029 | 0.00024857 | 1.0029 | 0.00024857
251.52 | -2.8833 | 0.00207 | 0.00035896 | 528.7332 | 525.8499 | -1.4872 | -0.0028207 | 527.2915 | -1.4417 | 527.7721 | 1.0001 | -0.0027343 | 1.0001 | -0.0027343
251.54 | -6.2384 | 0.0015054 | -0.0013641 | 528.6647 | 522.4263 | -1.4187 | -0.0026908 | 525.5455 | -3.1192 | 526.5852 | 0.99677 | -0.0059161 | 0.99677 | -0.0059161
251.56 | -9.3314 | 0.00075272 | -0.0033024 | 528.6628 | 519.3314 | -1.4168 | -0.0026872 | 523.9971 | -4.6657 | 525.5523 | 0.99384 | -0.0088492 | 0.99384 | -0.0088492
251.58 | -12.0313 | 0.00018818 | -0.0049537 | 528.732 | 516.7007 | -1.486 | -0.0028184 | 522.7164 | -6.0156 | 524.7216 | 0.99141 | -0.01141 | 0.99141 | -0.01141
251.6 | -14.5476 | -0.00037636 | -0.0074664 | 529.4854 | 514.9378 | -1.2394 | -0.0023507 | 522.2116 | -7.2738 | 524.6362 | 0.99045 | -0.013796 | 0.99045 | -0.013796
251.62 | -17.1688 | -0.00075272 | -0.0099791 | 528.6342 | 511.4654 | -1.3882 | -0.0026329 | 520.0498 | -8.5844 | 522.9113 | 0.98635 | -0.016282 | 0.98635 | -0.016282
251.64 | -19.6852 | -0.0013173 | -0.013425 | 529.3575 | 509.6723 | -1.1115 | -0.0021081 | 519.5149 | -9.8426 | 522.7958 | 0.98534 | -0.018668 | 0.98534 | -0.018668
251.66 | -21.5724 | -0.0016936 | -0.016584 | 529.3796 | 507.8072 | -1.1336 | -0.00215 | 518.5934 | -10.7862 | 522.1888 | 0.98359 | -0.020458 | 0.98359 | -0.020458
251.68 | -23.25 | -0.0016936 | -0.019886 | 529.1673 | 505.9173 | -0.9213 | -0.0017474 | 517.5423 | -11.625 | 521.4173 | 0.9816 | -0.022049 | 0.9816 | -0.022049
251.7 | -24.6654 | -0.00207 | -0.022686 | 529.0396 | 504.3742 | -0.7936 | -0.0015052 | 516.7069 | -12.3327 | 520.8178 | 0.98001 | -0.023391 | 0.98001 | -0.023391
251.72 | -25.6353 | -0.0022582 | -0.02405 | 528.9512 | 503.3159 | -0.7052 | -0.0013375 | 516.1336 | -12.8176 | 520.4061 | 0.97892 | -0.024311 | 0.97892 | -0.024311
251.74 | -25.845 | -0.0022582 | -0.024338 | 527.8595 | 502.0145 | -0.6135 | -0.0011636 | 514.937 | -12.9225 | 519.2445 | 0.97665 | -0.024509 | 0.97665 | -0.024509
251.76 | -25.9236 | -0.0022582 | -0.024553 | 527.7621 | 501.8385 | -0.5161 | -0.00097886 | 514.8003 | -12.9618 | 519.1209 | 0.97639 | -0.024584 | 0.97639 | -0.024584
251.78 | -25.8712 | -0.0022582 | -0.024625 | 527.6073 | 501.7361 | -0.3613 | -0.00068526 | 514.6717 | -12.9356 | 518.9836 | 0.97615 | -0.024534 | 0.97615 | -0.024534
251.8 | -26.1333 | -0.0022582 | -0.023763 | 527.4888 | 501.3555 | -0.2428 | -0.00046051 | 514.4222 | -13.0666 | 518.7777 | 0.97568 | -0.024783 | 0.97568 | -0.024783
251.82 | -25.5304 | -0.0022582 | -0.019169 | 527.5095 | 501.9791 | -0.2635 | -0.00049977 | 514.7443 | -12.7652 | 518.9994 | 0.97629 | -0.024211 | 0.97629 | -0.024211
251.84 | -21.6248 | -0.0018818 | -0.010625 | 526.2596 | 504.6348 | 0.9864 | 0.0018709 | 515.4472 | -10.8124 | 519.0513 | 0.97762 | -0.020507 | 0.97762 | -0.020507
251.86 | -20.2094 | -0.0015054 | -0.0091176 | 526.4717 | 506.2623 | 0.7743 | 0.0014686 | 516.367 | -10.1047 | 519.7352 | 0.97937 | -0.019165 | 0.97937 | -0.019165
251.88 | -17.929 | -0.0011291 | -0.0074664 | 526.1867 | 508.2577 | 1.0593 | 0.0020091 | 517.2222 | -8.9645 | 520.2104 | 0.98099 | -0.017002 | 0.98099 | -0.017002
251.9 | -15.2291 | -0.00056454 | -0.0058152 | 526.2043 | 510.9752 | 1.0417 | 0.0019757 | 518.5897 | -7.6146 | 521.1279 | 0.98358 | -0.014442 | 0.98358 | -0.014442
251.92 | -12.8701 | -0.00056454 | -0.0043075 | 526.0465 | 513.1764 | 1.1995 | 0.002275 | 519.6115 | -6.435 | 521.7565 | 0.98552 | -0.012205 | 0.98552 | -0.012205
251.94 | -9.7246 | 0 | -0.0026563 | 526.0074 | 516.2828 | 1.2386 | 0.0023492 | 521.1451 | -4.8623 | 522.7659 | 0.98843 | -0.0092221 | 0.98843 | -0.0092221
251.96 | -6.684 | 0.00037636 | -0.0011487 | 526.051 | 519.367 | 1.195 | 0.0022665 | 522.709 | -3.342 | 523.823 | 0.99139 | -0.0063386 | 0.99139 | -0.0063386
251.98 | -3.1979 | 0.00094091 | 0.00043075 | 525.8446 | 522.6467 | 1.4014 | 0.002658 | 524.2457 | -1.5989 | 524.7786 | 0.99431 | -0.0030326 | 0.99431 | -0.0030326
252 | -0.28833 | 0.0016936 | 0.002082 | 525.7364 | 525.4481 | 1.5096 | 0.0028632 | 525.5922 | -0.14417 | 525.6403 | 0.99686 | -0.00027343 | 0.99686 | -0.00027343
252.02 | 3.093 | 0.0022582 | 0.0035896 | 525.9323 | 529.0253 | 1.3137 | 0.0024916 | 527.4788 | 1.5465 | 526.9633 | 1.0004 | 0.0029332 | 1.0004 | 0.0029332
252.04 | 6.2647 | 0.0028227 | 0.0050255 | 525.7922 | 532.0569 | 1.4538 | 0.0027573 | 528.9245 | 3.1323 | 527.8804 | 1.0032 | 0.0059409 | 1.0032 | 0.0059409
252.06 | 9.3839 | 0.0033873 | 0.0067485 | 525.9623 | 535.3462 | 1.2837 | 0.0024347 | 530.6542 | 4.6919 | 529.0903 | 1.0065 | 0.0088989 | 1.0065 | 0.0088989
252.08 | 12.1885 | 0.0033873 | 0.0081125 | 525.9138 | 538.1023 | 1.3322 | 0.0025267 | 532.0081 | 6.0943 | 529.9766 | 1.009 | 0.011559 | 1.009 | 0.011559
252.1 | 15.3602 | 0.00414 | 0.0094766 | 526.0764 | 541.4366 | 1.1696 | 0.0022183 | 533.7565 | 7.6801 | 531.1965 | 1.0123 | 0.014566 | 1.0123 | 0.014566
252.12 | 17.2999 | 0.0045163 | 0.010769 | 524.918 | 542.2179 | 1.328 | 0.0025187 | 533.5679 | 8.6499 | 530.6846 | 1.012 | 0.016406 | 1.012 | 0.016406
252.14 | 19.7376 | 0.0050809 | 0.011989 | 525.1965 | 544.9341 | 1.0495 | 0.0019905 | 535.0653 | 9.8688 | 531.7757 | 1.0148 | 0.018718 | 1.0148 | 0.018718
252.16 | 21.887 | 0.0054573 | 0.012994 | 525.3856 | 547.2726 | 0.8604 | 0.0016319 | 536.3291 | 10.9435 | 532.6813 | 1.0172 | 0.020756 | 1.0172 | 0.020756
252.18 | 23.5121 | 0.0058336 | 0.013928 | 525.2055 | 548.7176 | 1.0405 | 0.0019735 | 536.9615 | 11.756 | 533.0429 | 1.0184 | 0.022297 | 1.0184 | 0.022297
252.2 | 24.4819 | 0.0058336 | 0.014646 | 525.6009 | 550.0828 | 0.6451 | 0.0012235 | 537.8419 | 12.241 | 533.7615 | 1.0201 | 0.023217 | 1.0201 | 0.023217
252.22 | 25.2421 | 0.0060218 | 0.015292 | 525.6572 | 550.8993 | 0.5888 | 0.0011167 | 538.2782 | 12.621 | 534.0712 | 1.0209 | 0.023938 | 1.0209 | 0.023938
252.24 | 25.7401 | 0.00621 | 0.015722 | 525.6414 | 551.3815 | 0.6046 | 0.0011467 | 538.5115 | 12.8701 | 534.2214 | 1.0214 | 0.02441 | 1.0214 | 0.02441
252.26 | 25.4518 | 0.00621 | 0.015722 | 527.2582 | 552.71 | -0.0122 | -2.3139e-05 | 539.9841 | 12.7259 | 535.7421 | 1.0242 | 0.024137 | 1.0242 | 0.024137
252.28 | 25.0324 | 0.00621 | 0.015651 | 526.1284 | 551.1608 | 0.1176 | 0.00022305 | 538.6446 | 12.5162 | 534.4725 | 1.0216 | 0.023739 | 1.0216 | 0.023739
252.3 | 24.6392 | 0.00621 | 0.015579 | 527.3002 | 551.9394 | -0.0542 | -0.0001028 | 539.6198 | 12.3196 | 535.5133 | 1.0235 | 0.023366 | 1.0235 | 0.023366
252.32 | 23.6956 | 0.0060218 | 0.015148 | 526.6795 | 550.3751 | -0.4335 | -0.0008222 | 538.5273 | 11.8478 | 534.578 | 1.0214 | 0.022471 | 1.0214 | 0.022471
252.34 | 22.0704 | 0.0056454 | 0.014502 | 527.138 | 549.2084 | -0.892 | -0.0016918 | 538.1732 | 11.0352 | 534.4948 | 1.0207 | 0.02093 | 1.0207 | 0.02093
252.36 | 20.3142 | 0.0056454 | 0.013497 | 527.2874 | 547.6016 | -1.0414 | -0.0019752 | 537.4445 | 10.1571 | 534.0588 | 1.0193 | 0.019264 | 1.0193 | 0.019264
252.38 | 17.7717 | 0.0054573 | 0.012276 | 528.3116 | 546.0833 | -1.0656 | -0.0020211 | 537.1974 | 8.8858 | 534.2355 | 1.0189 | 0.016853 | 1.0189 | 0.016853
252.4 | 15.4126 | 0.0048927 | 0.010912 | 528.4525 | 543.8651 | -1.2065 | -0.0022883 | 536.1588 | 7.7063 | 533.59 | 1.0169 | 0.014616 | 1.0169 | 0.014616
252.42 | 12.6079 | 0.00414 | 0.0092612 | 527.4694 | 540.0773 | -1.2234 | -0.0023204 | 533.7734 | 6.304 | 531.672 | 1.0124 | 0.011956 | 1.0124 | 0.011956
252.44 | 9.5411 | 0.0037636 | 0.00761 | 528.4317 | 537.9728 | -1.1857 | -0.0022489 | 533.2023 | 4.7706 | 531.6121 | 1.0113 | 0.0090481 | 1.0113 | 0.0090481
252.46 | 6.3957 | 0.0031991 | 0.0058152 | 528.6041 | 534.9998 | -1.3581 | -0.0025758 | 531.802 | 3.1979 | 530.736 | 1.0086 | 0.0060652 | 1.0086 | 0.0060652
252.48 | 3.0668 | 0.0031991 | 0.0038768 | 528.5945 | 531.6613 | -1.3485 | -0.0025576 | 530.1279 | 1.5334 | 529.6168 | 1.0055 | 0.0029083 | 1.0055 | 0.0029083
252.5 | -0.026212 | 0.0024464 | 0.0022256 | 528.5704 | 528.5442 | -1.3244 | -0.0025119 | 528.5573 | -0.013106 | 528.5617 | 1.0025 | -2.4857e-05 | 1.0025 | -2.4857e-05
252.52 | -3.1454 | 0.0018818 | 0.00043075 | 528.7073 | 525.5619 | -1.4613 | -0.0027716 | 527.1346 | -1.5727 | 527.6588 | 0.99979 | -0.0029829 | 0.99979 | -0.0029829
252.54 | -6.553 | 0.0013173 | -0.0014358 | 528.6921 | 522.1391 | -1.4461 | -0.0027427 | 525.4156 | -3.2765 | 526.5078 | 0.99653 | -0.0062143 | 0.99653 | -0.0062143
252.56 | -9.6722 | 0.00037636 | -0.003446 | 529.6328 | 519.9606 | -1.3868 | -0.0026303 | 524.7967 | -4.8361 | 526.4087 | 0.99535 | -0.0091724 | 0.99535 | -0.0091724
252.58 | -12.2934 | 0.00037636 | -0.0053844 | 529.6713 | 517.3779 | -1.4253 | -0.0027033 | 523.5246 | -6.1467 | 525.5735 | 0.99294 | -0.011658 | 0.99294 | -0.011658
252.6 | -15.0456 | -0.00018818 | -0.0074664 | 528.4738 | 513.4282 | -1.2278 | -0.0023287 | 520.951 | -7.5228 | 523.4586 | 0.98806 | -0.014268 | 0.98806 | -0.014268
252.62 | -17.2474 | -0.00056454 | -0.0099791 | 528.4164 | 511.169 | -1.1704 | -0.0022198 | 519.7927 | -8.6237 | 522.6673 | 0.98586 | -0.016356 | 0.98586 | -0.016356
252.64 | -19.8424 | -0.00094091 | -0.01321 | 528.5325 | 508.6901 | -1.2865 | -0.00244 | 518.6113 | -9.9212 | 521.9184 | 0.98362 | -0.018817 | 0.98362 | -0.018817
252.66 | -21.6511 | -0.0015054 | -0.01644 | 528.2308 | 506.5797 | -0.9848 | -0.0018678 | 517.4053 | -10.8255 | 521.0138 | 0.98134 | -0.020532 | 0.98134 | -0.020532
252.68 | -23.3024 | -0.0018818 | -0.019743 | 529.1917 | 505.8893 | -0.9457 | -0.0017937 | 517.5405 | -11.6512 | 521.4242 | 0.98159 | -0.022098 | 0.98159 | -0.022098
252.7 | -24.613 | -0.0018818 | -0.022543 | 528.7444 | 504.1314 | -0.4984 | -0.00094529 | 516.4379 | -12.3065 | 520.5401 | 0.9795 | -0.023341 | 0.9795 | -0.023341
252.72 | -25.6353 | -0.0022582 | -0.023979 | 528.8092 | 503.1739 | -0.5632 | -0.0010682 | 515.9916 | -12.8176 | 520.2641 | 0.97865 | -0.024311 | 0.97865 | -0.024311
252.74 | -25.845 | -0.0022582 | -0.024553 | 527.4409 | 501.5959 | -0.1949 | -0.00036966 | 514.5184 | -12.9225 | 518.8259 | 0.97586 | -0.024509 | 0.97586 | -0.024509
252.76 | -25.7925 | -0.0022582 | -0.024625 | 527.4901 | 501.6976 | -0.2441 | -0.00046297 | 514.5938 | -12.8963 | 518.8926 | 0.976 | -0.02446 | 0.976 | -0.02446
252.78 | -25.7139 | -0.0022582 | -0.024409 | 527.3589 | 501.645 | -0.1129 | -0.00021413 | 514.5019 | -12.857 | 518.7876 | 0.97583 | -0.024385 | 0.97583 | -0.024385
252.8 | -26.1333 | -0.0022582 | -0.023476 | 527.5853 | 501.452 | -0.3393 | -0.00064353 | 514.5187 | -13.0666 | 518.8742 | 0.97586 | -0.024783 | 0.97586 | -0.024783
252.82 | -25.2159 | -0.0022582 | -0.018666 | 528.1975 | 502.9816 | 0.0485 | 9.1987e-05 | 515.5896 | -12.6079 | 519.7922 | 0.97789 | -0.023913 | 0.97789 | -0.023913
252.84 | -20.8385 | -0.0018818 | -0.010338 | 526.1903 | 505.3518 | 1.0557 | 0.0020023 | 515.7711 | -10.4192 | 519.2441 | 0.97824 | -0.019762 | 0.97824 | -0.019762
252.86 | -20.0783 | -0.0018818 | -0.0094048 | 526.4828 | 506.4045 | 0.7632 | 0.0014475 | 516.4436 | -10.0392 | 519.79 | 0.97951 | -0.019041 | 0.97951 | -0.019041
252.88 | -17.6406 | -0.0013173 | -0.0075382 | 526.1359 | 508.4953 | 1.1101 | 0.0021055 | 517.3156 | -8.8203 | 520.2557 | 0.98117 | -0.016729 | 0.98117 | -0.016729
252.9 | -15.2291 | -0.00094091 | -0.0059588 | 526.1506 | 510.9215 | 1.0954 | 0.0020776 | 518.536 | -7.6146 | 521.0742 | 0.98348 | -0.014442 | 0.98348 | -0.014442
252.92 | -12.4245 | -0.00037636 | -0.0043075 | 526.0423 | 513.6178 | 1.2037 | 0.002283 | 519.8301 | -6.2122 | 521.9008 | 0.98593 | -0.011782 | 0.98593 | -0.011782
252.94 | -9.6198 | 0.00018818 | -0.0027281 | 525.9487 | 516.3289 | 1.2973 | 0.0024605 | 521.1388 | -4.8099 | 522.7421 | 0.98842 | -0.0091227 | 0.98842 | -0.0091227
252.96 | -6.3695 | 0.00075272 | -0.0010051 | 525.9965 | 519.627 | 1.2495 | 0.0023699 | 522.8118 | -3.1847 | 523.8733 | 0.99159 | -0.0060403 | 0.99159 | -0.0060403
252.98 | -3.1979 | 0.00075272 | 0.00057434 | 525.8172 | 522.6193 | 1.4288 | 0.0027099 | 524.2183 | -1.5989 | 524.7512 | 0.99426 | -0.0030326 | 0.99426 | -0.0030326
253 | 0.2097 | 0.0015054 | 0.002082 | 525.7242 | 525.9339 | 1.5218 | 0.0028863 | 525.829 | 0.10485 | 525.7941 | 0.99731 | 0.00019886 | 0.99731 | 0.00019886
253.02 | 3.2241 | 0.0022582 | 0.0035896 | 526.0546 | 529.2787 | 1.1914 | 0.0022597 | 527.6666 | 1.612 | 527.1293 | 1.0008 | 0.0030575 | 1.0008 | 0.0030575
253.04 | 6.4743 | 0.0028227 | 0.005169 | 525.9584 | 532.4327 | 1.2876 | 0.0024421 | 529.1956 | 3.2372 | 528.1165 | 1.0037 | 0.0061398 | 1.0037 | 0.0061398
253.06 | 9.3839 | 0.0033873 | 0.0067485 | 525.742 | 535.1259 | 1.504 | 0.0028526 | 530.4339 | 4.6919 | 528.87 | 1.006 | 0.0088989 | 1.006 | 0.0088989
253.08 | 12.5293 | 0.0039518 | 0.0082561 | 524.7119 | 537.2412 | 1.5341 | 0.0029096 | 530.9766 | 6.2647 | 528.8883 | 1.0071 | 0.011882 | 1.0071 | 0.011882
253.1 | 15.3078 | 0.0039518 | 0.0096919 | 525.0485 | 540.3563 | 1.1975 | 0.0022712 | 532.7024 | 7.6539 | 530.1511 | 1.0103 | 0.014517 | 1.0103 | 0.014517
253.12 | 17.4571 | 0.0045163 | 0.010769 | 525.1745 | 542.6316 | 1.0715 | 0.0020323 | 533.9031 | 8.7286 | 530.9935 | 1.0126 | 0.016555 | 1.0126 | 0.016555
253.14 | 19.9997 | 0.0050809 | 0.012133 | 525.2258 | 545.2255 | 1.0202 | 0.001935 | 535.2257 | 9.9999 | 531.8924 | 1.0151 | 0.018966 | 1.0151 | 0.018966
253.16 | 21.8345 | 0.0054573 | 0.013138 | 525.0833 | 546.9178 | 1.1627 | 0.0022052 | 536.0006 | 10.9173 | 532.3615 | 1.0166 | 0.020706 | 1.0166 | 0.020706
253.18 | 23.381 | 0.0058336 | 0.013928 | 525.2974 | 548.6784 | 0.9486 | 0.0017992 | 536.9879 | 11.6905 | 533.0911 | 1.0185 | 0.022173 | 1.0185 | 0.022173
253.2 | 24.5606 | 0.0058336 | 0.014646 | 525.5311 | 550.0917 | 0.7149 | 0.0013559 | 537.8114 | 12.2803 | 533.718 | 1.02 | 0.023291 | 1.02 | 0.023291
253.22 | 25.6091 | 0.0060218 | 0.015364 | 525.3852 | 550.9943 | 0.8608 | 0.0016326 | 538.1897 | 12.8045 | 533.9216 | 1.0208 | 0.024286 | 1.0208 | 0.024286
253.24 | 25.9498 | 0.00621 | 0.015722 | 525.8114 | 551.7612 | 0.4346 | 0.00082428 | 538.7863 | 12.9749 | 534.4613 | 1.0219 | 0.024609 | 1.0219 | 0.024609
253.26 | 25.7401 | 0.00621 | 0.015722 | 525.9429 | 551.683 | 0.3031 | 0.00057487 | 538.813 | 12.8701 | 534.5229 | 1.0219 | 0.02441 | 1.0219 | 0.02441
253.28 | 25.0848 | 0.00621 | 0.015722 | 526.1554 | 551.2402 | 0.0906 | 0.00017184 | 538.6978 | 12.5424 | 534.517 | 1.0217 | 0.023789 | 1.0217 | 0.023789
253.3 | 24.4557 | 0.00621 | 0.015579 | 527.504 | 551.9597 | -0.258 | -0.00048934 | 539.7319 | 12.2279 | 535.6559 | 1.0237 | 0.023192 | 1.0237 | 0.023192
253.32 | 23.9053 | 0.00621 | 0.015292 | 527.6821 | 551.5874 | -0.4361 | -0.00082713 | 539.6347 | 11.9526 | 535.6505 | 1.0235 | 0.02267 | 1.0235 | 0.02267
253.34 | 22.0704 | 0.0060218 | 0.014502 | 527.8809 | 549.9513 | -0.6349 | -0.0012042 | 538.9161 | 11.0352 | 535.2377 | 1.0221 | 0.02093 | 1.0221 | 0.02093
253.36 | 20.2094 | 0.0052691 | 0.013569 | 528.1115 | 548.3209 | -0.8655 | -0.0016415 | 538.2162 | 10.1047 | 534.848 | 1.0208 | 0.019165 | 1.0208 | 0.019165
253.38 | 17.7455 | 0.0052691 | 0.012348 | 528.3992 | 546.1447 | -1.1532 | -0.0021872 | 537.2719 | 8.8727 | 534.3144 | 1.019 | 0.016828 | 1.019 | 0.016828
253.4 | 15.3864 | 0.0047045 | 0.010984 | 528.3826 | 543.769 | -1.1366 | -0.0021557 | 536.0758 | 7.6932 | 533.5114 | 1.0167 | 0.014591 | 1.0167 | 0.014591
253.42 | 12.2934 | 0.0045163 | 0.0094048 | 528.4341 | 540.7275 | -1.1881 | -0.0022534 | 534.5808 | 6.1467 | 532.5319 | 1.0139 | 0.011658 | 1.0139 | 0.011658
253.44 | 9.8295 | 0.0035754 | 0.0077536 | 528.3889 | 538.2184 | -1.1429 | -0.0021677 | 533.3036 | 4.9147 | 531.6654 | 1.0115 | 0.0093215 | 1.0115 | 0.0093215
253.46 | 6.3433 | 0.0035754 | 0.0058152 | 528.6348 | 534.9781 | -1.3888 | -0.0026341 | 531.8064 | 3.1716 | 530.7492 | 1.0086 | 0.0060155 | 1.0086 | 0.0060155
253.48 | 2.9619 | 0.0030109 | 0.0038768 | 528.606 | 531.5679 | -1.36 | -0.0025794 | 530.087 | 1.481 | 529.5933 | 1.0054 | 0.0028089 | 1.0054 | 0.0028089
253.5 | -0.18348 | 0.0022582 | 0.002082 | 528.8824 | 528.6989 | -1.6364 | -0.0031037 | 528.7907 | -0.091742 | 528.8212 | 1.0029 | -0.000174 | 1.0029 | -0.000174
253.52 | -3.3551 | 0.00207 | 0.00028717 | 528.7681 | 525.413 | -1.5221 | -0.0028869 | 527.0905 | -1.6776 | 527.6497 | 0.99971 | -0.0031817 | 0.99971 | -0.0031817
253.54 | -6.5792 | 0.0013173 | -0.0016512 | 528.6897 | 522.1105 | -1.4437 | -0.0027382 | 525.4001 | -3.2896 | 526.4966 | 0.9965 | -0.0062392 | 0.9965 | -0.0062392
253.56 | -9.6722 | 0.00075272 | -0.003446 | 528.7326 | 519.0604 | -1.4866 | -0.0028196 | 523.8965 | -4.8361 | 525.5085 | 0.99365 | -0.0091724 | 0.99365 | -0.0091724
253.58 | -12.6079 | 0.00018818 | -0.005528 | 528.6795 | 516.0716 | -1.4335 | -0.0027188 | 522.3755 | -6.304 | 524.4769 | 0.99076 | -0.011956 | 0.99076 | -0.011956
253.6 | -15.2029 | -0.00037636 | -0.0075382 | 528.4886 | 513.2857 | -1.2426 | -0.0023568 | 520.8871 | -7.6015 | 523.421 | 0.98794 | -0.014417 | 0.98794 | -0.014417
253.62 | -17.4047 | -0.00037636 | -0.0099791 | 528.3838 | 510.9791 | -1.1378 | -0.002158 | 519.6814 | -8.7024 | 522.5822 | 0.98565 | -0.016505 | 0.98565 | -0.016505
253.64 | -19.8686 | -0.00094091 | -0.013282 | 528.3203 | 508.4517 | -1.0743 | -0.0020376 | 518.386 | -9.9343 | 521.6974 | 0.9832 | -0.018842 | 0.9832 | -0.018842
253.66 | -21.8345 | -0.0013173 | -0.016584 | 528.2382 | 506.4037 | -0.9922 | -0.0018819 | 517.3209 | -10.9173 | 520.96 | 0.98118 | -0.020706 | 0.98118 | -0.020706
253.68 | -23.5121 | -0.0016936 | -0.019743 | 528.1619 | 504.6498 | -0.9159 | -0.0017371 | 516.4059 | -11.756 | 520.3245 | 0.97944 | -0.022297 | 0.97944 | -0.022297
253.7 | -24.8489 | -0.00207 | -0.022543 | 527.9202 | 503.0713 | -0.6742 | -0.0012787 | 515.4957 | -12.4245 | 519.6372 | 0.97771 | -0.023565 | 0.97771 | -0.023565
253.72 | -25.7925 | -0.0022582 | -0.023907 | 527.8912 | 502.0987 | -0.6452 | -0.0012237 | 514.9949 | -12.8963 | 519.2937 | 0.97676 | -0.02446 | 0.97676 | -0.02446
253.74 | -26.0547 | -0.0022582 | -0.024338 | 527.7677 | 501.713 | -0.5217 | -0.00098948 | 514.7404 | -13.0273 | 519.0828 | 0.97628 | -0.024708 | 0.97628 | -0.024708
253.76 | -26.0809 | -0.0022582 | -0.024553 | 527.5139 | 501.433 | -0.2679 | -0.00050811 | 514.4735 | -13.0404 | 518.8203 | 0.97578 | -0.024733 | 0.97578 | -0.024733
253.78 | -26.1857 | -0.0022582 | -0.024553 | 527.5492 | 501.3635 | -0.3032 | -0.00057506 | 514.4563 | -13.0929 | 518.8206 | 0.97574 | -0.024833 | 0.97574 | -0.024833
253.8 | -26.2906 | -0.0022582 | -0.023476 | 527.8018 | 501.5112 | -0.5558 | -0.0010542 | 514.6565 | -13.1453 | 519.0383 | 0.97612 | -0.024932 | 0.97612 | -0.024932
253.82 | -25.5042 | -0.0022582 | -0.018738 | 527.3523 | 501.8481 | -0.1063 | -0.00020161 | 514.6002 | -12.7521 | 518.8509 | 0.97602 | -0.024186 | 0.97602 | -0.024186
253.84 | -21.3103 | -0.0018818 | -0.010482 | 526.131 | 504.8207 | 1.115 | 0.0021148 | 515.4759 | -10.6551 | 519.0276 | 0.97768 | -0.020209 | 0.97768 | -0.020209
253.86 | -20.5502 | -0.0015054 | -0.0094766 | 526.2901 | 505.7399 | 0.9559 | 0.001813 | 516.015 | -10.2751 | 519.44 | 0.9787 | -0.019488 | 0.9787 | -0.019488
253.88 | -17.9814 | -0.00094091 | -0.0074664 | 525.9286 | 507.9472 | 1.3174 | 0.0024986 | 516.9379 | -8.9907 | 519.9348 | 0.98045 | -0.017052 | 0.98045 | -0.017052
253.9 | -15.3602 | -0.00094091 | -0.0058152 | 526.2075 | 510.8473 | 1.0385 | 0.0019697 | 518.5274 | -7.6801 | 521.0874 | 0.98346 | -0.014566 | 0.98346 | -0.014566
253.92 | -12.7914 | -0.00037636 | -0.0043075 | 525.9965 | 513.2051 | 1.2495 | 0.0023699 | 519.6008 | -6.3957 | 521.7327 | 0.9855 | -0.01213 | 0.9855 | -0.01213
253.94 | -9.9343 | 0.00018818 | -0.0026563 | 525.7761 | 515.8418 | 1.4699 | 0.0027879 | 520.8089 | -4.9672 | 522.4647 | 0.98779 | -0.009421 | 0.98779 | -0.009421
253.96 | -6.6316 | 0.00075272 | -0.0010769 | 525.8745 | 519.2429 | 1.3715 | 0.0026013 | 522.5587 | -3.3158 | 523.664 | 0.99111 | -0.0062889 | 0.99111 | -0.0062889
253.98 | -3.3027 | 0.0015054 | 0.00057434 | 525.7639 | 522.4612 | 1.4821 | 0.002811 | 524.1125 | -1.6514 | 524.663 | 0.99406 | -0.003132 | 0.99406 | -0.003132
254 | 0.078636 | 0.0015054 | 0.0022256 | 525.8258 | 525.9044 | 1.4202 | 0.0026936 | 525.8651 | 0.039318 | 525.852 | 0.99738 | 7.4572e-05 | 0.99738 | 7.4572e-05
254.02 | 2.8833 | 0.00207 | 0.0035896 | 525.813 | 528.6963 | 1.433 | 0.0027179 | 527.2547 | 1.4417 | 526.7741 | 1 | 0.0027343 | 1 | 0.0027343
254.04 | 6.3433 | 0.0026345 | 0.0050972 | 525.8361 | 532.1794 | 1.4099 | 0.0026741 | 529.0077 | 3.1716 | 527.9505 | 1.0033 | 0.0060155 | 1.0033 | 0.0060155
254.06 | 9.6198 | 0.0033873 | 0.0068921 | 525.8458 | 535.4656 | 1.4002 | 0.0026557 | 530.6557 | 4.8099 | 529.0524 | 1.0065 | 0.0091227 | 1.0065 | 0.0091227
254.08 | 12.1885 | 0.0039518 | 0.0082561 | 526.128 | 538.3165 | 1.118 | 0.0021205 | 532.2223 | 6.0943 | 530.1908 | 1.0094 | 0.011559 | 1.0094 | 0.011559
254.1 | 15.1767 | 0.0045163 | 0.0095484 | 525.1942 | 540.3709 | 1.0518 | 0.0019949 | 532.7826 | 7.5884 | 530.2531 | 1.0105 | 0.014392 | 1.0105 | 0.014392
254.12 | 17.6406 | 0.0048927 | 0.010912 | 524.9756 | 542.6162 | 1.2704 | 0.0024095 | 533.7959 | 8.8203 | 530.8558 | 1.0124 | 0.016729 | 1.0124 | 0.016729
254.14 | 19.6852 | 0.0048927 | 0.012061 | 525.1616 | 544.8468 | 1.0844 | 0.0020567 | 535.0042 | 9.8426 | 531.7233 | 1.0147 | 0.018668 | 1.0147 | 0.018668
254.16 | 21.6511 | 0.0054573 | 0.012994 | 525.2797 | 546.9308 | 0.9663 | 0.0018327 | 536.1052 | 10.8255 | 532.4967 | 1.0168 | 0.020532 | 1.0168 | 0.020532
254.18 | 23.25 | 0.0056454 | 0.013928 | 525.6652 | 548.9152 | 0.5808 | 0.0011016 | 537.2902 | 11.625 | 533.4152 | 1.0191 | 0.022049 | 1.0191 | 0.022049
254.2 | 24.7703 | 0.0058336 | 0.014646 | 525.4197 | 550.19 | 0.8263 | 0.0015672 | 537.8048 | 12.3851 | 533.6765 | 1.02 | 0.02349 | 1.02 | 0.02349
254.22 | 25.5304 | 0.00621 | 0.015292 | 526.5546 | 552.085 | 0.6914 | 0.0013113 | 539.3198 | 12.7652 | 535.0647 | 1.0229 | 0.024211 | 1.0229 | 0.024211
254.24 | 26.0284 | 0.00621 | 0.015722 | 526.7661 | 552.7945 | 0.4799 | 0.0009102 | 539.7803 | 13.0142 | 535.4422 | 1.0238 | 0.024683 | 1.0238 | 0.024683
254.26 | 26.1857 | 0.0063982 | 0.015938 | 525.8298 | 552.0155 | 0.4162 | 0.00078938 | 538.9227 | 13.0929 | 534.5584 | 1.0221 | 0.024833 | 1.0221 | 0.024833
254.28 | 25.3731 | 0.0063982 | 0.015722 | 526.4036 | 551.7767 | -0.1576 | -0.00029891 | 539.0902 | 12.6866 | 534.8613 | 1.0225 | 0.024062 | 1.0225 | 0.024062
254.3 | 24.7965 | 0.0063982 | 0.015579 | 526.4257 | 551.2222 | -0.1797 | -0.00034083 | 538.8239 | 12.3982 | 534.6912 | 1.022 | 0.023515 | 1.022 | 0.023515
254.32 | 23.8529 | 0.0063982 | 0.015148 | 527.4421 | 551.295 | -0.1961 | -0.00037193 | 539.3685 | 11.9264 | 535.3931 | 1.023 | 0.02262 | 1.023 | 0.02262
254.34 | 22.4112 | 0.0060218 | 0.014502 | 528.1771 | 550.5883 | -0.9311 | -0.001766 | 539.3827 | 11.2056 | 535.6475 | 1.023 | 0.021253 | 1.023 | 0.021253
254.36 | 20.4453 | 0.0056454 | 0.013497 | 528.0582 | 548.5035 | -0.8122 | -0.0015405 | 538.2809 | 10.2227 | 534.8733 | 1.0209 | 0.019389 | 1.0209 | 0.019389
254.38 | 18.0862 | 0.0050809 | 0.012276 | 528.396 | 546.4822 | -1.15 | -0.0021811 | 537.4391 | 9.0431 | 534.4247 | 1.0193 | 0.017152 | 1.0193 | 0.017152
254.4 | 15.2816 | 0.0047045 | 0.010769 | 528.6799 | 543.9615 | -1.4339 | -0.0027196 | 536.3207 | 7.6408 | 533.7738 | 1.0172 | 0.014492 | 1.0172 | 0.014492
254.42 | 12.5555 | 0.0047045 | 0.0092612 | 528.7007 | 541.2562 | -1.4547 | -0.0027591 | 534.9785 | 6.2778 | 532.8859 | 1.0147 | 0.011907 | 1.0147 | 0.011907
254.44 | 9.8295 | 0.0039518 | 0.0076818 | 528.5906 | 538.4201 | -1.3446 | -0.0025502 | 533.5053 | 4.9147 | 531.8671 | 1.0119 | 0.0093215 | 1.0119 | 0.0093215
254.46 | 6.7627 | 0.0033873 | 0.0059588 | 528.7753 | 535.538 | -1.5293 | -0.0029005 | 532.1566 | 3.3813 | 531.0295 | 1.0093 | 0.0064132 | 1.0093 | 0.0064132
254.48 | 3.3289 | 0.0028227 | 0.0038768 | 528.4714 | 531.8003 | -1.2254 | -0.0023242 | 530.1359 | 1.6645 | 529.581 | 1.0055 | 0.0031569 | 1.0055 | 0.0031569
254.5 | -0.10485 | 0.00207 | 0.002082 | 528.8471 | 528.7423 | -1.6011 | -0.0030367 | 528.7947 | -0.052424 | 528.8122 | 1.0029 | -9.943e-05 | 1.0029 | -9.943e-05
254.52 | -2.9357 | 0.00207 | 0.00043075 | 528.7761 | 525.8404 | -1.5301 | -0.0029021 | 527.3082 | -1.4679 | 527.7975 | 1.0001 | -0.002784 | 1.0001 | -0.002784
254.54 | -6.2647 | 0.0015054 | -0.0013641 | 528.718 | 522.4533 | -1.472 | -0.0027919 | 525.5857 | -3.1323 | 526.6298 | 0.99685 | -0.0059409 | 0.99685 | -0.0059409
254.56 | -9.4625 | 0.00094091 | -0.003446 | 528.7675 | 519.305 | -1.5215 | -0.0028857 | 524.0362 | -4.7313 | 525.6133 | 0.99391 | -0.0089735 | 0.99391 | -0.0089735
254.58 | -12.5817 | 0.00018818 | -0.0056716 | 528.8361 | 516.2544 | -1.5901 | -0.0030159 | 522.5452 | -6.2909 | 524.6422 | 0.99108 | -0.011932 | 0.99108 | -0.011932
254.6 | -15.1243 | -0.00037636 | -0.00761 | 528.4555 | 513.3312 | -1.2095 | -0.002294 | 520.8934 | -7.5621 | 523.4141 | 0.98795 | -0.014343 | 0.98795 | -0.014343
254.62 | -17.4047 | -0.00075272 | -0.0099791 | 529.3238 | 511.9191 | -1.0778 | -0.0020442 | 520.6214 | -8.7024 | 523.5222 | 0.98744 | -0.016505 | 0.98744 | -0.016505
254.64 | -19.6852 | -0.00075272 | -0.012994 | 529.3263 | 509.6411 | -1.0803 | -0.0020489 | 519.4837 | -9.8426 | 522.7646 | 0.98528 | -0.018668 | 0.98528 | -0.018668
254.66 | -21.6511 | -0.0013173 | -0.016297 | 529.2034 | 507.5523 | -0.9574 | -0.0018159 | 518.3779 | -10.8255 | 521.9864 | 0.98318 | -0.020532 | 0.98318 | -0.020532
254.68 | -23.3548 | -0.0016936 | -0.019815 | 529.0811 | 505.7263 | -0.8351 | -0.0015839 | 517.4037 | -11.6774 | 521.2962 | 0.98133 | -0.022148 | 0.98133 | -0.022148
254.7 | -24.8227 | -0.0018818 | -0.022615 | 528.9579 | 504.1352 | -0.7119 | -0.0013502 | 516.5466 | -12.4113 | 520.6837 | 0.97971 | -0.02354 | 0.97971 | -0.02354
254.72 | -25.3469 | -0.0022582 | -0.02362 | 528.8998 | 503.5529 | -0.6538 | -0.00124 | 516.2263 | -12.6735 | 520.4508 | 0.9791 | -0.024037 | 0.9791 | -0.024037
254.74 | -25.8187 | -0.0022582 | -0.024122 | 527.5021 | 501.6834 | -0.2561 | -0.00048573 | 514.5927 | -12.9094 | 518.8959 | 0.976 | -0.024485 | 0.976 | -0.024485
254.76 | -26.0284 | -0.0022582 | -0.024553 | 528.4856 | 502.4572 | -0.2396 | -0.00045444 | 515.4714 | -13.0142 | 519.8095 | 0.97767 | -0.024683 | 0.97767 | -0.024683
254.78 | -25.9236 | -0.0022582 | -0.024409 | 527.5279 | 501.6043 | -0.2819 | -0.00053467 | 514.5661 | -12.9618 | 518.8867 | 0.97595 | -0.024584 | 0.97595 | -0.024584
254.8 | -26.1857 | -0.0022582 | -0.023476 | 527.6636 | 501.4779 | -0.4176 | -0.00079204 | 514.5707 | -13.0929 | 518.935 | 0.97596 | -0.024833 | 0.97596 | -0.024833
254.82 | -25.3731 | -0.0022582 | -0.018738 | 528.7029 | 503.3298 | -0.4569 | -0.00086658 | 516.0163 | -12.6866 | 520.2452 | 0.9787 | -0.024062 | 0.9787 | -0.024062
254.84 | -21.1006 | -0.0018818 | -0.010482 | 526.4884 | 505.3878 | 0.7576 | 0.0014369 | 515.9381 | -10.5503 | 519.4549 | 0.97855 | -0.02001 | 0.97855 | -0.02001
254.86 | -20.3929 | -0.0016936 | -0.0094048 | 527.4236 | 507.0307 | 0.8224 | 0.0015598 | 517.2272 | -10.1964 | 520.626 | 0.981 | -0.019339 | 0.981 | -0.019339
254.88 | -17.6668 | -0.0011291 | -0.0073228 | 526.2695 | 508.6027 | 0.9765 | 0.0018521 | 517.4361 | -8.8334 | 520.3806 | 0.98139 | -0.016754 | 0.98139 | -0.016754
254.9 | -15.3078 | -0.00056454 | -0.0058152 | 526.2019 | 510.8941 | 1.0441 | 0.0019803 | 518.548 | -7.6539 | 521.0993 | 0.9835 | -0.014517 | 0.9835 | -0.014517
254.92 | -12.5031 | -0.00056454 | -0.0041639 | 525.9816 | 513.4785 | 1.2644 | 0.0023981 | 519.7301 | -6.2515 | 521.8139 | 0.98574 | -0.011857 | 0.98574 | -0.011857
254.94 | -9.6722 | -0.00018818 | -0.0025127 | 526.0247 | 516.3525 | 1.2213 | 0.0023164 | 521.1886 | -4.8361 | 522.8006 | 0.98851 | -0.0091724 | 0.98851 | -0.0091724
254.96 | -6.4743 | 0.00037636 | -0.00086151 | 525.9389 | 519.4646 | 1.3071 | 0.0024791 | 522.7017 | -3.2372 | 523.7808 | 0.99138 | -0.0061398 | 0.99138 | -0.0061398
254.98 | -3.3289 | 0.00094091 | 0.00057434 | 525.8721 | 522.5432 | 1.3739 | 0.0026058 | 524.2076 | -1.6645 | 524.7625 | 0.99424 | -0.0031569 | 0.99424 | -0.0031569
255 | -0.26212 | 0.0016936 | 0.002082 | 525.7454 | 525.4833 | 1.5006 | 0.0028461 | 525.6143 | -0.13106 | 525.658 | 0.99691 | -0.00024857 | 0.99691 | -0.00024857
255.02 | 3.1192 | 0.0026345 | 0.0037332 | 525.8917 | 529.0109 | 1.3543 | 0.0025686 | 527.4513 | 1.5596 | 526.9314 | 1.0004 | 0.002958 | 1.0004 | 0.002958
255.04 | 6.3957 | 0.0026345 | 0.0050972 | 525.7877 | 532.1834 | 1.4583 | 0.0027659 | 528.9856 | 3.1979 | 527.9196 | 1.0033 | 0.0060652 | 1.0033 | 0.0060652
255.06 | 9.2004 | 0.0031991 | 0.0067485 | 526.2901 | 535.4905 | 0.9559 | 0.001813 | 530.8903 | 4.6002 | 529.3569 | 1.0069 | 0.0087249 | 1.0069 | 0.0087249
255.08 | 12.6079 | 0.0035754 | 0.0081125 | 525.8926 | 538.5005 | 1.3534 | 0.0025669 | 532.1966 | 6.304 | 530.0952 | 1.0094 | 0.011956 | 1.0094 | 0.011956
255.1 | 15.2029 | 0.00414 | 0.0095484 | 525.6019 | 540.8048 | 1.6441 | 0.0031183 | 533.2034 | 7.6015 | 530.6695 | 1.0113 | 0.014417 | 1.0113 | 0.014417
255.12 | 17.6144 | 0.0045163 | 0.010841 | 524.9756 | 542.59 | 1.2704 | 0.0024095 | 533.7828 | 8.8072 | 530.8471 | 1.0124 | 0.016704 | 1.0124 | 0.016704
255.14 | 19.5541 | 0.0050809 | 0.011989 | 526.1727 | 545.7268 | 1.0733 | 0.0020357 | 535.9497 | 9.777 | 532.6907 | 1.0165 | 0.018544 | 1.0165 | 0.018544
255.16 | 21.3103 | 0.0054573 | 0.012994 | 526.2258 | 547.5361 | 1.0202 | 0.001935 | 536.8809 | 10.6551 | 533.3292 | 1.0183 | 0.020209 | 1.0183 | 0.020209
255.18 | 23.4335 | 0.0054573 | 0.013928 | 526.2974 | 549.7309 | 0.9486 | 0.0017992 | 538.0141 | 11.7167 | 534.1086 | 1.0204 | 0.022223 | 1.0204 | 0.022223
255.2 | 24.5606 | 0.0058336 | 0.014646 | 525.3557 | 549.9163 | 0.8903 | 0.0016886 | 537.636 | 12.2803 | 533.5426 | 1.0197 | 0.023291 | 1.0197 | 0.023291
255.22 | 25.0586 | 0.0060218 | 0.015292 | 526.6468 | 551.7054 | 0.5992 | 0.0011365 | 539.1761 | 12.5293 | 534.9997 | 1.0226 | 0.023764 | 1.0226 | 0.023764
255.24 | 25.6353 | 0.00621 | 0.015722 | 526.7526 | 552.3879 | 0.4934 | 0.00093581 | 539.5702 | 12.8176 | 535.2977 | 1.0234 | 0.024311 | 1.0234 | 0.024311
255.26 | 25.6091 | 0.00621 | 0.015722 | 526.9036 | 552.5127 | 0.3424 | 0.00064941 | 539.7081 | 12.8045 | 535.44 | 1.0236 | 0.024286 | 1.0236 | 0.024286
255.28 | 25.111 | 0.00621 | 0.015722 | 527.1675 | 552.2785 | 0.0785 | 0.00014889 | 539.723 | 12.5555 | 535.5378 | 1.0237 | 0.023813 | 1.0237 | 0.023813
255.3 | 24.5082 | 0.00621 | 0.015579 | 527.244 | 551.7522 | 0.002 | 3.7933e-06 | 539.4981 | 12.2541 | 535.4134 | 1.0232 | 0.023242 | 1.0232 | 0.023242
255.32 | 23.5383 | 0.00621 | 0.015292 | 527.3491 | 550.8874 | -0.1031 | -0.00019554 | 539.1183 | 11.7692 | 535.1952 | 1.0225 | 0.022322 | 1.0225 | 0.022322
255.34 | 22.3064 | 0.0060218 | 0.014502 | 527.8405 | 550.1469 | -0.5945 | -0.0011276 | 538.9937 | 11.1532 | 535.276 | 1.0223 | 0.021154 | 1.0223 | 0.021154
255.36 | 20.0259 | 0.0056454 | 0.013497 | 528.1049 | 548.1308 | -0.8589 | -0.001629 | 538.1179 | 10.013 | 534.7802 | 1.0206 | 0.018991 | 1.0206 | 0.018991
255.38 | 17.8765 | 0.0050809 | 0.012205 | 528.3361 | 546.2126 | -1.0901 | -0.0020675 | 537.2744 | 8.9383 | 534.2949 | 1.019 | 0.016953 | 1.019 | 0.016953
255.4 | 15.2291 | 0.0047045 | 0.010769 | 528.347 | 543.5761 | -1.101 | -0.0020882 | 535.9616 | 7.6146 | 533.4234 | 1.0165 | 0.014442 | 1.0165 | 0.014442
255.42 | 12.241 | 0.00414 | 0.0092612 | 528.6151 | 540.8561 | -1.3691 | -0.0025967 | 534.7356 | 6.1205 | 532.6954 | 1.0142 | 0.011608 | 1.0142 | 0.011608
255.44 | 9.9605 | 0.00414 | 0.0077536 | 528.3638 | 538.3243 | -1.1178 | -0.0021201 | 533.3441 | 4.9803 | 531.684 | 1.0116 | 0.0094458 | 1.0116 | 0.0094458
255.46 | 6.5268 | 0.0035754 | 0.0058152 | 528.6786 | 535.2054 | -1.4326 | -0.0027171 | 531.942 | 3.2634 | 530.8542 | 1.0089 | 0.0061895 | 1.0089 | 0.0061895
255.48 | 3.2765 | 0.0028227 | 0.0038768 | 528.8226 | 532.0991 | -1.5766 | -0.0029903 | 530.4608 | 1.6382 | 529.9148 | 1.0061 | 0.0031072 | 1.0061 | 0.0031072
255.5 | -0.10485 | 0.00207 | 0.0022256 | 528.5239 | 528.4191 | -1.2779 | -0.0024237 | 528.4715 | -0.052424 | 528.489 | 1.0023 | -9.943e-05 | 1.0023 | -9.943e-05
255.52 | -3.0406 | 0.00207 | 0.00057434 | 528.5642 | 525.5236 | -1.3182 | -0.0025002 | 527.0439 | -1.5203 | 527.5507 | 0.99962 | -0.0028835 | 0.99962 | -0.0028835
255.54 | -6.5792 | 0.0015054 | -0.0014358 | 528.8348 | 522.2556 | -1.5888 | -0.0030134 | 525.5452 | -3.2896 | 526.6417 | 0.99677 | -0.0062392 | 0.99677 | -0.0062392
255.56 | -9.6984 | 0.00094091 | -0.0033024 | 528.631 | 518.9326 | -1.385 | -0.0026269 | 523.7818 | -4.8492 | 525.3982 | 0.99343 | -0.0091972 | 0.99343 | -0.0091972
255.58 | -12.4245 | 0.00037636 | -0.0052408 | 528.5424 | 516.1179 | -1.2964 | -0.0024588 | 522.3302 | -6.2122 | 524.4009 | 0.99068 | -0.011782 | 0.99068 | -0.011782
255.6 | -15.2553 | -0.00018818 | -0.0073228 | 528.4317 | 513.1764 | -1.1857 | -0.0022489 | 520.804 | -7.6277 | 523.3466 | 0.98778 | -0.014467 | 0.98778 | -0.014467
255.62 | -17.4309 | -0.00075272 | -0.0097637 | 528.3808 | 510.9499 | -1.1348 | -0.0021523 | 519.6653 | -8.7155 | 522.5705 | 0.98562 | -0.01653 | 0.98562 | -0.01653
255.64 | -19.8162 | -0.0011291 | -0.012994 | 528.4726 | 508.6564 | -1.2266 | -0.0023264 | 518.5645 | -9.9081 | 521.8672 | 0.98353 | -0.018792 | 0.98353 | -0.018792
255.66 | -21.9918 | -0.0011291 | -0.016369 | 528.2541 | 506.2623 | -1.0081 | -0.001912 | 517.2582 | -10.9959 | 520.9235 | 0.98106 | -0.020855 | 0.98106 | -0.020855
255.68 | -23.6169 | -0.0016936 | -0.019671 | 529.1022 | 505.4853 | -0.8562 | -0.0016239 | 517.2937 | -11.8085 | 521.2299 | 0.98112 | -0.022397 | 0.98112 | -0.022397
255.7 | -24.9013 | -0.0018818 | -0.022399 | 529.034 | 504.1327 | -0.788 | -0.0014946 | 516.5833 | -12.4507 | 520.7336 | 0.97978 | -0.023615 | 0.97978 | -0.023615
255.72 | -25.7925 | -0.0022582 | -0.02362 | 528.8405 | 503.048 | -0.5945 | -0.0011276 | 515.9442 | -12.8963 | 520.243 | 0.97856 | -0.02446 | 0.97856 | -0.02446
255.74 | -26.1333 | -0.0022582 | -0.024122 | 527.8148 | 501.6815 | -0.5688 | -0.0010788 | 514.7482 | -13.0666 | 519.1037 | 0.9763 | -0.024783 | 0.9763 | -0.024783
255.76 | -26.0547 | -0.0022582 | -0.024194 | 528.5417 | 502.487 | -0.2957 | -0.00056084 | 515.5144 | -13.0273 | 519.8568 | 0.97775 | -0.024708 | 0.97775 | -0.024708
255.78 | -26.0809 | -0.0022582 | -0.024122 | 528.5586 | 502.4777 | -0.3126 | -0.00059289 | 515.5182 | -13.0404 | 519.865 | 0.97776 | -0.024733 | 0.97776 | -0.024733
255.8 | -26.1595 | -0.0022582 | -0.023117 | 528.6999 | 502.5404 | -0.4539 | -0.00086089 | 515.6201 | -13.0798 | 519.9801 | 0.97795 | -0.024808 | 0.97795 | -0.024808
255.82 | -25.5304 | -0.0022582 | -0.018379 | 527.5511 | 502.0207 | -0.3051 | -0.00057867 | 514.7859 | -12.7652 | 519.041 | 0.97637 | -0.024211 | 0.97637 | -0.024211
255.84 | -20.9958 | -0.0018818 | -0.010338 | 527.0969 | 506.1011 | 1.1491 | 0.0021794 | 516.599 | -10.4979 | 520.0983 | 0.97981 | -0.019911 | 0.97981 | -0.019911
255.86 | -20.0783 | -0.0016936 | -0.0094048 | 526.3545 | 506.2762 | 0.8915 | 0.0016909 | 516.3153 | -10.0392 | 519.6617 | 0.97927 | -0.019041 | 0.97927 | -0.019041
255.88 | -17.6144 | -0.0011291 | -0.00761 | 526.0435 | 508.4291 | 1.2025 | 0.0022807 | 517.2363 | -8.8072 | 520.172 | 0.98102 | -0.016704 | 0.98102 | -0.016704
255.9 | -15.2291 | -0.00075272 | -0.0061023 | 526.1169 | 510.8878 | 1.1291 | 0.0021415 | 518.5023 | -7.6146 | 521.0405 | 0.98342 | -0.014442 | 0.98342 | -0.014442
255.92 | -12.2672 | -0.00075272 | -0.0043075 | 526.0247 | 513.7575 | 1.2213 | 0.0023164 | 519.8911 | -6.1336 | 521.9356 | 0.98605 | -0.011633 | 0.98605 | -0.011633
255.94 | -9.6722 | -0.00018818 | -0.0027999 | 526.2632 | 516.591 | 0.9828 | 0.001864 | 521.4271 | -4.8361 | 523.0391 | 0.98896 | -0.0091724 | 0.98896 | -0.0091724
255.96 | -6.3171 | 0.00056454 | -0.0012205 | 525.827 | 519.5099 | 1.419 | 0.0026913 | 522.6685 | -3.1585 | 523.7213 | 0.99132 | -0.0059906 | 0.99132 | -0.0059906
255.98 | -2.9357 | 0.0011291 | 0.00035896 | 525.7609 | 522.8252 | 1.4851 | 0.0028167 | 524.293 | -1.4679 | 524.7823 | 0.9944 | -0.002784 | 0.9944 | -0.002784
256 | -0.026212 | 0.0018818 | 0.0019384 | 526.0235 | 525.9973 | 1.2225 | 0.0023187 | 526.0104 | -0.013106 | 526.0148 | 0.99766 | -2.4857e-05 | 0.99766 | -2.4857e-05
256.02 | 3.3551 | 0.0018818 | 0.0035896 | 525.7003 | 529.0554 | 1.5457 | 0.0029316 | 527.3779 | 1.6776 | 526.8187 | 1.0003 | 0.0031817 | 1.0003 | 0.0031817
256.04 | 6.7365 | 0.0024464 | 0.0052408 | 525.7175 | 532.454 | 1.5285 | 0.002899 | 529.0857 | 3.3682 | 527.963 | 1.0035 | 0.0063884 | 1.0035 | 0.0063884
256.06 | 9.7246 | 0.0030109 | 0.0067485 | 525.6851 | 535.4097 | 1.5609 | 0.0029605 | 530.5474 | 4.8623 | 528.9266 | 1.0063 | 0.0092221 | 1.0063 | 0.0092221
256.08 | 12.372 | 0.0033873 | 0.0081125 | 526.0748 | 538.4468 | 1.1712 | 0.0022214 | 532.2608 | 6.186 | 530.1988 | 1.0095 | 0.011733 | 1.0095 | 0.011733
256.1 | 15.4388 | 0.0039518 | 0.0095484 | 525.9236 | 541.3624 | 1.3224 | 0.0025081 | 533.643 | 7.7194 | 531.0699 | 1.0121 | 0.014641 | 1.0121 | 0.014641
256.12 | 17.6931 | 0.0045163 | 0.010769 | 525.9506 | 543.6437 | 1.2954 | 0.0024569 | 534.7971 | 8.8465 | 531.8483 | 1.0143 | 0.016779 | 1.0143 | 0.016779
256.14 | 19.9211 | 0.0048927 | 0.011989 | 525.2404 | 545.1615 | 1.0056 | 0.0019073 | 535.2009 | 9.9605 | 531.8808 | 1.0151 | 0.018892 | 1.0151 | 0.018892
256.16 | 21.9918 | 0.0056454 | 0.012994 | 525.9922 | 547.984 | 1.2538 | 0.002378 | 536.9881 | 10.9959 | 533.3228 | 1.0185 | 0.020855 | 1.0185 | 0.020855
256.18 | 23.4597 | 0.0056454 | 0.014071 | 526.484 | 549.9437 | 0.762 | 0.0014452 | 538.2138 | 11.7298 | 534.3039 | 1.0208 | 0.022247 | 1.0208 | 0.022247
256.2 | 24.6654 | 0.0058336 | 0.014646 | 525.5723 | 550.2377 | 0.6737 | 0.0012778 | 537.905 | 12.3327 | 533.7941 | 1.0202 | 0.023391 | 1.0202 | 0.023391
256.22 | 25.3469 | 0.0060218 | 0.015292 | 526.9276 | 552.2745 | 0.3184 | 0.00060389 | 539.6011 | 12.6735 | 535.3766 | 1.0234 | 0.024037 | 1.0234 | 0.024037
256.24 | 25.7663 | 0.00621 | 0.015722 | 525.8212 | 551.5875 | 0.4248 | 0.0008057 | 538.7044 | 12.8832 | 534.41 | 1.0217 | 0.024435 | 1.0217 | 0.024435
256.26 | 25.6615 | 0.00621 | 0.015722 | 525.8084 | 551.4699 | 0.4376 | 0.00082997 | 538.6391 | 12.8307 | 534.3622 | 1.0216 | 0.024335 | 1.0216 | 0.024335
256.28 | 25.2159 | 0.00621 | 0.015722 | 527.324 | 552.5399 | -0.078 | -0.00014794 | 539.9319 | 12.6079 | 535.7293 | 1.0241 | 0.023913 | 1.0241 | 0.023913
256.3 | 24.613 | 0.00621 | 0.015507 | 527.3407 | 551.9537 | -0.0947 | -0.00017961 | 539.6472 | 12.3065 | 535.545 | 1.0235 | 0.023341 | 1.0235 | 0.023341
256.32 | 23.9053 | 0.00621 | 0.015148 | 527.5249 | 551.4302 | -0.2789 | -0.00052898 | 539.4775 | 11.9526 | 535.4933 | 1.0232 | 0.02267 | 1.0232 | 0.02267
256.34 | 22.2801 | 0.0060218 | 0.01443 | 528.2186 | 550.4987 | -0.9726 | -0.0018447 | 539.3587 | 11.1401 | 535.6453 | 1.023 | 0.021129 | 1.023 | 0.021129
256.36 | 20.2094 | 0.0056454 | 0.013425 | 528.0854 | 548.2948 | -0.8394 | -0.001592 | 538.1901 | 10.1047 | 534.8219 | 1.0208 | 0.019165 | 1.0208 | 0.019165
256.38 | 17.9814 | 0.0052691 | 0.012133 | 528.2823 | 546.2637 | -1.0363 | -0.0019655 | 537.273 | 8.9907 | 534.2761 | 1.019 | 0.017052 | 1.019 | 0.017052
256.4 | 15.5699 | 0.0047045 | 0.010769 | 528.3697 | 543.9396 | -1.1237 | -0.0021313 | 536.1546 | 7.7849 | 533.5597 | 1.0169 | 0.014765 | 1.0169 | 0.014765
256.42 | 12.6866 | 0.00414 | 0.0091176 | 528.3632 | 541.0498 | -1.1172 | -0.0021189 | 534.7065 | 6.3433 | 532.5921 | 1.0141 | 0.012031 | 1.0141 | 0.012031
256.44 | 9.9343 | 0.00414 | 0.00761 | 528.4854 | 538.4197 | -1.2394 | -0.0023507 | 533.4526 | 4.9672 | 531.7968 | 1.0118 | 0.009421 | 1.0118 | 0.009421
256.46 | 6.7103 | 0.0035754 | 0.0056716 | 528.6948 | 535.4051 | -1.4488 | -0.0027479 | 532.0499 | 3.3551 | 530.9316 | 1.0091 | 0.0063635 | 1.0091 | 0.0063635
256.48 | 3.0144 | 0.0028227 | 0.0037332 | 528.891 | 531.9054 | -1.645 | -0.00312 | 530.3982 | 1.5072 | 529.8958 | 1.006 | 0.0028586 | 1.006 | 0.0028586
256.5 | -0.18348 | 0.0022582 | 0.002082 | 528.8306 | 528.6471 | -1.5846 | -0.0030054 | 528.7389 | -0.091742 | 528.7694 | 1.0028 | -0.000174 | 1.0028 | -0.000174
256.52 | -2.8571 | 0.0016936 | 0.00043075 | 528.6163 | 525.7592 | -1.3703 | -0.002599 | 527.1877 | -1.4286 | 527.6639 | 0.99989 | -0.0027095 | 0.99989 | -0.0027095
256.54 | -6.4481 | 0.0016936 | -0.0015076 | 528.9413 | 522.4932 | -1.6953 | -0.0032154 | 525.7172 | -3.2241 | 526.7919 | 0.9971 | -0.0061149 | 0.9971 | -0.0061149
256.56 | -9.5936 | 0.00094091 | -0.003446 | 528.7595 | 519.1659 | -1.5135 | -0.0028706 | 523.9627 | -4.7968 | 525.5616 | 0.99377 | -0.0090978 | 0.99377 | -0.0090978
256.58 | -12.5555 | 0.00037636 | -0.0054562 | 528.6458 | 516.0903 | -1.3998 | -0.0026549 | 522.368 | -6.2778 | 524.4606 | 0.99075 | -0.011907 | 0.99075 | -0.011907
256.6 | -15.2553 | -0.00018818 | -0.00761 | 529.8483 | 514.593 | -1.6023 | -0.003039 | 522.2206 | -7.6277 | 524.7632 | 0.99047 | -0.014467 | 0.99047 | -0.014467
256.62 | -17.4834 | -0.00075272 | -0.0098355 | 528.2902 | 510.8068 | -1.0442 | -0.0019805 | 519.5485 | -8.7417 | 522.4624 | 0.9854 | -0.01658 | 0.9854 | -0.01658
256.64 | -19.6852 | -0.0011291 | -0.012707 | 528.316 | 508.6308 | -1.07 | -0.0020294 | 518.4734 | -9.8426 | 521.7543 | 0.98336 | -0.018668 | 0.98336 | -0.018668
256.66 | -21.7559 | -0.0015054 | -0.016297 | 529.3611 | 507.6052 | -1.1151 | -0.002115 | 518.4831 | -10.878 | 522.1091 | 0.98338 | -0.020632 | 0.98338 | -0.020632
256.68 | -23.5645 | -0.0015054 | -0.019886 | 529.3257 | 505.7612 | -1.0797 | -0.0020478 | 517.5434 | -11.7823 | 521.4709 | 0.9816 | -0.022347 | 0.9816 | -0.022347
256.7 | -24.9538 | -0.0018818 | -0.022399 | 528.9788 | 504.025 | -0.7328 | -0.0013899 | 516.5019 | -12.4769 | 520.6609 | 0.97962 | -0.023664 | 0.97962 | -0.023664
256.72 | -25.845 | -0.0022582 | -0.023763 | 528.8821 | 503.0371 | -0.6361 | -0.0012065 | 515.9596 | -12.9225 | 520.2671 | 0.97859 | -0.024509 | 0.97859 | -0.024509
256.74 | -26.1595 | -0.0022582 | -0.02405 | 528.7739 | 502.6144 | -0.5279 | -0.0010012 | 515.6941 | -13.0798 | 520.0541 | 0.97809 | -0.024808 | 0.97809 | -0.024808
256.76 | -26.1595 | -0.0022582 | -0.024338 | 528.6875 | 502.528 | -0.4415 | -0.00083737 | 515.6077 | -13.0798 | 519.9677 | 0.97793 | -0.024808 | 0.97793 | -0.024808
256.78 | -26.1595 | -0.0022582 | -0.024122 | 527.8246 | 501.6651 | -0.5786 | -0.0010974 | 514.7448 | -13.0798 | 519.1048 | 0.97629 | -0.024808 | 0.97629 | -0.024808
256.8 | -26.3168 | -0.0022582 | -0.023045 | 527.7587 | 501.4419 | -0.5127 | -0.00097241 | 514.6003 | -13.1584 | 518.9864 | 0.97602 | -0.024957 | 0.97602 | -0.024957
256.82 | -25.8187 | -0.0022582 | -0.018235 | 527.485 | 501.6663 | -0.239 | -0.0004533 | 514.5756 | -12.9094 | 518.8788 | 0.97597 | -0.024485 | 0.97597 | -0.024485
256.84 | -21.3103 | -0.00207 | -0.010338 | 526.4016 | 505.0913 | 0.8444 | 0.0016015 | 515.7465 | -10.6551 | 519.2982 | 0.97819 | -0.020209 | 0.97819 | -0.020209
256.86 | -20.5502 | -0.0016936 | -0.0092612 | 527.2913 | 506.7411 | 0.9547 | 0.0018107 | 517.0162 | -10.2751 | 520.4412 | 0.9806 | -0.019488 | 0.9806 | -0.019488
256.88 | -17.7979 | -0.0013173 | -0.0073228 | 526.3647 | 508.5668 | 0.8813 | 0.0016715 | 517.4658 | -8.8989 | 520.4321 | 0.98145 | -0.016878 | 0.98145 | -0.016878
256.9 | -15.2553 | -0.00075272 | -0.0058152 | 526.1985 | 510.9432 | 1.0475 | 0.0019867 | 518.5708 | -7.6277 | 521.1134 | 0.98355 | -0.014467 | 0.98355 | -0.014467
256.92 | -12.6079 | -0.00018818 | -0.0041639 | 526.2478 | 513.6399 | 0.9982 | 0.0018932 | 519.9438 | -6.304 | 522.0452 | 0.98615 | -0.011956 | 0.98615 | -0.011956
256.94 | -9.4363 | 0.00037636 | -0.0025127 | 526.0149 | 516.5786 | 1.2311 | 0.002335 | 521.2968 | -4.7181 | 522.8695 | 0.98872 | -0.0089487 | 0.98872 | -0.0089487
256.96 | -6.4481 | 0.00037636 | -0.00086151 | 526.1819 | 519.7338 | 1.0641 | 0.0020182 | 522.9578 | -3.2241 | 524.0325 | 0.99187 | -0.0061149 | 0.99187 | -0.0061149
256.98 | -3.46 | 0.0011291 | 0.00057434 | 525.7835 | 522.3235 | 1.4625 | 0.0027738 | 524.0535 | -1.73 | 524.6302 | 0.99394 | -0.0032812 | 0.99394 | -0.0032812
257 | -0.28833 | 0.0016936 | 0.002082 | 526.0062 | 525.7179 | 1.2398 | 0.0023515 | 525.862 | -0.14417 | 525.9101 | 0.99738 | -0.00027343 | 0.99738 | -0.00027343
257.02 | 2.9882 | 0.0022582 | 0.0037332 | 526.1285 | 529.1167 | 1.1175 | 0.0021195 | 527.6226 | 1.4941 | 527.1246 | 1.0007 | 0.0028337 | 1.0007 | 0.0028337
257.04 | 6.1598 | 0.0022582 | 0.0052408 | 526.1548 | 532.3146 | 1.0912 | 0.0020696 | 529.2347 | 3.0799 | 528.2081 | 1.0038 | 0.0058415 | 1.0038 | 0.0058415
257.06 | 9.4363 | 0.0030109 | 0.0067485 | 526.0374 | 535.4737 | 1.2086 | 0.0022923 | 530.7555 | 4.7181 | 529.1828 | 1.0067 | 0.0089487 | 1.0067 | 0.0089487
257.08 | 11.9789 | 0.0035754 | 0.0080407 | 526.0123 | 537.9912 | 1.2337 | 0.0023399 | 532.0017 | 5.9894 | 530.0053 | 1.009 | 0.01136 | 1.009 | 0.01136
257.1 | 15.334 | 0.00414 | 0.0094766 | 524.7725 | 540.1065 | 1.4735 | 0.0027947 | 532.4395 | 7.667 | 529.8838 | 1.0099 | 0.014542 | 1.0099 | 0.014542
257.12 | 17.4834 | 0.0047045 | 0.010769 | 526.1628 | 543.6462 | 1.0832 | 0.0020544 | 534.9045 | 8.7417 | 531.9906 | 1.0145 | 0.01658 | 1.0145 | 0.01658
257.14 | 19.9211 | 0.0050809 | 0.012061 | 525.1514 | 545.0725 | 1.0946 | 0.0020761 | 535.1119 | 9.9605 | 531.7918 | 1.0149 | 0.018892 | 1.0149 | 0.018892
257.16 | 21.7297 | 0.0054573 | 0.012923 | 526.2478 | 547.9775 | 0.9982 | 0.0018932 | 537.1126 | 10.8648 | 533.491 | 1.0187 | 0.020607 | 1.0187 | 0.020607
257.18 | 23.5121 | 0.0054573 | 0.013856 | 526.2478 | 549.7599 | 0.9982 | 0.0018932 | 538.0038 | 11.756 | 534.0852 | 1.0204 | 0.022297 | 1.0204 | 0.022297
257.2 | 24.5606 | 0.0058336 | 0.014502 | 525.4246 | 549.9852 | 0.8214 | 0.0015579 | 537.7049 | 12.2803 | 533.6115 | 1.0198 | 0.023291 | 1.0198 | 0.023291
257.22 | 25.3207 | 0.0060218 | 0.015292 | 525.899 | 551.2197 | 0.347 | 0.00065814 | 538.5594 | 12.6604 | 534.3392 | 1.0215 | 0.024012 | 1.0215 | 0.024012
257.24 | 25.8187 | 0.00621 | 0.015722 | 525.842 | 551.6607 | 0.404 | 0.00076625 | 538.7514 | 12.9094 | 534.4482 | 1.0218 | 0.024485 | 1.0218 | 0.024485
257.26 | 25.7139 | 0.00621 | 0.015579 | 526.0463 | 551.7602 | 0.1997 | 0.00037876 | 538.9033 | 12.857 | 534.6176 | 1.0221 | 0.024385 | 1.0221 | 0.024385
257.28 | 25.0324 | 0.00621 | 0.015579 | 526.4269 | 551.4593 | -0.1809 | -0.0003431 | 538.9431 | 12.5162 | 534.771 | 1.0222 | 0.023739 | 1.0222 | 0.023739
257.3 | 24.8489 | 0.00621 | 0.015435 | 527.4191 | 552.268 | -0.1731 | -0.00032831 | 539.8436 | 12.4245 | 535.7021 | 1.0239 | 0.023565 | 1.0239 | 0.023565
257.32 | 23.5645 | 0.00621 | 0.015148 | 527.6189 | 551.1834 | -0.3729 | -0.00070726 | 539.4012 | 11.7823 | 535.4737 | 1.0231 | 0.022347 | 1.0231 | 0.022347
257.34 | 22.2801 | 0.0058336 | 0.01443 | 528.0811 | 550.3612 | -0.8351 | -0.0015839 | 539.2212 | 11.1401 | 535.5078 | 1.0227 | 0.021129 | 1.0227 | 0.021129
257.36 | 20.4977 | 0.0054573 | 0.013497 | 528.1306 | 548.6283 | -0.8846 | -0.0016778 | 538.3795 | 10.2489 | 534.9632 | 1.0211 | 0.019438 | 1.0211 | 0.019438
257.38 | 18.1649 | 0.0050809 | 0.012133 | 528.2418 | 546.4067 | -0.9958 | -0.0018887 | 537.3242 | 9.0824 | 534.2968 | 1.0191 | 0.017226 | 1.0191 | 0.017226
257.4 | 15.3864 | 0.0045163 | 0.010769 | 528.4473 | 543.8337 | -1.2013 | -0.0022784 | 536.1405 | 7.6932 | 533.5761 | 1.0169 | 0.014591 | 1.0169 | 0.014591
257.42 | 12.6341 | 0.0039518 | 0.0091176 | 528.7228 | 541.3569 | -1.4768 | -0.002801 | 535.0399 | 6.3171 | 532.9342 | 1.0148 | 0.011981 | 1.0148 | 0.011981
257.44 | 9.9867 | 0.0039518 | 0.0077536 | 528.606 | 538.5927 | -1.36 | -0.0025794 | 533.5994 | 4.9934 | 531.9349 | 1.0121 | 0.0094707 | 1.0121 | 0.0094707
257.46 | 6.8151 | 0.0033873 | 0.0059588 | 528.6286 | 535.4437 | -1.3826 | -0.0026223 | 532.0362 | 3.4076 | 530.9003 | 1.0091 | 0.0064629 | 1.0091 | 0.0064629
257.48 | 3.1716 | 0.0026345 | 0.0037332 | 528.9993 | 532.1709 | -1.7533 | -0.0033254 | 530.5851 | 1.5858 | 530.0565 | 1.0063 | 0.0030077 | 1.0063 | 0.0030077
257.5 | 0.15727 | 0.00207 | 0.0021538 | 528.7955 | 528.9528 | -1.5495 | -0.0029389 | 528.8741 | 0.078636 | 528.8479 | 1.0031 | 0.00014914 | 1.0031 | 0.00014914
257.52 | -3.0144 | 0.0013173 | 0.00043075 | 528.8862 | 525.8718 | -1.6402 | -0.0031109 | 527.379 | -1.5072 | 527.8814 | 1.0003 | -0.0028586 | 1.0003 | -0.0028586
257.54 | -6.1598 | 0.0013173 | -0.0013641 | 528.7852 | 522.6254 | -1.5392 | -0.0029193 | 525.7053 | -3.0799 | 526.7319 | 0.99708 | -0.0058415 | 0.99708 | -0.0058415
257.56 | -9.6198 | 0.00075272 | -0.0033024 | 528.8751 | 519.2553 | -1.6291 | -0.0030898 | 524.0652 | -4.8099 | 525.6685 | 0.99397 | -0.0091227 | 0.99397 | -0.0091227
257.58 | -12.3458 | 0.00018818 | -0.0053844 | 528.7669 | 516.4211 | -1.5209 | -0.0028846 | 522.594 | -6.1729 | 524.6516 | 0.99118 | -0.011708 | 0.99118 | -0.011708
257.6 | -15.0194 | -0.00037636 | -0.0074664 | 528.6777 | 513.6583 | -1.4317 | -0.0027154 | 521.168 | -7.5097 | 523.6712 | 0.98847 | -0.014243 | 0.98847 | -0.014243
257.62 | -17.3261 | -0.00094091 | -0.0099791 | 528.65 | 511.3239 | -1.404 | -0.0026629 | 519.987 | -8.663 | 522.8746 | 0.98623 | -0.016431 | 0.98623 | -0.016431
257.64 | -19.5279 | -0.0013173 | -0.012994 | 528.6011 | 509.0732 | -1.3551 | -0.0025701 | 518.8372 | -9.7639 | 522.0918 | 0.98405 | -0.018519 | 0.98405 | -0.018519
257.66 | -21.6511 | -0.0016936 | -0.016512 | 529.3751 | 507.724 | -1.1291 | -0.0021415 | 518.5496 | -10.8255 | 522.1581 | 0.98351 | -0.020532 | 0.98351 | -0.020532
257.68 | -23.4597 | -0.0016936 | -0.019886 | 529.4186 | 505.9589 | -1.1726 | -0.002224 | 517.6888 | -11.7298 | 521.5987 | 0.98187 | -0.022247 | 0.98187 | -0.022247
257.7 | -24.4819 | -0.00207 | -0.022399 | 529.0815 | 504.5996 | -0.8355 | -0.0015846 | 516.8405 | -12.241 | 520.9209 | 0.98026 | -0.023217 | 0.98026 | -0.023217
257.72 | -25.7401 | -0.0022582 | -0.023907 | 528.8876 | 503.1475 | -0.6416 | -0.0012169 | 516.0175 | -12.8701 | 520.3076 | 0.9787 | -0.02441 | 0.9787 | -0.02441
257.74 | -25.8712 | -0.0022582 | -0.02405 | 528.8264 | 502.9552 | -0.5804 | -0.0011008 | 515.8908 | -12.9356 | 520.2027 | 0.97846 | -0.024534 | 0.97846 | -0.024534
257.76 | -26.0547 | -0.0022582 | -0.024266 | 528.7214 | 502.6667 | -0.4754 | -0.00090167 | 515.6941 | -13.0273 | 520.0365 | 0.97809 | -0.024708 | 0.97809 | -0.024708
257.78 | -26.0547 | -0.0022582 | -0.02405 | 527.7434 | 501.6887 | -0.4974 | -0.00094339 | 514.7161 | -13.0273 | 519.0585 | 0.97624 | -0.024708 | 0.97624 | -0.024708
257.8 | -26.1857 | -0.0022582 | -0.023189 | 527.8779 | 501.6922 | -0.6319 | -0.0011985 | 514.785 | -13.0929 | 519.1493 | 0.97637 | -0.024833 | 0.97637 | -0.024833
257.82 | -25.5042 | -0.0022582 | -0.018379 | 527.8669 | 502.3627 | -0.6209 | -0.0011776 | 515.1148 | -12.7521 | 519.3655 | 0.97699 | -0.024186 | 0.97699 | -0.024186
257.84 | -21.022 | -0.00207 | -0.010482 | 526.2191 | 505.1971 | 1.0269 | 0.0019477 | 515.7081 | -10.511 | 519.2118 | 0.97812 | -0.019936 | 0.97812 | -0.019936
257.86 | -20.3667 | -0.0018818 | -0.0094048 | 526.6797 | 506.313 | 0.5663 | 0.0010741 | 516.4964 | -10.1833 | 519.8908 | 0.97961 | -0.019314 | 0.97961 | -0.019314
257.88 | -17.7193 | -0.0011291 | -0.0074664 | 526.3611 | 508.6418 | 0.8849 | 0.0016783 | 517.5015 | -8.8596 | 520.4547 | 0.98152 | -0.016804 | 0.98152 | -0.016804
257.9 | -15.2029 | -0.0011291 | -0.0058152 | 526.2699 | 511.067 | 0.9761 | 0.0018513 | 518.6684 | -7.6015 | 521.2023 | 0.98373 | -0.014417 | 0.98373 | -0.014417
257.92 | -12.6604 | -0.00056454 | -0.0043793 | 526.1733 | 513.5129 | 1.0727 | 0.0020345 | 519.8431 | -6.3302 | 521.9532 | 0.98596 | -0.012006 | 0.98596 | -0.012006
257.94 | -9.8557 | 0 | -0.0027281 | 526.2039 | 516.3482 | 1.0421 | 0.0019765 | 521.2761 | -4.9278 | 522.9187 | 0.98868 | -0.0093464 | 0.98868 | -0.0093464
257.96 | -6.5792 | 0.00018818 | -0.0010051 | 525.8503 | 519.2711 | 1.3957 | 0.0026472 | 522.5607 | -3.2896 | 523.6572 | 0.99111 | -0.0062392 | 0.99111 | -0.0062392
257.98 | -3.1192 | 0.0013173 | 0.00057434 | 526.0477 | 522.9285 | 1.1983 | 0.0022728 | 524.4881 | -1.5596 | 525.008 | 0.99477 | -0.002958 | 0.99477 | -0.002958
258 | 0 | 0.0013173 | 0.002082 | 525.9297 | 525.9297 | 1.3163 | 0.0024966 | 525.9297 | 0 | 525.9297 | 0.9975 | 0 | 0.9975 | 0
258.02 | 2.9882 | 0.0018818 | 0.0035896 | 526.0013 | 528.9895 | 1.2447 | 0.0023608 | 527.4954 | 1.4941 | 526.9974 | 1.0005 | 0.0028337 | 1.0005 | 0.0028337
258.04 | 6.1336 | 0.0024464 | 0.0050972 | 525.7791 | 531.9127 | 1.4669 | 0.0027822 | 528.8459 | 3.0668 | 527.8236 | 1.003 | 0.0058166 | 1.003 | 0.0058166
258.06 | 9.3839 | 0.0031991 | 0.0067485 | 525.7803 | 535.1642 | 1.4657 | 0.0027799 | 530.4722 | 4.6919 | 528.9083 | 1.0061 | 0.0088989 | 1.0061 | 0.0088989
258.08 | 12.2934 | 0.0037636 | 0.0081125 | 524.98 | 537.2734 | 1.266 | 0.0024012 | 531.1267 | 6.1467 | 529.0778 | 1.0074 | 0.011658 | 1.0074 | 0.011658
258.1 | 15.2553 | 0.0039518 | 0.0094766 | 524.8152 | 540.0705 | 1.4308 | 0.0027137 | 532.4429 | 7.6277 | 529.9003 | 1.0099 | 0.014467 | 1.0099 | 0.014467
258.12 | 17.2737 | 0.0048927 | 0.010697 | 525.0435 | 542.3172 | 1.2025 | 0.0022807 | 533.6803 | 8.6368 | 530.8014 | 1.0122 | 0.016381 | 1.0122 | 0.016381
258.14 | 19.423 | 0.0048927 | 0.011846 | 525.1474 | 544.5704 | 1.0986 | 0.0020837 | 534.8589 | 9.7115 | 531.6217 | 1.0144 | 0.018419 | 1.0144 | 0.018419
258.16 | 21.6248 | 0.0052691 | 0.012994 | 525.0808 | 546.7056 | 1.1652 | 0.00221 | 535.8932 | 10.8124 | 532.2891 | 1.0164 | 0.020507 | 1.0164 | 0.020507
258.18 | 23.2238 | 0.0054573 | 0.013856 | 525.3739 | 548.5977 | 0.8721 | 0.0016541 | 536.9858 | 11.6119 | 533.1152 | 1.0185 | 0.022024 | 1.0185 | 0.022024
258.2 | 24.3771 | 0.0058336 | 0.014502 | 525.6284 | 550.0055 | 0.6176 | 0.0011714 | 537.8169 | 12.1885 | 533.7541 | 1.02 | 0.023117 | 1.02 | 0.023117
258.22 | 25.0062 | 0.00621 | 0.015148 | 525.7056 | 550.7118 | 0.5404 | 0.0010249 | 538.2087 | 12.5031 | 534.041 | 1.0208 | 0.023714 | 1.0208 | 0.023714
258.24 | 25.845 | 0.00621 | 0.015579 | 525.8519 | 551.6969 | 0.3941 | 0.00074747 | 538.7744 | 12.9225 | 534.4669 | 1.0219 | 0.024509 | 1.0219 | 0.024509
258.26 | 25.4256 | 0.00621 | 0.015722 | 526.0812 | 551.5068 | 0.1648 | 0.00031257 | 538.794 | 12.7128 | 534.5564 | 1.0219 | 0.024112 | 1.0219 | 0.024112
258.28 | 25.0324 | 0.00621 | 0.015579 | 526.1718 | 551.2042 | 0.0742 | 0.00014073 | 538.688 | 12.5162 | 534.5159 | 1.0217 | 0.023739 | 1.0217 | 0.023739
258.3 | 24.3509 | 0.00621 | 0.015435 | 526.301 | 550.6519 | -0.055 | -0.00010432 | 538.4764 | 12.1754 | 534.418 | 1.0213 | 0.023093 | 1.0213 | 0.023093
258.32 | 23.6169 | 0.00621 | 0.015148 | 526.4975 | 550.1144 | -0.2515 | -0.00047701 | 538.306 | 11.8085 | 534.3698 | 1.021 | 0.022397 | 1.021 | 0.022397
258.34 | 22.1229 | 0.0058336 | 0.014358 | 527.8834 | 550.0063 | -0.6374 | -0.0012089 | 538.9448 | 11.0614 | 535.2577 | 1.0222 | 0.02098 | 1.0222 | 0.02098
258.36 | 20.1308 | 0.0058336 | 0.013353 | 528.1586 | 548.2894 | -0.9126 | -0.0017309 | 538.224 | 10.0654 | 534.8689 | 1.0208 | 0.01909 | 1.0208 | 0.01909
258.38 | 17.9814 | 0.0054573 | 0.012133 | 528.3041 | 546.2855 | -1.0581 | -0.0020068 | 537.2948 | 8.9907 | 534.2979 | 1.0191 | 0.017052 | 1.0191 | 0.017052
258.4 | 15.3602 | 0.0048927 | 0.010769 | 528.2681 | 543.6283 | -1.0221 | -0.0019386 | 535.9482 | 7.6801 | 533.3882 | 1.0165 | 0.014566 | 1.0165 | 0.014566
258.42 | 12.6341 | 0.0043282 | 0.0092612 | 528.3411 | 540.9752 | -1.0951 | -0.002077 | 534.6582 | 6.3171 | 532.5525 | 1.0141 | 0.011981 | 1.0141 | 0.011981
258.44 | 9.8033 | 0.0037636 | 0.00761 | 528.5403 | 538.3436 | -1.2943 | -0.0024548 | 533.4419 | 4.9016 | 531.8081 | 1.0118 | 0.0092967 | 1.0118 | 0.0092967
258.46 | 6.5268 | 0.0037636 | 0.0058152 | 528.5576 | 535.0844 | -1.3116 | -0.0024876 | 531.821 | 3.2634 | 530.7332 | 1.0087 | 0.0061895 | 1.0087 | 0.0061895
258.48 | 3.0668 | 0.0030109 | 0.003805 | 528.5576 | 531.6244 | -1.3116 | -0.0024876 | 530.091 | 1.5334 | 529.5799 | 1.0054 | 0.0029083 | 1.0054 | 0.0029083
258.5 | 0.026212 | 0.0024464 | 0.0022256 | 528.4965 | 528.5227 | -1.2505 | -0.0023718 | 528.5096 | 0.013106 | 528.5052 | 1.0024 | 2.4857e-05 | 1.0024 | 2.4857e-05
258.52 | -3.1716 | 0.0018818 | 0.00050255 | 528.7509 | 525.5793 | -1.5049 | -0.0028543 | 527.1651 | -1.5858 | 527.6937 | 0.99985 | -0.0030077 | 0.99985 | -0.0030077
258.54 | -6.4219 | 0.0011291 | -0.0012923 | 528.9772 | 522.5553 | -1.7312 | -0.0032835 | 525.7662 | -3.211 | 526.8366 | 0.99719 | -0.0060901 | 0.99719 | -0.0060901
258.56 | -9.6198 | 0.00056454 | -0.0033742 | 528.5387 | 518.9189 | -1.2927 | -0.0024518 | 523.7288 | -4.8099 | 525.3321 | 0.99333 | -0.0091227 | 0.99333 | -0.0091227
258.58 | -12.241 | 0 | -0.0050972 | 528.6835 | 516.4425 | -1.4375 | -0.0027264 | 522.563 | -6.1205 | 524.6032 | 0.99112 | -0.011608 | 0.99112 | -0.011608
258.6 | -15.0194 | -0.00056454 | -0.0073946 | 528.4896 | 513.4702 | -1.2436 | -0.0023587 | 520.9799 | -7.5097 | 523.4831 | 0.98812 | -0.014243 | 0.98812 | -0.014243
258.62 | -17.4571 | -0.00056454 | -0.0098355 | 528.4971 | 511.04 | -1.2511 | -0.0023729 | 519.7685 | -8.7286 | 522.6781 | 0.98582 | -0.016555 | 0.98582 | -0.016555
258.64 | -19.79 | -0.00094091 | -0.012779 | 528.418 | 508.628 | -1.172 | -0.0022229 | 518.523 | -9.895 | 521.8213 | 0.98346 | -0.018767 | 0.98346 | -0.018767
258.66 | -21.8607 | -0.0015054 | -0.016297 | 528.3026 | 506.4419 | -1.0566 | -0.002004 | 517.3722 | -10.9304 | 521.0157 | 0.98127 | -0.020731 | 0.98127 | -0.020731
258.68 | -23.5907 | -0.0018818 | -0.019743 | 528.2944 | 504.7037 | -1.0484 | -0.0019884 | 516.499 | -11.7954 | 520.4308 | 0.97962 | -0.022372 | 0.97962 | -0.022372
258.7 | -24.7965 | -0.00207 | -0.022327 | 529.0909 | 504.2944 | -0.8449 | -0.0016025 | 516.6927 | -12.3982 | 520.8254 | 0.97998 | -0.023515 | 0.97998 | -0.023515
258.72 | -25.845 | -0.0022582 | -0.023763 | 528.7886 | 502.9436 | -0.5426 | -0.0010291 | 515.8661 | -12.9225 | 520.1736 | 0.97842 | -0.024509 | 0.97842 | -0.024509
258.74 | -26.1857 | -0.0022582 | -0.02405 | 528.7128 | 502.5271 | -0.4668 | -0.00088536 | 515.6199 | -13.0929 | 519.9842 | 0.97795 | -0.024833 | 0.97795 | -0.024833
258.76 | -26.1857 | -0.0022582 | -0.02405 | 528.734 | 502.5483 | -0.488 | -0.00092556 | 515.6411 | -13.0929 | 520.0054 | 0.97799 | -0.024833 | 0.97799 | -0.024833
258.78 | -26.1595 | -0.0022582 | -0.02405 | 528.5193 | 502.3598 | -0.2733 | -0.00051835 | 515.4395 | -13.0798 | 519.7995 | 0.97761 | -0.024808 | 0.97761 | -0.024808
258.8 | -26.1857 | -0.0022582 | -0.022902 | 528.5524 | 502.3667 | -0.3064 | -0.00058113 | 515.4595 | -13.0929 | 519.8238 | 0.97765 | -0.024833 | 0.97765 | -0.024833
258.82 | -25.7139 | -0.0022582 | -0.018092 | 528.3773 | 502.6634 | -0.1313 | -0.00024903 | 515.5203 | -12.857 | 519.806 | 0.97776 | -0.024385 | 0.97776 | -0.024385
258.84 | -21.3365 | -0.0018818 | -0.010266 | 527.1232 | 505.7867 | 1.1228 | 0.0021296 | 516.4549 | -10.6683 | 520.011 | 0.97953 | -0.020234 | 0.97953 | -0.020234
258.86 | -20.3929 | -0.0015054 | -0.0092612 | 526.5833 | 506.1904 | 0.6627 | 0.0012569 | 516.3869 | -10.1964 | 519.7857 | 0.9794 | -0.019339 | 0.9794 | -0.019339
258.88 | -18.0076 | -0.0015054 | -0.0074664 | 526.388 | 508.3804 | 0.858 | 0.0016273 | 517.3842 | -9.0038 | 520.3855 | 0.9813 | -0.017077 | 0.9813 | -0.017077
258.9 | -15.2029 | -0.00094091 | -0.0059588 | 526.3036 | 511.1007 | 0.9424 | 0.0017874 | 518.7021 | -7.6015 | 521.236 | 0.9838 | -0.014417 | 0.9838 | -0.014417
258.92 | -12.6866 | -0.00056454 | -0.0043075 | 526.9672 | 514.2806 | 1.2788 | 0.0024254 | 520.6239 | -6.3433 | 522.7383 | 0.98744 | -0.012031 | 0.98744 | -0.012031
258.94 | -9.5936 | 0.00018818 | -0.0025845 | 526.0051 | 516.4115 | 1.2409 | 0.0023536 | 521.2083 | -4.7968 | 522.8072 | 0.98855 | -0.0090978 | 0.98855 | -0.0090978
258.96 | -6.7365 | 0.00018818 | -0.0010051 | 526.0374 | 519.3009 | 1.2086 | 0.0022923 | 522.6692 | -3.3682 | 523.7919 | 0.99132 | -0.0063884 | 0.99132 | -0.0063884
258.98 | -3.1454 | 0.00094091 | 0.00071792 | 525.991 | 522.8456 | 1.255 | 0.0023803 | 524.4183 | -1.5727 | 524.9425 | 0.99464 | -0.0029829 | 0.99464 | -0.0029829
259 | -0.28833 | 0.0015054 | 0.002082 | 526.1151 | 525.8268 | 1.1309 | 0.0021449 | 525.9709 | -0.14417 | 526.019 | 0.99758 | -0.00027343 | 0.99758 | -0.00027343
259.02 | 3.2765 | 0.0022582 | 0.0036614 | 525.9812 | 529.2577 | 1.2648 | 0.0023989 | 527.6194 | 1.6382 | 527.0734 | 1.0007 | 0.0031072 | 1.0007 | 0.0031072
259.04 | 6.4219 | 0.0028227 | 0.0052408 | 526.1646 | 532.5865 | 1.0814 | 0.002051 | 529.3756 | 3.211 | 528.3052 | 1.004 | 0.0060901 | 1.004 | 0.0060901
259.06 | 9.9343 | 0.0033873 | 0.0068921 | 525.8361 | 535.7704 | 1.4099 | 0.0026741 | 530.8033 | 4.9672 | 529.1475 | 1.0067 | 0.009421 | 1.0067 | 0.009421
259.08 | 12.6604 | 0.0033873 | 0.0081125 | 525.9664 | 538.6268 | 1.2796 | 0.002427 | 532.2966 | 6.3302 | 530.1865 | 1.0096 | 0.012006 | 1.0096 | 0.012006
259.1 | 15.465 | 0.0039518 | 0.0095484 | 526.1923 | 541.6573 | 1.0537 | 0.0019985 | 533.9248 | 7.7325 | 531.3473 | 1.0127 | 0.014666 | 1.0127 | 0.014666
259.12 | 17.8765 | 0.0045163 | 0.010769 | 525.3101 | 543.1866 | 0.9359 | 0.0017751 | 534.2484 | 8.9383 | 531.2689 | 1.0133 | 0.016953 | 1.0133 | 0.016953
259.14 | 19.8424 | 0.0048927 | 0.011989 | 525.3182 | 545.1606 | 0.9278 | 0.0017597 | 535.2394 | 9.9212 | 531.9323 | 1.0152 | 0.018817 | 1.0152 | 0.018817
259.16 | 21.9394 | 0.0054573 | 0.012994 | 525.3164 | 547.2558 | 0.9296 | 0.0017631 | 536.2861 | 10.9697 | 532.6295 | 1.0171 | 0.020806 | 1.0171 | 0.020806
259.18 | 23.7742 | 0.0054573 | 0.014071 | 525.3599 | 549.1341 | 0.8861 | 0.0016806 | 537.247 | 11.8871 | 533.2846 | 1.019 | 0.022546 | 1.019 | 0.022546
259.2 | 24.6916 | 0.0058336 | 0.014646 | 526.5221 | 551.2137 | 0.7239 | 0.001373 | 538.8679 | 12.3458 | 534.7526 | 1.022 | 0.023416 | 1.022 | 0.023416
259.22 | 25.5304 | 0.0060218 | 0.015292 | 526.7272 | 552.2576 | 0.5188 | 0.00098398 | 539.4924 | 12.7652 | 535.2373 | 1.0232 | 0.024211 | 1.0232 | 0.024211
259.24 | 26.1595 | 0.00621 | 0.015579 | 526.829 | 552.9885 | 0.417 | 0.0007909 | 539.9088 | 13.0798 | 535.5488 | 1.024 | 0.024808 | 1.024 | 0.024808
259.26 | 26.0809 | 0.00621 | 0.015866 | 527.0524 | 553.1333 | 0.1936 | 0.00036719 | 540.0928 | 13.0404 | 535.746 | 1.0244 | 0.024733 | 1.0244 | 0.024733
259.28 | 25.3207 | 0.00621 | 0.015722 | 527.312 | 552.6327 | -0.066 | -0.00012518 | 539.9724 | 12.6604 | 535.7522 | 1.0241 | 0.024012 | 1.0241 | 0.024012
259.3 | 24.8489 | 0.00621 | 0.015579 | 526.5475 | 551.3964 | -0.3015 | -0.00057184 | 538.972 | 12.4245 | 534.8305 | 1.0222 | 0.023565 | 1.0222 | 0.023565
259.32 | 23.9315 | 0.0060218 | 0.015148 | 526.5297 | 550.4612 | -0.2837 | -0.00053808 | 538.4954 | 11.9657 | 534.5069 | 1.0213 | 0.022695 | 1.0213 | 0.022695
259.34 | 22.385 | 0.0060218 | 0.01443 | 527.0798 | 549.4648 | -0.8338 | -0.0015814 | 538.2723 | 11.1925 | 534.5415 | 1.0209 | 0.021228 | 1.0209 | 0.021228
259.36 | 20.3405 | 0.0056454 | 0.013497 | 528.1803 | 548.5208 | -0.9343 | -0.001772 | 538.3505 | 10.1702 | 534.9605 | 1.0211 | 0.019289 | 1.0211 | 0.019289
259.38 | 18.1649 | 0.0052691 | 0.012133 | 528.3489 | 546.5138 | -1.1029 | -0.0020918 | 537.4313 | 9.0824 | 534.4039 | 1.0193 | 0.017226 | 1.0193 | 0.017226
259.4 | 15.3078 | 0.0047045 | 0.010625 | 528.5319 | 543.8397 | -1.2859 | -0.0024389 | 536.1858 | 7.6539 | 533.6345 | 1.017 | 0.014517 | 1.017 | 0.014517
259.42 | 12.5031 | 0.0047045 | 0.0091176 | 528.4902 | 540.9933 | -1.2442 | -0.0023598 | 534.7417 | 6.2515 | 532.6579 | 1.0142 | 0.011857 | 1.0142 | 0.011857
259.44 | 10.013 | 0.00414 | 0.0077536 | 528.5698 | 538.5828 | -1.3238 | -0.0025108 | 533.5763 | 5.0065 | 531.9075 | 1.012 | 0.0094955 | 1.012 | 0.0094955
259.46 | 6.6578 | 0.0035754 | 0.0058152 | 528.7332 | 535.391 | -1.4872 | -0.0028207 | 532.0621 | 3.3289 | 530.9525 | 1.0091 | 0.0063138 | 1.0091 | 0.0063138
259.48 | 3.3027 | 0.0028227 | 0.0038768 | 528.6683 | 531.971 | -1.4223 | -0.0026976 | 530.3197 | 1.6514 | 529.7692 | 1.0058 | 0.003132 | 1.0058 | 0.003132
259.5 | 0.13106 | 0.0022582 | 0.0022256 | 528.7184 | 528.8495 | -1.4724 | -0.0027926 | 528.7839 | 0.06553 | 528.7621 | 1.0029 | 0.00012429 | 1.0029 | 0.00012429
259.52 | -2.8047 | 0.0016936 | 0.00057434 | 528.8435 | 526.0388 | -1.5975 | -0.0030299 | 527.4412 | -1.4023 | 527.9086 | 1.0004 | -0.0026597 | 1.0004 | -0.0026597
259.54 | -6.2122 | 0.00094091 | -0.0012923 | 528.8074 | 522.5952 | -1.5614 | -0.0029614 | 525.7013 | -3.1061 | 526.7367 | 0.99707 | -0.0058912 | 0.99707 | -0.0058912
259.56 | -9.6198 | 0.00094091 | -0.0033024 | 529.0063 | 519.3865 | -1.7603 | -0.0033387 | 524.1964 | -4.8099 | 525.7997 | 0.99422 | -0.0091227 | 0.99422 | -0.0091227
259.58 | -12.2934 | 0.00037636 | -0.0052408 | 528.6983 | 516.4049 | -1.4523 | -0.0027545 | 522.5516 | -6.1467 | 524.6005 | 0.9911 | -0.011658 | 0.9911 | -0.011658
259.6 | -14.9932 | -0.00018818 | -0.0073228 | 528.5686 | 513.5754 | -1.3226 | -0.0025085 | 521.072 | -7.4966 | 523.5709 | 0.98829 | -0.014218 | 0.98829 | -0.014218
259.62 | -17.2212 | -0.00075272 | -0.0098355 | 528.2615 | 511.0403 | -1.0155 | -0.001926 | 519.6509 | -8.6106 | 522.5211 | 0.98559 | -0.016331 | 0.98559 | -0.016331
259.64 | -19.5279 | -0.00075272 | -0.012851 | 528.2537 | 508.7258 | -1.0077 | -0.0019113 | 518.4898 | -9.7639 | 521.7444 | 0.98339 | -0.018519 | 0.98339 | -0.018519
259.66 | -21.6511 | -0.0015054 | -0.01644 | 529.0987 | 507.4476 | -0.8527 | -0.0016173 | 518.2732 | -10.8255 | 521.8817 | 0.98298 | -0.020532 | 0.98298 | -0.020532
259.68 | -23.381 | -0.0016936 | -0.019886 | 529.125 | 505.744 | -0.879 | -0.0016672 | 517.4345 | -11.6905 | 521.3313 | 0.98139 | -0.022173 | 0.98139 | -0.022173
259.7 | -24.6916 | -0.0018818 | -0.022399 | 528.9507 | 504.2591 | -0.7047 | -0.0013366 | 516.6049 | -12.3458 | 520.7202 | 0.97982 | -0.023416 | 0.97982 | -0.023416
259.72 | -25.6091 | -0.0022582 | -0.023763 | 528.8099 | 503.2008 | -0.5639 | -0.0010695 | 516.0054 | -12.8045 | 520.2735 | 0.97868 | -0.024286 | 0.97868 | -0.024286
259.74 | -25.9236 | -0.0022582 | -0.02405 | 527.8563 | 501.9327 | -0.6103 | -0.0011575 | 514.8945 | -12.9618 | 519.2151 | 0.97657 | -0.024584 | 0.97657 | -0.024584
259.76 | -25.976 | -0.0022582 | -0.024338 | 527.6234 | 501.6474 | -0.3774 | -0.00071579 | 514.6354 | -12.988 | 518.9647 | 0.97608 | -0.024634 | 0.97608 | -0.024634
259.78 | -25.976 | -0.0022582 | -0.024194 | 527.3884 | 501.4124 | -0.1424 | -0.00027008 | 514.4004 | -12.988 | 518.7297 | 0.97564 | -0.024634 | 0.97564 | -0.024634
259.8 | -26.1333 | -0.0022582 | -0.023261 | 527.8099 | 501.6766 | -0.5639 | -0.0010695 | 514.7433 | -13.0666 | 519.0988 | 0.97629 | -0.024783 | 0.97629 | -0.024783
259.82 | -25.4518 | -0.0022582 | -0.018451 | 527.3284 | 501.8766 | -0.0824 | -0.00015628 | 514.6025 | -12.7259 | 518.8445 | 0.97602 | -0.024137 | 0.97602 | -0.024137
259.84 | -21.4151 | -0.0018818 | -0.010194 | 526.2821 | 504.867 | 0.9639 | 0.0018282 | 515.5745 | -10.7076 | 519.1437 | 0.97786 | -0.020308 | 0.97786 | -0.020308
259.86 | -20.3405 | -0.0018818 | -0.008974 | 526.3984 | 506.0579 | 0.8476 | 0.0016076 | 516.2282 | -10.1702 | 519.6182 | 0.9791 | -0.019289 | 0.9791 | -0.019289
259.88 | -17.929 | -0.0015054 | -0.0071792 | 526.4279 | 508.4989 | 0.8181 | 0.0015516 | 517.4634 | -8.9645 | 520.4516 | 0.98145 | -0.017002 | 0.98145 | -0.017002
259.9 | -15.5437 | -0.0013173 | -0.0056716 | 526.1694 | 510.6257 | 1.0766 | 0.0020419 | 518.3976 | -7.7718 | 520.9882 | 0.98322 | -0.01474 | 0.98322 | -0.01474
259.92 | -12.6604 | -0.00075272 | -0.0040204 | 525.969 | 513.3086 | 1.277 | 0.002422 | 519.6388 | -6.3302 | 521.7489 | 0.98557 | -0.012006 | 0.98557 | -0.012006
259.94 | -9.9605 | -0.00018818 | -0.0025127 | 526.2087 | 516.2482 | 1.0373 | 0.0019674 | 521.2284 | -4.9803 | 522.8885 | 0.98859 | -0.0094458 | 0.98859 | -0.0094458
259.96 | -6.6054 | 0.00037636 | -0.0010051 | 525.9824 | 519.377 | 1.2636 | 0.0023966 | 522.6797 | -3.3027 | 523.7806 | 0.99134 | -0.0062641 | 0.99134 | -0.0062641
259.98 | -3.3813 | 0.0013173 | 0.00071792 | 525.86 | 522.4787 | 1.386 | 0.0026288 | 524.1693 | -1.6907 | 524.7329 | 0.99416 | -0.0032066 | 0.99416 | -0.0032066
260 | -0.28833 | 0.0013173 | 0.0022256 | 526.1464 | 525.8581 | 1.0996 | 0.0020856 | 526.0022 | -0.14417 | 526.0503 | 0.99764 | -0.00027343 | 0.99764 | -0.00027343
260.02 | 3.0144 | 0.0016936 | 0.0037332 | 525.7113 | 528.7257 | 1.5347 | 0.0029108 | 527.2185 | 1.5072 | 526.7161 | 0.99995 | 0.0028586 | 0.99995 | 0.0028586
260.04 | 6.3433 | 0.0024464 | 0.0053126 | 525.8655 | 532.2088 | 1.3805 | 0.0026183 | 529.0371 | 3.1716 | 527.9799 | 1.0034 | 0.0060155 | 1.0034 | 0.0060155
260.06 | 8.9383 | 0.0030109 | 0.0067485 | 526.1923 | 535.1306 | 1.0537 | 0.0019985 | 530.6614 | 4.4691 | 529.1717 | 1.0065 | 0.0084764 | 1.0065 | 0.0084764
260.08 | 12.1361 | 0.0035754 | 0.0081843 | 525.8348 | 537.9709 | 1.4112 | 0.0026765 | 531.9029 | 6.0681 | 529.8802 | 1.0088 | 0.011509 | 1.0088 | 0.011509
260.1 | 15.0719 | 0.00414 | 0.0095484 | 525.1151 | 540.187 | 1.1309 | 0.0021449 | 532.651 | 7.5359 | 530.1391 | 1.0103 | 0.014293 | 1.0103 | 0.014293
260.12 | 17.3261 | 0.0048927 | 0.010697 | 526.0374 | 543.3635 | 1.2086 | 0.0022923 | 534.7004 | 8.663 | 531.8128 | 1.0141 | 0.016431 | 1.0141 | 0.016431
260.14 | 19.9211 | 0.0048927 | 0.012061 | 526.0632 | 545.9843 | 1.1828 | 0.0022434 | 536.0237 | 9.9605 | 532.7036 | 1.0166 | 0.018892 | 1.0166 | 0.018892
260.16 | 21.4938 | 0.0052691 | 0.013138 | 525.2448 | 546.7386 | 1.0012 | 0.0018989 | 535.9917 | 10.7469 | 532.4094 | 1.0166 | 0.020383 | 1.0166 | 0.020383
260.18 | 23.3548 | 0.0056454 | 0.013999 | 525.5024 | 548.8572 | 0.7436 | 0.0014103 | 537.1798 | 11.6774 | 533.2873 | 1.0188 | 0.022148 | 1.0188 | 0.022148
260.2 | 24.1936 | 0.0060218 | 0.014646 | 525.5636 | 549.7572 | 0.6824 | 0.0012943 | 537.6604 | 12.0968 | 533.6281 | 1.0198 | 0.022943 | 1.0198 | 0.022943
260.22 | 25.3207 | 0.0060218 | 0.015292 | 525.6965 | 551.0172 | 0.5495 | 0.0010422 | 538.3569 | 12.6604 | 534.1367 | 1.0211 | 0.024012 | 1.0211 | 0.024012
260.24 | 25.5042 | 0.00621 | 0.015722 | 525.7617 | 551.2659 | 0.4843 | 0.00091855 | 538.5138 | 12.7521 | 534.2631 | 1.0214 | 0.024186 | 1.0214 | 0.024186
260.26 | 25.478 | 0.00621 | 0.015722 | 526.1985 | 551.6765 | 0.0475 | 9.0091e-05 | 538.9375 | 12.739 | 534.6912 | 1.0222 | 0.024161 | 1.0222 | 0.024161
260.28 | 24.9013 | 0.00621 | 0.015579 | 526.3976 | 551.2989 | -0.1516 | -0.00028753 | 538.8483 | 12.4507 | 534.698 | 1.022 | 0.023615 | 1.022 | 0.023615
260.3 | 24.3247 | 0.00621 | 0.015435 | 526.3063 | 550.631 | -0.0603 | -0.00011437 | 538.4686 | 12.1623 | 534.4145 | 1.0213 | 0.023068 | 1.0213 | 0.023068
260.32 | 23.4597 | 0.00621 | 0.015292 | 527.5402 | 550.9999 | -0.2942 | -0.00055799 | 539.27 | 11.7298 | 535.3601 | 1.0228 | 0.022247 | 1.0228 | 0.022247
260.34 | 21.9132 | 0.0060218 | 0.014502 | 527.1512 | 549.0644 | -0.9052 | -0.0017168 | 538.1078 | 10.9566 | 534.4556 | 1.0206 | 0.020781 | 1.0206 | 0.020781
260.36 | 19.9473 | 0.0056454 | 0.013641 | 528.0425 | 547.9898 | -0.7965 | -0.0015107 | 538.0161 | 9.9736 | 534.6916 | 1.0204 | 0.018916 | 1.0204 | 0.018916
260.38 | 17.6668 | 0.0056454 | 0.012276 | 528.6318 | 546.2986 | -1.3858 | -0.0026284 | 537.4652 | 8.8334 | 534.5207 | 1.0194 | 0.016754 | 1.0194 | 0.016754
260.4 | 15.3078 | 0.0050809 | 0.011056 | 528.6071 | 543.9149 | -1.3611 | -0.0025815 | 536.261 | 7.6539 | 533.7097 | 1.0171 | 0.014517 | 1.0171 | 0.014517
260.42 | 12.3982 | 0.0045163 | 0.0095484 | 528.5981 | 540.9963 | -1.3521 | -0.0025645 | 534.7972 | 6.1991 | 532.7308 | 1.0143 | 0.011758 | 1.0143 | 0.011758
260.44 | 9.5411 | 0.0039518 | 0.0077536 | 528.7961 | 538.3372 | -1.5501 | -0.00294 | 533.5667 | 4.7706 | 531.9765 | 1.012 | 0.0090481 | 1.012 | 0.0090481
260.46 | 6.3957 | 0.0033873 | 0.0058152 | 529.0383 | 535.434 | -1.7923 | -0.0033994 | 532.2362 | 3.1979 | 531.1702 | 1.0095 | 0.0060652 | 1.0095 | 0.0060652
260.48 | 2.9357 | 0.0024464 | 0.0038768 | 528.6286 | 531.5643 | -1.3826 | -0.0026223 | 530.0965 | 1.4679 | 529.6072 | 1.0054 | 0.002784 | 1.0054 | 0.002784
260.5 | -0.052424 | 0.0024464 | 0.0023691 | 529.1322 | 529.0798 | -1.8862 | -0.0035775 | 529.106 | -0.026212 | 529.1147 | 1.0035 | -4.9715e-05 | 1.0035 | -4.9715e-05
260.52 | -3.4076 | 0.00207 | 0.00057434 | 528.9554 | 525.5478 | -1.7094 | -0.0032421 | 527.2516 | -1.7038 | 527.8195 | 1 | -0.0032315 | 1 | -0.0032315
260.54 | -6.3695 | 0.0015054 | -0.0012205 | 528.9008 | 522.5313 | -1.6548 | -0.0031386 | 525.7161 | -3.1847 | 526.7776 | 0.9971 | -0.0060403 | 0.9971 | -0.0060403
260.56 | -9.4887 | 0.00075272 | -0.0029435 | 528.6918 | 519.2031 | -1.4458 | -0.0027422 | 523.9474 | -4.7444 | 525.5289 | 0.99374 | -0.0089984 | 0.99374 | -0.0089984
260.58 | -12.5031 | 0.00018818 | -0.0050255 | 528.7155 | 516.2124 | -1.4695 | -0.0027871 | 522.464 | -6.2515 | 524.5478 | 0.99093 | -0.011857 | 0.99093 | -0.011857
260.6 | -15.2291 | -0.00037636 | -0.0073228 | 529.6605 | 514.4314 | -1.4145 | -0.0026828 | 522.0459 | -7.6146 | 524.5841 | 0.99014 | -0.014442 | 0.99014 | -0.014442
260.62 | -17.5096 | -0.00037636 | -0.0095484 | 529.4321 | 511.9225 | -1.1861 | -0.0022496 | 520.6773 | -8.7548 | 523.5956 | 0.98754 | -0.016605 | 0.98754 | -0.016605
260.64 | -19.6327 | -0.00075272 | -0.012851 | 529.3661 | 509.7334 | -1.1201 | -0.0021244 | 519.5497 | -9.8164 | 522.8219 | 0.9854 | -0.018618 | 0.9854 | -0.018618
260.66 | -21.8607 | -0.0013173 | -0.016584 | 529.5618 | 507.7011 | -1.3158 | -0.0024956 | 518.6314 | -10.9304 | 522.2749 | 0.98366 | -0.020731 | 0.98366 | -0.020731
260.68 | -23.5383 | -0.0016936 | -0.019599 | 528.0638 | 504.5255 | -0.8178 | -0.0015511 | 516.2946 | -11.7692 | 520.2177 | 0.97923 | -0.022322 | 0.97923 | -0.022322
260.7 | -24.7703 | -0.00207 | -0.022256 | 528.9979 | 504.2276 | -0.7519 | -0.0014261 | 516.6128 | -12.3851 | 520.7411 | 0.97983 | -0.02349 | 0.97983 | -0.02349
260.72 | -25.9498 | -0.00207 | -0.023835 | 529.0822 | 503.1324 | -0.8362 | -0.001586 | 516.1073 | -12.9749 | 520.4323 | 0.97887 | -0.024609 | 0.97887 | -0.024609
260.74 | -26.1857 | -0.0022582 | -0.02405 | 528.7346 | 502.5489 | -0.4886 | -0.0009267 | 515.6417 | -13.0929 | 520.006 | 0.97799 | -0.024833 | 0.97799 | -0.024833
260.76 | -26.0809 | -0.0022582 | -0.024194 | 528.6057 | 502.5248 | -0.3597 | -0.00068222 | 515.5653 | -13.0404 | 519.9121 | 0.97785 | -0.024733 | 0.97785 | -0.024733
260.78 | -26.1857 | -0.0022582 | -0.02405 | 528.5297 | 502.344 | -0.2837 | -0.00053808 | 515.4368 | -13.0929 | 519.8011 | 0.9776 | -0.024833 | 0.9776 | -0.024833
260.8 | -26.3954 | -0.0022582 | -0.022758 | 528.6541 | 502.2587 | -0.4081 | -0.00077402 | 515.4564 | -13.1977 | 519.8556 | 0.97764 | -0.025031 | 0.97764 | -0.025031
260.82 | -25.5828 | -0.0022582 | -0.017733 | 528.624 | 503.0412 | -0.378 | -0.00071693 | 515.8326 | -12.7914 | 520.0964 | 0.97835 | -0.024261 | 0.97835 | -0.024261
260.84 | -21.2054 | -0.00207 | -0.0098355 | 527.1636 | 505.9582 | 1.0824 | 0.0020529 | 516.5609 | -10.6027 | 520.0951 | 0.97973 | -0.02011 | 0.97973 | -0.02011
260.86 | -20.5502 | -0.0016936 | -0.008974 | 527.733 | 507.1828 | 0.513 | 0.00097298 | 517.4579 | -10.2751 | 520.8829 | 0.98144 | -0.019488 | 0.98144 | -0.019488
260.88 | -17.9552 | -0.0013173 | -0.0071792 | 526.4004 | 508.4452 | 0.8456 | 0.0016038 | 517.4228 | -8.9776 | 520.4153 | 0.98137 | -0.017027 | 0.98137 | -0.017027
260.9 | -15.5961 | -0.00075272 | -0.0055998 | 526.3378 | 510.7417 | 0.9082 | 0.0017225 | 518.5398 | -7.798 | 521.1391 | 0.98349 | -0.01479 | 0.98349 | -0.01479
260.92 | -12.6079 | -0.00018818 | -0.0039486 | 526.2609 | 513.653 | 0.9851 | 0.0018684 | 519.9569 | -6.304 | 522.0583 | 0.98618 | -0.011956 | 0.98618 | -0.011956
260.94 | -9.8819 | -0.00018818 | -0.0023691 | 526.2314 | 516.3495 | 1.0146 | 0.0019243 | 521.2905 | -4.9409 | 522.9374 | 0.9887 | -0.0093712 | 0.9887 | -0.0093712
260.96 | -6.7365 | 0.00037636 | -0.00086151 | 526.0337 | 519.2972 | 1.2123 | 0.0022993 | 522.6655 | -3.3682 | 523.7882 | 0.99131 | -0.0063884 | 0.99131 | -0.0063884
260.98 | -3.5124 | 0.00094091 | 0.00078971 | 525.7713 | 522.2589 | 1.4747 | 0.002797 | 524.0151 | -1.7562 | 524.6005 | 0.99387 | -0.0033309 | 0.99387 | -0.0033309
261 | -0.34076 | 0.0016936 | 0.0022256 | 526.0546 | 525.7138 | 1.1914 | 0.0022597 | 525.8842 | -0.17038 | 525.941 | 0.99742 | -0.00032315 | 0.99742 | -0.00032315
261.02 | 2.8309 | 0.0022582 | 0.0037332 | 526.1556 | 528.9865 | 1.0904 | 0.0020681 | 527.571 | 1.4154 | 527.0992 | 1.0006 | 0.0026846 | 1.0006 | 0.0026846
261.04 | 6.6054 | 0.0028227 | 0.005528 | 526.2007 | 532.8061 | 1.0453 | 0.0019826 | 529.5034 | 3.3027 | 528.4025 | 1.0043 | 0.0062641 | 1.0043 | 0.0062641
261.06 | 9.646 | 0.0035754 | 0.0068921 | 526.0313 | 535.6773 | 1.2147 | 0.0023039 | 530.8543 | 4.823 | 529.2466 | 1.0068 | 0.0091475 | 1.0068 | 0.0091475
261.08 | 12.5293 | 0.00414 | 0.0083997 | 526.0662 | 538.5955 | 1.1798 | 0.0022377 | 532.3309 | 6.2647 | 530.2426 | 1.0096 | 0.011882 | 1.0096 | 0.011882
261.1 | 15.3078 | 0.00414 | 0.0096919 | 526.0448 | 541.3526 | 1.2012 | 0.0022783 | 533.6987 | 7.6539 | 531.1474 | 1.0122 | 0.014517 | 1.0122 | 0.014517
261.12 | 17.5358 | 0.0043282 | 0.010912 | 526.2875 | 543.8233 | 0.9585 | 0.0018179 | 535.0554 | 8.7679 | 532.1328 | 1.0148 | 0.01663 | 1.0148 | 0.01663
261.14 | 19.9473 | 0.0048927 | 0.012133 | 526.2191 | 546.1664 | 1.0269 | 0.0019477 | 536.1927 | 9.9736 | 532.8682 | 1.017 | 0.018916 | 1.017 | 0.018916
261.16 | 21.8607 | 0.0052691 | 0.013138 | 526.076 | 547.9367 | 1.17 | 0.0022191 | 537.0064 | 10.9304 | 533.3629 | 1.0185 | 0.020731 | 1.0185 | 0.020731
261.18 | 23.4859 | 0.0056454 | 0.013928 | 525.4529 | 548.9388 | 0.7931 | 0.0015042 | 537.1958 | 11.7429 | 533.2815 | 1.0189 | 0.022272 | 1.0189 | 0.022272
261.2 | 24.7441 | 0.0060218 | 0.014789 | 525.7256 | 550.4697 | 0.5204 | 0.00098702 | 538.0976 | 12.372 | 533.9736 | 1.0206 | 0.023465 | 1.0206 | 0.023465
261.22 | 25.6877 | 0.0060218 | 0.015292 | 525.5862 | 551.2739 | 0.6598 | 0.0012514 | 538.43 | 12.8438 | 534.1488 | 1.0212 | 0.02436 | 1.0212 | 0.02436
261.24 | 26.2644 | 0.00621 | 0.015722 | 526.7244 | 552.9888 | 0.5216 | 0.00098929 | 539.8566 | 13.1322 | 535.4792 | 1.0239 | 0.024907 | 1.0239 | 0.024907
261.26 | 25.7925 | 0.00621 | 0.015866 | 526.8463 | 552.6388 | 0.3997 | 0.00075809 | 539.7426 | 12.8963 | 535.4438 | 1.0237 | 0.02446 | 1.0237 | 0.02446
261.28 | 25.0586 | 0.00621 | 0.015722 | 526.2802 | 551.3388 | -0.0342 | -6.4865e-05 | 538.8095 | 12.5293 | 534.6331 | 1.0219 | 0.023764 | 1.0219 | 0.023764
261.3 | 24.7965 | 0.00621 | 0.015435 | 526.3699 | 551.1664 | -0.1239 | -0.00023499 | 538.7681 | 12.3982 | 534.6354 | 1.0219 | 0.023515 | 1.0219 | 0.023515
261.32 | 23.9839 | 0.00621 | 0.015148 | 526.4507 | 550.4346 | -0.2047 | -0.00038824 | 538.4427 | 11.992 | 534.4453 | 1.0212 | 0.022745 | 1.0212 | 0.022745
261.34 | 22.516 | 0.0060218 | 0.014502 | 527.0547 | 549.5707 | -0.8087 | -0.0015338 | 538.3127 | 11.258 | 534.56 | 1.021 | 0.021353 | 1.021 | 0.021353
261.36 | 20.5764 | 0.0056454 | 0.013497 | 528.3331 | 548.9095 | -1.0871 | -0.0020618 | 538.6213 | 10.2882 | 535.1919 | 1.0216 | 0.019513 | 1.0216 | 0.019513
261.38 | 18.2173 | 0.0054573 | 0.012276 | 527.2719 | 545.4892 | -1.0259 | -0.0019458 | 536.3805 | 9.1086 | 533.3443 | 1.0173 | 0.017276 | 1.0173 | 0.017276
261.4 | 15.7272 | 0.0045163 | 0.010912 | 528.4493 | 544.1765 | -1.2033 | -0.0022822 | 536.3129 | 7.8636 | 533.6917 | 1.0172 | 0.014914 | 1.0172 | 0.014914
261.42 | 12.6079 | 0.0045163 | 0.0092612 | 528.5564 | 541.1643 | -1.3104 | -0.0024854 | 534.8604 | 6.304 | 532.759 | 1.0144 | 0.011956 | 1.0144 | 0.011956
261.44 | 9.9605 | 0.00414 | 0.0078253 | 528.5137 | 538.4742 | -1.2677 | -0.0024044 | 533.494 | 4.9803 | 531.8339 | 1.0119 | 0.0094458 | 1.0119 | 0.0094458
261.46 | 6.7889 | 0.0033873 | 0.0061741 | 528.2922 | 535.0811 | -1.0462 | -0.0019843 | 531.6866 | 3.3944 | 530.5552 | 1.0084 | 0.0064381 | 1.0084 | 0.0064381
261.48 | 3.1979 | 0.0028227 | 0.0040922 | 528.7448 | 531.9427 | -1.4988 | -0.0028427 | 530.3437 | 1.5989 | 529.8108 | 1.0059 | 0.0030326 | 1.0059 | 0.0030326
261.5 | 0.13106 | 0.00207 | 0.0024409 | 528.707 | 528.8381 | -1.461 | -0.002771 | 528.7725 | 0.06553 | 528.7507 | 1.0029 | 0.00012429 | 1.0029 | 0.00012429
261.52 | -2.8047 | 0.0015054 | 0.00078971 | 528.6519 | 525.8472 | -1.4059 | -0.0026665 | 527.2496 | -1.4023 | 527.717 | 1 | -0.0026597 | 1 | -0.0026597
261.54 | -6.3695 | 0.0015054 | -0.0012205 | 528.6739 | 522.3044 | -1.4279 | -0.0027082 | 525.4892 | -3.1847 | 526.5507 | 0.99667 | -0.0060403 | 0.99667 | -0.0060403
261.56 | -9.5674 | 0.00094091 | -0.0030153 | 528.6812 | 519.1138 | -1.4352 | -0.0027221 | 523.8975 | -4.7837 | 525.4921 | 0.99365 | -0.009073 | 0.99365 | -0.009073
261.58 | -12.3458 | 0.00018818 | -0.0050255 | 528.7073 | 516.3615 | -1.4613 | -0.0027716 | 522.5344 | -6.1729 | 524.592 | 0.99106 | -0.011708 | 0.99106 | -0.011708
261.6 | -15.0456 | -0.00037636 | -0.0073228 | 528.4879 | 513.4423 | -1.2419 | -0.0023554 | 520.9651 | -7.5228 | 523.4727 | 0.98809 | -0.014268 | 0.98809 | -0.014268
261.62 | -17.195 | -0.00075272 | -0.0098355 | 528.2701 | 511.0751 | -1.0241 | -0.0019424 | 519.6726 | -8.5975 | 522.5384 | 0.98564 | -0.016306 | 0.98564 | -0.016306
261.64 | -19.5803 | -0.00075272 | -0.012923 | 528.2681 | 508.6878 | -1.0221 | -0.0019386 | 518.4779 | -9.7902 | 521.7413 | 0.98337 | -0.018568 | 0.98337 | -0.018568
261.66 | -21.7297 | -0.0013173 | -0.016584 | 529.1763 | 507.4466 | -0.9303 | -0.0017645 | 518.3115 | -10.8648 | 521.9331 | 0.98305 | -0.020607 | 0.98305 | -0.020607
261.68 | -23.5907 | -0.0016936 | -0.019743 | 529.119 | 505.5283 | -0.873 | -0.0016558 | 517.3236 | -11.7954 | 521.2554 | 0.98118 | -0.022372 | 0.98118 | -0.022372
261.7 | -24.7178 | -0.0018818 | -0.022184 | 527.7927 | 503.0749 | -0.5467 | -0.0010369 | 515.4338 | -12.3589 | 519.5534 | 0.9776 | -0.023441 | 0.9776 | -0.023441
261.72 | -25.5828 | -0.0022582 | -0.023476 | 528.8956 | 503.3128 | -0.6496 | -0.0012321 | 516.1042 | -12.7914 | 520.368 | 0.97887 | -0.024261 | 0.97887 | -0.024261
261.74 | -25.976 | -0.0022582 | -0.023907 | 528.7005 | 502.7245 | -0.4545 | -0.00086203 | 515.7125 | -12.988 | 520.0418 | 0.97812 | -0.024634 | 0.97812 | -0.024634
261.76 | -26.0809 | -0.0022582 | -0.023979 | 528.7009 | 502.62 | -0.4549 | -0.00086279 | 515.6605 | -13.0404 | 520.0073 | 0.97803 | -0.024733 | 0.97803 | -0.024733
261.78 | -26.0547 | -0.0022582 | -0.023907 | 528.5566 | 502.5019 | -0.3106 | -0.0005891 | 515.5293 | -13.0273 | 519.8717 | 0.97778 | -0.024708 | 0.97778 | -0.024708
261.8 | -26.2906 | -0.0022582 | -0.022758 | 528.7009 | 502.4103 | -0.4549 | -0.00086279 | 515.5556 | -13.1453 | 519.9374 | 0.97783 | -0.024932 | 0.97783 | -0.024932
261.82 | -25.3994 | -0.0022582 | -0.017804 | 528.4551 | 503.0557 | -0.2091 | -0.00039659 | 515.7554 | -12.6997 | 519.9886 | 0.97821 | -0.024087 | 0.97821 | -0.024087
261.84 | -21.3365 | -0.00207 | -0.010051 | 527.144 | 505.8075 | 1.102 | 0.0020901 | 516.4757 | -10.6683 | 520.0318 | 0.97957 | -0.020234 | 0.97957 | -0.020234
261.86 | -20.2356 | -0.0015054 | -0.0088304 | 526.484 | 506.2484 | 0.762 | 0.0014452 | 516.3662 | -10.1178 | 519.7388 | 0.97936 | -0.01919 | 0.97936 | -0.01919
261.88 | -17.6668 | -0.0015054 | -0.0070356 | 526.0051 | 508.3383 | 1.2409 | 0.0023536 | 517.1717 | -8.8334 | 520.1162 | 0.98089 | -0.016754 | 0.98089 | -0.016754
261.9 | -15.3602 | -0.0011291 | -0.005528 | 526.1067 | 510.7465 | 1.1393 | 0.0021609 | 518.4266 | -7.6801 | 520.9866 | 0.98327 | -0.014566 | 0.98327 | -0.014566
261.92 | -12.6604 | -0.00056454 | -0.0040204 | 526.2162 | 513.5558 | 1.0298 | 0.0019532 | 519.886 | -6.3302 | 521.9961 | 0.98604 | -0.012006 | 0.98604 | -0.012006
261.94 | -9.6198 | 0 | -0.0024409 | 525.6949 | 516.0751 | 1.5511 | 0.0029419 | 520.885 | -4.8099 | 522.4883 | 0.98794 | -0.0091227 | 0.98794 | -0.0091227
261.96 | -6.5006 | 0.00056454 | -0.00086151 | 525.7081 | 519.2075 | 1.5379 | 0.0029169 | 522.4578 | -3.2503 | 523.5412 | 0.99092 | -0.0061646 | 0.99092 | -0.0061646
261.98 | -3.3027 | 0.0015054 | 0.00057434 | 525.7619 | 522.4592 | 1.4841 | 0.0028148 | 524.1105 | -1.6514 | 524.661 | 0.99405 | -0.003132 | 0.99405 | -0.003132
262 | -0.18348 | 0.0015054 | 0.0022256 | 525.8828 | 525.6993 | 1.3632 | 0.0025855 | 525.7911 | -0.091742 | 525.8216 | 0.99724 | -0.000174 | 0.99724 | -0.000174
262.02 | 3.1454 | 0.0022582 | 0.0037332 | 525.7835 | 528.9289 | 1.4625 | 0.0027738 | 527.3562 | 1.5727 | 526.832 | 1.0002 | 0.0029829 | 1.0002 | 0.0029829
262.04 | 6.186 | 0.0028227 | 0.0052408 | 525.7859 | 531.9719 | 1.4601 | 0.0027693 | 528.8789 | 3.093 | 527.8479 | 1.0031 | 0.0058663 | 1.0031 | 0.0058663
262.06 | 9.2004 | 0.0030109 | 0.0067485 | 524.8898 | 534.0902 | 1.3562 | 0.0025722 | 529.49 | 4.6002 | 527.9566 | 1.0043 | 0.0087249 | 1.0043 | 0.0087249
262.08 | 12.2672 | 0.0039518 | 0.0081843 | 525.9965 | 538.2637 | 1.2495 | 0.0023699 | 532.1301 | 6.1336 | 530.0856 | 1.0093 | 0.011633 | 1.0093 | 0.011633
262.1 | 14.836 | 0.0039518 | 0.0095484 | 526.0485 | 540.8845 | 1.1975 | 0.0022712 | 533.4665 | 7.418 | 530.9938 | 1.0118 | 0.014069 | 1.0118 | 0.014069
262.12 | 17.4571 | 0.0045163 | 0.010769 | 525.8992 | 543.3563 | 1.3468 | 0.0025544 | 534.6278 | 8.7286 | 531.7182 | 1.014 | 0.016555 | 1.014 | 0.016555
262.14 | 19.6589 | 0.0050809 | 0.011918 | 526.0645 | 545.7234 | 1.1815 | 0.0022409 | 535.894 | 9.8295 | 532.6175 | 1.0164 | 0.018643 | 1.0164 | 0.018643
262.16 | 21.52 | 0.0054573 | 0.012994 | 524.9842 | 546.5042 | 1.2618 | 0.0023932 | 535.7442 | 10.76 | 532.1575 | 1.0161 | 0.020408 | 1.0161 | 0.020408
262.18 | 23.1451 | 0.0054573 | 0.013928 | 525.2651 | 548.4102 | 0.9809 | 0.0018604 | 536.8377 | 11.5726 | 532.9801 | 1.0182 | 0.021949 | 1.0182 | 0.021949
262.2 | 24.2722 | 0.0058336 | 0.014646 | 526.2184 | 550.4906 | 1.0276 | 0.001949 | 538.3545 | 12.1361 | 534.3091 | 1.0211 | 0.023018 | 1.0211 | 0.023018
262.22 | 25.111 | 0.0060218 | 0.015148 | 526.6749 | 551.7859 | 0.5711 | 0.0010832 | 539.2304 | 12.5555 | 535.0452 | 1.0227 | 0.023813 | 1.0227 | 0.023813
262.24 | 25.6877 | 0.00621 | 0.015579 | 525.8052 | 551.4929 | 0.4408 | 0.00083604 | 538.649 | 12.8438 | 534.3678 | 1.0216 | 0.02436 | 1.0216 | 0.02436
262.26 | 25.4518 | 0.00621 | 0.015722 | 526.9429 | 552.3947 | 0.3031 | 0.00057487 | 539.6688 | 12.7259 | 535.4268 | 1.0236 | 0.024137 | 1.0236 | 0.024137
262.28 | 24.8489 | 0.00621 | 0.015579 | 527.1688 | 552.0177 | 0.0772 | 0.00014642 | 539.5933 | 12.4245 | 535.4518 | 1.0234 | 0.023565 | 1.0234 | 0.023565
262.3 | 24.4295 | 0.00621 | 0.015435 | 526.3601 | 550.7896 | -0.1141 | -0.00021641 | 538.5749 | 12.2148 | 534.5033 | 1.0215 | 0.023167 | 1.0215 | 0.023167
262.32 | 23.6956 | 0.00621 | 0.01522 | 526.6541 | 550.3497 | -0.4081 | -0.00077402 | 538.5019 | 11.8478 | 534.5526 | 1.0213 | 0.022471 | 1.0213 | 0.022471
262.34 | 22.0442 | 0.0060218 | 0.014502 | 526.9764 | 549.0206 | -0.7304 | -0.0013853 | 537.9985 | 11.0221 | 534.3245 | 1.0204 | 0.020905 | 1.0204 | 0.020905
262.36 | 20.1832 | 0.0056454 | 0.013497 | 527.2657 | 547.4489 | -1.0197 | -0.001934 | 537.3573 | 10.0916 | 533.9934 | 1.0192 | 0.01914 | 1.0192 | 0.01914
262.38 | 17.9027 | 0.0052691 | 0.01242 | 527.2571 | 545.1598 | -1.0111 | -0.0019177 | 536.2085 | 8.9514 | 533.2247 | 1.017 | 0.016978 | 1.017 | 0.016978
262.4 | 15.4388 | 0.0052691 | 0.010912 | 527.464 | 542.9028 | -1.218 | -0.0023101 | 535.1834 | 7.7194 | 532.6103 | 1.0151 | 0.014641 | 1.0151 | 0.014641
262.42 | 12.5031 | 0.0047045 | 0.0094048 | 528.5876 | 541.0907 | -1.3416 | -0.0025445 | 534.8391 | 6.2515 | 532.7553 | 1.0144 | 0.011857 | 1.0144 | 0.011857
262.44 | 9.9867 | 0.00414 | 0.0079689 | 528.5847 | 538.5714 | -1.3387 | -0.002539 | 533.5781 | 4.9934 | 531.9136 | 1.012 | 0.0094707 | 1.012 | 0.0094707
262.46 | 6.5006 | 0.0035754 | 0.0059588 | 528.6739 | 535.1745 | -1.4279 | -0.0027082 | 531.9242 | 3.2503 | 530.8408 | 1.0089 | 0.0061646 | 1.0089 | 0.0061646
262.48 | 3.093 | 0.0028227 | 0.0040204 | 528.8012 | 531.8942 | -1.5552 | -0.0029497 | 530.3477 | 1.5465 | 529.8322 | 1.0059 | 0.0029332 | 1.0059 | 0.0029332
262.5 | -0.13106 | 0.0018818 | 0.0022974 | 528.7944 | 528.6633 | -1.5484 | -0.0029368 | 528.7289 | -0.06553 | 528.7507 | 1.0028 | -0.00012429 | 1.0028 | -0.00012429
262.52 | -3.0668 | 0.0018818 | 0.00078971 | 528.6071 | 525.5403 | -1.3611 | -0.0025815 | 527.0737 | -1.5334 | 527.5848 | 0.99967 | -0.0029083 | 0.99967 | -0.0029083
262.54 | -6.4743 | 0.0013173 | -0.0011487 | 528.5826 | 522.1083 | -1.3366 | -0.0025351 | 525.3454 | -3.2372 | 526.4245 | 0.9964 | -0.0061398 | 0.9964 | -0.0061398
262.56 | -9.8033 | 0.00056454 | -0.0031589 | 528.8196 | 519.0163 | -1.5736 | -0.0029846 | 523.918 | -4.9016 | 525.5518 | 0.99369 | -0.0092967 | 0.99369 | -0.0092967
262.58 | -12.5817 | 0 | -0.0050972 | 528.8066 | 516.2249 | -1.5606 | -0.0029599 | 522.5157 | -6.2909 | 524.6127 | 0.99103 | -0.011932 | 0.99103 | -0.011932
262.6 | -15.0194 | -0.00037636 | -0.0070356 | 528.3545 | 513.3351 | -1.1085 | -0.0021024 | 520.8448 | -7.5097 | 523.348 | 0.98786 | -0.014243 | 0.98786 | -0.014243
262.62 | -17.2737 | -0.00037636 | -0.0094766 | 528.1635 | 510.8898 | -0.9175 | -0.0017402 | 519.5267 | -8.6368 | 522.4056 | 0.98536 | -0.016381 | 0.98536 | -0.016381
262.64 | -19.7376 | -0.00094091 | -0.012707 | 528.398 | 508.6604 | -1.152 | -0.0021849 | 518.5292 | -9.8688 | 521.8188 | 0.98347 | -0.018718 | 0.98347 | -0.018718
262.66 | -21.887 | -0.0013173 | -0.016297 | 529.2242 | 507.3372 | -0.9782 | -0.0018553 | 518.2807 | -10.9435 | 521.9285 | 0.983 | -0.020756 | 0.983 | -0.020756
262.68 | -23.5907 | -0.0016936 | -0.019312 | 528.1741 | 504.5834 | -0.9281 | -0.0017603 | 516.3787 | -11.7954 | 520.3105 | 0.97939 | -0.022372 | 0.97939 | -0.022372
262.7 | -24.7441 | -0.00207 | -0.021968 | 529.0933 | 504.3492 | -0.8473 | -0.001607 | 516.7213 | -12.372 | 520.8453 | 0.98004 | -0.023465 | 0.98004 | -0.023465
262.72 | -25.8712 | -0.0022582 | -0.023476 | 528.7653 | 502.8941 | -0.5193 | -0.00098493 | 515.8297 | -12.9356 | 520.1416 | 0.97835 | -0.024534 | 0.97835 | -0.024534
262.74 | -26.1333 | -0.0022582 | -0.023907 | 528.7451 | 502.6118 | -0.4991 | -0.00094662 | 515.6785 | -13.0666 | 520.034 | 0.97806 | -0.024783 | 0.97806 | -0.024783
262.76 | -26.2644 | -0.0022582 | -0.02405 | 528.6496 | 502.3852 | -0.4036 | -0.00076549 | 515.5174 | -13.1322 | 519.8948 | 0.97776 | -0.024907 | 0.97776 | -0.024907
262.78 | -26.0284 | -0.0022582 | -0.023907 | 528.6069 | 502.5785 | -0.3609 | -0.0006845 | 515.5927 | -13.0142 | 519.9308 | 0.9779 | -0.024683 | 0.9779 | -0.024683
262.8 | -26.2644 | -0.0022582 | -0.022471 | 527.6602 | 501.3958 | -0.4142 | -0.00078559 | 514.528 | -13.1322 | 518.9054 | 0.97588 | -0.024907 | 0.97588 | -0.024907
262.82 | -25.3207 | -0.0022582 | -0.017087 | 528.3236 | 503.0029 | -0.0776 | -0.00014718 | 515.6632 | -12.6604 | 519.8834 | 0.97803 | -0.024012 | 0.97803 | -0.024012
262.84 | -21.1006 | -0.0018818 | -0.010194 | 527.2651 | 506.1645 | 0.9809 | 0.0018604 | 516.7148 | -10.5503 | 520.2316 | 0.98003 | -0.02001 | 0.98003 | -0.02001
262.86 | -20.3667 | -0.0013173 | -0.0091176 | 526.2326 | 505.8659 | 1.0134 | 0.0019221 | 516.0493 | -10.1833 | 519.4437 | 0.97876 | -0.019314 | 0.97876 | -0.019314
262.88 | -17.6144 | -0.0013173 | -0.0074664 | 526.213 | 508.5986 | 1.033 | 0.0019592 | 517.4058 | -8.8072 | 520.3415 | 0.98134 | -0.016704 | 0.98134 | -0.016704
262.9 | -15.2291 | -0.00094091 | -0.0056716 | 525.9213 | 510.6922 | 1.3247 | 0.0025125 | 518.3067 | -7.6146 | 520.8449 | 0.98305 | -0.014442 | 0.98305 | -0.014442
262.92 | -12.5817 | -0.00075272 | -0.0041639 | 525.9549 | 513.3732 | 1.2911 | 0.0024488 | 519.664 | -6.2909 | 521.761 | 0.98562 | -0.011932 | 0.98562 | -0.011932
262.94 | -9.5411 | -0.00018818 | -0.0025127 | 525.8019 | 516.2608 | 1.4441 | 0.0027389 | 521.0313 | -4.7706 | 522.6215 | 0.98821 | -0.0090481 | 0.98821 | -0.0090481
262.96 | -6.2909 | 0.00075272 | -0.00086151 | 525.8898 | 519.5989 | 1.3562 | 0.0025722 | 522.7444 | -3.1454 | 523.7928 | 0.99146 | -0.0059658 | 0.99146 | -0.0059658
262.98 | -3.1979 | 0.00075272 | 0.00071792 | 525.8709 | 522.673 | 1.3751 | 0.0026081 | 524.272 | -1.5989 | 524.8049 | 0.99436 | -0.0030326 | 0.99436 | -0.0030326
263 | 0.026212 | 0.0015054 | 0.0022256 | 525.813 | 525.8392 | 1.433 | 0.0027179 | 525.8261 | 0.013106 | 525.8217 | 0.99731 | 2.4857e-05 | 0.99731 | 2.4857e-05
263.02 | 3.591 | 0.00207 | 0.003805 | 525.969 | 529.56 | 1.277 | 0.002422 | 527.7645 | 1.7955 | 527.166 | 1.001 | 0.0034055 | 1.001 | 0.0034055
263.04 | 6.3957 | 0.0026345 | 0.0052408 | 525.7212 | 532.1169 | 1.5248 | 0.002892 | 528.9191 | 3.1979 | 527.8531 | 1.0032 | 0.0060652 | 1.0032 | 0.0060652
263.06 | 9.8819 | 0.0030109 | 0.0068921 | 525.6105 | 535.4924 | 1.6355 | 0.003102 | 530.5514 | 4.9409 | 528.9045 | 1.0063 | 0.0093712 | 1.0063 | 0.0093712
263.08 | 12.6866 | 0.0039518 | 0.0082561 | 525.791 | 538.4776 | 1.455 | 0.0027596 | 532.1343 | 6.3433 | 530.0199 | 1.0093 | 0.012031 | 1.0093 | 0.012031
263.1 | 15.2816 | 0.0039518 | 0.0095484 | 526.0107 | 541.2923 | 1.2353 | 0.0023429 | 533.6515 | 7.6408 | 531.1046 | 1.0121 | 0.014492 | 1.0121 | 0.014492
263.12 | 17.8765 | 0.0045163 | 0.010912 | 525.9377 | 543.8142 | 1.3083 | 0.0024814 | 534.876 | 8.9383 | 531.8965 | 1.0145 | 0.016953 | 1.0145 | 0.016953
263.14 | 20.0783 | 0.0048927 | 0.012133 | 526.229 | 546.3073 | 1.017 | 0.0019289 | 536.2682 | 10.0392 | 532.9218 | 1.0171 | 0.019041 | 1.0171 | 0.019041
263.16 | 21.9656 | 0.0054573 | 0.013138 | 526.2322 | 548.1978 | 1.0138 | 0.0019228 | 537.215 | 10.9828 | 533.5541 | 1.0189 | 0.020831 | 1.0189 | 0.020831
263.18 | 23.5645 | 0.0056454 | 0.014071 | 525.6522 | 549.2167 | 0.5938 | 0.0011262 | 537.4345 | 11.7823 | 533.507 | 1.0193 | 0.022347 | 1.0193 | 0.022347
263.2 | 24.8227 | 0.0060218 | 0.014789 | 525.3765 | 550.1992 | 0.8695 | 0.0016491 | 537.7878 | 12.4113 | 533.6507 | 1.02 | 0.02354 | 1.02 | 0.02354
263.22 | 25.2945 | 0.0060218 | 0.015148 | 525.7765 | 551.071 | 0.4695 | 0.00089048 | 538.4238 | 12.6473 | 534.208 | 1.0212 | 0.023987 | 1.0212 | 0.023987
263.24 | 25.7401 | 0.00621 | 0.015722 | 525.9808 | 551.7209 | 0.2652 | 0.00050299 | 538.8509 | 12.8701 | 534.5608 | 1.022 | 0.02441 | 1.022 | 0.02441
263.26 | 26.0022 | 0.00621 | 0.015866 | 525.8585 | 551.8607 | 0.3875 | 0.00073495 | 538.8596 | 13.0011 | 534.5259 | 1.022 | 0.024659 | 1.022 | 0.024659
263.28 | 25.3994 | 0.00621 | 0.015722 | 527.1817 | 552.5811 | 0.0643 | 0.00012195 | 539.8814 | 12.6997 | 535.6482 | 1.024 | 0.024087 | 1.024 | 0.024087
263.3 | 24.7178 | 0.00621 | 0.015579 | 527.5151 | 552.2329 | -0.2691 | -0.00051039 | 539.874 | 12.3589 | 535.7544 | 1.024 | 0.023441 | 1.024 | 0.023441
263.32 | 23.9839 | 0.0060218 | 0.015292 | 527.4778 | 551.4617 | -0.2318 | -0.00043964 | 539.4698 | 11.992 | 535.4724 | 1.0232 | 0.022745 | 1.0232 | 0.022745
263.34 | 22.4374 | 0.0056454 | 0.014502 | 527.8802 | 550.3176 | -0.6342 | -0.0012029 | 539.0989 | 11.2187 | 535.3593 | 1.0225 | 0.021278 | 1.0225 | 0.021278
263.36 | 20.3929 | 0.0056454 | 0.013497 | 528.1935 | 548.5864 | -0.9475 | -0.0017971 | 538.3899 | 10.1964 | 534.9911 | 1.0211 | 0.019339 | 1.0211 | 0.019339
263.38 | 18.06 | 0.0052691 | 0.01242 | 528.1771 | 546.2371 | -0.9311 | -0.001766 | 537.2071 | 9.03 | 534.1971 | 1.0189 | 0.017127 | 1.0189 | 0.017127
263.4 | 15.5175 | 0.0047045 | 0.010912 | 528.3485 | 543.866 | -1.1025 | -0.0020911 | 536.1072 | 7.7587 | 533.521 | 1.0168 | 0.014716 | 1.0168 | 0.014716
263.42 | 12.6604 | 0.00414 | 0.0094048 | 527.48 | 540.1404 | -1.234 | -0.0023405 | 533.8102 | 6.3302 | 531.7001 | 1.0124 | 0.012006 | 1.0124 | 0.012006
263.44 | 9.9867 | 0.0035754 | 0.0079689 | 528.3912 | 538.3779 | -1.1452 | -0.002172 | 533.3846 | 4.9934 | 531.7201 | 1.0116 | 0.0094707 | 1.0116 | 0.0094707
263.46 | 6.7627 | 0.0035754 | 0.0060305 | 528.5999 | 535.3626 | -1.3539 | -0.0025679 | 531.9812 | 3.3813 | 530.8541 | 1.009 | 0.0064132 | 1.009 | 0.0064132
263.48 | 3.2765 | 0.0030109 | 0.0040204 | 528.5522 | 531.8287 | -1.3062 | -0.0024774 | 530.1904 | 1.6382 | 529.6444 | 1.0056 | 0.0031072 | 1.0056 | 0.0031072
263.5 | 0.078636 | 0.0022582 | 0.0022974 | 528.746 | 528.8246 | -1.5 | -0.002845 | 528.7853 | 0.039318 | 528.7722 | 1.0029 | 7.4572e-05 | 1.0029 | 7.4572e-05
263.52 | -2.7523 | 0.0016936 | 0.00057434 | 528.3944 | 525.6421 | -1.1484 | -0.0021781 | 527.0183 | -1.3761 | 527.477 | 0.99957 | -0.00261 | 0.99957 | -0.00261
263.54 | -6.3433 | 0.0011291 | -0.0012205 | 528.6352 | 522.2919 | -1.3892 | -0.0026348 | 525.4636 | -3.1716 | 526.5208 | 0.99662 | -0.0060155 | 0.99662 | -0.0060155
263.56 | -9.4363 | 0.0011291 | -0.0031589 | 528.7479 | 519.3116 | -1.5019 | -0.0028486 | 524.0298 | -4.7181 | 525.6025 | 0.9939 | -0.0089487 | 0.9939 | -0.0089487
263.58 | -12.1361 | 0.00037636 | -0.0050972 | 528.8874 | 516.7513 | -1.6414 | -0.0031132 | 522.8193 | -6.0681 | 524.842 | 0.9916 | -0.011509 | 0.9916 | -0.011509
263.6 | -14.7311 | -0.00018818 | -0.0071792 | 528.7454 | 514.0143 | -1.4994 | -0.0028438 | 521.3798 | -7.3656 | 523.835 | 0.98887 | -0.01397 | 0.98887 | -0.01397
263.62 | -17.1164 | -0.00056454 | -0.0098355 | 528.6011 | 511.4847 | -1.3551 | -0.0025701 | 520.0429 | -8.5582 | 522.8956 | 0.98634 | -0.016232 | 0.98634 | -0.016232
263.64 | -19.6065 | -0.0011291 | -0.01321 | 529.3509 | 509.7444 | -1.1049 | -0.0020956 | 519.5476 | -9.8033 | 522.8154 | 0.9854 | -0.018593 | 0.9854 | -0.018593
263.66 | -21.8083 | -0.0015054 | -0.016512 | 528.4958 | 506.6875 | -1.2498 | -0.0023704 | 517.5916 | -10.9042 | 521.2264 | 0.98169 | -0.020681 | 0.98169 | -0.020681
263.68 | -23.1713 | -0.0015054 | -0.01924 | 527.876 | 504.7047 | -0.63 | -0.0011949 | 516.2903 | -11.5857 | 520.1522 | 0.97922 | -0.021974 | 0.97922 | -0.021974
263.7 | -24.5082 | -0.0018818 | -0.022112 | 528.8026 | 504.2944 | -0.5566 | -0.0010557 | 516.5485 | -12.2541 | 520.6332 | 0.97971 | -0.023242 | 0.97971 | -0.023242
263.72 | -25.7663 | -0.0022582 | -0.023476 | 528.8034 | 503.0371 | -0.5574 | -0.0010572 | 515.9202 | -12.8832 | 520.2146 | 0.97852 | -0.024435 | 0.97852 | -0.024435
263.74 | -25.9236 | -0.0022582 | -0.023763 | 528.6586 | 502.735 | -0.4126 | -0.00078256 | 515.6968 | -12.9618 | 520.0174 | 0.9781 | -0.024584 | 0.9781 | -0.024584
263.76 | -26.0809 | -0.0024464 | -0.023979 | 528.3854 | 502.3045 | -0.1394 | -0.00026439 | 515.345 | -13.0404 | 519.6918 | 0.97743 | -0.024733 | 0.97743 | -0.024733
263.78 | -26.0809 | -0.0024464 | -0.023907 | 528.663 | 502.5821 | -0.417 | -0.0007909 | 515.6226 | -13.0404 | 519.9694 | 0.97795 | -0.024733 | 0.97795 | -0.024733
263.8 | -26.1857 | -0.0024464 | -0.022543 | 527.4307 | 501.245 | -0.1847 | -0.00035031 | 514.3378 | -13.0929 | 518.7021 | 0.97552 | -0.024833 | 0.97552 | -0.024833
263.82 | -25.4518 | -0.00207 | -0.017517 | 528.3755 | 502.9237 | -0.1295 | -0.00024562 | 515.6496 | -12.7259 | 519.8916 | 0.97801 | -0.024137 | 0.97801 | -0.024137
263.84 | -20.9433 | -0.00207 | -0.0098355 | 526.9395 | 505.9962 | 1.3065 | 0.002478 | 516.4678 | -10.4717 | 519.9584 | 0.97956 | -0.019861 | 0.97956 | -0.019861
263.86 | -20.2618 | -0.0016936 | -0.0088304 | 527.5475 | 507.2857 | 0.6985 | 0.0013248 | 517.4166 | -10.1309 | 520.7936 | 0.98136 | -0.019215 | 0.98136 | -0.019215
263.88 | -17.7979 | -0.0013173 | -0.0071792 | 526.1407 | 508.3428 | 1.1053 | 0.0020964 | 517.2418 | -8.8989 | 520.2081 | 0.98103 | -0.016878 | 0.98103 | -0.016878
263.9 | -15.3864 | -0.00075272 | -0.0056716 | 526.1193 | 510.7329 | 1.1267 | 0.002137 | 518.4261 | -7.6932 | 520.9905 | 0.98327 | -0.014591 | 0.98327 | -0.014591
263.92 | -12.5555 | -0.00018818 | -0.0041639 | 525.7094 | 513.1539 | 1.5366 | 0.0029144 | 519.4316 | -6.2778 | 521.5242 | 0.98518 | -0.011907 | 0.98518 | -0.011907
263.94 | -9.8295 | -0.00018818 | -0.0025127 | 525.9464 | 516.1169 | 1.2996 | 0.0024649 | 521.0317 | -4.9147 | 522.6699 | 0.98821 | -0.0093215 | 0.98821 | -0.0093215
263.96 | -6.684 | 0.00037636 | -0.00078971 | 525.9681 | 519.2841 | 1.2779 | 0.0024237 | 522.6261 | -3.342 | 523.7401 | 0.99124 | -0.0063386 | 0.99124 | -0.0063386
263.98 | -3.2241 | 0.00094091 | 0.00086151 | 525.7841 | 522.56 | 1.4619 | 0.0027727 | 524.1721 | -1.612 | 524.7094 | 0.99417 | -0.0030575 | 0.99417 | -0.0030575
264 | -0.10485 | 0.0016936 | 0.0023691 | 526.0333 | 525.9285 | 1.2127 | 0.0023001 | 525.9809 | -0.052424 | 525.9984 | 0.9976 | -9.943e-05 | 0.9976 | -9.943e-05
264.02 | 3.093 | 0.0016936 | 0.003805 | 525.8565 | 528.9495 | 1.3895 | 0.0026354 | 527.403 | 1.5465 | 526.8875 | 1.0003 | 0.0029332 | 1.0003 | 0.0029332
264.04 | 6.2122 | 0.0026345 | 0.0053844 | 525.841 | 532.0532 | 1.405 | 0.0026648 | 528.9471 | 3.1061 | 527.9117 | 1.0032 | 0.0058912 | 1.0032 | 0.0058912
264.06 | 9.2528 | 0.0031991 | 0.0068921 | 525.7548 | 535.0076 | 1.4912 | 0.0028283 | 530.3812 | 4.6264 | 528.8391 | 1.0059 | 0.0087747 | 1.0059 | 0.0087747
264.08 | 12.0837 | 0.0037636 | 0.0083997 | 525.9542 | 538.0379 | 1.2918 | 0.0024501 | 531.996 | 6.0418 | 529.9821 | 1.009 | 0.011459 | 1.009 | 0.011459
264.1 | 15.1243 | 0.0043282 | 0.0097637 | 526.0247 | 541.149 | 1.2213 | 0.0023164 | 533.5868 | 7.5621 | 531.0661 | 1.012 | 0.014343 | 1.012 | 0.014343
264.12 | 17.2212 | 0.0048927 | 0.010912 | 526.0656 | 543.2868 | 1.1804 | 0.0022388 | 534.6762 | 8.6106 | 531.806 | 1.0141 | 0.016331 | 1.0141 | 0.016331
264.14 | 19.6065 | 0.0048927 | 0.012133 | 526.1804 | 545.7869 | 1.0656 | 0.0020211 | 535.9837 | 9.8033 | 532.7159 | 1.0166 | 0.018593 | 1.0166 | 0.018593
264.16 | 21.5724 | 0.0052691 | 0.013138 | 525.3048 | 546.8772 | 0.9412 | 0.0017851 | 536.091 | 10.7862 | 532.4956 | 1.0168 | 0.020458 | 1.0168 | 0.020458
264.18 | 23.0927 | 0.0056454 | 0.013928 | 525.5135 | 548.6062 | 0.7325 | 0.0013893 | 537.0599 | 11.5464 | 533.2111 | 1.0186 | 0.021899 | 1.0186 | 0.021899
264.2 | 24.2722 | 0.0058336 | 0.014646 | 525.4008 | 549.673 | 0.8452 | 0.001603 | 537.5369 | 12.1361 | 533.4915 | 1.0195 | 0.023018 | 1.0195 | 0.023018
264.22 | 25.0586 | 0.0058336 | 0.015364 | 525.5942 | 550.6528 | 0.6518 | 0.0012362 | 538.1235 | 12.5293 | 533.9471 | 1.0206 | 0.023764 | 1.0206 | 0.023764
264.24 | 25.6353 | 0.00621 | 0.015722 | 525.7789 | 551.4142 | 0.4671 | 0.00088592 | 538.5965 | 12.8176 | 534.324 | 1.0215 | 0.024311 | 1.0215 | 0.024311
264.26 | 25.4256 | 0.00621 | 0.015866 | 525.9856 | 551.4112 | 0.2604 | 0.00049389 | 538.6984 | 12.7128 | 534.4608 | 1.0217 | 0.024112 | 1.0217 | 0.024112
264.28 | 24.9013 | 0.00621 | 0.015722 | 526.2747 | 551.176 | -0.0287 | -5.4434e-05 | 538.7254 | 12.4507 | 534.5751 | 1.0218 | 0.023615 | 1.0218 | 0.023615
264.3 | 24.1674 | 0.00621 | 0.015579 | 526.335 | 550.5024 | -0.089 | -0.0001688 | 538.4187 | 12.0837 | 534.3908 | 1.0212 | 0.022919 | 1.0212 | 0.022919
264.32 | 23.5645 | 0.00621 | 0.015292 | 527.4343 | 550.9988 | -0.1883 | -0.00035714 | 539.2166 | 11.7823 | 535.2891 | 1.0227 | 0.022347 | 1.0227 | 0.022347
264.34 | 21.9394 | 0.0060218 | 0.014646 | 527.7469 | 549.6863 | -0.5009 | -0.00095003 | 538.7166 | 10.9697 | 535.06 | 1.0218 | 0.020806 | 1.0218 | 0.020806
264.36 | 20.1832 | 0.0058336 | 0.013641 | 528.0951 | 548.2783 | -0.8491 | -0.0016104 | 538.1867 | 10.0916 | 534.8228 | 1.0208 | 0.01914 | 1.0208 | 0.01914
264.38 | 17.6144 | 0.0052691 | 0.012276 | 528.237 | 545.8514 | -0.991 | -0.0018796 | 537.0442 | 8.8072 | 534.1085 | 1.0186 | 0.016704 | 1.0186 | 0.016704
264.4 | 15.1505 | 0.0045163 | 0.010912 | 528.2603 | 543.4108 | -1.0143 | -0.0019238 | 535.8355 | 7.5752 | 533.3105 | 1.0163 | 0.014368 | 1.0163 | 0.014368
264.42 | 12.3982 | 0.0045163 | 0.0094766 | 528.6023 | 541.0005 | -1.3563 | -0.0025724 | 534.8014 | 6.1991 | 532.735 | 1.0143 | 0.011758 | 1.0143 | 0.011758
264.44 | 9.5936 | 0.0039518 | 0.0079689 | 528.4786 | 538.0722 | -1.2326 | -0.0023378 | 533.2754 | 4.7968 | 531.6765 | 1.0114 | 0.0090978 | 1.0114 | 0.0090978
264.46 | 6.5268 | 0.0033873 | 0.0061741 | 528.4609 | 534.9877 | -1.2149 | -0.0023042 | 531.7243 | 3.2634 | 530.6365 | 1.0085 | 0.0061895 | 1.0085 | 0.0061895
264.48 | 2.9619 | 0.0026345 | 0.0040204 | 528.7234 | 531.6853 | -1.4774 | -0.0028021 | 530.2044 | 1.481 | 529.7107 | 1.0056 | 0.0028089 | 1.0056 | 0.0028089
264.5 | -0.052424 | 0.00207 | 0.0025845 | 528.6745 | 528.6221 | -1.4285 | -0.0027094 | 528.6483 | -0.026212 | 528.657 | 1.0027 | -4.9715e-05 | 1.0027 | -4.9715e-05
264.52 | -3.2765 | 0.00207 | 0.00078971 | 528.6342 | 525.3577 | -1.3882 | -0.0026329 | 526.996 | -1.6382 | 527.542 | 0.99953 | -0.0031072 | 0.99953 | -0.0031072
264.54 | -6.4481 | 0.0015054 | -0.0011487 | 528.6751 | 522.227 | -1.4291 | -0.0027105 | 525.451 | -3.2241 | 526.5257 | 0.9966 | -0.0061149 | 0.9966 | -0.0061149
264.56 | -9.7246 | 0.00075272 | -0.0031589 | 528.6055 | 518.8809 | -1.3595 | -0.0025785 | 523.7432 | -4.8623 | 525.364 | 0.99336 | -0.0092221 | 0.99336 | -0.0092221
264.58 | -12.4769 | 0.00018818 | -0.0050255 | 528.7326 | 516.2557 | -1.4866 | -0.0028196 | 522.4942 | -6.2384 | 524.5736 | 0.99099 | -0.011832 | 0.99099 | -0.011832
264.6 | -15.2553 | -0.00037636 | -0.0071792 | 529.5113 | 514.256 | -1.2653 | -0.0023998 | 521.8836 | -7.6277 | 524.4262 | 0.98983 | -0.014467 | 0.98983 | -0.014467
264.62 | -17.4571 | -0.00075272 | -0.0096919 | 528.3741 | 510.917 | -1.1281 | -0.0021396 | 519.6455 | -8.7286 | 522.5551 | 0.98558 | -0.016555 | 0.98558 | -0.016555
264.64 | -19.8949 | -0.00075272 | -0.012994 | 528.3116 | 508.4167 | -1.0656 | -0.0020211 | 518.3642 | -9.9474 | 521.68 | 0.98315 | -0.018867 | 0.98315 | -0.018867
264.66 | -22.018 | -0.0013173 | -0.01644 | 529.3318 | 507.3138 | -1.0858 | -0.0020594 | 518.3228 | -11.009 | 521.9925 | 0.98308 | -0.02088 | 0.98308 | -0.02088
264.68 | -23.5121 | -0.0016936 | -0.018953 | 529.1941 | 505.682 | -0.9481 | -0.0017982 | 517.4381 | -11.756 | 521.3567 | 0.9814 | -0.022297 | 0.9814 | -0.022297
264.7 | -24.7965 | -0.00207 | -0.021897 | 529.1747 | 504.3782 | -0.9287 | -0.0017614 | 516.7765 | -12.3982 | 520.9092 | 0.98014 | -0.023515 | 0.98014 | -0.023515
264.72 | -25.976 | -0.0022582 | -0.02362 | 528.8864 | 502.9104 | -0.6404 | -0.0012146 | 515.8984 | -12.988 | 520.2277 | 0.97848 | -0.024634 | 0.97848 | -0.024634
264.74 | -26.1857 | -0.0022582 | -0.023979 | 528.7744 | 502.5887 | -0.5284 | -0.0010022 | 515.6815 | -13.0929 | 520.0458 | 0.97807 | -0.024833 | 0.97807 | -0.024833
264.76 | -26.1333 | -0.0022582 | -0.02405 | 528.6454 | 502.5121 | -0.3994 | -0.00075752 | 515.5788 | -13.0666 | 519.9343 | 0.97787 | -0.024783 | 0.97787 | -0.024783
264.78 | -26.0809 | -0.0024464 | -0.02405 | 528.6943 | 502.6134 | -0.4483 | -0.00085027 | 515.6539 | -13.0404 | 520.0007 | 0.97801 | -0.024733 | 0.97801 | -0.024733
264.8 | -26.3692 | -0.0024464 | -0.023332 | 527.8099 | 501.4407 | -0.5639 | -0.0010695 | 514.6253 | -13.1846 | 519.0202 | 0.97606 | -0.025007 | 0.97606 | -0.025007
264.82 | -25.6877 | -0.0024464 | -0.019169 | 527.7434 | 502.0557 | -0.4974 | -0.00094339 | 514.8996 | -12.8438 | 519.1808 | 0.97658 | -0.02436 | 0.97658 | -0.02436
264.84 | -21.8345 | -0.00207 | -0.010625 | 526.5129 | 504.6784 | 0.7331 | 0.0013904 | 515.5956 | -10.9173 | 519.2347 | 0.9779 | -0.020706 | 0.9779 | -0.020706
264.86 | -20.4453 | -0.0016936 | -0.0091176 | 526.4252 | 505.9799 | 0.8208 | 0.0015568 | 516.2025 | -10.2227 | 519.6101 | 0.97905 | -0.019389 | 0.97905 | -0.019389
264.88 | -17.9027 | -0.0016936 | -0.0073228 | 526.2974 | 508.3947 | 0.9486 | 0.0017992 | 517.346 | -8.9514 | 520.3298 | 0.98122 | -0.016978 | 0.98122 | -0.016978
264.9 | -15.5437 | -0.0011291 | -0.0058152 | 526.3984 | 510.8547 | 0.8476 | 0.0016076 | 518.6266 | -7.7718 | 521.2172 | 0.98365 | -0.01474 | 0.98365 | -0.01474
264.92 | -12.5817 | -0.00075272 | -0.0041639 | 526.0381 | 513.4564 | 1.2079 | 0.002291 | 519.7472 | -6.2909 | 521.8442 | 0.98578 | -0.011932 | 0.98578 | -0.011932
264.94 | -9.777 | 0.00018818 | -0.0026563 | 526.2055 | 516.4285 | 1.0405 | 0.0019735 | 521.317 | -4.8885 | 522.9465 | 0.98875 | -0.0092718 | 0.98875 | -0.0092718
264.96 | -6.6316 | 0.00018818 | -0.0010051 | 526.0427 | 519.4111 | 1.2033 | 0.0022822 | 522.7269 | -3.3158 | 523.8322 | 0.99143 | -0.0062889 | 0.99143 | -0.0062889
264.98 | -3.3813 | 0.00094091 | 0.00057434 | 526.0423 | 522.661 | 1.2037 | 0.002283 | 524.3516 | -1.6907 | 524.9152 | 0.99451 | -0.0032066 | 0.99451 | -0.0032066
265 | -0.23591 | 0.0011291 | 0.002082 | 526.1091 | 525.8732 | 1.1369 | 0.0021563 | 525.9911 | -0.11795 | 526.0305 | 0.99762 | -0.00022372 | 0.99762 | -0.00022372
265.02 | 2.8571 | 0.0018818 | 0.0035178 | 525.9726 | 528.8297 | 1.2734 | 0.0024152 | 527.4012 | 1.4286 | 526.925 | 1.0003 | 0.0027095 | 1.0003 | 0.0027095
265.04 | 6.1598 | 0.0024464 | 0.0050972 | 526.2015 | 532.3613 | 1.0445 | 0.001981 | 529.2814 | 3.0799 | 528.2548 | 1.0039 | 0.0058415 | 1.0039 | 0.0058415
265.06 | 9.279 | 0.0030109 | 0.0066049 | 525.9303 | 535.2093 | 1.3157 | 0.0024954 | 530.5698 | 4.6395 | 529.0233 | 1.0063 | 0.0087995 | 1.0063 | 0.0087995
265.08 | 12.1099 | 0.0037636 | 0.0081125 | 525.0882 | 537.1981 | 1.1578 | 0.0021959 | 531.1432 | 6.055 | 529.1248 | 1.0074 | 0.011484 | 1.0074 | 0.011484
265.1 | 15.0194 | 0.0043282 | 0.0094048 | 525.2816 | 540.301 | 0.9644 | 0.0018291 | 532.7913 | 7.5097 | 530.2881 | 1.0105 | 0.014243 | 1.0105 | 0.014243
265.12 | 17.4571 | 0.0043282 | 0.010769 | 525.2639 | 542.721 | 0.9821 | 0.0018627 | 533.9925 | 8.7286 | 531.0829 | 1.0128 | 0.016555 | 1.0128 | 0.016555
265.14 | 19.6589 | 0.0047045 | 0.011918 | 525.4074 | 545.0663 | 0.8386 | 0.0015905 | 535.2369 | 9.8295 | 531.9604 | 1.0152 | 0.018643 | 1.0152 | 0.018643
265.16 | 21.6773 | 0.0052691 | 0.012994 | 525.2019 | 546.8792 | 1.0441 | 0.0019803 | 536.0405 | 10.8386 | 532.4277 | 1.0167 | 0.020557 | 1.0167 | 0.020557
265.18 | 23.0927 | 0.0056454 | 0.013856 | 525.4127 | 548.5054 | 0.8333 | 0.0015805 | 536.9591 | 11.5464 | 533.1103 | 1.0184 | 0.021899 | 1.0184 | 0.021899
265.2 | 24.613 | 0.0060218 | 0.014717 | 525.2552 | 549.8682 | 0.9908 | 0.0018792 | 537.5617 | 12.3065 | 533.4595 | 1.0196 | 0.023341 | 1.0196 | 0.023341
265.22 | 25.1372 | 0.0060218 | 0.015148 | 525.806 | 550.9432 | 0.44 | 0.00083453 | 538.3746 | 12.5686 | 534.1851 | 1.0211 | 0.023838 | 1.0211 | 0.023838
265.24 | 25.6091 | 0.0060218 | 0.015579 | 525.8785 | 551.4876 | 0.3675 | 0.00069702 | 538.683 | 12.8045 | 534.4149 | 1.0217 | 0.024286 | 1.0217 | 0.024286
265.26 | 25.478 | 0.00621 | 0.015866 | 526.1724 | 551.6504 | 0.0736 | 0.00013959 | 538.9114 | 12.739 | 534.6651 | 1.0221 | 0.024161 | 1.0221 | 0.024161
265.28 | 25.0586 | 0.00621 | 0.015866 | 527.4227 | 552.4813 | -0.1767 | -0.00033514 | 539.952 | 12.5293 | 535.7756 | 1.0241 | 0.023764 | 1.0241 | 0.023764
265.3 | 24.4557 | 0.00621 | 0.015579 | 527.4966 | 551.9523 | -0.2506 | -0.0004753 | 539.7245 | 12.2279 | 535.6485 | 1.0237 | 0.023192 | 1.0237 | 0.023192
265.32 | 23.6432 | 0.00621 | 0.015292 | 527.7041 | 551.3473 | -0.4581 | -0.00086885 | 539.5257 | 11.8216 | 535.5852 | 1.0233 | 0.022421 | 1.0233 | 0.022421
265.34 | 21.9656 | 0.0060218 | 0.014502 | 527.007 | 548.9726 | -0.761 | -0.0014433 | 537.9898 | 10.9828 | 534.3289 | 1.0204 | 0.020831 | 1.0204 | 0.020831
265.36 | 20.1045 | 0.0056454 | 0.013784 | 528.3776 | 548.4821 | -1.1316 | -0.0021462 | 538.4299 | 10.0523 | 535.0791 | 1.0212 | 0.019066 | 1.0212 | 0.019066
265.38 | 17.7455 | 0.0054573 | 0.01242 | 528.3282 | 546.0737 | -1.0822 | -0.0020526 | 537.2009 | 8.8727 | 534.2434 | 1.0189 | 0.016828 | 1.0189 | 0.016828
265.4 | 15.334 | 0.0048927 | 0.011056 | 528.7406 | 544.0746 | -1.4946 | -0.0028347 | 536.4076 | 7.667 | 533.8519 | 1.0174 | 0.014542 | 1.0174 | 0.014542
265.42 | 12.5293 | 0.0043282 | 0.0095484 | 528.5245 | 541.0538 | -1.2785 | -0.0024249 | 534.7892 | 6.2647 | 532.7009 | 1.0143 | 0.011882 | 1.0143 | 0.011882
265.44 | 9.4101 | 0.0033873 | 0.0077536 | 528.4886 | 537.8987 | -1.2426 | -0.0023568 | 533.1936 | 4.705 | 531.6253 | 1.0113 | 0.0089238 | 1.0113 | 0.0089238
265.46 | 6.6054 | 0.0033873 | 0.0061741 | 528.7037 | 535.3091 | -1.4577 | -0.0027647 | 532.0064 | 3.3027 | 530.9055 | 1.009 | 0.0062641 | 1.009 | 0.0062641
265.48 | 3.1192 | 0.0028227 | 0.0040204 | 528.9113 | 532.0305 | -1.6653 | -0.0031585 | 530.4709 | 1.5596 | 529.951 | 1.0061 | 0.002958 | 1.0061 | 0.002958
265.5 | -0.2097 | 0.00207 | 0.0022256 | 528.973 | 528.7633 | -1.727 | -0.0032755 | 528.8682 | -0.10485 | 528.9031 | 1.0031 | -0.00019886 | 1.0031 | -0.00019886
265.52 | -3.0144 | 0.0015054 | 0.00057434 | 528.6506 | 525.6362 | -1.4046 | -0.002664 | 527.1434 | -1.5072 | 527.6458 | 0.99981 | -0.0028586 | 0.99981 | -0.0028586
265.54 | -6.3171 | 0.00094091 | -0.0012205 | 528.8459 | 522.5288 | -1.5999 | -0.0030344 | 525.6874 | -3.1585 | 526.7402 | 0.99704 | -0.0059906 | 0.99704 | -0.0059906
265.56 | -9.5149 | 0.00094091 | -0.0031589 | 528.678 | 519.1631 | -1.432 | -0.002716 | 523.9205 | -4.7575 | 525.5064 | 0.99369 | -0.0090232 | 0.99369 | -0.0090232
265.58 | -12.4769 | 0.00018818 | -0.0052408 | 528.8206 | 516.3437 | -1.5746 | -0.0029865 | 522.5822 | -6.2384 | 524.6616 | 0.99115 | -0.011832 | 0.99115 | -0.011832
265.6 | -14.9408 | -0.00037636 | -0.0073228 | 528.8024 | 513.8616 | -1.5564 | -0.0029519 | 521.332 | -7.4704 | 523.8221 | 0.98878 | -0.014169 | 0.98878 | -0.014169
265.62 | -17.1164 | -0.00075272 | -0.0099791 | 528.3906 | 511.2742 | -1.1446 | -0.0021709 | 519.8324 | -8.5582 | 522.6851 | 0.98594 | -0.016232 | 0.98594 | -0.016232
265.64 | -19.6852 | -0.0013173 | -0.013569 | 528.3116 | 508.6264 | -1.0656 | -0.0020211 | 518.469 | -9.8426 | 521.7499 | 0.98335 | -0.018668 | 0.98335 | -0.018668
265.66 | -21.7035 | -0.0013173 | -0.017158 | 528.447 | 506.7435 | -1.201 | -0.0022779 | 517.5953 | -10.8517 | 521.2125 | 0.9817 | -0.020582 | 0.9817 | -0.020582
265.68 | -23.3024 | -0.0016936 | -0.020174 | 529.2567 | 505.9543 | -1.0107 | -0.0019169 | 517.6055 | -11.6512 | 521.4892 | 0.98172 | -0.022098 | 0.98172 | -0.022098
265.7 | -24.4557 | -0.00207 | -0.022902 | 529.0564 | 504.6007 | -0.8104 | -0.001537 | 516.8285 | -12.2279 | 520.9045 | 0.98024 | -0.023192 | 0.98024 | -0.023192
265.72 | -25.6615 | -0.0022582 | -0.024338 | 529.1893 | 503.5278 | -0.9433 | -0.0017891 | 516.3586 | -12.8307 | 520.6355 | 0.97935 | -0.024335 | 0.97935 | -0.024335
265.74 | -25.7139 | -0.0024464 | -0.024768 | 528.717 | 503.0031 | -0.471 | -0.00089332 | 515.86 | -12.857 | 520.1457 | 0.9784 | -0.024385 | 0.9784 | -0.024385
265.76 | -25.7663 | -0.0024464 | -0.02484 | 527.5396 | 501.7733 | -0.2936 | -0.00055686 | 514.6564 | -12.8832 | 518.9508 | 0.97612 | -0.024435 | 0.97612 | -0.024435
265.78 | -25.6091 | -0.0024464 | -0.02484 | 527.3555 | 501.7464 | -0.1095 | -0.00020768 | 514.551 | -12.8045 | 518.8191 | 0.97592 | -0.024286 | 0.97592 | -0.024286
265.8 | -25.6353 | -0.0024464 | -0.024409 | 527.7346 | 502.0993 | -0.4886 | -0.0009267 | 514.917 | -12.8176 | 519.1895 | 0.97662 | -0.024311 | 0.97662 | -0.024311
265.82 | -25.3994 | -0.0024464 | -0.020963 | 527.4954 | 502.096 | -0.2494 | -0.00047302 | 514.7957 | -12.6997 | 519.0289 | 0.97639 | -0.024087 | 0.97639 | -0.024087
265.84 | -22.6995 | -0.00207 | -0.012564 | 526.6181 | 503.9186 | 0.6279 | 0.0011909 | 515.2683 | -11.3498 | 519.0516 | 0.97728 | -0.021527 | 0.97728 | -0.021527
265.86 | -19.8686 | -0.0016936 | -0.0096919 | 526.3769 | 506.5083 | 0.8691 | 0.0016484 | 516.4426 | -9.9343 | 519.754 | 0.97951 | -0.018842 | 0.97951 | -0.018842
265.88 | -17.8503 | -0.0016936 | -0.0078971 | 526.3101 | 508.4598 | 0.9359 | 0.0017751 | 517.3849 | -8.9252 | 520.36 | 0.9813 | -0.016928 | 0.9813 | -0.016928
265.9 | -15.1243 | -0.0013173 | -0.0062459 | 526.2055 | 511.0812 | 1.0405 | 0.0019735 | 518.6434 | -7.5621 | 521.1641 | 0.98368 | -0.014343 | 0.98368 | -0.014343
265.92 | -12.3458 | -0.00075272 | -0.0045947 | 526.0501 | 513.7043 | 1.1959 | 0.0022682 | 519.8772 | -6.1729 | 521.9348 | 0.98602 | -0.011708 | 0.98602 | -0.011708
265.94 | -9.4101 | -0.00018818 | -0.0030153 | 526.0546 | 516.6445 | 1.1914 | 0.0022597 | 521.3496 | -4.705 | 522.9179 | 0.98882 | -0.0089238 | 0.98882 | -0.0089238
265.96 | -6.5006 | 0.00037636 | -0.0015076 | 526.1556 | 519.655 | 1.0904 | 0.0020681 | 522.9053 | -3.2503 | 523.9887 | 0.99177 | -0.0061646 | 0.99177 | -0.0061646
265.98 | -3.1979 | 0.0011291 | 0.00014358 | 525.7155 | 522.5176 | 1.5305 | 0.0029028 | 524.1166 | -1.5989 | 524.6495 | 0.99406 | -0.0030326 | 0.99406 | -0.0030326
266 | -0.026212 | 0.0016936 | 0.0016512 | 526.2203 | 526.1941 | 1.0257 | 0.0019454 | 526.2072 | -0.013106 | 526.2116 | 0.99803 | -2.4857e-05 | 0.99803 | -2.4857e-05
266.02 | 3.2503 | 0.0016936 | 0.0032306 | 525.9455 | 529.1958 | 1.3005 | 0.0024666 | 527.5706 | 1.6251 | 527.0289 | 1.0006 | 0.0030823 | 1.0006 | 0.0030823
266.04 | 6.7365 | 0.0024464 | 0.0049537 | 526.071 | 532.8075 | 1.175 | 0.0022286 | 529.4392 | 3.3682 | 528.3165 | 1.0042 | 0.0063884 | 1.0042 | 0.0063884
266.06 | 9.5149 | 0.0030109 | 0.0063177 | 525.7626 | 535.2775 | 1.4834 | 0.0028135 | 530.5201 | 4.7575 | 528.9342 | 1.0062 | 0.0090232 | 1.0062 | 0.0090232
266.08 | 12.9225 | 0.0039518 | 0.0078253 | 525.991 | 538.9135 | 1.255 | 0.0023803 | 532.4522 | 6.4612 | 530.2985 | 1.0099 | 0.012255 | 1.0099 | 0.012255
266.1 | 15.5175 | 0.0039518 | 0.0092612 | 525.8655 | 541.383 | 1.3805 | 0.0026183 | 533.6242 | 7.7587 | 531.038 | 1.0121 | 0.014716 | 1.0121 | 0.014716
266.12 | 17.7455 | 0.0045163 | 0.01041 | 526.1292 | 543.8747 | 1.1168 | 0.0021182 | 535.0019 | 8.8727 | 532.0444 | 1.0147 | 0.016828 | 1.0147 | 0.016828
266.14 | 19.9997 | 0.0048927 | 0.011702 | 526.1971 | 546.1968 | 1.0489 | 0.0019894 | 536.197 | 9.9999 | 532.8637 | 1.017 | 0.018966 | 1.017 | 0.018966
266.16 | 21.8083 | 0.0052691 | 0.012707 | 525.5031 | 547.3114 | 0.7429 | 0.001409 | 536.4073 | 10.9042 | 532.7725 | 1.0174 | 0.020681 | 1.0174 | 0.020681
266.18 | 23.5645 | 0.0056454 | 0.013641 | 525.5201 | 549.0846 | 0.7259 | 0.0013768 | 537.3024 | 11.7823 | 533.3749 | 1.0191 | 0.022347 | 1.0191 | 0.022347
266.2 | 24.6916 | 0.0056454 | 0.014358 | 525.5495 | 550.2411 | 0.6965 | 0.001321 | 537.8953 | 12.3458 | 533.78 | 1.0202 | 0.023416 | 1.0202 | 0.023416
266.22 | 25.4518 | 0.0060218 | 0.014933 | 525.8424 | 551.2942 | 0.4036 | 0.00076549 | 538.5683 | 12.7259 | 534.3263 | 1.0215 | 0.024137 | 1.0215 | 0.024137
266.24 | 26.1333 | 0.00621 | 0.015579 | 525.804 | 551.9373 | 0.442 | 0.00083832 | 538.8706 | 13.0666 | 534.5151 | 1.022 | 0.024783 | 1.022 | 0.024783
266.26 | 25.7139 | 0.00621 | 0.015579 | 526.0618 | 551.7757 | 0.1842 | 0.00034936 | 538.9188 | 12.857 | 534.6331 | 1.0221 | 0.024385 | 1.0221 | 0.024385
266.28 | 25.2159 | 0.00621 | 0.015435 | 526.3866 | 551.6025 | -0.1406 | -0.00026667 | 538.9945 | 12.6079 | 534.7919 | 1.0223 | 0.023913 | 1.0223 | 0.023913
266.3 | 24.6392 | 0.00621 | 0.015292 | 526.4201 | 551.0593 | -0.1741 | -0.00033021 | 538.7397 | 12.3196 | 534.6332 | 1.0218 | 0.023366 | 1.0218 | 0.023366
266.32 | 23.8004 | 0.00621 | 0.015005 | 526.8034 | 550.6038 | -0.5574 | -0.0010572 | 538.7036 | 11.9002 | 534.7369 | 1.0217 | 0.022571 | 1.0217 | 0.022571
266.34 | 22.1753 | 0.0058336 | 0.014287 | 526.9567 | 549.132 | -0.7107 | -0.0013479 | 538.0443 | 11.0876 | 534.3485 | 1.0205 | 0.021029 | 1.0205 | 0.021029
266.36 | 20.2618 | 0.0054573 | 0.013353 | 527.4536 | 547.7154 | -1.2076 | -0.0022904 | 537.5845 | 10.1309 | 534.2075 | 1.0196 | 0.019215 | 1.0196 | 0.019215
266.38 | 18.1387 | 0.0048927 | 0.012133 | 528.4748 | 546.6135 | -1.2288 | -0.0023306 | 537.5441 | 9.0693 | 534.521 | 1.0195 | 0.017201 | 1.0195 | 0.017201
266.4 | 15.4126 | 0.0045163 | 0.010625 | 527.5367 | 542.9493 | -1.2907 | -0.002448 | 535.243 | 7.7063 | 532.6742 | 1.0152 | 0.014616 | 1.0152 | 0.014616
266.42 | 12.7652 | 0.0045163 | 0.0092612 | 527.4941 | 540.2593 | -1.2481 | -0.0023672 | 533.8767 | 6.3826 | 531.7492 | 1.0126 | 0.012106 | 1.0126 | 0.012106
266.44 | 9.8557 | 0.0039518 | 0.00761 | 528.6622 | 538.5179 | -1.4162 | -0.002686 | 533.59 | 4.9278 | 531.9474 | 1.012 | 0.0093464 | 1.012 | 0.0093464
266.46 | 6.7365 | 0.0031991 | 0.0058152 | 528.8078 | 535.5443 | -1.5618 | -0.0029622 | 532.176 | 3.3682 | 531.0533 | 1.0094 | 0.0063884 | 1.0094 | 0.0063884
266.48 | 3.1979 | 0.0026345 | 0.0037332 | 528.9377 | 532.1356 | -1.6917 | -0.0032086 | 530.5366 | 1.5989 | 530.0037 | 1.0062 | 0.0030326 | 1.0062 | 0.0030326
266.5 | 0.4456 | 0.0018818 | 0.0021538 | 528.9038 | 529.3494 | -1.6578 | -0.0031443 | 529.1266 | 0.2228 | 529.0523 | 1.0036 | 0.00042258 | 1.0036 | 0.00042258
266.52 | -2.9095 | 0.0013173 | 0.00028717 | 528.9297 | 526.0202 | -1.6837 | -0.0031934 | 527.4749 | -1.4548 | 527.9599 | 1.0004 | -0.0027592 | 1.0004 | -0.0027592
266.54 | -6.2647 | 0.0013173 | -0.0015076 | 528.7847 | 522.52 | -1.5387 | -0.0029184 | 525.6524 | -3.1323 | 526.6965 | 0.99698 | -0.0059409 | 0.99698 | -0.0059409
266.56 | -9.5149 | 0.00075272 | -0.003446 | 528.6897 | 519.1748 | -1.4437 | -0.0027382 | 523.9322 | -4.7575 | 525.5181 | 0.99371 | -0.0090232 | 0.99371 | -0.0090232
266.58 | -12.3982 | 0 | -0.0053844 | 528.6929 | 516.2947 | -1.4469 | -0.0027443 | 522.4938 | -6.1991 | 524.5602 | 0.99099 | -0.011758 | 0.99099 | -0.011758
266.6 | -14.9146 | -0.00037636 | -0.0074664 | 528.8066 | 513.892 | -1.5606 | -0.0029599 | 521.3493 | -7.4573 | 523.8351 | 0.98882 | -0.014144 | 0.98882 | -0.014144
266.62 | -17.0902 | -0.00094091 | -0.010266 | 528.6199 | 511.5297 | -1.3739 | -0.0026058 | 520.0748 | -8.5451 | 522.9232 | 0.9864 | -0.016207 | 0.9864 | -0.016207
266.64 | -19.6327 | -0.00094091 | -0.013784 | 528.8525 | 509.2198 | -1.6065 | -0.003047 | 519.0361 | -9.8164 | 522.3083 | 0.98443 | -0.018618 | 0.98443 | -0.018618
266.66 | -21.5724 | -0.0013173 | -0.017517 | 528.3918 | 506.8194 | -1.1458 | -0.0021732 | 517.6056 | -10.7862 | 521.201 | 0.98172 | -0.020458 | 0.98172 | -0.020458
266.68 | -23.3024 | -0.0016936 | -0.020604 | 528.4297 | 505.1273 | -1.1837 | -0.0022451 | 516.7785 | -11.6512 | 520.6622 | 0.98015 | -0.022098 | 0.98015 | -0.022098
266.7 | -24.6392 | -0.00207 | -0.023476 | 528.0969 | 503.4577 | -0.8509 | -0.0016139 | 515.7773 | -12.3196 | 519.8838 | 0.97825 | -0.023366 | 0.97825 | -0.023366
266.72 | -25.4518 | -0.0022582 | -0.02484 | 529.043 | 503.5912 | -0.797 | -0.0015116 | 516.3171 | -12.7259 | 520.5591 | 0.97927 | -0.024137 | 0.97927 | -0.024137
266.74 | -25.5828 | -0.0022582 | -0.025271 | 528.7434 | 503.1606 | -0.4974 | -0.00094339 | 515.952 | -12.7914 | 520.2158 | 0.97858 | -0.024261 | 0.97858 | -0.024261
266.76 | -25.6877 | -0.0022582 | -0.025414 | 528.8234 | 503.1357 | -0.5774 | -0.0010951 | 515.9796 | -12.8438 | 520.2608 | 0.97863 | -0.02436 | 0.97863 | -0.02436
266.78 | -25.7663 | -0.0022582 | -0.025343 | 528.8589 | 503.0926 | -0.6129 | -0.0011625 | 515.9757 | -12.8832 | 520.2701 | 0.97862 | -0.024435 | 0.97862 | -0.024435
266.8 | -25.6615 | -0.0022582 | -0.02484 | 528.7963 | 503.1348 | -0.5503 | -0.0010437 | 515.9656 | -12.8307 | 520.2425 | 0.9786 | -0.024335 | 0.9786 | -0.024335
266.82 | -25.2683 | -0.0022582 | -0.020963 | 527.6215 | 502.3532 | -0.3755 | -0.00071219 | 514.9874 | -12.6341 | 519.1987 | 0.97675 | -0.023963 | 0.97675 | -0.023963
266.84 | -22.8306 | -0.0018818 | -0.012707 | 526.8256 | 503.995 | 0.4204 | 0.00079735 | 515.4103 | -11.4153 | 519.2154 | 0.97755 | -0.021651 | 0.97755 | -0.021651
266.86 | -19.7376 | -0.0018818 | -0.0092612 | 526.4174 | 506.6798 | 0.8286 | 0.0015716 | 516.5486 | -9.8688 | 519.8382 | 0.97971 | -0.018718 | 0.97971 | -0.018718
266.88 | -17.7979 | -0.0015054 | -0.0077536 | 526.3698 | 508.5719 | 0.8762 | 0.0016618 | 517.4709 | -8.8989 | 520.4372 | 0.98146 | -0.016878 | 0.98146 | -0.016878
266.9 | -15.3864 | -0.0011291 | -0.0062459 | 526.3055 | 510.9191 | 0.9405 | 0.0017838 | 518.6123 | -7.6932 | 521.1767 | 0.98362 | -0.014591 | 0.98362 | -0.014591
266.92 | -12.3196 | -0.00056454 | -0.0046665 | 526.24 | 513.9204 | 1.006 | 0.001908 | 520.0802 | -6.1598 | 522.1335 | 0.98641 | -0.011683 | 0.98641 | -0.011683
266.94 | -9.4887 | 0.00018818 | -0.0031589 | 526.2149 | 516.7262 | 1.0311 | 0.0019556 | 521.4705 | -4.7444 | 523.052 | 0.98905 | -0.0089984 | 0.98905 | -0.0089984
266.96 | -6.5268 | 0.00018818 | -0.0015794 | 526.0956 | 519.5688 | 1.1504 | 0.0021819 | 522.8322 | -3.2634 | 523.92 | 0.99163 | -0.0061895 | 0.99163 | -0.0061895
266.98 | -3.2503 | 0.00075272 | 0.00014358 | 526.0394 | 522.7891 | 1.2066 | 0.0022885 | 524.4143 | -1.6251 | 524.956 | 0.99463 | -0.0030823 | 0.99463 | -0.0030823
267 | -0.078636 | 0.0013173 | 0.0015794 | 525.9138 | 525.8352 | 1.3322 | 0.0025267 | 525.8745 | -0.039318 | 525.8876 | 0.9974 | -7.4572e-05 | 0.9974 | -7.4572e-05
267.02 | 3.3289 | 0.00207 | 0.0031589 | 526.2651 | 529.594 | 0.9809 | 0.0018604 | 527.9296 | 1.6645 | 527.3747 | 1.0013 | 0.0031569 | 1.0013 | 0.0031569
267.04 | 6.2122 | 0.0026345 | 0.0048101 | 526.1678 | 532.38 | 1.0782 | 0.002045 | 529.2739 | 3.1061 | 528.2385 | 1.0038 | 0.0058912 | 1.0038 | 0.0058912
267.06 | 9.4363 | 0.0031991 | 0.0063177 | 525.8416 | 535.2779 | 1.4044 | 0.0026637 | 530.5597 | 4.7181 | 528.987 | 1.0063 | 0.0089487 | 1.0063 | 0.0089487
267.08 | 12.2148 | 0.0039518 | 0.0077536 | 525.983 | 538.1978 | 1.263 | 0.0023955 | 532.0904 | 6.1074 | 530.0546 | 1.0092 | 0.011584 | 1.0092 | 0.011584
267.1 | 15.0981 | 0.0039518 | 0.0091176 | 526.1727 | 541.2708 | 1.0733 | 0.0020357 | 533.7217 | 7.549 | 531.2054 | 1.0123 | 0.014318 | 1.0123 | 0.014318
267.12 | 17.4309 | 0.0043282 | 0.010482 | 524.9648 | 542.3957 | 1.2812 | 0.00243 | 533.6803 | 8.7155 | 530.7751 | 1.0122 | 0.01653 | 1.0122 | 0.01653
267.14 | 19.8686 | 0.0048927 | 0.011702 | 526.2695 | 546.1381 | 0.9765 | 0.0018521 | 536.2038 | 9.9343 | 532.8924 | 1.017 | 0.018842 | 1.017 | 0.018842
267.16 | 21.5462 | 0.0052691 | 0.012564 | 525.3876 | 546.9338 | 0.8584 | 0.0016281 | 536.1607 | 10.7731 | 532.5697 | 1.0169 | 0.020433 | 1.0169 | 0.020433
267.18 | 23.25 | 0.0056454 | 0.013641 | 525.6193 | 548.8693 | 0.6267 | 0.0011886 | 537.2443 | 11.625 | 533.3693 | 1.019 | 0.022049 | 1.019 | 0.022049
267.2 | 24.3771 | 0.0060218 | 0.014358 | 525.5856 | 549.9627 | 0.6604 | 0.0012525 | 537.7741 | 12.1885 | 533.7113 | 1.02 | 0.023117 | 1.02 | 0.023117
267.22 | 24.9275 | 0.00621 | 0.014861 | 526.8758 | 551.8033 | 0.3702 | 0.00070214 | 539.3396 | 12.4638 | 535.185 | 1.0229 | 0.023639 | 1.0229 | 0.023639
267.24 | 25.6615 | 0.00621 | 0.015435 | 526.806 | 552.4675 | 0.44 | 0.00083453 | 539.6367 | 12.8307 | 535.3598 | 1.0235 | 0.024335 | 1.0235 | 0.024335
267.26 | 25.5042 | 0.00621 | 0.015579 | 527.0488 | 552.553 | 0.1972 | 0.00037402 | 539.8009 | 12.7521 | 535.5502 | 1.0238 | 0.024186 | 1.0238 | 0.024186
267.28 | 24.98 | 0.00621 | 0.015435 | 526.4421 | 551.4221 | -0.1961 | -0.00037193 | 538.9321 | 12.49 | 534.7688 | 1.0222 | 0.023689 | 1.0222 | 0.023689
267.3 | 24.3509 | 0.00621 | 0.015364 | 526.1895 | 550.5404 | 0.0565 | 0.00010716 | 538.3649 | 12.1754 | 534.3065 | 1.0211 | 0.023093 | 1.0211 | 0.023093
267.32 | 23.381 | 0.00621 | 0.014933 | 526.7591 | 550.1401 | -0.5131 | -0.00097317 | 538.4496 | 11.6905 | 534.5528 | 1.0212 | 0.022173 | 1.0212 | 0.022173
267.34 | 21.9394 | 0.0060218 | 0.014215 | 528.1384 | 550.0778 | -0.8924 | -0.0016926 | 539.1081 | 10.9697 | 535.4515 | 1.0225 | 0.020806 | 1.0225 | 0.020806
267.36 | 20.1045 | 0.0058336 | 0.013353 | 528.1544 | 548.2589 | -0.9084 | -0.0017229 | 538.2067 | 10.0523 | 534.8559 | 1.0208 | 0.019066 | 1.0208 | 0.019066
267.38 | 17.8241 | 0.0052691 | 0.012133 | 528.1564 | 545.9805 | -0.9104 | -0.0017267 | 537.0685 | 8.9121 | 534.0978 | 1.0186 | 0.016903 | 1.0186 | 0.016903
267.4 | 15.2029 | 0.0047045 | 0.010625 | 528.7412 | 543.9441 | -1.4952 | -0.0028359 | 536.3427 | 7.6015 | 533.8088 | 1.0173 | 0.014417 | 1.0173 | 0.014417
267.42 | 12.4245 | 0.0043282 | 0.0092612 | 528.7541 | 541.1786 | -1.5081 | -0.0028603 | 534.9663 | 6.2122 | 532.8956 | 1.0146 | 0.011782 | 1.0146 | 0.011782
267.44 | 9.8033 | 0.0043282 | 0.0077536 | 528.4102 | 538.2135 | -1.1642 | -0.0022081 | 533.3118 | 4.9016 | 531.678 | 1.0115 | 0.0092967 | 1.0115 | 0.0092967
267.46 | 6.3695 | 0.0037636 | 0.0058152 | 528.9413 | 535.3108 | -1.6953 | -0.0032154 | 532.126 | 3.1847 | 531.0645 | 1.0093 | 0.0060403 | 1.0093 | 0.0060403
267.48 | 2.9357 | 0.0030109 | 0.0037332 | 528.8373 | 531.773 | -1.5913 | -0.0030181 | 530.3052 | 1.4679 | 529.8159 | 1.0058 | 0.002784 | 1.0058 | 0.002784
267.5 | -0.34076 | 0.0022582 | 0.002082 | 528.8348 | 528.494 | -1.5888 | -0.0030134 | 528.6644 | -0.17038 | 528.7212 | 1.0027 | -0.00032315 | 1.0027 | -0.00032315
267.52 | -3.3551 | 0.0016936 | 0.00028717 | 528.8384 | 525.4833 | -1.5924 | -0.0030202 | 527.1608 | -1.6776 | 527.72 | 0.99984 | -0.0031817 | 0.99984 | -0.0031817
267.54 | -6.8413 | 0.00075272 | -0.0015076 | 528.8745 | 522.0332 | -1.6285 | -0.0030887 | 525.4538 | -3.4207 | 526.5941 | 0.9966 | -0.0064878 | 0.9966 | -0.0064878
267.56 | -9.6984 | 0.00075272 | -0.0032306 | 528.9161 | 519.2177 | -1.6701 | -0.0031676 | 524.0669 | -4.8492 | 525.6833 | 0.99397 | -0.0091972 | 0.99397 | -0.0091972
267.58 | -12.6079 | 0.00056454 | -0.0052408 | 528.6897 | 516.0818 | -1.4437 | -0.0027382 | 522.3857 | -6.304 | 524.4871 | 0.99078 | -0.011956 | 0.99078 | -0.011956
267.6 | -14.9932 | -0.00018818 | -0.0073228 | 528.5847 | 513.5915 | -1.3387 | -0.002539 | 521.0881 | -7.4966 | 523.587 | 0.98832 | -0.014218 | 0.98832 | -0.014218
267.62 | -17.3523 | -0.00056454 | -0.010338 | 528.5195 | 511.1672 | -1.2735 | -0.0024154 | 519.8434 | -8.6761 | 522.7354 | 0.98596 | -0.016456 | 0.98596 | -0.016456
267.64 | -20.0783 | -0.0013173 | -0.013928 | 528.7919 | 508.7136 | -1.5459 | -0.002932 | 518.7527 | -10.0392 | 522.0991 | 0.98389 | -0.019041 | 0.98389 | -0.019041
267.66 | -22.2277 | -0.0013173 | -0.017661 | 528.7693 | 506.5416 | -1.5233 | -0.0028892 | 517.6554 | -11.1139 | 521.3601 | 0.98181 | -0.021079 | 0.98181 | -0.021079
267.68 | -23.5383 | -0.0015054 | -0.020461 | 529.0363 | 505.498 | -0.7903 | -0.0014989 | 517.2671 | -11.7692 | 521.1902 | 0.98107 | -0.022322 | 0.98107 | -0.022322
267.7 | -24.9013 | -0.0018818 | -0.023476 | 529.0638 | 504.1625 | -0.8178 | -0.0015511 | 516.6131 | -12.4507 | 520.7634 | 0.97983 | -0.023615 | 0.97983 | -0.023615
267.72 | -26.1595 | -0.00207 | -0.024984 | 528.8563 | 502.6968 | -0.6103 | -0.0011575 | 515.7765 | -13.0798 | 520.1365 | 0.97825 | -0.024808 | 0.97825 | -0.024808
267.74 | -26.0809 | -0.0022582 | -0.025271 | 528.575 | 502.4941 | -0.329 | -0.000624 | 515.5346 | -13.0404 | 519.8814 | 0.97779 | -0.024733 | 0.97779 | -0.024733
267.76 | -26.1333 | -0.0022582 | -0.025414 | 528.5175 | 502.3842 | -0.2715 | -0.00051494 | 515.4509 | -13.0666 | 519.8064 | 0.97763 | -0.024783 | 0.97763 | -0.024783
267.78 | -26.0547 | -0.0022582 | -0.025414 | 528.7346 | 502.6799 | -0.4886 | -0.0009267 | 515.7073 | -13.0273 | 520.0497 | 0.97812 | -0.024708 | 0.97812 | -0.024708
267.8 | -26.2119 | -0.0022582 | -0.024697 | 528.6082 | 502.3963 | -0.3622 | -0.00068697 | 515.5022 | -13.106 | 519.8709 | 0.97773 | -0.024857 | 0.97773 | -0.024857
267.82 | -25.6091 | -0.0022582 | -0.020604 | 527.406 | 501.7969 | -0.16 | -0.00030346 | 514.6015 | -12.8045 | 518.8696 | 0.97602 | -0.024286 | 0.97602 | -0.024286
267.84 | -22.516 | -0.0022582 | -0.011918 | 526.566 | 504.05 | 0.68 | 0.0012897 | 515.308 | -11.258 | 519.0607 | 0.97736 | -0.021353 | 0.97736 | -0.021353
267.86 | -20.4977 | -0.0018818 | -0.0098355 | 526.2949 | 505.7972 | 0.9511 | 0.0018039 | 516.046 | -10.2489 | 519.4623 | 0.97876 | -0.019438 | 0.97876 | -0.019438
267.88 | -17.8503 | -0.0011291 | -0.0080407 | 526.4082 | 508.5579 | 0.8378 | 0.001589 | 517.483 | -8.9252 | 520.4581 | 0.98148 | -0.016928 | 0.98148 | -0.016928
267.9 | -15.4388 | -0.0011291 | -0.0066049 | 526.4431 | 511.0043 | 0.8029 | 0.0015228 | 518.7237 | -7.7194 | 521.2968 | 0.98384 | -0.014641 | 0.98384 | -0.014641
267.92 | -12.6079 | -0.00056454 | -0.0048101 | 525.9455 | 513.3376 | 1.3005 | 0.0024666 | 519.6415 | -6.304 | 521.7429 | 0.98558 | -0.011956 | 0.98558 | -0.011956
267.94 | -9.8033 | 0 | -0.0031589 | 525.98 | 516.1767 | 1.266 | 0.0024012 | 521.0784 | -4.9016 | 522.7122 | 0.9883 | -0.0092967 | 0.9883 | -0.0092967
267.96 | -6.8413 | 0.00018818 | -0.0015076 | 526.0293 | 519.188 | 1.2167 | 0.0023077 | 522.6086 | -3.4207 | 523.7489 | 0.9912 | -0.0064878 | 0.9912 | -0.0064878
267.98 | -3.2241 | 0.0013173 | 0 | 526.0319 | 522.8078 | 1.2141 | 0.0023027 | 524.4199 | -1.612 | 524.9572 | 0.99464 | -0.0030575 | 0.99464 | -0.0030575
268 | -0.2097 | 0.0013173 | 0.0016512 | 525.9004 | 525.6907 | 1.3456 | 0.0025521 | 525.7956 | -0.10485 | 525.8305 | 0.99725 | -0.00019886 | 0.99725 | -0.00019886
268.02 | 2.8047 | 0.0018818 | 0.0031589 | 526.0772 | 528.8819 | 1.1688 | 0.0022168 | 527.4795 | 1.4023 | 527.0121 | 1.0004 | 0.0026597 | 1.0004 | 0.0026597
268.04 | 6.2647 | 0.0026345 | 0.0048101 | 526.0367 | 532.3014 | 1.2093 | 0.0022936 | 529.169 | 3.1323 | 528.1249 | 1.0036 | 0.0059409 | 1.0036 | 0.0059409
268.06 | 9.0693 | 0.0031991 | 0.0062459 | 525.879 | 534.9483 | 1.367 | 0.0025927 | 530.4137 | 4.5347 | 528.9021 | 1.006 | 0.0086007 | 1.006 | 0.0086007
268.08 | 12.372 | 0.0037636 | 0.0077536 | 525.9352 | 538.3072 | 1.3108 | 0.0024861 | 532.1212 | 6.186 | 530.0592 | 1.0092 | 0.011733 | 1.0092 | 0.011733
268.1 | 15.2291 | 0.0043282 | 0.0091176 | 525 | 540.2291 | 1.246 | 0.0023632 | 532.6146 | 7.6146 | 530.0764 | 1.0102 | 0.014442 | 1.0102 | 0.014442
268.12 | 17.4571 | 0.0043282 | 0.010194 | 525.1219 | 542.579 | 1.1241 | 0.002132 | 533.8505 | 8.7286 | 530.9409 | 1.0125 | 0.016555 | 1.0125 | 0.016555
268.14 | 19.7376 | 0.0048927 | 0.011702 | 525.0742 | 544.8118 | 1.1718 | 0.0022225 | 534.943 | 9.8688 | 531.6534 | 1.0146 | 0.018718 | 1.0146 | 0.018718
268.16 | 21.4151 | 0.0052691 | 0.012564 | 525.5436 | 546.9587 | 0.7024 | 0.0013322 | 536.2512 | 10.7076 | 532.682 | 1.0171 | 0.020308 | 1.0171 | 0.020308
268.18 | 23.4597 | 0.0056454 | 0.013641 | 525.0969 | 548.5566 | 1.1491 | 0.0021794 | 536.8267 | 11.7298 | 532.9168 | 1.0182 | 0.022247 | 1.0182 | 0.022247
268.2 | 24.4295 | 0.0060218 | 0.014358 | 525.4907 | 549.9202 | 0.7553 | 0.0014325 | 537.7055 | 12.2148 | 533.6339 | 1.0198 | 0.023167 | 1.0198 | 0.023167
268.22 | 25.2683 | 0.0060218 | 0.014933 | 525.7949 | 551.0632 | 0.4511 | 0.00085558 | 538.429 | 12.6341 | 534.2177 | 1.0212 | 0.023963 | 1.0212 | 0.023963
268.24 | 25.6877 | 0.00621 | 0.015364 | 525.6365 | 551.3242 | 0.6095 | 0.001156 | 538.4803 | 12.8438 | 534.1991 | 1.0213 | 0.02436 | 1.0213 | 0.02436
268.26 | 25.6615 | 0.00621 | 0.015435 | 526.8824 | 552.5439 | 0.3636 | 0.00068962 | 539.7131 | 12.8307 | 535.4362 | 1.0236 | 0.024335 | 1.0236 | 0.024335
268.28 | 25.2421 | 0.00621 | 0.015435 | 526.1218 | 551.3639 | 0.1242 | 0.00023556 | 538.7428 | 12.621 | 534.5358 | 1.0218 | 0.023938 | 1.0218 | 0.023938
268.3 | 24.5606 | 0.00621 | 0.015148 | 527.2214 | 551.782 | 0.0246 | 4.6658e-05 | 539.5017 | 12.2803 | 535.4083 | 1.0232 | 0.023291 | 1.0232 | 0.023291
268.32 | 23.6432 | 0.00621 | 0.014933 | 527.7053 | 551.3485 | -0.4593 | -0.00087113 | 539.5269 | 11.8216 | 535.5864 | 1.0233 | 0.022421 | 1.0233 | 0.022421
268.34 | 22.018 | 0.0060218 | 0.014215 | 526.8964 | 548.9144 | -0.6504 | -0.0012336 | 537.9054 | 11.009 | 534.2357 | 1.0202 | 0.02088 | 1.0202 | 0.02088
268.36 | 20.1308 | 0.0056454 | 0.013353 | 528.0767 | 548.2075 | -0.8307 | -0.0015755 | 538.1421 | 10.0654 | 534.787 | 1.0207 | 0.01909 | 1.0207 | 0.01909
268.38 | 17.9814 | 0.0052691 | 0.011989 | 528.3215 | 546.3029 | -1.0755 | -0.0020398 | 537.3122 | 8.9907 | 534.3153 | 1.0191 | 0.017052 | 1.0191 | 0.017052
268.4 | 15.3602 | 0.0047045 | 0.010625 | 528.4921 | 543.8523 | -1.2461 | -0.0023634 | 536.1722 | 7.6801 | 533.6122 | 1.0169 | 0.014566 | 1.0169 | 0.014566
268.42 | 12.4245 | 0.0047045 | 0.008974 | 528.6777 | 541.1022 | -1.4317 | -0.0027154 | 534.8899 | 6.2122 | 532.8192 | 1.0145 | 0.011782 | 1.0145 | 0.011782
268.44 | 9.4887 | 0.00414 | 0.0074664 | 528.7729 | 538.2616 | -1.5269 | -0.002896 | 533.5173 | 4.7444 | 531.9358 | 1.0119 | 0.0089984 | 1.0119 | 0.0089984
268.46 | 6.4481 | 0.0033873 | 0.005528 | 528.8184 | 535.2665 | -1.5724 | -0.0029823 | 532.0425 | 3.2241 | 530.9678 | 1.0091 | 0.0061149 | 1.0091 | 0.0061149
268.48 | 3.1192 | 0.0028227 | 0.0037332 | 528.8549 | 531.9741 | -1.6089 | -0.0030515 | 530.4145 | 1.5596 | 529.8946 | 1.006 | 0.002958 | 1.006 | 0.002958
268.5 | -0.34076 | 0.00207 | 0.0019384 | 528.554 | 528.2132 | -1.308 | -0.0024808 | 528.3836 | -0.17038 | 528.4404 | 1.0022 | -0.00032315 | 1.0022 | -0.00032315
268.52 | -3.3551 | 0.0015054 | 0.00043075 | 528.6897 | 525.3346 | -1.4437 | -0.0027382 | 527.0121 | -1.6776 | 527.5713 | 0.99956 | -0.0031817 | 0.99956 | -0.0031817
268.54 | -6.3171 | 0.0015054 | -0.0013641 | 528.7717 | 522.4546 | -1.5257 | -0.0028937 | 525.6132 | -3.1585 | 526.666 | 0.9969 | -0.0059906 | 0.9969 | -0.0059906
268.56 | -9.6198 | 0.00094091 | -0.003446 | 528.4371 | 518.8173 | -1.1911 | -0.0022591 | 523.6272 | -4.8099 | 525.2305 | 0.99314 | -0.0091227 | 0.99314 | -0.0091227
268.58 | -12.5031 | 0.00018818 | -0.0052408 | 528.7155 | 516.2124 | -1.4695 | -0.0027871 | 522.464 | -6.2515 | 524.5478 | 0.99093 | -0.011857 | 0.99093 | -0.011857
268.6 | -14.967 | -0.00018818 | -0.0074664 | 528.6703 | 513.7033 | -1.4243 | -0.0027014 | 521.1868 | -7.4835 | 523.6813 | 0.98851 | -0.014194 | 0.98851 | -0.014194
268.62 | -17.4047 | -0.00075272 | -0.010482 | 529.4874 | 512.0827 | -1.2414 | -0.0023545 | 520.785 | -8.7024 | 523.6858 | 0.98775 | -0.016505 | 0.98775 | -0.016505
268.64 | -20.0521 | -0.0013173 | -0.014071 | 529.6671 | 509.615 | -1.4211 | -0.0026953 | 519.641 | -10.0261 | 522.9831 | 0.98558 | -0.019016 | 0.98558 | -0.019016
268.66 | -22.0704 | -0.0013173 | -0.017517 | 529.5919 | 507.5215 | -1.3459 | -0.0025527 | 518.5567 | -11.0352 | 522.2351 | 0.98352 | -0.02093 | 0.98352 | -0.02093
268.68 | -23.5121 | -0.0016936 | -0.020461 | 529.2382 | 505.7261 | -0.9922 | -0.0018819 | 517.4822 | -11.756 | 521.4008 | 0.98148 | -0.022297 | 0.98148 | -0.022297
268.7 | -24.8751 | -0.0018818 | -0.023189 | 529.0724 | 504.1973 | -0.8264 | -0.0015674 | 516.6348 | -12.4376 | 520.7807 | 0.97987 | -0.02359 | 0.97987 | -0.02359
268.72 | -25.976 | -0.0022582 | -0.024984 | 529.0441 | 503.0681 | -0.7981 | -0.0015137 | 516.0561 | -12.988 | 520.3854 | 0.97878 | -0.024634 | 0.97878 | -0.024634
268.74 | -26.2119 | -0.0022582 | -0.025271 | 527.9231 | 501.7112 | -0.6771 | -0.0012842 | 514.8171 | -13.106 | 519.1858 | 0.97643 | -0.024857 | 0.97643 | -0.024857
268.76 | -26.1857 | -0.0022582 | -0.025558 | 527.7164 | 501.5307 | -0.4704 | -0.00089218 | 514.6235 | -13.0929 | 518.9878 | 0.97606 | -0.024833 | 0.97606 | -0.024833
268.78 | -25.9498 | -0.0022582 | -0.025414 | 528.6791 | 502.7293 | -0.4331 | -0.00082144 | 515.7042 | -12.9749 | 520.0292 | 0.97811 | -0.024609 | 0.97811 | -0.024609
268.8 | -26.2119 | -0.0022582 | -0.024481 | 528.6299 | 502.418 | -0.3839 | -0.00072812 | 515.5239 | -13.106 | 519.8926 | 0.97777 | -0.024857 | 0.97777 | -0.024857
268.82 | -25.6091 | -0.0022582 | -0.019958 | 528.5433 | 502.9342 | -0.2973 | -0.00056387 | 515.7388 | -12.8045 | 520.0069 | 0.97817 | -0.024286 | 0.97817 | -0.024286
268.84 | -21.9132 | -0.0022582 | -0.011271 | 527.3671 | 505.4539 | 0.8789 | 0.001667 | 516.4105 | -10.9566 | 520.0627 | 0.97945 | -0.020781 | 0.97945 | -0.020781
268.86 | -20.4453 | -0.0018818 | -0.0096919 | 526.3922 | 505.9469 | 0.8538 | 0.0016194 | 516.1695 | -10.2227 | 519.5771 | 0.97899 | -0.019389 | 0.97899 | -0.019389
268.88 | -17.9027 | -0.0015054 | -0.0078971 | 526.1407 | 508.238 | 1.1053 | 0.0020964 | 517.1893 | -8.9514 | 520.1731 | 0.98093 | -0.016978 | 0.98093 | -0.016978
268.9 | -15.5437 | -0.00094091 | -0.0063895 | 526.1354 | 510.5917 | 1.1106 | 0.0021064 | 518.3636 | -7.7718 | 520.9542 | 0.98315 | -0.01474 | 0.98315 | -0.01474
268.92 | -12.6079 | -0.00037636 | -0.0048101 | 526.1703 | 513.5624 | 1.0757 | 0.0020402 | 519.8663 | -6.304 | 521.9677 | 0.986 | -0.011956 | 0.986 | -0.011956
268.94 | -9.8033 | 0.00018818 | -0.0033024 | 525.9591 | 516.1558 | 1.2869 | 0.0024408 | 521.0575 | -4.9016 | 522.6913 | 0.98826 | -0.0092967 | 0.98826 | -0.0092967
268.96 | -6.6316 | 0.00018818 | -0.0017948 | 526.0251 | 519.3935 | 1.2209 | 0.0023156 | 522.7093 | -3.3158 | 523.8146 | 0.9914 | -0.0062889 | 0.9914 | -0.0062889
268.98 | -3.4862 | 0.00075272 | 0 | 526.0588 | 522.5726 | 1.1872 | 0.0022517 | 524.3157 | -1.7431 | 524.8967 | 0.99444 | -0.003306 | 0.99444 | -0.003306
269 | -0.23591 | 0.0015054 | 0.0014358 | 525.9493 | 525.7134 | 1.2967 | 0.0024594 | 525.8313 | -0.11795 | 525.8707 | 0.99732 | -0.00022372 | 0.99732 | -0.00022372
269.02 | 3.0406 | 0.00207 | 0.0030871 | 525.9965 | 529.0371 | 1.2495 | 0.0023699 | 527.5168 | 1.5203 | 527.01 | 1.0005 | 0.0028835 | 1.0005 | 0.0028835
269.04 | 6.186 | 0.0028227 | 0.0045229 | 525.8984 | 532.0844 | 1.3476 | 0.0025559 | 528.9914 | 3.093 | 527.9604 | 1.0033 | 0.0058663 | 1.0033 | 0.0058663
269.06 | 9.5149 | 0.0033873 | 0.0061741 | 525.9487 | 535.4636 | 1.2973 | 0.0024605 | 530.7062 | 4.7575 | 529.1203 | 1.0066 | 0.0090232 | 1.0066 | 0.0090232
269.08 | 12.2672 | 0.0033873 | 0.00761 | 525.9984 | 538.2656 | 1.2476 | 0.0023663 | 532.132 | 6.1336 | 530.0875 | 1.0093 | 0.011633 | 1.0093 | 0.011633
269.1 | 15.0194 | 0.0039518 | 0.008974 | 525.0984 | 540.1178 | 1.1476 | 0.0021766 | 532.6081 | 7.5097 | 530.1049 | 1.0102 | 0.014243 | 1.0102 | 0.014243
269.12 | 17.562 | 0.0045163 | 0.01041 | 525.0403 | 542.6023 | 1.2057 | 0.0022868 | 533.8213 | 8.781 | 530.8943 | 1.0125 | 0.016654 | 1.0125 | 0.016654
269.14 | 19.5279 | 0.0048927 | 0.011487 | 525.2498 | 544.7777 | 0.9962 | 0.0018894 | 535.0137 | 9.7639 | 531.7591 | 1.0147 | 0.018519 | 1.0147 | 0.018519
269.16 | 21.6773 | 0.0048927 | 0.012564 | 525.2168 | 546.8941 | 1.0292 | 0.001952 | 536.0554 | 10.8386 | 532.4426 | 1.0167 | 0.020557 | 1.0167 | 0.020557
269.18 | 23.1189 | 0.0054573 | 0.013353 | 525.5439 | 548.6628 | 0.7021 | 0.0013316 | 537.1034 | 11.5595 | 533.2502 | 1.0187 | 0.021924 | 1.0187 | 0.021924
269.2 | 24.7441 | 0.0056454 | 0.014215 | 525.6127 | 550.3568 | 0.6333 | 0.0012011 | 537.9847 | 12.372 | 533.8607 | 1.0204 | 0.023465 | 1.0204 | 0.023465
269.22 | 25.0848 | 0.0060218 | 0.014646 | 525.7123 | 550.7971 | 0.5337 | 0.0010122 | 538.2547 | 12.5424 | 534.0739 | 1.0209 | 0.023789 | 1.0209 | 0.023789
269.24 | 25.6091 | 0.00621 | 0.015292 | 525.8593 | 551.4684 | 0.3867 | 0.00073343 | 538.6638 | 12.8045 | 534.3957 | 1.0217 | 0.024286 | 1.0217 | 0.024286
269.26 | 25.7401 | 0.00621 | 0.015435 | 525.9245 | 551.6646 | 0.3215 | 0.00060977 | 538.7946 | 12.8701 | 534.5045 | 1.0219 | 0.02441 | 1.0219 | 0.02441
269.28 | 25.1635 | 0.00621 | 0.015364 | 526.4806 | 551.6441 | -0.2346 | -0.00044495 | 539.0623 | 12.5817 | 534.8684 | 1.0224 | 0.023863 | 1.0224 | 0.023863
269.3 | 24.4295 | 0.00621 | 0.015148 | 526.5544 | 550.9839 | -0.3084 | -0.00058493 | 538.7692 | 12.2148 | 534.6976 | 1.0219 | 0.023167 | 1.0219 | 0.023167
269.32 | 23.6169 | 0.00621 | 0.014789 | 526.7825 | 550.3994 | -0.5365 | -0.0010176 | 538.591 | 11.8085 | 534.6548 | 1.0215 | 0.022397 | 1.0215 | 0.022397
269.34 | 21.7297 | 0.0058336 | 0.014071 | 528.0999 | 549.8296 | -0.8539 | -0.0016195 | 538.9647 | 10.8648 | 535.3431 | 1.0222 | 0.020607 | 1.0222 | 0.020607
269.36 | 19.9735 | 0.0054573 | 0.013138 | 528.5724 | 548.5459 | -1.3264 | -0.0025157 | 538.5591 | 9.9867 | 535.2302 | 1.0215 | 0.018941 | 1.0215 | 0.018941
269.38 | 17.929 | 0.0054573 | 0.011989 | 528.22 | 546.149 | -0.974 | -0.0018473 | 537.1845 | 8.9645 | 534.1963 | 1.0188 | 0.017002 | 1.0188 | 0.017002
269.4 | 15.1767 | 0.0048927 | 0.010482 | 528.4363 | 543.613 | -1.1903 | -0.0022576 | 536.0247 | 7.5884 | 533.4952 | 1.0167 | 0.014392 | 1.0167 | 0.014392
269.42 | 12.6341 | 0.0043282 | 0.0091176 | 528.4678 | 541.1019 | -1.2218 | -0.0023173 | 534.7849 | 6.3171 | 532.6792 | 1.0143 | 0.011981 | 1.0143 | 0.011981
269.44 | 9.5149 | 0.0037636 | 0.0071792 | 528.6751 | 538.19 | -1.4291 | -0.0027105 | 533.4326 | 4.7575 | 531.8467 | 1.0117 | 0.0090232 | 1.0117 | 0.0090232
269.46 | 6.4481 | 0.0031991 | 0.0053844 | 528.8134 | 535.2615 | -1.5674 | -0.0029728 | 532.0375 | 3.2241 | 530.9628 | 1.0091 | 0.0061149 | 1.0091 | 0.0061149
269.48 | 3.0668 | 0.0031991 | 0.0035896 | 528.9283 | 531.9951 | -1.6823 | -0.0031907 | 530.4617 | 1.5334 | 529.9506 | 1.0061 | 0.0029083 | 1.0061 | 0.0029083
269.5 | -0.13106 | 0.0024464 | 0.0019384 | 528.6274 | 528.4963 | -1.3814 | -0.00262 | 528.5619 | -0.06553 | 528.5837 | 1.0025 | -0.00012429 | 1.0025 | -0.00012429
269.52 | -3.2241 | 0.0018818 | 0.00028717 | 528.6102 | 525.3861 | -1.3642 | -0.0025874 | 526.9982 | -1.612 | 527.5355 | 0.99953 | -0.0030575 | 0.99953 | -0.0030575
269.54 | -6.5268 | 0.0013173 | -0.0016512 | 528.9002 | 522.3734 | -1.6542 | -0.0031374 | 525.6368 | -3.2634 | 526.7246 | 0.99695 | -0.0061895 | 0.99695 | -0.0061895
269.56 | -9.5411 | 0.00056454 | -0.0033742 | 528.9461 | 519.405 | -1.7001 | -0.0032245 | 524.1755 | -4.7706 | 525.7657 | 0.99418 | -0.0090481 | 0.99418 | -0.0090481
269.58 | -12.5031 | 0 | -0.0053844 | 528.6671 | 516.164 | -1.4211 | -0.0026953 | 522.4156 | -6.2515 | 524.4994 | 0.99084 | -0.011857 | 0.99084 | -0.011857
269.6 | -15.2291 | -0.00056454 | -0.0076818 | 528.7601 | 513.531 | -1.5141 | -0.0028717 | 521.1455 | -7.6146 | 523.6837 | 0.98843 | -0.014442 | 0.98843 | -0.014442
269.62 | -17.4571 | -0.00056454 | -0.010482 | 528.5564 | 511.0993 | -1.3104 | -0.0024854 | 519.8278 | -8.7286 | 522.7374 | 0.98593 | -0.016555 | 0.98593 | -0.016555
269.64 | -19.9997 | -0.00094091 | -0.014071 | 528.7487 | 508.749 | -1.5027 | -0.0028501 | 518.7488 | -9.9999 | 522.0821 | 0.98388 | -0.018966 | 0.98388 | -0.018966
269.66 | -22.0704 | -0.0015054 | -0.017733 | 528.456 | 506.3856 | -1.21 | -0.0022949 | 517.4208 | -11.0352 | 521.0992 | 0.98137 | -0.02093 | 0.98137 | -0.02093
269.68 | -23.6432 | -0.0018818 | -0.020676 | 528.1905 | 504.5473 | -0.9445 | -0.0017914 | 516.3689 | -11.8216 | 520.3094 | 0.97937 | -0.022421 | 0.97937 | -0.022421
269.7 | -24.9275 | -0.0018818 | -0.023261 | 528.0901 | 503.1626 | -0.8441 | -0.001601 | 515.6263 | -12.4638 | 519.7809 | 0.97796 | -0.023639 | 0.97796 | -0.023639
269.72 | -26.1333 | -0.00207 | -0.02484 | 528.1053 | 501.972 | -0.8593 | -0.0016298 | 515.0387 | -13.0666 | 519.3942 | 0.97685 | -0.024783 | 0.97685 | -0.024783
269.74 | -26.2381 | -0.0022582 | -0.025414 | 528.8437 | 502.6056 | -0.5977 | -0.0011336 | 515.7246 | -13.1191 | 520.0977 | 0.97815 | -0.024882 | 0.97815 | -0.024882
269.76 | -26.2906 | -0.0024464 | -0.025486 | 528.6166 | 502.326 | -0.3706 | -0.0007029 | 515.4713 | -13.1453 | 519.8531 | 0.97767 | -0.024932 | 0.97767 | -0.024932
269.78 | -26.1857 | -0.0024464 | -0.025414 | 528.5731 | 502.3874 | -0.3271 | -0.00062039 | 515.4802 | -13.0929 | 519.8445 | 0.97768 | -0.024833 | 0.97768 | -0.024833
269.8 | -26.2906 | -0.0024464 | -0.024338 | 527.7334 | 501.4428 | -0.4874 | -0.00092443 | 514.5881 | -13.1453 | 518.9699 | 0.97599 | -0.024932 | 0.97599 | -0.024932
269.82 | -25.6091 | -0.0024464 | -0.019815 | 527.4379 | 501.8288 | -0.1919 | -0.00036397 | 514.6334 | -12.8045 | 518.9015 | 0.97608 | -0.024286 | 0.97608 | -0.024286
269.84 | -22.1229 | -0.00207 | -0.011343 | 526.6321 | 504.5092 | 0.6139 | 0.0011644 | 515.5707 | -11.0614 | 519.2578 | 0.97786 | -0.02098 | 0.97786 | -0.02098
269.86 | -20.4453 | -0.0016936 | -0.0096919 | 526.6775 | 506.2322 | 0.5685 | 0.0010782 | 516.4548 | -10.2227 | 519.8624 | 0.97953 | -0.019389 | 0.97953 | -0.019389
269.88 | -17.8765 | -0.0013173 | -0.0078971 | 526.5189 | 508.6424 | 0.7271 | 0.0013791 | 517.5806 | -8.9383 | 520.5601 | 0.98167 | -0.016953 | 0.98167 | -0.016953
269.9 | -15.4912 | -0.00075272 | -0.0063895 | 526.388 | 510.8968 | 0.858 | 0.0016273 | 518.6424 | -7.7456 | 521.2243 | 0.98368 | -0.014691 | 0.98368 | -0.014691
269.92 | -12.9749 | -0.00018818 | -0.0048101 | 526.4976 | 513.5227 | 0.7484 | 0.0014195 | 520.0101 | -6.4875 | 522.1726 | 0.98628 | -0.012304 | 0.98628 | -0.012304
269.94 | -9.6722 | 0.00037636 | -0.0032306 | 526.0546 | 516.3824 | 1.1914 | 0.0022597 | 521.2185 | -4.8361 | 522.8305 | 0.98857 | -0.0091724 | 0.98857 | -0.0091724
269.96 | -6.7889 | 0.00037636 | -0.0015076 | 526.484 | 519.6951 | 0.762 | 0.0014452 | 523.0896 | -3.3944 | 524.221 | 0.99212 | -0.0064381 | 0.99212 | -0.0064381
269.98 | -3.5386 | 0.0011291 | 0 | 526.3212 | 522.7826 | 0.9248 | 0.001754 | 524.5519 | -1.7693 | 525.1417 | 0.99489 | -0.0033557 | 0.99489 | -0.0033557
270 | -0.4456 | 0.0016936 | 0.0015076 | 526.0153 | 525.5697 | 1.2307 | 0.0023342 | 525.7925 | -0.2228 | 525.8668 | 0.99724 | -0.00042258 | 0.99724 | -0.00042258
270.02 | 3.1979 | 0.0016936 | 0.0031589 | 525.9824 | 529.1803 | 1.2636 | 0.0023966 | 527.5813 | 1.5989 | 527.0484 | 1.0006 | 0.0030326 | 1.0006 | 0.0030326
270.04 | 6.1336 | 0.0022582 | 0.0046665 | 526.0501 | 532.1837 | 1.1959 | 0.0022682 | 529.1169 | 3.0668 | 528.0946 | 1.0035 | 0.0058166 | 1.0035 | 0.0058166
270.06 | 9.4625 | 0.0030109 | 0.0061741 | 526.1514 | 535.6139 | 1.0946 | 0.0020761 | 530.8827 | 4.7313 | 529.3056 | 1.0069 | 0.0089735 | 1.0069 | 0.0089735
270.08 | 12.0313 | 0.0035754 | 0.00761 | 525.1678 | 537.1991 | 1.0782 | 0.002045 | 531.1834 | 6.0156 | 529.1782 | 1.0075 | 0.01141 | 1.0075 | 0.01141
270.1 | 14.8622 | 0.00414 | 0.008974 | 525.0698 | 539.932 | 1.1762 | 0.0022308 | 532.5009 | 7.4311 | 530.0239 | 1.01 | 0.014094 | 1.01 | 0.014094
270.12 | 17.3523 | 0.00414 | 0.010194 | 525.4597 | 542.812 | 0.7863 | 0.0014913 | 534.1358 | 8.6761 | 531.2438 | 1.0131 | 0.016456 | 1.0131 | 0.016456
270.14 | 19.5803 | 0.0048927 | 0.01163 | 525.2413 | 544.8216 | 1.0047 | 0.0019056 | 535.0315 | 9.7902 | 531.7681 | 1.0148 | 0.018568 | 1.0148 | 0.018568
270.16 | 21.7297 | 0.0052691 | 0.012707 | 525.53 | 547.2597 | 0.716 | 0.001358 | 536.3948 | 10.8648 | 532.7732 | 1.0174 | 0.020607 | 1.0174 | 0.020607
270.18 | 23.381 | 0.0056454 | 0.013641 | 525.4339 | 548.8149 | 0.8121 | 0.0015403 | 537.1244 | 11.6905 | 533.2276 | 1.0187 | 0.022173 | 1.0187 | 0.022173
270.2 | 24.4033 | 0.0060218 | 0.014358 | 525.5439 | 549.9472 | 0.7021 | 0.0013316 | 537.7456 | 12.2017 | 533.6783 | 1.0199 | 0.023142 | 1.0199 | 0.023142
270.22 | 25.1635 | 0.0060218 | 0.014933 | 525.8671 | 551.0306 | 0.3789 | 0.00071864 | 538.4488 | 12.5817 | 534.2549 | 1.0212 | 0.023863 | 1.0212 | 0.023863
270.24 | 25.6877 | 0.00621 | 0.015435 | 526.0979 | 551.7856 | 0.1481 | 0.00028089 | 538.9417 | 12.8438 | 534.6605 | 1.0222 | 0.02436 | 1.0222 | 0.02436
270.26 | 25.5828 | 0.00621 | 0.015435 | 526.337 | 551.9198 | -0.091 | -0.00017259 | 539.1284 | 12.7914 | 534.8646 | 1.0225 | 0.024261 | 1.0225 | 0.024261
270.28 | 25.1897 | 0.00621 | 0.015435 | 526.2998 | 551.4895 | -0.0538 | -0.00010204 | 538.8946 | 12.5948 | 534.6964 | 1.0221 | 0.023888 | 1.0221 | 0.023888
270.3 | 24.5868 | 0.00621 | 0.015292 | 526.6532 | 551.24 | -0.4072 | -0.00077232 | 538.9466 | 12.2934 | 534.8488 | 1.0222 | 0.023316 | 1.0222 | 0.023316
270.32 | 23.5121 | 0.00621 | 0.014933 | 526.6979 | 550.21 | -0.4519 | -0.0008571 | 538.4539 | 11.756 | 534.5353 | 1.0213 | 0.022297 | 1.0213 | 0.022297
270.34 | 21.7821 | 0.00621 | 0.014215 | 527.2045 | 548.9866 | -0.9585 | -0.0018179 | 538.0956 | 10.8911 | 534.4652 | 1.0206 | 0.020656 | 1.0206 | 0.020656
270.36 | 20.0521 | 0.0058336 | 0.013138 | 527.4041 | 547.4562 | -1.1581 | -0.0021965 | 537.4302 | 10.0261 | 534.0881 | 1.0193 | 0.019016 | 1.0193 | 0.019016
270.38 | 17.7193 | 0.0052691 | 0.011989 | 528.5441 | 546.2634 | -1.2981 | -0.002462 | 537.4037 | 8.8596 | 534.4505 | 1.0193 | 0.016804 | 1.0193 | 0.016804
270.4 | 15.2553 | 0.0048927 | 0.010553 | 528.4305 | 543.6858 | -1.1845 | -0.0022466 | 536.0582 | 7.6277 | 533.5156 | 1.0167 | 0.014467 | 1.0167 | 0.014467
270.42 | 12.5555 | 0.0048927 | 0.0090458 | 528.5367 | 541.0922 | -1.2907 | -0.002448 | 534.8145 | 6.2778 | 532.7219 | 1.0144 | 0.011907 | 1.0144 | 0.011907
270.44 | 9.5411 | 0.0039518 | 0.0073228 | 528.6254 | 538.1665 | -1.3794 | -0.0026162 | 533.396 | 4.7706 | 531.8058 | 1.0117 | 0.0090481 | 1.0117 | 0.0090481
270.46 | 6.2647 | 0.0037636 | 0.005528 | 528.8 | 535.0647 | -1.554 | -0.0029474 | 531.9323 | 3.1323 | 530.8882 | 1.0089 | 0.0059409 | 1.0089 | 0.0059409
270.48 | 3.2241 | 0.0030109 | 0.0037332 | 529.0129 | 532.237 | -1.7669 | -0.0033512 | 530.6249 | 1.612 | 530.0876 | 1.0064 | 0.0030575 | 1.0064 | 0.0030575
270.5 | -0.18348 | 0.00207 | 0.0019384 | 528.7828 | 528.5993 | -1.5368 | -0.0029148 | 528.6911 | -0.091742 | 528.7216 | 1.0027 | -0.000174 | 1.0027 | -0.000174
270.52 | -3.1716 | 0.00207 | 0.00028717 | 528.6799 | 525.5083 | -1.4339 | -0.0027196 | 527.0941 | -1.5858 | 527.6227 | 0.99971 | -0.0030077 | 0.99971 | -0.0030077
270.54 | -6.4219 | 0.0015054 | -0.0015076 | 528.8122 | 522.3903 | -1.5662 | -0.0029705 | 525.6012 | -3.211 | 526.6716 | 0.99688 | -0.0060901 | 0.99688 | -0.0060901
270.56 | -9.6984 | 0.00075272 | -0.003446 | 528.7028 | 519.0044 | -1.4568 | -0.002763 | 523.8536 | -4.8492 | 525.47 | 0.99357 | -0.0091972 | 0.99357 | -0.0091972
270.58 | -12.4507 | 0.00018818 | -0.0053844 | 528.8862 | 516.4355 | -1.6402 | -0.0031109 | 522.6609 | -6.2253 | 524.736 | 0.9913 | -0.011807 | 0.9913 | -0.011807
270.6 | -15.0981 | -0.00037636 | -0.0074664 | 528.5203 | 513.4222 | -1.2743 | -0.0024169 | 520.9713 | -7.549 | 523.4876 | 0.9881 | -0.014318 | 0.9881 | -0.014318
270.62 | -17.1688 | -0.00037636 | -0.010123 | 528.4309 | 511.2621 | -1.1849 | -0.0022473 | 519.8465 | -8.5844 | 522.708 | 0.98597 | -0.016282 | 0.98597 | -0.016282
270.64 | -19.7114 | -0.00075272 | -0.013569 | 528.7192 | 509.0078 | -1.4732 | -0.0027941 | 518.8635 | -9.8557 | 522.1487 | 0.9841 | -0.018693 | 0.9841 | -0.018693
270.66 | -21.887 | -0.0013173 | -0.017374 | 529.3771 | 507.4901 | -1.1311 | -0.0021453 | 518.4336 | -10.9435 | 522.0814 | 0.98329 | -0.020756 | 0.98329 | -0.020756
270.68 | -23.6694 | -0.0016936 | -0.020748 | 528.3513 | 504.6819 | -1.1053 | -0.0020964 | 516.5166 | -11.8347 | 520.4615 | 0.97965 | -0.022446 | 0.97965 | -0.022446
270.7 | -24.8227 | -0.00207 | -0.023045 | 529.1176 | 504.2949 | -0.8716 | -0.0016531 | 516.7063 | -12.4113 | 520.8434 | 0.98001 | -0.02354 | 0.98001 | -0.02354
270.72 | -25.7139 | -0.0022582 | -0.024625 | 528.7451 | 503.0312 | -0.4991 | -0.00094662 | 515.8881 | -12.857 | 520.1738 | 0.97846 | -0.024385 | 0.97846 | -0.024385
270.74 | -26.1333 | -0.0022582 | -0.025271 | 528.8014 | 502.6681 | -0.5554 | -0.0010534 | 515.7348 | -13.0666 | 520.0903 | 0.97817 | -0.024783 | 0.97817 | -0.024783
270.76 | -26.1333 | -0.0022582 | -0.025271 | 528.6722 | 502.5389 | -0.4262 | -0.00080835 | 515.6056 | -13.0666 | 519.9611 | 0.97792 | -0.024783 | 0.97792 | -0.024783
270.78 | -26.0547 | -0.0022582 | -0.025271 | 527.5028 | 501.4481 | -0.2568 | -0.00048706 | 514.4755 | -13.0273 | 518.8179 | 0.97578 | -0.024708 | 0.97578 | -0.024708
270.8 | -26.2644 | -0.0022582 | -0.024194 | 527.7635 | 501.4991 | -0.5175 | -0.00098152 | 514.6313 | -13.1322 | 519.0087 | 0.97607 | -0.024907 | 0.97607 | -0.024907
270.82 | -25.5042 | -0.0022582 | -0.019599 | 527.7034 | 502.1992 | -0.4574 | -0.00086753 | 514.9513 | -12.7521 | 519.202 | 0.97668 | -0.024186 | 0.97668 | -0.024186
270.84 | -21.52 | -0.0022582 | -0.011056 | 526.2362 | 504.7162 | 1.0098 | 0.0019152 | 515.4762 | -10.76 | 519.0629 | 0.97768 | -0.020408 | 0.97768 | -0.020408
270.86 | -20.3667 | -0.0018818 | -0.0098355 | 526.7679 | 506.4012 | 0.4781 | 0.00090679 | 516.5846 | -10.1833 | 519.979 | 0.97978 | -0.019314 | 0.97978 | -0.019314
270.88 | -17.7717 | -0.0015054 | -0.0080407 | 527.4962 | 509.7245 | 0.7498 | 0.0014221 | 518.6104 | -8.8858 | 521.5723 | 0.98362 | -0.016853 | 0.98362 | -0.016853
270.9 | -15.1767 | -0.0011291 | -0.0065331 | 526.2258 | 511.0491 | 1.0202 | 0.001935 | 518.6374 | -7.5884 | 521.1669 | 0.98367 | -0.014392 | 0.98367 | -0.014392
270.92 | -12.3982 | -0.00018818 | -0.0046665 | 526.2302 | 513.832 | 1.0158 | 0.0019266 | 520.0311 | -6.1991 | 522.0975 | 0.98632 | -0.011758 | 0.98632 | -0.011758
270.94 | -9.5936 | -0.00018818 | -0.0031589 | 526.2126 | 516.619 | 1.0334 | 0.00196 | 521.4158 | -4.7968 | 523.0147 | 0.98894 | -0.0090978 | 0.98894 | -0.0090978
270.96 | -6.6054 | 0.00037636 | -0.0015076 | 525.9573 | 519.3519 | 1.2887 | 0.0024442 | 522.6546 | -3.3027 | 523.7555 | 0.99129 | -0.0062641 | 0.99129 | -0.0062641
270.98 | -3.2503 | 0.00094091 | 0.00021538 | 525.7212 | 522.4709 | 1.5248 | 0.002892 | 524.0961 | -1.6251 | 524.6378 | 0.99403 | -0.0030823 | 0.99403 | -0.0030823
271 | 0.078636 | 0.0016936 | 0.0017948 | 525.9022 | 525.9808 | 1.3438 | 0.0025487 | 525.9415 | 0.039318 | 525.9284 | 0.99753 | 7.4572e-05 | 0.99753 | 7.4572e-05
271.02 | 3.0668 | 0.0022582 | 0.0033024 | 526.1255 | 529.1923 | 1.1205 | 0.0021252 | 527.6589 | 1.5334 | 527.1478 | 1.0008 | 0.0029083 | 1.0008 | 0.0029083
271.04 | 6.2909 | 0.0022582 | 0.0048101 | 525.8152 | 532.1061 | 1.4308 | 0.0027137 | 528.9606 | 3.1454 | 527.9122 | 1.0033 | 0.0059658 | 1.0033 | 0.0059658
271.06 | 9.5411 | 0.0030109 | 0.0064613 | 526.1464 | 535.6875 | 1.0996 | 0.0020856 | 530.917 | 4.7706 | 529.3268 | 1.007 | 0.0090481 | 1.007 | 0.0090481
271.08 | 12.6079 | 0.0035754 | 0.0078253 | 526.382 | 538.9899 | 0.864 | 0.0016387 | 532.686 | 6.304 | 530.5846 | 1.0103 | 0.011956 | 1.0103 | 0.011956
271.1 | 15.334 | 0.00414 | 0.0092612 | 526.2559 | 541.5899 | 0.9901 | 0.0018779 | 533.9229 | 7.667 | 531.3672 | 1.0127 | 0.014542 | 1.0127 | 0.014542
271.12 | 17.7979 | 0.0047045 | 0.010482 | 525.2191 | 543.017 | 1.0269 | 0.0019477 | 534.118 | 8.8989 | 531.1517 | 1.013 | 0.016878 | 1.013 | 0.016878
271.14 | 19.8162 | 0.0047045 | 0.011702 | 525.32 | 545.1362 | 0.926 | 0.0017563 | 535.2281 | 9.9081 | 531.9254 | 1.0151 | 0.018792 | 1.0151 | 0.018792
271.16 | 21.9394 | 0.0050809 | 0.012851 | 525.45 | 547.3894 | 0.796 | 0.0015097 | 536.4197 | 10.9697 | 532.7631 | 1.0174 | 0.020806 | 1.0174 | 0.020806
271.18 | 23.4335 | 0.0054573 | 0.013641 | 525.4533 | 548.8868 | 0.7927 | 0.0015035 | 537.17 | 11.7167 | 533.2645 | 1.0188 | 0.022223 | 1.0188 | 0.022223
271.2 | 24.6392 | 0.0058336 | 0.014358 | 525.7765 | 550.4157 | 0.4695 | 0.00089048 | 538.0961 | 12.3196 | 533.9896 | 1.0206 | 0.023366 | 1.0206 | 0.023366
271.22 | 25.478 | 0.0060218 | 0.014861 | 525.6871 | 551.1651 | 0.5589 | 0.00106 | 538.4261 | 12.739 | 534.1798 | 1.0212 | 0.024161 | 1.0212 | 0.024161
271.24 | 26.2644 | 0.00621 | 0.015435 | 525.7043 | 551.9687 | 0.5417 | 0.0010274 | 538.8365 | 13.1322 | 534.4591 | 1.022 | 0.024907 | 1.022 | 0.024907
271.26 | 25.7925 | 0.00621 | 0.015507 | 525.9437 | 551.7362 | 0.3023 | 0.00057336 | 538.84 | 12.8963 | 534.5412 | 1.022 | 0.02446 | 1.022 | 0.02446
271.28 | 25.3731 | 0.00621 | 0.015579 | 526.1173 | 551.4904 | 0.1287 | 0.0002441 | 538.8039 | 12.6866 | 534.575 | 1.0219 | 0.024062 | 1.0219 | 0.024062
271.3 | 24.9013 | 0.00621 | 0.015292 | 527.3615 | 552.2628 | -0.1155 | -0.00021906 | 539.8122 | 12.4507 | 535.6619 | 1.0238 | 0.023615 | 1.0238 | 0.023615
271.32 | 23.748 | 0.00621 | 0.014861 | 526.7296 | 550.4776 | -0.4836 | -0.00091722 | 538.6036 | 11.874 | 534.6456 | 1.0215 | 0.022521 | 1.0215 | 0.022521
271.34 | 22.516 | 0.00621 | 0.014215 | 526.8325 | 549.3485 | -0.5865 | -0.0011124 | 538.0905 | 11.258 | 534.3378 | 1.0206 | 0.021353 | 1.0206 | 0.021353
271.36 | 20.6288 | 0.0056454 | 0.013353 | 528.0602 | 548.689 | -0.8142 | -0.0015443 | 538.3746 | 10.3144 | 534.9365 | 1.0211 | 0.019563 | 1.0211 | 0.019563
271.38 | 18.1387 | 0.0052691 | 0.012061 | 528.5153 | 546.654 | -1.2693 | -0.0024074 | 537.5846 | 9.0693 | 534.5615 | 1.0196 | 0.017201 | 1.0196 | 0.017201
271.4 | 15.7272 | 0.0047045 | 0.010625 | 528.4461 | 544.1733 | -1.2001 | -0.0022762 | 536.3097 | 7.8636 | 533.6885 | 1.0172 | 0.014914 | 1.0172 | 0.014914
271.42 | 12.9487 | 0.0047045 | 0.0092612 | 528.5345 | 541.4832 | -1.2885 | -0.0024438 | 535.0088 | 6.4743 | 532.8507 | 1.0147 | 0.01228 | 1.0147 | 0.01228
271.44 | 10.0392 | 0.00414 | 0.00761 | 528.6531 | 538.6923 | -1.4071 | -0.0026688 | 533.6727 | 5.0196 | 531.9995 | 1.0122 | 0.0095204 | 1.0122 | 0.0095204
271.46 | 6.8675 | 0.0035754 | 0.0058152 | 528.7412 | 535.6087 | -1.4952 | -0.0028359 | 532.175 | 3.4338 | 531.0304 | 1.0093 | 0.0065126 | 1.0093 | 0.0065126
271.48 | 3.5124 | 0.0024464 | 0.0038768 | 528.8232 | 532.3356 | -1.5772 | -0.0029914 | 530.5794 | 1.7562 | 529.994 | 1.0063 | 0.0033309 | 1.0063 | 0.0033309
271.5 | -0.052424 | 0.0024464 | 0.002082 | 528.8665 | 528.8141 | -1.6205 | -0.0030735 | 528.8403 | -0.026212 | 528.849 | 1.003 | -4.9715e-05 | 1.003 | -4.9715e-05
271.52 | -2.7523 | 0.0018818 | 0.00057434 | 528.6483 | 525.896 | -1.4023 | -0.0026597 | 527.2722 | -1.3761 | 527.7309 | 1 | -0.00261 | 1 | -0.00261
271.54 | -6.2647 | 0.0015054 | -0.0015076 | 528.8293 | 522.5646 | -1.5833 | -0.003003 | 525.697 | -3.1323 | 526.7411 | 0.99706 | -0.0059409 | 0.99706 | -0.0059409
271.56 | -9.2004 | 0.00094091 | -0.0033024 | 528.6667 | 519.4663 | -1.4207 | -0.0026946 | 524.0665 | -4.6002 | 525.5999 | 0.99397 | -0.0087249 | 0.99397 | -0.0087249
271.58 | -12.241 | 0 | -0.0053844 | 528.7753 | 516.5343 | -1.5293 | -0.0029005 | 522.6548 | -6.1205 | 524.695 | 0.99129 | -0.011608 | 0.99129 | -0.011608
271.6 | -14.7835 | 0 | -0.0075382 | 528.6408 | 513.8573 | -1.3948 | -0.0026454 | 521.249 | -7.3918 | 523.713 | 0.98863 | -0.01402 | 0.98863 | -0.01402
271.62 | -17.2212 | -0.00056454 | -0.010338 | 528.5293 | 511.3081 | -1.2833 | -0.002434 | 519.9187 | -8.6106 | 522.7889 | 0.9861 | -0.016331 | 0.9861 | -0.016331
271.64 | -19.6065 | -0.0011291 | -0.013569 | 528.5919 | 508.9854 | -1.3459 | -0.0025527 | 518.7886 | -9.8033 | 522.0564 | 0.98396 | -0.018593 | 0.98396 | -0.018593
271.66 | -21.7035 | -0.0016936 | -0.017158 | 529.538 | 507.8345 | -1.292 | -0.0024505 | 518.6863 | -10.8517 | 522.3035 | 0.98377 | -0.020582 | 0.98377 | -0.020582
271.68 | -23.1976 | -0.0016936 | -0.020317 | 529.1786 | 505.981 | -0.9326 | -0.0017688 | 517.5798 | -11.5988 | 521.4461 | 0.98167 | -0.021999 | 0.98167 | -0.021999
271.7 | -24.4295 | -0.0018818 | -0.023332 | 528.2438 | 503.8143 | -0.9978 | -0.0018925 | 516.029 | -12.2148 | 520.1006 | 0.97873 | -0.023167 | 0.97873 | -0.023167
271.72 | -25.7401 | -0.0022582 | -0.02484 | 528.2344 | 502.4943 | -0.9884 | -0.0018746 | 515.3643 | -12.8701 | 519.6544 | 0.97746 | -0.02441 | 0.97746 | -0.02441
271.74 | -25.8974 | -0.0022582 | -0.025127 | 529.0253 | 503.1279 | -0.7793 | -0.0014781 | 516.0766 | -12.9487 | 520.3928 | 0.97882 | -0.024559 | 0.97882 | -0.024559
271.76 | -25.8974 | -0.0022582 | -0.025271 | 528.6172 | 502.7198 | -0.3712 | -0.00070404 | 515.6685 | -12.9487 | 519.9847 | 0.97804 | -0.024559 | 0.97804 | -0.024559
271.78 | -25.976 | -0.0022582 | -0.025271 | 528.655 | 502.679 | -0.409 | -0.00077573 | 515.667 | -12.988 | 519.9963 | 0.97804 | -0.024634 | 0.97804 | -0.024634
271.8 | -26.0547 | -0.0022582 | -0.02405 | 528.736 | 502.6813 | -0.49 | -0.00092936 | 515.7087 | -13.0273 | 520.0511 | 0.97812 | -0.024708 | 0.97812 | -0.024708
271.82 | -25.3207 | -0.0022582 | -0.019599 | 528.5547 | 503.234 | -0.3087 | -0.0005855 | 515.8943 | -12.6604 | 520.1145 | 0.97847 | -0.024012 | 0.97847 | -0.024012
271.84 | -21.2841 | -0.0018818 | -0.010769 | 527.2803 | 505.9962 | 0.9657 | 0.0018316 | 516.6383 | -10.642 | 520.1856 | 0.97988 | -0.020184 | 0.97988 | -0.020184
271.86 | -20.157 | -0.0018818 | -0.0095484 | 527.3581 | 507.2011 | 0.8879 | 0.001684 | 517.2796 | -10.0785 | 520.6391 | 0.9811 | -0.019115 | 0.9811 | -0.019115
271.88 | -17.4834 | -0.0013173 | -0.00761 | 527.1342 | 509.6508 | 1.1118 | 0.0021087 | 518.3925 | -8.7417 | 521.3064 | 0.98321 | -0.01658 | 0.98321 | -0.01658
271.9 | -15.1505 | -0.00094091 | -0.0062459 | 526.4884 | 511.3379 | 0.7576 | 0.0014369 | 518.9132 | -7.5752 | 521.4382 | 0.9842 | -0.014368 | 0.9842 | -0.014368
271.92 | -12.1099 | -0.00037636 | -0.0045229 | 526.3256 | 514.2157 | 0.9204 | 0.0017457 | 520.2706 | -6.055 | 522.289 | 0.98677 | -0.011484 | 0.98677 | -0.011484
271.94 | -9.4363 | 0.00018818 | -0.0030153 | 526.0852 | 516.6489 | 1.1608 | 0.0022016 | 521.3671 | -4.7181 | 522.9398 | 0.98885 | -0.0089487 | 0.98885 | -0.0089487
271.96 | -6.3433 | 0.00094091 | -0.0013641 | 526.0403 | 519.697 | 1.2057 | 0.0022868 | 522.8687 | -3.1716 | 523.9259 | 0.9917 | -0.0060155 | 0.9917 | -0.0060155
271.98 | -3.0144 | 0.00094091 | 0.00028717 | 525.8152 | 522.8008 | 1.4308 | 0.0027137 | 524.308 | -1.5072 | 524.8104 | 0.99443 | -0.0028586 | 0.99443 | -0.0028586
272 | 0.26212 | 0.0015054 | 0.0016512 | 525.9222 | 526.1843 | 1.3238 | 0.0025108 | 526.0533 | 0.13106 | 526.0096 | 0.99774 | 0.00024857 | 0.99774 | 0.00024857
272.02 | 3.2503 | 0.00207 | 0.0033024 | 525.915 | 529.1653 | 1.331 | 0.0025244 | 527.5401 | 1.6251 | 526.9984 | 1.0006 | 0.0030823 | 1.0006 | 0.0030823
272.04 | 6.6054 | 0.0028227 | 0.0048819 | 525.92 | 532.5254 | 1.326 | 0.002515 | 529.2227 | 3.3027 | 528.1218 | 1.0037 | 0.0062641 | 1.0037 | 0.0062641
272.06 | 9.4887 | 0.0033873 | 0.0063177 | 526.3892 | 535.8779 | 0.8568 | 0.001625 | 531.1336 | 4.7444 | 529.5521 | 1.0074 | 0.0089984 | 1.0074 | 0.0089984
272.08 | 12.7914 | 0.0033873 | 0.0077536 | 525.8 | 538.5914 | 1.446 | 0.0027426 | 532.1957 | 6.3957 | 530.0638 | 1.0094 | 0.01213 | 1.0094 | 0.01213
272.1 | 15.3864 | 0.00414 | 0.0092612 | 525.1646 | 540.551 | 1.0814 | 0.002051 | 532.8578 | 7.6932 | 530.2934 | 1.0106 | 0.014591 | 1.0106 | 0.014591
272.12 | 17.7455 | 0.0045163 | 0.010482 | 526.3262 | 544.0717 | 0.9198 | 0.0017445 | 535.1989 | 8.8727 | 532.2414 | 1.0151 | 0.016828 | 1.0151 | 0.016828
272.14 | 20.0521 | 0.0050809 | 0.011774 | 525.0465 | 545.0986 | 1.1995 | 0.002275 | 535.0726 | 10.0261 | 531.7305 | 1.0148 | 0.019016 | 1.0148 | 0.019016
272.16 | 22.1491 | 0.0054573 | 0.012707 | 525.2252 | 547.3743 | 1.0208 | 0.0019361 | 536.2997 | 11.0745 | 532.6082 | 1.0172 | 0.021005 | 1.0172 | 0.021005
272.18 | 23.3024 | 0.0054573 | 0.013641 | 525.7568 | 549.0592 | 0.4892 | 0.00092784 | 537.408 | 11.6512 | 533.5243 | 1.0193 | 0.022098 | 1.0193 | 0.022098
272.2 | 24.613 | 0.0058336 | 0.014502 | 525.5397 | 550.1527 | 0.7063 | 0.0013396 | 537.8462 | 12.3065 | 533.744 | 1.0201 | 0.023341 | 1.0201 | 0.023341
272.22 | 25.6615 | 0.0060218 | 0.015005 | 525.8737 | 551.5352 | 0.3723 | 0.00070612 | 538.7044 | 12.8307 | 534.4275 | 1.0217 | 0.024335 | 1.0217 | 0.024335
272.24 | 25.6091 | 0.00621 | 0.015435 | 525.7703 | 551.3794 | 0.4757 | 0.00090224 | 538.5748 | 12.8045 | 534.3067 | 1.0215 | 0.024286 | 1.0215 | 0.024286
272.26 | 25.6877 | 0.00621 | 0.015579 | 526.4954 | 552.1831 | -0.2494 | -0.00047302 | 539.3392 | 12.8438 | 535.058 | 1.0229 | 0.02436 | 1.0229 | 0.02436
272.28 | 25.3731 | 0.00621 | 0.015435 | 526.3021 | 551.6752 | -0.0561 | -0.0001064 | 538.9887 | 12.6866 | 534.7598 | 1.0223 | 0.024062 | 1.0223 | 0.024062
272.3 | 24.5606 | 0.00621 | 0.015435 | 526.3407 | 550.9013 | -0.0947 | -0.00017961 | 538.621 | 12.2803 | 534.5276 | 1.0216 | 0.023291 | 1.0216 | 0.023291
272.32 | 23.8004 | 0.00621 | 0.015005 | 526.5822 | 550.3826 | -0.3362 | -0.00063765 | 538.4824 | 11.9002 | 534.5157 | 1.0213 | 0.022571 | 1.0213 | 0.022571
272.34 | 22.2015 | 0.0060218 | 0.014358 | 527.0492 | 549.2507 | -0.8032 | -0.0015234 | 538.15 | 11.1008 | 534.4497 | 1.0207 | 0.021054 | 1.0207 | 0.021054
272.36 | 20.2618 | 0.0054573 | 0.013353 | 528.2119 | 548.4737 | -0.9659 | -0.001832 | 538.3428 | 10.1309 | 534.9658 | 1.021 | 0.019215 | 1.021 | 0.019215
272.38 | 18.0338 | 0.0054573 | 0.012276 | 528.3282 | 546.362 | -1.0822 | -0.0020526 | 537.3451 | 9.0169 | 534.3395 | 1.0192 | 0.017102 | 1.0192 | 0.017102
272.4 | 15.465 | 0.0050809 | 0.010912 | 528.4273 | 543.8923 | -1.1813 | -0.0022405 | 536.1598 | 7.7325 | 533.5823 | 1.0169 | 0.014666 | 1.0169 | 0.014666
272.42 | 12.8963 | 0.0045163 | 0.0094048 | 528.5207 | 541.417 | -1.2747 | -0.0024177 | 534.9688 | 6.4481 | 532.8195 | 1.0146 | 0.01223 | 1.0146 | 0.01223
272.44 | 9.6984 | 0.0039518 | 0.00761 | 528.7496 | 538.448 | -1.5036 | -0.0028518 | 533.5988 | 4.8492 | 531.9824 | 1.012 | 0.0091972 | 1.012 | 0.0091972
272.46 | 6.5006 | 0.0031991 | 0.0058152 | 528.7795 | 535.2801 | -1.5335 | -0.0029085 | 532.0298 | 3.2503 | 530.9464 | 1.0091 | 0.0061646 | 1.0091 | 0.0061646
272.48 | 2.9095 | 0.0031991 | 0.0037332 | 528.7209 | 531.6304 | -1.4749 | -0.0027974 | 530.1757 | 1.4548 | 529.6907 | 1.0056 | 0.0027592 | 1.0056 | 0.0027592
272.5 | 0 | 0.0026345 | 0.0022256 | 528.7532 | 528.7532 | -1.5072 | -0.0028586 | 528.7532 | 0 | 528.7532 | 1.0029 | 0 | 1.0029 | 0
272.52 | -3.1979 | 0.0018818 | 0.00043075 | 528.7865 | 525.5886 | -1.5405 | -0.0029218 | 527.1876 | -1.5989 | 527.7205 | 0.99989 | -0.0030326 | 0.99989 | -0.0030326
272.54 | -6.553 | 0.0013173 | -0.0015076 | 528.9796 | 522.4266 | -1.7336 | -0.003288 | 525.7031 | -3.2765 | 526.7953 | 0.99707 | -0.0062143 | 0.99707 | -0.0062143
272.56 | -9.6722 | 0.00075272 | -0.0032306 | 528.7418 | 519.0696 | -1.4958 | -0.002837 | 523.9057 | -4.8361 | 525.5177 | 0.99366 | -0.0091724 | 0.99366 | -0.0091724
272.58 | -12.4245 | 0.00075272 | -0.0052408 | 528.447 | 516.0225 | -1.201 | -0.0022779 | 522.2348 | -6.2122 | 524.3055 | 0.9905 | -0.011782 | 0.9905 | -0.011782
272.6 | -15.0981 | 0.00018818 | -0.00761 | 528.5429 | 513.4448 | -1.2969 | -0.0024598 | 520.9939 | -7.549 | 523.5102 | 0.98814 | -0.014318 | 0.98814 | -0.014318
272.62 | -17.5096 | -0.00037636 | -0.010482 | 528.5667 | 511.0571 | -1.3207 | -0.0025049 | 519.8119 | -8.7548 | 522.7302 | 0.9859 | -0.016605 | 0.9859 | -0.016605
272.64 | -19.8686 | -0.00094091 | -0.013856 | 528.4403 | 508.5717 | -1.1943 | -0.0022652 | 518.506 | -9.9343 | 521.8174 | 0.98342 | -0.018842 | 0.98342 | -0.018842
272.66 | -22.1491 | -0.0013173 | -0.017804 | 529.4518 | 507.3027 | -1.2058 | -0.002287 | 518.3773 | -11.0745 | 522.0688 | 0.98318 | -0.021005 | 0.98318 | -0.021005
272.68 | -23.5907 | -0.0016936 | -0.020461 | 529.3455 | 505.7548 | -1.0995 | -0.0020854 | 517.5501 | -11.7954 | 521.4819 | 0.98161 | -0.022372 | 0.98161 | -0.022372
272.7 | -24.8751 | -0.00207 | -0.023332 | 529.1466 | 504.2715 | -0.9006 | -0.0017081 | 516.709 | -12.4376 | 520.8549 | 0.98002 | -0.02359 | 0.98002 | -0.02359
272.72 | -26.0284 | -0.00207 | -0.02484 | 529.0901 | 503.0617 | -0.8441 | -0.001601 | 516.0759 | -13.0142 | 520.414 | 0.97881 | -0.024683 | 0.97881 | -0.024683
272.74 | -26.3168 | -0.0022582 | -0.025127 | 528.6967 | 502.3799 | -0.4507 | -0.00085482 | 515.5383 | -13.1584 | 519.9244 | 0.97779 | -0.024957 | 0.97779 | -0.024957
272.76 | -26.2644 | -0.0022582 | -0.025271 | 528.6127 | 502.3483 | -0.3667 | -0.0006955 | 515.4805 | -13.1322 | 519.8579 | 0.97769 | -0.024907 | 0.97769 | -0.024907
272.78 | -26.2644 | -0.0022582 | -0.025271 | 528.8857 | 502.6213 | -0.6397 | -0.0012133 | 515.7535 | -13.1322 | 520.1309 | 0.9782 | -0.024907 | 0.9782 | -0.024907
272.8 | -26.4216 | -0.0022582 | -0.024194 | 528.7567 | 502.3351 | -0.5107 | -0.00096862 | 515.5459 | -13.2108 | 519.9495 | 0.97781 | -0.025056 | 0.97781 | -0.025056
272.82 | -25.6353 | -0.0022582 | -0.019456 | 528.3589 | 502.7236 | -0.1129 | -0.00021413 | 515.5413 | -12.8176 | 519.8138 | 0.9778 | -0.024311 | 0.9778 | -0.024311
272.84 | -21.7035 | -0.00207 | -0.010984 | 526.4858 | 504.7823 | 0.7602 | 0.0014418 | 515.6341 | -10.8517 | 519.2513 | 0.97798 | -0.020582 | 0.97798 | -0.020582
272.86 | -20.4191 | -0.0016936 | -0.0095484 | 527.3972 | 506.9781 | 0.8488 | 0.0016099 | 517.1877 | -10.2095 | 520.5908 | 0.98092 | -0.019364 | 0.98092 | -0.019364
272.88 | -17.9027 | -0.0011291 | -0.0077536 | 526.262 | 508.3593 | 0.984 | 0.0018663 | 517.3106 | -8.9514 | 520.2944 | 0.98116 | -0.016978 | 0.98116 | -0.016978
272.9 | -15.5961 | -0.00075272 | -0.0062459 | 526.06 | 510.4639 | 1.186 | 0.0022494 | 518.262 | -7.798 | 520.8613 | 0.98296 | -0.01479 | 0.98296 | -0.01479
272.92 | -12.7652 | -0.00075272 | -0.0048101 | 526.3417 | 513.5765 | 0.9043 | 0.0017151 | 519.9591 | -6.3826 | 522.0866 | 0.98618 | -0.012106 | 0.98618 | -0.012106
272.94 | -9.7246 | -0.00018818 | -0.0030153 | 525.8282 | 516.1036 | 1.4178 | 0.0026891 | 520.9659 | -4.8623 | 522.5867 | 0.98809 | -0.0092221 | 0.98809 | -0.0092221
272.96 | -6.6578 | 0.00056454 | -0.0013641 | 526.2314 | 519.5736 | 1.0146 | 0.0019243 | 522.9025 | -3.3289 | 524.0121 | 0.99176 | -0.0063138 | 0.99176 | -0.0063138
272.98 | -3.4076 | 0.0011291 | 0.00014358 | 525.6281 | 522.2205 | 1.6179 | 0.0030686 | 523.9243 | -1.7038 | 524.4922 | 0.9937 | -0.0032315 | 0.9937 | -0.0032315
273 | -0.13106 | 0.0011291 | 0.0017948 | 526.0117 | 525.8806 | 1.2343 | 0.002341 | 525.9462 | -0.06553 | 525.968 | 0.99753 | -0.00012429 | 0.99753 | -0.00012429
273.02 | 2.9357 | 0.0018818 | 0.0033024 | 525.8675 | 528.8032 | 1.3785 | 0.0026145 | 527.3354 | 1.4679 | 526.8461 | 1.0002 | 0.002784 | 1.0002 | 0.002784
273.04 | 6.2122 | 0.0024464 | 0.0049537 | 525.918 | 532.1302 | 1.328 | 0.0025187 | 529.0241 | 3.1061 | 527.9887 | 1.0034 | 0.0058912 | 1.0034 | 0.0058912
273.06 | 9.2528 | 0.0030109 | 0.0063177 | 525.7891 | 535.0419 | 1.4569 | 0.0027632 | 530.4155 | 4.6264 | 528.8734 | 1.006 | 0.0087747 | 1.006 | 0.0087747
273.08 | 12.2148 | 0.0037636 | 0.0079689 | 524.8094 | 537.0242 | 1.4366 | 0.0027247 | 530.9168 | 6.1074 | 528.881 | 1.007 | 0.011584 | 1.007 | 0.011584
273.1 | 14.7835 | 0.0043282 | 0.0092612 | 525.2889 | 540.0724 | 0.9571 | 0.0018153 | 532.6807 | 7.3918 | 530.2167 | 1.0103 | 0.01402 | 1.0103 | 0.01402
273.12 | 17.4047 | 0.0047045 | 0.010625 | 526.3311 | 543.7358 | 0.9149 | 0.0017352 | 535.0335 | 8.7024 | 532.1327 | 1.0148 | 0.016505 | 1.0148 | 0.016505
273.14 | 19.5279 | 0.0047045 | 0.011774 | 526.424 | 545.9519 | 0.822 | 0.001559 | 536.1879 | 9.7639 | 532.9333 | 1.017 | 0.018519 | 1.017 | 0.018519
273.16 | 21.8083 | 0.0052691 | 0.012851 | 526.2162 | 548.0245 | 1.0298 | 0.0019532 | 537.1204 | 10.9042 | 533.4856 | 1.0187 | 0.020681 | 1.0187 | 0.020681
273.18 | 22.8568 | 0.0056454 | 0.013569 | 525.4213 | 548.2781 | 0.8247 | 0.0015642 | 536.8497 | 11.4284 | 533.0402 | 1.0182 | 0.021676 | 1.0182 | 0.021676
273.2 | 24.2985 | 0.0060218 | 0.014358 | 525.5365 | 549.835 | 0.7095 | 0.0013457 | 537.6857 | 12.1492 | 533.636 | 1.0198 | 0.023043 | 1.0198 | 0.023043
273.22 | 25.3731 | 0.0060218 | 0.014933 | 525.4694 | 550.8425 | 0.7766 | 0.0014729 | 538.156 | 12.6866 | 533.9271 | 1.0207 | 0.024062 | 1.0207 | 0.024062
273.24 | 25.6091 | 0.00621 | 0.015435 | 525.911 | 551.5201 | 0.335 | 0.00063538 | 538.7155 | 12.8045 | 534.4474 | 1.0218 | 0.024286 | 1.0218 | 0.024286
273.26 | 25.3731 | 0.00621 | 0.015579 | 526.0311 | 551.4042 | 0.2149 | 0.00040759 | 538.7177 | 12.6866 | 534.4888 | 1.0218 | 0.024062 | 1.0218 | 0.024062
273.28 | 25.0324 | 0.00621 | 0.015435 | 526.4159 | 551.4483 | -0.1699 | -0.00032224 | 538.9321 | 12.5162 | 534.76 | 1.0222 | 0.023739 | 1.0222 | 0.023739
273.3 | 24.4033 | 0.00621 | 0.015435 | 526.559 | 550.9623 | -0.313 | -0.00059365 | 538.7607 | 12.2017 | 534.6934 | 1.0218 | 0.023142 | 1.0218 | 0.023142
273.32 | 23.5907 | 0.00621 | 0.015076 | 526.6398 | 550.2305 | -0.3938 | -0.0007469 | 538.4352 | 11.7954 | 534.5034 | 1.0212 | 0.022372 | 1.0212 | 0.022372
273.34 | 21.9132 | 0.0058336 | 0.014358 | 526.89 | 548.8032 | -0.644 | -0.0012214 | 537.8466 | 10.9566 | 534.1944 | 1.0201 | 0.020781 | 1.0201 | 0.020781
273.36 | 20.0521 | 0.0058336 | 0.013497 | 527.2089 | 547.261 | -0.9629 | -0.0018263 | 537.235 | 10.0261 | 533.8929 | 1.0189 | 0.019016 | 1.0189 | 0.019016
273.38 | 17.929 | 0.0054573 | 0.012276 | 527.4419 | 545.3709 | -1.1959 | -0.0022682 | 536.4064 | 8.9645 | 533.4182 | 1.0174 | 0.017002 | 1.0174 | 0.017002
273.4 | 15.465 | 0.0048927 | 0.010912 | 528.3434 | 543.8084 | -1.0974 | -0.0020814 | 536.0759 | 7.7325 | 533.4984 | 1.0167 | 0.014666 | 1.0167 | 0.014666
273.42 | 12.2672 | 0.0043282 | 0.0092612 | 528.8275 | 541.0947 | -1.5815 | -0.0029995 | 534.9611 | 6.1336 | 532.9166 | 1.0146 | 0.011633 | 1.0146 | 0.011633
273.44 | 9.5149 | 0.0043282 | 0.00761 | 528.7073 | 538.2222 | -1.4613 | -0.0027716 | 533.4648 | 4.7575 | 531.8789 | 1.0118 | 0.0090232 | 1.0118 | 0.0090232
273.46 | 6.553 | 0.0037636 | 0.0058152 | 528.7118 | 535.2648 | -1.4658 | -0.0027801 | 531.9883 | 3.2765 | 530.8961 | 1.009 | 0.0062143 | 1.009 | 0.0062143
273.48 | 3.1716 | 0.0030109 | 0.0038768 | 528.9399 | 532.1115 | -1.6939 | -0.0032127 | 530.5257 | 1.5858 | 529.9971 | 1.0062 | 0.0030077 | 1.0062 | 0.0030077
273.5 | -0.28833 | 0.0022582 | 0.002082 | 528.798 | 528.5097 | -1.552 | -0.0029436 | 528.6538 | -0.14417 | 528.7019 | 1.0027 | -0.00027343 | 1.0027 | -0.00027343
273.52 | -3.1979 | 0.0016936 | 0.00057434 | 528.7422 | 525.5443 | -1.4962 | -0.0028378 | 527.1433 | -1.5989 | 527.6762 | 0.99981 | -0.0030326 | 0.99981 | -0.0030326
273.54 | -6.4219 | 0.0011291 | -0.0013641 | 528.9784 | 522.5565 | -1.7324 | -0.0032858 | 525.7674 | -3.211 | 526.8378 | 0.9972 | -0.0060901 | 0.9972 | -0.0060901
273.56 | -9.6198 | 0.0011291 | -0.0033024 | 529.0177 | 519.3979 | -1.7717 | -0.0033603 | 524.2078 | -4.8099 | 525.8111 | 0.99424 | -0.0091227 | 0.99424 | -0.0091227
273.58 | -12.6604 | 0.00056454 | -0.0053844 | 529.8557 | 517.1953 | -1.6097 | -0.003053 | 523.5255 | -6.3302 | 525.6356 | 0.99294 | -0.012006 | 0.99294 | -0.012006
273.6 | -15.0194 | 0 | -0.0073228 | 528.483 | 513.4636 | -1.237 | -0.0023462 | 520.9733 | -7.5097 | 523.4765 | 0.9881 | -0.014243 | 0.9881 | -0.014243
273.62 | -17.1164 | -0.00056454 | -0.0099791 | 528.4603 | 511.3439 | -1.2143 | -0.0023031 | 519.9021 | -8.5582 | 522.7548 | 0.98607 | -0.016232 | 0.98607 | -0.016232
273.64 | -19.6589 | -0.00094091 | -0.013569 | 529.5245 | 509.8656 | -1.2785 | -0.0024249 | 519.695 | -9.8295 | 522.9715 | 0.98568 | -0.018643 | 0.98568 | -0.018643
273.66 | -21.9918 | -0.0015054 | -0.017446 | 529.6047 | 507.6129 | -1.3587 | -0.002577 | 518.6088 | -10.9959 | 522.2741 | 0.98362 | -0.020855 | 0.98362 | -0.020855
273.68 | -23.5383 | -0.0015054 | -0.020461 | 529.3826 | 505.8443 | -1.1366 | -0.0021557 | 517.6134 | -11.7692 | 521.5365 | 0.98173 | -0.022322 | 0.98173 | -0.022322
273.7 | -24.6392 | -0.0018818 | -0.022902 | 529.051 | 504.4118 | -0.805 | -0.0015268 | 516.7314 | -12.3196 | 520.8379 | 0.98006 | -0.023366 | 0.98006 | -0.023366
273.72 | -25.8712 | -0.00207 | -0.024697 | 528.9519 | 503.0807 | -0.7059 | -0.0013388 | 516.0163 | -12.9356 | 520.3282 | 0.9787 | -0.024534 | 0.9787 | -0.024534
273.74 | -26.2644 | -0.0022582 | -0.025271 | 528.7575 | 502.4931 | -0.5115 | -0.00097014 | 515.6253 | -13.1322 | 520.0027 | 0.97796 | -0.024907 | 0.97796 | -0.024907
273.76 | -26.2119 | -0.0022582 | -0.025271 | 528.7653 | 502.5534 | -0.5193 | -0.00098493 | 515.6593 | -13.106 | 520.028 | 0.97802 | -0.024857 | 0.97802 | -0.024857
273.78 | -26.1333 | -0.0022582 | -0.025199 | 528.4991 | 502.3658 | -0.2531 | -0.00048004 | 515.4325 | -13.0666 | 519.788 | 0.97759 | -0.024783 | 0.97759 | -0.024783
273.8 | -26.2644 | -0.0022582 | -0.02405 | 527.6037 | 501.3393 | -0.3577 | -0.00067843 | 514.4715 | -13.1322 | 518.8489 | 0.97577 | -0.024907 | 0.97577 | -0.024907
273.82 | -25.7925 | -0.0022582 | -0.019312 | 527.5786 | 501.7861 | -0.3326 | -0.00063083 | 514.6823 | -12.8963 | 518.9811 | 0.97617 | -0.02446 | 0.97617 | -0.02446
273.84 | -21.6511 | -0.0018818 | -0.010769 | 526.4491 | 504.798 | 0.7969 | 0.0015114 | 515.6236 | -10.8255 | 519.2321 | 0.97796 | -0.020532 | 0.97796 | -0.020532
273.86 | -20.4715 | -0.0018818 | -0.0095484 | 526.6193 | 506.1478 | 0.6267 | 0.0011886 | 516.3835 | -10.2358 | 519.7955 | 0.9794 | -0.019414 | 0.9794 | -0.019414
273.88 | -17.8241 | -0.0015054 | -0.0077536 | 526.3224 | 508.4983 | 0.9236 | 0.0017517 | 517.4103 | -8.9121 | 520.381 | 0.98135 | -0.016903 | 0.98135 | -0.016903
273.9 | -15.3078 | -0.00094091 | -0.0061023 | 526.311 | 511.0032 | 0.935 | 0.0017734 | 518.6571 | -7.6539 | 521.2084 | 0.98371 | -0.014517 | 0.98371 | -0.014517
273.92 | -12.8438 | -0.00037636 | -0.0045947 | 526.1404 | 513.2966 | 1.1056 | 0.0020969 | 519.7185 | -6.4219 | 521.8591 | 0.98572 | -0.01218 | 0.98572 | -0.01218
273.94 | -9.8819 | 0.00018818 | -0.0030153 | 526.0546 | 516.1727 | 1.1914 | 0.0022597 | 521.1137 | -4.9409 | 522.7606 | 0.98837 | -0.0093712 | 0.98837 | -0.0093712
273.96 | -6.6316 | 0.00075272 | -0.0013641 | 526.2162 | 519.5846 | 1.0298 | 0.0019532 | 522.9004 | -3.3158 | 524.0057 | 0.99176 | -0.0062889 | 0.99176 | -0.0062889
273.98 | -3.3289 | 0.00075272 | 0.00028717 | 525.9323 | 522.6034 | 1.3137 | 0.0024916 | 524.2678 | -1.6645 | 524.8227 | 0.99435 | -0.0031569 | 0.99435 | -0.0031569
274 | -0.26212 | 0.0013173 | 0.0017948 | 525.9812 | 525.7191 | 1.2648 | 0.0023989 | 525.8501 | -0.13106 | 525.8938 | 0.99735 | -0.00024857 | 0.99735 | -0.00024857
274.02 | 2.8309 | 0.00207 | 0.0033024 | 525.8044 | 528.6353 | 1.4416 | 0.0027342 | 527.2198 | 1.4154 | 526.748 | 0.99995 | 0.0026846 | 0.99995 | 0.0026846
274.04 | 6.2384 | 0.0026345 | 0.0049537 | 526.1804 | 532.4188 | 1.0656 | 0.0020211 | 529.2996 | 3.1192 | 528.2599 | 1.0039 | 0.0059161 | 1.0039 | 0.0059161
274.06 | 9.2004 | 0.0033873 | 0.0064613 | 526.1923 | 535.3927 | 1.0537 | 0.0019985 | 530.7925 | 4.6002 | 529.2591 | 1.0067 | 0.0087249 | 1.0067 | 0.0087249
274.08 | 12.5817 | 0.0033873 | 0.0078253 | 526.0969 | 538.6786 | 1.1491 | 0.0021794 | 532.3878 | 6.2909 | 530.2908 | 1.0098 | 0.011932 | 1.0098 | 0.011932
274.1 | 14.8622 | 0.0039518 | 0.0091176 | 526.142 | 541.0042 | 1.104 | 0.0020939 | 533.5731 | 7.4311 | 531.0961 | 1.012 | 0.014094 | 1.012 | 0.014094
274.12 | 17.5358 | 0.0045163 | 0.010625 | 526.1464 | 543.6822 | 1.0996 | 0.0020856 | 534.9143 | 8.7679 | 531.9917 | 1.0145 | 0.01663 | 1.0145 | 0.01663
274.14 | 19.7114 | 0.0048927 | 0.011702 | 525.3365 | 545.0479 | 0.9095 | 0.001725 | 535.1922 | 9.8557 | 531.907 | 1.0151 | 0.018693 | 1.0151 | 0.018693
274.16 | 21.8083 | 0.0056454 | 0.012851 | 526.3671 | 548.1754 | 0.8789 | 0.001667 | 537.2713 | 10.9042 | 533.6365 | 1.019 | 0.020681 | 1.019 | 0.020681
274.18 | 23.1976 | 0.0056454 | 0.013784 | 526.4094 | 549.607 | 0.8366 | 0.0015867 | 538.0082 | 11.5988 | 534.1419 | 1.0204 | 0.021999 | 1.0204 | 0.021999
274.2 | 24.4557 | 0.0058336 | 0.014502 | 525.7172 | 550.1729 | 0.5288 | 0.0010029 | 537.9451 | 12.2279 | 533.8691 | 1.0203 | 0.023192 | 1.0203 | 0.023192
274.22 | 24.8751 | 0.00621 | 0.014861 | 526.0397 | 550.9148 | 0.2063 | 0.00039128 | 538.4773 | 12.4376 | 534.3314 | 1.0213 | 0.02359 | 1.0213 | 0.02359
274.24 | 25.8974 | 0.00621 | 0.015435 | 526.0323 | 551.9297 | 0.2137 | 0.00040531 | 538.981 | 12.9487 | 534.6648 | 1.0223 | 0.024559 | 1.0223 | 0.024559
274.26 | 25.4518 | 0.00621 | 0.015579 | 526.2366 | 551.6884 | 0.0094 | 1.7828e-05 | 538.9625 | 12.7259 | 534.7205 | 1.0222 | 0.024137 | 1.0222 | 0.024137
274.28 | 25.0062 | 0.00621 | 0.015579 | 526.2575 | 551.2637 | -0.0115 | -2.1811e-05 | 538.7606 | 12.5031 | 534.5929 | 1.0218 | 0.023714 | 1.0218 | 0.023714
274.3 | 24.5082 | 0.00621 | 0.015435 | 526.3456 | 550.8538 | -0.0996 | -0.00018891 | 538.5997 | 12.2541 | 534.515 | 1.0215 | 0.023242 | 1.0215 | 0.023242
274.32 | 23.4597 | 0.00621 | 0.014933 | 527.7915 | 551.2512 | -0.5455 | -0.0010346 | 539.5213 | 11.7298 | 535.6114 | 1.0233 | 0.022247 | 1.0233 | 0.022247
274.34 | 22.0442 | 0.0060218 | 0.014358 | 527.0211 | 549.0653 | -0.7751 | -0.0014701 | 538.0432 | 11.0221 | 534.3692 | 1.0205 | 0.020905 | 1.0205 | 0.020905
274.36 | 20.0521 | 0.0056454 | 0.013353 | 528.136 | 548.1881 | -0.89 | -0.001688 | 538.1621 | 10.0261 | 534.82 | 1.0207 | 0.019016 | 1.0207 | 0.019016
274.38 | 18.0862 | 0.0052691 | 0.012276 | 528.3697 | 546.4559 | -1.1237 | -0.0021313 | 537.4128 | 9.0431 | 534.3984 | 1.0193 | 0.017152 | 1.0193 | 0.017152
274.4 | 15.465 | 0.0047045 | 0.010912 | 528.5498 | 544.0148 | -1.3038 | -0.0024728 | 536.2823 | 7.7325 | 533.7048 | 1.0171 | 0.014666 | 1.0171 | 0.014666
274.42 | 12.5817 | 0.0047045 | 0.0094048 | 528.549 | 541.1307 | -1.303 | -0.0024713 | 534.8399 | 6.2909 | 532.7429 | 1.0144 | 0.011932 | 1.0144 | 0.011932
274.44 | 9.646 | 0.00414 | 0.0077536 | 528.9748 | 538.6208 | -1.7288 | -0.0032789 | 533.7978 | 4.823 | 532.1901 | 1.0124 | 0.0091475 | 1.0124 | 0.0091475
274.46 | 6.5792 | 0.0033873 | 0.0060305 | 528.9485 | 535.5277 | -1.7025 | -0.003229 | 532.2381 | 3.2896 | 531.1416 | 1.0095 | 0.0062392 | 1.0095 | 0.0062392
274.48 | 3.1979 | 0.0028227 | 0.0040204 | 528.9866 | 532.1845 | -1.7406 | -0.0033013 | 530.5855 | 1.5989 | 530.0526 | 1.0063 | 0.0030326 | 1.0063 | 0.0030326
274.5 | -0.078636 | 0.00207 | 0.0021538 | 528.7094 | 528.6308 | -1.4634 | -0.0027756 | 528.6701 | -0.039318 | 528.6832 | 1.0027 | -7.4572e-05 | 1.0027 | -7.4572e-05
274.52 | -3.1192 | 0.00207 | 0.00043075 | 528.7865 | 525.6673 | -1.5405 | -0.0029218 | 527.2269 | -1.5596 | 527.7468 | 0.99996 | -0.002958 | 0.99996 | -0.002958
274.54 | -6.4219 | 0.0015054 | -0.0012923 | 528.8364 | 522.4145 | -1.5904 | -0.0030164 | 525.6254 | -3.211 | 526.6958 | 0.99693 | -0.0060901 | 0.99693 | -0.0060901
274.56 | -9.4101 | 0.00094091 | -0.0033024 | 529.131 | 519.7209 | -1.885 | -0.0035752 | 524.426 | -4.705 | 525.9943 | 0.99465 | -0.0089238 | 0.99465 | -0.0089238
274.58 | -12.4769 | 0 | -0.0053844 | 528.8942 | 516.4173 | -1.6482 | -0.0031261 | 522.6558 | -6.2384 | 524.7352 | 0.99129 | -0.011832 | 0.99129 | -0.011832
274.6 | -15.0981 | 0 | -0.0074664 | 528.8019 | 513.7038 | -1.5559 | -0.002951 | 521.2529 | -7.549 | 523.7692 | 0.98863 | -0.014318 | 0.98863 | -0.014318
274.62 | -17.3523 | -0.00056454 | -0.010266 | 529.6885 | 512.3362 | -1.4425 | -0.0027359 | 521.0124 | -8.6761 | 523.9044 | 0.98818 | -0.016456 | 0.98818 | -0.016456
274.64 | -19.7638 | -0.00094091 | -0.013856 | 529.6786 | 509.9148 | -1.4326 | -0.0027171 | 519.7967 | -9.8819 | 523.0907 | 0.98587 | -0.018742 | 0.98587 | -0.018742
274.66 | -21.7821 | -0.0015054 | -0.017517 | 529.4473 | 507.6652 | -1.2013 | -0.0022784 | 518.5562 | -10.8911 | 522.1866 | 0.98352 | -0.020656 | 0.98352 | -0.020656
274.68 | -23.3548 | -0.0018818 | -0.020461 | 528.3619 | 505.0071 | -1.1159 | -0.0021165 | 516.6845 | -11.6774 | 520.577 | 0.97997 | -0.022148 | 0.97997 | -0.022148
274.7 | -24.7441 | -0.0018818 | -0.023189 | 528.1837 | 503.4396 | -0.9377 | -0.0017785 | 515.8117 | -12.372 | 519.9357 | 0.97831 | -0.023465 | 0.97831 | -0.023465
274.72 | -25.6353 | -0.00207 | -0.024697 | 528.9863 | 503.351 | -0.7403 | -0.0014041 | 516.1687 | -12.8176 | 520.4412 | 0.97899 | -0.024311 | 0.97899 | -0.024311
274.74 | -26.0547 | -0.0022582 | -0.025127 | 527.8497 | 501.795 | -0.6037 | -0.001145 | 514.8224 | -13.0273 | 519.1648 | 0.97644 | -0.024708 | 0.97644 | -0.024708
274.76 | -26.0284 | -0.0022582 | -0.025271 | 528.808 | 502.7796 | -0.562 | -0.0010659 | 515.7938 | -13.0142 | 520.1319 | 0.97828 | -0.024683 | 0.97828 | -0.024683
274.78 | -26.0547 | -0.0022582 | -0.025127 | 528.6735 | 502.6188 | -0.4275 | -0.00081082 | 515.6462 | -13.0273 | 519.9886 | 0.978 | -0.024708 | 0.978 | -0.024708
274.8 | -26.1595 | -0.0022582 | -0.023835 | 528.6508 | 502.4913 | -0.4048 | -0.00076776 | 515.571 | -13.0798 | 519.931 | 0.97786 | -0.024808 | 0.97786 | -0.024808
274.82 | -25.3207 | -0.0022582 | -0.018953 | 527.6669 | 502.3462 | -0.4209 | -0.0007983 | 515.0065 | -12.6604 | 519.2267 | 0.97679 | -0.024012 | 0.97679 | -0.024012
274.84 | -21.0744 | -0.00207 | -0.010482 | 526.5177 | 505.4433 | 0.7283 | 0.0013813 | 515.9805 | -10.5372 | 519.4929 | 0.97863 | -0.019985 | 0.97863 | -0.019985
274.86 | -20.1832 | -0.0016936 | -0.0094048 | 527.6933 | 507.5101 | 0.5527 | 0.0010483 | 517.6017 | -10.0916 | 520.9656 | 0.98171 | -0.01914 | 0.98171 | -0.01914
274.88 | -17.6668 | -0.0013173 | -0.0074664 | 526.3946 | 508.7278 | 0.8514 | 0.0016148 | 517.5612 | -8.8334 | 520.5057 | 0.98163 | -0.016754 | 0.98163 | -0.016754
274.9 | -15.0719 | -0.00056454 | -0.0059588 | 526.0374 | 510.9655 | 1.2086 | 0.0022923 | 518.5015 | -7.5359 | 521.0134 | 0.98341 | -0.014293 | 0.98341 | -0.014293
274.92 | -12.3196 | -0.00056454 | -0.0043075 | 526.2474 | 513.9278 | 0.9986 | 0.001894 | 520.0876 | -6.1598 | 522.1409 | 0.98642 | -0.011683 | 0.98642 | -0.011683
274.94 | -9.5674 | 0 | -0.0027999 | 526.183 | 516.6156 | 1.063 | 0.0020161 | 521.3993 | -4.7837 | 522.9939 | 0.98891 | -0.009073 | 0.98891 | -0.009073
274.96 | -6.3957 | 0.00056454 | -0.0012923 | 525.9922 | 519.5965 | 1.2538 | 0.002378 | 522.7943 | -3.1979 | 523.8603 | 0.99156 | -0.0060652 | 0.99156 | -0.0060652
274.98 | -3.0668 | 0.0013173 | 0.00043075 | 525.9365 | 522.8697 | 1.3095 | 0.0024837 | 524.4031 | -1.5334 | 524.9142 | 0.99461 | -0.0029083 | 0.99461 | -0.0029083
275 | -0.052424 | 0.0018818 | 0.0019384 | 526.1768 | 526.1244 | 1.0692 | 0.0020279 | 526.1506 | -0.026212 | 526.1593 | 0.99792 | -4.9715e-05 | 0.99792 | -4.9715e-05
275.02 | 3.2241 | 0.0018818 | 0.003446 | 526.4694 | 529.6935 | 0.7766 | 0.0014729 | 528.0814 | 1.612 | 527.5441 | 1.0016 | 0.0030575 | 1.0016 | 0.0030575
275.04 | 6.5268 | 0.0026345 | 0.0049537 | 526.4615 | 532.9883 | 0.7845 | 0.0014879 | 529.7249 | 3.2634 | 528.6371 | 1.0047 | 0.0061895 | 1.0047 | 0.0061895
275.06 | 9.5936 | 0.0031991 | 0.0064613 | 526.1464 | 535.74 | 1.0996 | 0.0020856 | 530.9432 | 4.7968 | 529.3443 | 1.007 | 0.0090978 | 1.007 | 0.0090978
275.08 | 12.6341 | 0.0037636 | 0.0079689 | 525.1671 | 537.8012 | 1.0789 | 0.0020463 | 531.4842 | 6.3171 | 529.3785 | 1.008 | 0.011981 | 1.008 | 0.011981
275.1 | 15.1505 | 0.0037636 | 0.0092612 | 525.3245 | 540.475 | 0.9215 | 0.0017478 | 532.8997 | 7.5752 | 530.3747 | 1.0107 | 0.014368 | 1.0107 | 0.014368
275.12 | 17.8241 | 0.0043282 | 0.010625 | 525.314 | 543.1381 | 0.932 | 0.0017677 | 534.2261 | 8.9121 | 531.2554 | 1.0132 | 0.016903 | 1.0132 | 0.016903
275.14 | 20.1308 | 0.0048927 | 0.011774 | 525.0526 | 545.1834 | 1.1934 | 0.0022635 | 535.118 | 10.0654 | 531.7629 | 1.0149 | 0.01909 | 1.0149 | 0.01909
275.16 | 21.9132 | 0.0052691 | 0.012779 | 526.45 | 548.3632 | 0.796 | 0.0015097 | 537.4066 | 10.9566 | 533.7544 | 1.0193 | 0.020781 | 1.0193 | 0.020781
275.18 | 23.5907 | 0.0058336 | 0.013784 | 525.3311 | 548.9218 | 0.9149 | 0.0017352 | 537.1265 | 11.7954 | 533.1947 | 1.0187 | 0.022372 | 1.0187 | 0.022372
275.2 | 24.7178 | 0.0058336 | 0.014502 | 525.8762 | 550.594 | 0.3698 | 0.00070138 | 538.2351 | 12.3589 | 534.1155 | 1.0208 | 0.023441 | 1.0208 | 0.023441
275.22 | 25.6353 | 0.0060218 | 0.014933 | 525.7961 | 551.4314 | 0.4499 | 0.0008533 | 538.6137 | 12.8176 | 534.3412 | 1.0216 | 0.024311 | 1.0216 | 0.024311
275.24 | 26.1857 | 0.00621 | 0.015435 | 525.9668 | 552.1525 | 0.2792 | 0.00052954 | 539.0597 | 13.0929 | 534.6954 | 1.0224 | 0.024833 | 1.0224 | 0.024833
275.26 | 25.7139 | 0.00621 | 0.015579 | 527.2128 | 552.9267 | 0.0332 | 6.2969e-05 | 540.0698 | 12.857 | 535.7841 | 1.0243 | 0.024385 | 1.0243 | 0.024385
275.28 | 25.3207 | 0.00621 | 0.015435 | 526.5175 | 551.8382 | -0.2715 | -0.00051494 | 539.1779 | 12.6604 | 534.9577 | 1.0226 | 0.024012 | 1.0226 | 0.024012
275.3 | 24.7178 | 0.00621 | 0.015292 | 526.2146 | 550.9324 | 0.0314 | 5.9555e-05 | 538.5735 | 12.3589 | 534.4539 | 1.0215 | 0.023441 | 1.0215 | 0.023441
275.32 | 23.9315 | 0.00621 | 0.014933 | 527.5303 | 551.4618 | -0.2843 | -0.00053922 | 539.496 | 11.9657 | 535.5075 | 1.0232 | 0.022695 | 1.0232 | 0.022695
275.34 | 22.2015 | 0.0060218 | 0.014215 | 528.2015 | 550.403 | -0.9555 | -0.0018122 | 539.3023 | 11.1008 | 535.602 | 1.0229 | 0.021054 | 1.0229 | 0.021054
275.36 | 20.5239 | 0.0056454 | 0.013353 | 528.5514 | 549.0753 | -1.3054 | -0.0024759 | 538.8134 | 10.262 | 535.3927 | 1.0219 | 0.019463 | 1.0219 | 0.019463
275.38 | 18.2173 | 0.0052691 | 0.012061 | 528.3234 | 546.5407 | -1.0774 | -0.0020434 | 537.432 | 9.1086 | 534.3958 | 1.0193 | 0.017276 | 1.0193 | 0.017276
275.4 | 15.7009 | 0.0047045 | 0.010769 | 528.6011 | 544.302 | -1.3551 | -0.0025701 | 536.4516 | 7.8505 | 533.8347 | 1.0175 | 0.01489 | 1.0175 | 0.01489
275.42 | 12.8438 | 0.0047045 | 0.0091176 | 528.6494 | 541.4932 | -1.4034 | -0.0026618 | 535.0713 | 6.4219 | 532.9307 | 1.0148 | 0.01218 | 1.0148 | 0.01218
275.44 | 9.6722 | 0.00414 | 0.0074664 | 528.8906 | 538.5628 | -1.6446 | -0.0031192 | 533.7267 | 4.8361 | 532.1147 | 1.0123 | 0.0091724 | 1.0123 | 0.0091724
275.46 | 6.8413 | 0.0035754 | 0.0058152 | 528.6897 | 535.531 | -1.4437 | -0.0027382 | 532.1104 | 3.4207 | 530.9701 | 1.0092 | 0.0064878 | 1.0092 | 0.0064878
275.48 | 3.093 | 0.0028227 | 0.0037332 | 529.0079 | 532.1009 | -1.7619 | -0.0033417 | 530.5544 | 1.5465 | 530.0389 | 1.0063 | 0.0029332 | 1.0063 | 0.0029332
275.5 | 0.15727 | 0.0022582 | 0.0022256 | 528.8757 | 529.033 | -1.6297 | -0.003091 | 528.9543 | 0.078636 | 528.9281 | 1.0032 | 0.00014914 | 1.0032 | 0.00014914
275.52 | -3.0144 | 0.0015054 | 0.00043075 | 528.6232 | 525.6088 | -1.3772 | -0.0026121 | 527.116 | -1.5072 | 527.6184 | 0.99975 | -0.0028586 | 0.99975 | -0.0028586
275.54 | -6.2122 | 0.0015054 | -0.0013641 | 528.8317 | 522.6195 | -1.5857 | -0.0030075 | 525.7256 | -3.1061 | 526.761 | 0.99712 | -0.0058912 | 0.99712 | -0.0058912
275.56 | -9.4887 | 0.00094091 | -0.0032306 | 528.8898 | 519.4011 | -1.6438 | -0.0031177 | 524.1454 | -4.7444 | 525.7269 | 0.99412 | -0.0089984 | 0.99412 | -0.0089984
275.58 | -12.3982 | 0.00037636 | -0.0053844 | 528.9193 | 516.5211 | -1.6733 | -0.0031737 | 522.7202 | -6.1991 | 524.7866 | 0.99142 | -0.011758 | 0.99142 | -0.011758
275.6 | -15.0456 | -0.00018818 | -0.0074664 | 529.8188 | 514.7732 | -1.5728 | -0.002983 | 522.296 | -7.5228 | 524.8036 | 0.99061 | -0.014268 | 0.99061 | -0.014268
275.62 | -17.195 | -0.00075272 | -0.010194 | 529.6121 | 512.4171 | -1.3661 | -0.002591 | 521.0146 | -8.5975 | 523.8804 | 0.98818 | -0.016306 | 0.98818 | -0.016306
275.64 | -19.6327 | -0.00075272 | -0.013712 | 529.7589 | 510.1262 | -1.5129 | -0.0028694 | 519.9425 | -9.8164 | 523.2147 | 0.98615 | -0.018618 | 0.98615 | -0.018618
275.66 | -21.8345 | -0.0011291 | -0.017374 | 528.5698 | 506.7353 | -1.3238 | -0.0025108 | 517.6525 | -10.9173 | 521.2916 | 0.9818 | -0.020706 | 0.9818 | -0.020706
275.68 | -23.4073 | -0.0016936 | -0.020174 | 529.5606 | 506.1533 | -1.3146 | -0.0024933 | 517.857 | -11.7036 | 521.7582 | 0.98219 | -0.022198 | 0.98219 | -0.022198
275.7 | -24.4819 | -0.0018818 | -0.023045 | 529.1807 | 504.6988 | -0.9347 | -0.0017728 | 516.9397 | -12.241 | 521.0201 | 0.98045 | -0.023217 | 0.98045 | -0.023217
275.72 | -25.7925 | -0.0022582 | -0.02484 | 528.9048 | 503.1123 | -0.6588 | -0.0012495 | 516.0085 | -12.8963 | 520.3073 | 0.97869 | -0.02446 | 0.97869 | -0.02446
275.74 | -26.0284 | -0.0022582 | -0.025055 | 529.0045 | 502.9761 | -0.7585 | -0.0014386 | 515.9903 | -13.0142 | 520.3284 | 0.97865 | -0.024683 | 0.97865 | -0.024683
275.76 | -25.9498 | -0.0022582 | -0.025127 | 528.7951 | 502.8453 | -0.5491 | -0.0010414 | 515.8202 | -12.9749 | 520.1452 | 0.97833 | -0.024609 | 0.97833 | -0.024609
275.78 | -25.845 | -0.0022582 | -0.025127 | 527.553 | 501.708 | -0.307 | -0.00058227 | 514.6305 | -12.9225 | 518.938 | 0.97607 | -0.024509 | 0.97607 | -0.024509
275.8 | -25.8974 | -0.0022582 | -0.024194 | 528.8724 | 502.975 | -0.6264 | -0.0011881 | 515.9237 | -12.9487 | 520.2399 | 0.97853 | -0.024559 | 0.97853 | -0.024559
275.82 | -25.2945 | -0.0022582 | -0.019599 | 527.561 | 502.2665 | -0.315 | -0.00059744 | 514.9137 | -12.6473 | 519.1295 | 0.97661 | -0.023987 | 0.97661 | -0.023987
275.84 | -21.6248 | -0.0022582 | -0.011343 | 526.2958 | 504.671 | 0.9502 | 0.0018022 | 515.4834 | -10.8124 | 519.0875 | 0.97769 | -0.020507 | 0.97769 | -0.020507
275.86 | -20.3405 | -0.0018818 | -0.0097637 | 526.569 | 506.2285 | 0.677 | 0.001284 | 516.3988 | -10.1702 | 519.7888 | 0.97943 | -0.019289 | 0.97943 | -0.019289
275.88 | -17.6668 | -0.0015054 | -0.0078971 | 526.6017 | 508.9349 | 0.6443 | 0.001222 | 517.7683 | -8.8334 | 520.7128 | 0.98202 | -0.016754 | 0.98202 | -0.016754
275.9 | -14.9932 | -0.00094091 | -0.0061741 | 526.2717 | 511.2785 | 0.9743 | 0.0018479 | 518.7751 | -7.4966 | 521.274 | 0.98393 | -0.014218 | 0.98393 | -0.014218
275.92 | -12.372 | -0.00037636 | -0.0045947 | 526.229 | 513.857 | 1.017 | 0.0019289 | 520.043 | -6.186 | 522.105 | 0.98634 | -0.011733 | 0.98634 | -0.011733
275.94 | -9.2004 | -0.00037636 | -0.0030153 | 526.1306 | 516.9302 | 1.1154 | 0.0021155 | 521.5304 | -4.6002 | 523.0638 | 0.98916 | -0.0087249 | 0.98916 | -0.0087249
275.96 | -6.3433 | 0.00018818 | -0.0013641 | 526.0956 | 519.7523 | 1.1504 | 0.0021819 | 522.924 | -3.1716 | 523.9812 | 0.9918 | -0.0060155 | 0.9918 | -0.0060155
275.98 | -3.1192 | 0.00075272 | 0.00028717 | 526.0833 | 522.9641 | 1.1627 | 0.0022052 | 524.5237 | -1.5596 | 525.0436 | 0.99484 | -0.002958 | 0.99484 | -0.002958
276 | -0.15727 | 0.0015054 | 0.0016512 | 526.1727 | 526.0154 | 1.0733 | 0.0020357 | 526.0941 | -0.078636 | 526.1203 | 0.99782 | -0.00014914 | 0.99782 | -0.00014914
276.02 | 3.4076 | 0.0024464 | 0.0033024 | 526.1342 | 529.5418 | 1.1118 | 0.0021087 | 527.838 | 1.7038 | 527.2701 | 1.0011 | 0.0032315 | 1.0011 | 0.0032315
276.04 | 6.8151 | 0.0024464 | 0.0048101 | 526.0612 | 532.8763 | 1.1848 | 0.0022471 | 529.4688 | 3.4076 | 528.3329 | 1.0042 | 0.0064629 | 1.0042 | 0.0064629
276.06 | 9.5411 | 0.0030109 | 0.0063177 | 526.082 | 535.6231 | 1.164 | 0.0022077 | 530.8526 | 4.7706 | 529.2624 | 1.0068 | 0.0090481 | 1.0068 | 0.0090481
276.08 | 12.6079 | 0.0035754 | 0.0077536 | 526.0565 | 538.6644 | 1.1895 | 0.0022561 | 532.3605 | 6.304 | 530.2591 | 1.0097 | 0.011956 | 1.0097 | 0.011956
276.1 | 15.3602 | 0.00414 | 0.0091176 | 525.9968 | 541.357 | 1.2492 | 0.0023693 | 533.6769 | 7.6801 | 531.1169 | 1.0122 | 0.014566 | 1.0122 | 0.014566
276.12 | 17.6406 | 0.0047045 | 0.010338 | 526.3647 | 544.0053 | 0.8813 | 0.0016715 | 535.185 | 8.8203 | 532.2449 | 1.0151 | 0.016729 | 1.0151 | 0.016729
276.14 | 19.9997 | 0.0047045 | 0.011559 | 526.2478 | 546.2475 | 0.9982 | 0.0018932 | 536.2477 | 9.9999 | 532.9144 | 1.0171 | 0.018966 | 1.0171 | 0.018966
276.16 | 21.9656 | 0.0052691 | 0.012564 | 526.0239 | 547.9895 | 1.2221 | 0.0023179 | 537.0067 | 10.9828 | 533.3458 | 1.0185 | 0.020831 | 1.0185 | 0.020831
276.18 | 23.5645 | 0.0056454 | 0.013497 | 526.6127 | 550.1772 | 0.6333 | 0.0012011 | 538.395 | 11.7823 | 534.4675 | 1.0211 | 0.022347 | 1.0211 | 0.022347
276.2 | 24.9013 | 0.0058336 | 0.014215 | 525.6793 | 550.5806 | 0.5667 | 0.0010748 | 538.13 | 12.4507 | 533.9797 | 1.0206 | 0.023615 | 1.0206 | 0.023615
276.22 | 25.6615 | 0.00621 | 0.014789 | 525.842 | 551.5035 | 0.404 | 0.00076625 | 538.6727 | 12.8307 | 534.3958 | 1.0217 | 0.024335 | 1.0217 | 0.024335
276.24 | 25.7139 | 0.00621 | 0.015292 | 526.121 | 551.8349 | 0.125 | 0.00023708 | 538.978 | 12.857 | 534.6923 | 1.0223 | 0.024385 | 1.0223 | 0.024385
276.26 | 25.6615 | 0.00621 | 0.015364 | 525.9545 | 551.616 | 0.2915 | 0.00055287 | 538.7852 | 12.8307 | 534.5083 | 1.0219 | 0.024335 | 1.0219 | 0.024335
276.28 | 25.2421 | 0.00621 | 0.015292 | 527.3579 | 552.6 | -0.1119 | -0.00021223 | 539.9789 | 12.621 | 535.7719 | 1.0241 | 0.023938 | 1.0241 | 0.023938
276.3 | 24.6392 | 0.00621 | 0.015148 | 527.3633 | 552.0025 | -0.1173 | -0.00022248 | 539.6829 | 12.3196 | 535.5764 | 1.0236 | 0.023366 | 1.0236 | 0.023366
276.32 | 23.6169 | 0.0060218 | 0.014646 | 527.3854 | 551.0023 | -0.1394 | -0.00026439 | 539.1939 | 11.8085 | 535.2577 | 1.0227 | 0.022397 | 1.0227 | 0.022397
276.34 | 22.1229 | 0.0060218 | 0.014143 | 528.034 | 550.1569 | -0.788 | -0.0014946 | 539.0954 | 11.0614 | 535.4083 | 1.0225 | 0.02098 | 1.0225 | 0.02098
276.36 | 20.1832 | 0.0058336 | 0.013282 | 528.294 | 548.4772 | -1.048 | -0.0019877 | 538.3856 | 10.0916 | 535.0217 | 1.0211 | 0.01914 | 1.0211 | 0.01914
276.38 | 17.929 | 0.0052691 | 0.011989 | 528.3857 | 546.3147 | -1.1397 | -0.0021616 | 537.3502 | 8.9645 | 534.362 | 1.0192 | 0.017002 | 1.0192 | 0.017002
276.4 | 15.5175 | 0.0050809 | 0.010553 | 528.6831 | 544.2006 | -1.4371 | -0.0027257 | 536.4418 | 7.7587 | 533.8556 | 1.0174 | 0.014716 | 1.0174 | 0.014716
276.42 | 12.739 | 0.00414 | 0.0090458 | 528.5748 | 541.3138 | -1.3288 | -0.0025203 | 534.9443 | 6.3695 | 532.8211 | 1.0146 | 0.012081 | 1.0146 | 0.012081
276.44 | 9.7246 | 0.0035754 | 0.0073228 | 528.7747 | 538.4993 | -1.5287 | -0.0028994 | 533.637 | 4.8623 | 532.0162 | 1.0121 | 0.0092221 | 1.0121 | 0.0092221
276.46 | 6.5006 | 0.0035754 | 0.0054562 | 528.749 | 535.2496 | -1.503 | -0.0028507 | 531.9993 | 3.2503 | 530.9159 | 1.009 | 0.0061646 | 1.009 | 0.0061646
276.48 | 3.3027 | 0.0030109 | 0.0035896 | 528.8686 | 532.1713 | -1.6226 | -0.0030775 | 530.52 | 1.6514 | 529.9695 | 1.0062 | 0.003132 | 1.0062 | 0.003132
276.5 | -0.26212 | 0.0022582 | 0.0019384 | 528.7737 | 528.5116 | -1.5277 | -0.0028975 | 528.6426 | -0.13106 | 528.6863 | 1.0026 | -0.00024857 | 1.0026 | -0.00024857
276.52 | -3.2241 | 0.0016936 | 0.00028717 | 528.9608 | 525.7367 | -1.7148 | -0.0032524 | 527.3488 | -1.612 | 527.8861 | 1.0002 | -0.0030575 | 1.0002 | -0.0030575
276.54 | -6.553 | 0.00094091 | -0.0015076 | 528.6438 | 522.0908 | -1.3978 | -0.0026511 | 525.3673 | -3.2765 | 526.4595 | 0.99644 | -0.0062143 | 0.99644 | -0.0062143
276.56 | -9.7508 | 0.00094091 | -0.003446 | 528.74 | 518.9892 | -1.494 | -0.0028336 | 523.8646 | -4.8754 | 525.4897 | 0.99359 | -0.009247 | 0.99359 | -0.009247
276.58 | -12.5817 | 0.00037636 | -0.0054562 | 528.628 | 516.0463 | -1.382 | -0.0026212 | 522.3371 | -6.2909 | 524.4341 | 0.99069 | -0.011932 | 0.99069 | -0.011932
276.6 | -15.0194 | -0.00018818 | -0.00761 | 528.7803 | 513.7609 | -1.5343 | -0.00291 | 521.2706 | -7.5097 | 523.7738 | 0.98867 | -0.014243 | 0.98867 | -0.014243
276.62 | -17.3261 | -0.00056454 | -0.010338 | 529.7314 | 512.4053 | -1.4854 | -0.0028173 | 521.0684 | -8.663 | 523.956 | 0.98828 | -0.016431 | 0.98828 | -0.016431
276.64 | -19.9211 | -0.0011291 | -0.013856 | 529.546 | 509.6249 | -1.3 | -0.0024656 | 519.5855 | -9.9605 | 522.9056 | 0.98547 | -0.018892 | 0.98547 | -0.018892
276.66 | -22.1491 | -0.0011291 | -0.017374 | 529.393 | 507.2439 | -1.147 | -0.0021755 | 518.3185 | -11.0745 | 522.01 | 0.98307 | -0.021005 | 0.98307 | -0.021005
276.68 | -23.6432 | -0.0015054 | -0.020604 | 528.1857 | 504.5425 | -0.9397 | -0.0017823 | 516.3641 | -11.8216 | 520.3046 | 0.97936 | -0.022421 | 0.97936 | -0.022421
276.7 | -24.8227 | -0.0018818 | -0.023261 | 528.1708 | 503.3481 | -0.9248 | -0.001754 | 515.7595 | -12.4113 | 519.8966 | 0.97821 | -0.02354 | 0.97821 | -0.02354
276.72 | -26.0809 | -0.00207 | -0.02484 | 529.1041 | 503.0232 | -0.8581 | -0.0016275 | 516.0637 | -13.0404 | 520.4105 | 0.97879 | -0.024733 | 0.97879 | -0.024733
276.74 | -26.3168 | -0.0022582 | -0.025271 | 527.7775 | 501.4607 | -0.5315 | -0.0010081 | 514.6191 | -13.1584 | 519.0052 | 0.97605 | -0.024957 | 0.97605 | -0.024957
276.76 | -26.1857 | -0.0022582 | -0.025343 | 527.8092 | 501.6235 | -0.5632 | -0.0010682 | 514.7163 | -13.0929 | 519.0806 | 0.97624 | -0.024833 | 0.97624 | -0.024833
276.78 | -26.343 | -0.0022582 | -0.025343 | 528.5646 | 502.2216 | -0.3186 | -0.00060427 | 515.3931 | -13.1715 | 519.7836 | 0.97752 | -0.024982 | 0.97752 | -0.024982
276.8 | -26.3692 | -0.0022582 | -0.024338 | 528.7396 | 502.3704 | -0.4936 | -0.00093619 | 515.555 | -13.1846 | 519.9499 | 0.97783 | -0.025007 | 0.97783 | -0.025007
276.82 | -25.6615 | -0.0022582 | -0.02003 | 528.468 | 502.8065 | -0.222 | -0.00042106 | 515.6373 | -12.8307 | 519.9142 | 0.97798 | -0.024335 | 0.97798 | -0.024335
276.84 | -21.8607 | -0.0018818 | -0.011702 | 526.3483 | 504.4876 | 0.8977 | 0.0017026 | 515.4179 | -10.9304 | 519.0614 | 0.97757 | -0.020731 | 0.97757 | -0.020731
276.86 | -20.5764 | -0.0015054 | -0.010194 | 526.4938 | 505.9174 | 0.7522 | 0.0014267 | 516.2056 | -10.2882 | 519.635 | 0.97906 | -0.019513 | 0.97906 | -0.019513
276.88 | -18.0076 | -0.0015054 | -0.0081843 | 526.2883 | 508.2807 | 0.9577 | 0.0018164 | 517.2845 | -9.0038 | 520.2858 | 0.98111 | -0.017077 | 0.98111 | -0.017077
276.9 | -15.334 | -0.00094091 | -0.0063895 | 525.9267 | 510.5927 | 1.3193 | 0.0025022 | 518.2597 | -7.667 | 520.8154 | 0.98296 | -0.014542 | 0.98296 | -0.014542
276.92 | -12.8701 | -0.00056454 | -0.0049537 | 525.9046 | 513.0345 | 1.3414 | 0.0025442 | 519.4696 | -6.435 | 521.6146 | 0.98525 | -0.012205 | 0.98525 | -0.012205
276.94 | -9.9081 | 0 | -0.0031589 | 525.9623 | 516.0542 | 1.2837 | 0.0024347 | 521.0082 | -4.9541 | 522.6596 | 0.98817 | -0.0093961 | 0.98817 | -0.0093961
276.96 | -6.6316 | 0 | -0.0015076 | 525.9672 | 519.3356 | 1.2788 | 0.0024254 | 522.6514 | -3.3158 | 523.7567 | 0.99129 | -0.0062889 | 0.99129 | -0.0062889
276.98 | -3.7483 | 0.00075272 | 0 | 525.8796 | 522.1313 | 1.3664 | 0.0025916 | 524.0054 | -1.8742 | 524.6302 | 0.99385 | -0.0035546 | 0.99385 | -0.0035546
277 | -0.28833 | 0.0015054 | 0.0016512 | 526.1157 | 525.8274 | 1.1303 | 0.0021438 | 525.9715 | -0.14417 | 526.0196 | 0.99758 | -0.00027343 | 0.99758 | -0.00027343
277.02 | 2.9357 | 0.00207 | 0.0032306 | 526.1671 | 529.1028 | 1.0789 | 0.0020463 | 527.635 | 1.4679 | 527.1457 | 1.0007 | 0.002784 | 1.0007 | 0.002784
277.04 | 6.3171 | 0.0030109 | 0.0048101 | 526.1255 | 532.4426 | 1.1205 | 0.0021252 | 529.284 | 3.1585 | 528.2312 | 1.0039 | 0.0059906 | 1.0039 | 0.0059906
277.06 | 9.279 | 0.0030109 | 0.0063177 | 525.9714 | 535.2504 | 1.2746 | 0.0024175 | 530.6109 | 4.6395 | 529.0644 | 1.0064 | 0.0087995 | 1.0064 | 0.0087995
277.08 | 12.3196 | 0.0035754 | 0.0076818 | 525.8717 | 538.1913 | 1.3743 | 0.0026066 | 532.0315 | 6.1598 | 529.9782 | 1.0091 | 0.011683 | 1.0091 | 0.011683
277.1 | 15.2029 | 0.00414 | 0.0091176 | 525.8491 | 541.052 | 1.3969 | 0.0026494 | 533.4506 | 7.6015 | 530.9167 | 1.0118 | 0.014417 | 1.0118 | 0.014417
277.12 | 17.6668 | 0.0047045 | 0.010482 | 525.9946 | 543.6614 | 1.2514 | 0.0023735 | 534.828 | 8.8334 | 531.8835 | 1.0144 | 0.016754 | 1.0144 | 0.016754
277.14 | 19.5279 | 0.0050809 | 0.011559 | 525.3463 | 544.8742 | 0.8997 | 0.0017064 | 535.1102 | 9.7639 | 531.8556 | 1.0149 | 0.018519 | 1.0149 | 0.018519
277.16 | 21.8607 | 0.0054573 | 0.012564 | 525.142 | 547.0027 | 1.104 | 0.0020939 | 536.0724 | 10.9304 | 532.4289 | 1.0167 | 0.020731 | 1.0167 | 0.020731
277.18 | 23.1713 | 0.0054573 | 0.013641 | 525.5972 | 548.7685 | 0.6488 | 0.0012305 | 537.1829 | 11.5857 | 533.321 | 1.0188 | 0.021974 | 1.0188 | 0.021974
277.2 | 24.4819 | 0.0058336 | 0.014215 | 526.4142 | 550.8961 | 0.8318 | 0.0015776 | 538.6552 | 12.241 | 534.5748 | 1.0216 | 0.023217 | 1.0216 | 0.023217
277.22 | 25.2945 | 0.0060218 | 0.014789 | 525.6714 | 550.9659 | 0.5746 | 0.0010898 | 538.3187 | 12.6473 | 534.1029 | 1.021 | 0.023987 | 1.021 | 0.023987
277.24 | 25.8712 | 0.00621 | 0.015292 | 525.8298 | 551.701 | 0.4162 | 0.00078938 | 538.7654 | 12.9356 | 534.4535 | 1.0218 | 0.024534 | 1.0218 | 0.024534
277.26 | 25.5042 | 0.00621 | 0.015292 | 526.0433 | 551.5475 | 0.2027 | 0.00038445 | 538.7954 | 12.7521 | 534.5447 | 1.0219 | 0.024186 | 1.0219 | 0.024186
277.28 | 25.111 | 0.00621 | 0.015435 | 526.1566 | 551.2676 | 0.0894 | 0.00016956 | 538.7121 | 12.5555 | 534.5269 | 1.0217 | 0.023813 | 1.0217 | 0.023813
277.3 | 24.5868 | 0.00621 | 0.015292 | 526.0652 | 550.652 | 0.1808 | 0.00034291 | 538.3586 | 12.2934 | 534.2608 | 1.0211 | 0.023316 | 1.0211 | 0.023316
277.32 | 23.5907 | 0.00621 | 0.014789 | 527.5456 | 551.1363 | -0.2996 | -0.00056824 | 539.341 | 11.7954 | 535.4092 | 1.0229 | 0.022372 | 1.0229 | 0.022372
277.34 | 22.1229 | 0.0060218 | 0.014071 | 527.9642 | 550.0871 | -0.7182 | -0.0013622 | 539.0256 | 11.0614 | 535.3385 | 1.0223 | 0.02098 | 1.0223 | 0.02098
277.36 | 19.9997 | 0.0056454 | 0.013066 | 528.0834 | 548.0831 | -0.8374 | -0.0015883 | 538.0833 | 9.9999 | 534.75 | 1.0206 | 0.018966 | 1.0206 | 0.018966
277.38 | 17.9027 | 0.0056454 | 0.011918 | 528.3373 | 546.24 | -1.0913 | -0.0020698 | 537.2887 | 8.9514 | 534.3049 | 1.019 | 0.016978 | 1.019 | 0.016978
277.4 | 15.3078 | 0.0050809 | 0.010482 | 528.4767 | 543.7845 | -1.2307 | -0.0023342 | 536.1306 | 7.6539 | 533.5793 | 1.0169 | 0.014517 | 1.0169 | 0.014517
277.42 | 12.3196 | 0.0045163 | 0.008974 | 528.6592 | 540.9788 | -1.4132 | -0.0026803 | 534.819 | 6.1598 | 532.7657 | 1.0144 | 0.011683 | 1.0144 | 0.011683
277.44 | 9.6198 | 0.0039518 | 0.0073228 | 528.551 | 538.1708 | -1.305 | -0.0024751 | 533.3609 | 4.8099 | 531.7576 | 1.0116 | 0.0091227 | 1.0116 | 0.0091227
277.46 | 6.4743 | 0.0030109 | 0.005528 | 528.8745 | 535.3488 | -1.6285 | -0.0030887 | 532.1117 | 3.2372 | 531.0326 | 1.0092 | 0.0061398 | 1.0092 | 0.0061398
277.48 | 3.0406 | 0.0030109 | 0.003446 | 528.6909 | 531.7315 | -1.4449 | -0.0027405 | 530.2112 | 1.5203 | 529.7044 | 1.0056 | 0.0028835 | 1.0056 | 0.0028835
277.5 | -0.31454 | 0.0024464 | 0.0017948 | 528.6212 | 528.3067 | -1.3752 | -0.0026083 | 528.4639 | -0.15727 | 528.5164 | 1.0023 | -0.00029829 | 1.0023 | -0.00029829
277.52 | -3.1979 | 0.0016936 | 0 | 528.6548 | 525.4569 | -1.4088 | -0.002672 | 527.0559 | -1.5989 | 527.5888 | 0.99964 | -0.0030326 | 0.99964 | -0.0030326
277.54 | -6.553 | 0.0011291 | -0.0019384 | 528.6667 | 522.1137 | -1.4207 | -0.0026946 | 525.3902 | -3.2765 | 526.4824 | 0.99648 | -0.0062143 | 0.99648 | -0.0062143
277.56 | -9.5411 | 0.00056454 | -0.0038768 | 528.7357 | 519.1946 | -1.4897 | -0.0028254 | 523.9651 | -4.7706 | 525.5553 | 0.99378 | -0.0090481 | 0.99378 | -0.0090481
277.58 | -12.6341 | 0.00056454 | -0.0060305 | 528.5906 | 515.9565 | -1.3446 | -0.0025502 | 522.2735 | -6.3171 | 524.3792 | 0.99057 | -0.011981 | 0.99057 | -0.011981
277.6 | -15.465 | 0 | -0.0081843 | 528.7155 | 513.2505 | -1.4695 | -0.0027871 | 520.983 | -7.7325 | 523.5605 | 0.98812 | -0.014666 | 0.98812 | -0.014666
277.62 | -17.562 | -0.00056454 | -0.010482 | 528.4054 | 510.8434 | -1.1594 | -0.002199 | 519.6244 | -8.781 | 522.5514 | 0.98554 | -0.016654 | 0.98554 | -0.016654
277.64 | -19.6589 | -0.0011291 | -0.013497 | 529.5289 | 509.87 | -1.2829 | -0.0024332 | 519.6994 | -9.8295 | 522.9759 | 0.98569 | -0.018643 | 0.98569 | -0.018643
277.66 | -21.7821 | -0.0015054 | -0.017302 | 529.4732 | 507.6911 | -1.2272 | -0.0023276 | 518.5821 | -10.8911 | 522.2125 | 0.98357 | -0.020656 | 0.98357 | -0.020656
277.68 | -23.7218 | -0.0015054 | -0.020748 | 529.3415 | 505.6197 | -1.0955 | -0.0020778 | 517.4806 | -11.8609 | 521.4342 | 0.98148 | -0.022496 | 0.98148 | -0.022496
277.7 | -24.8751 | -0.0018818 | -0.023189 | 529.2394 | 504.3643 | -0.9934 | -0.0018841 | 516.8018 | -12.4376 | 520.9477 | 0.98019 | -0.02359 | 0.98019 | -0.02359
277.72 | -25.8712 | -0.00207 | -0.02484 | 529.1053 | 503.2341 | -0.8593 | -0.0016298 | 516.1697 | -12.9356 | 520.4816 | 0.97899 | -0.024534 | 0.97899 | -0.024534
277.74 | -26.1595 | -0.0022582 | -0.025271 | 528.8422 | 502.6827 | -0.5962 | -0.0011308 | 515.7624 | -13.0798 | 520.1224 | 0.97822 | -0.024808 | 0.97822 | -0.024808
277.76 | -26.1071 | -0.0022582 | -0.025271 | 528.4421 | 502.335 | -0.1961 | -0.00037193 | 515.3886 | -13.0535 | 519.7397 | 0.97751 | -0.024758 | 0.97751 | -0.024758
277.78 | -26.2119 | -0.0022582 | -0.025271 | 528.5085 | 502.2966 | -0.2625 | -0.00049787 | 515.4025 | -13.106 | 519.7712 | 0.97754 | -0.024857 | 0.97754 | -0.024857
277.8 | -26.2381 | -0.0022582 | -0.024409 | 527.6183 | 501.3802 | -0.3723 | -0.00070612 | 514.4992 | -13.1191 | 518.8723 | 0.97582 | -0.024882 | 0.97582 | -0.024882
277.82 | -25.5828 | -0.0022582 | -0.02003 | 528.383 | 502.8002 | -0.137 | -0.00025984 | 515.5916 | -12.7914 | 519.8554 | 0.9779 | -0.024261 | 0.9779 | -0.024261
277.84 | -21.8345 | -0.0018818 | -0.011702 | 527.4542 | 505.6197 | 0.7918 | 0.0015018 | 516.5369 | -10.9173 | 520.176 | 0.97969 | -0.020706 | 0.97969 | -0.020706
277.86 | -20.4191 | -0.0015054 | -0.010194 | 526.2589 | 505.8398 | 0.9871 | 0.0018722 | 516.0494 | -10.2095 | 519.4525 | 0.97876 | -0.019364 | 0.97876 | -0.019364
277.88 | -17.9814 | -0.0015054 | -0.0085433 | 526.1997 | 508.2183 | 1.0463 | 0.0019845 | 517.209 | -8.9907 | 520.2059 | 0.98096 | -0.017052 | 0.98096 | -0.017052
277.9 | -15.3602 | -0.0011291 | -0.0068921 | 526.2839 | 510.9237 | 0.9621 | 0.0018248 | 518.6038 | -7.6801 | 521.1638 | 0.98361 | -0.014566 | 0.98361 | -0.014566
277.92 | -12.5555 | -0.00056454 | -0.0053844 | 526.0349 | 513.4794 | 1.2111 | 0.002297 | 519.7571 | -6.2778 | 521.8497 | 0.9858 | -0.011907 | 0.9858 | -0.011907
277.94 | -9.8295 | 0 | -0.003446 | 526.019 | 516.1895 | 1.227 | 0.0023272 | 521.1043 | -4.9147 | 522.7425 | 0.98835 | -0.0093215 | 0.98835 | -0.0093215
277.96 | -6.4743 | 0.00056454 | -0.0017948 | 525.729 | 519.2547 | 1.517 | 0.0028772 | 522.4918 | -3.2372 | 523.5709 | 0.99098 | -0.0061398 | 0.99098 | -0.0061398
277.98 | -3.46 | 0.0013173 | -0.00014358 | 525.8972 | 522.4372 | 1.3488 | 0.0025582 | 524.1672 | -1.73 | 524.7439 | 0.99416 | -0.0032812 | 0.99416 | -0.0032812
278 | -0.4456 | 0.0013173 | 0.0013641 | 526.049 | 525.6034 | 1.197 | 0.0022703 | 525.8262 | -0.2228 | 525.9005 | 0.99731 | -0.00042258 | 0.99731 | -0.00042258
278.02 | 3.1979 | 0.0018818 | 0.0030871 | 525.9984 | 529.1963 | 1.2476 | 0.0023663 | 527.5973 | 1.5989 | 527.0644 | 1.0007 | 0.0030326 | 1.0007 | 0.0030326
278.04 | 6.3695 | 0.0026345 | 0.0046665 | 526.0129 | 532.3824 | 1.2331 | 0.0023388 | 529.1976 | 3.1847 | 528.1361 | 1.0037 | 0.0060403 | 1.0037 | 0.0060403
278.06 | 9.5936 | 0.0031991 | 0.0061741 | 526.1121 | 535.7057 | 1.1339 | 0.0021506 | 530.9089 | 4.7968 | 529.31 | 1.0069 | 0.0090978 | 1.0069 | 0.0090978
278.08 | 12.372 | 0.0037636 | 0.00761 | 524.9267 | 537.2987 | 1.3193 | 0.0025022 | 531.1127 | 6.186 | 529.0507 | 1.0073 | 0.011733 | 1.0073 | 0.011733
278.1 | 15.3602 | 0.0037636 | 0.008974 | 525.1652 | 540.5254 | 1.0808 | 0.0020499 | 532.8453 | 7.6801 | 530.2853 | 1.0106 | 0.014566 | 1.0106 | 0.014566
278.12 | 17.6668 | 0.0043282 | 0.010338 | 525.238 | 542.9048 | 1.008 | 0.0019118 | 534.0714 | 8.8334 | 531.1269 | 1.0129 | 0.016754 | 1.0129 | 0.016754
278.14 | 19.9211 | 0.0048927 | 0.011559 | 525.2839 | 545.205 | 0.9621 | 0.0018248 | 535.2444 | 9.9605 | 531.9243 | 1.0152 | 0.018892 | 1.0152 | 0.018892
278.16 | 21.8345 | 0.0052691 | 0.012564 | 525.475 | 547.3095 | 0.771 | 0.0014623 | 536.3923 | 10.9173 | 532.7532 | 1.0173 | 0.020706 | 1.0173 | 0.020706
278.18 | 23.5121 | 0.0056454 | 0.013497 | 525.4633 | 548.9754 | 0.7827 | 0.0014845 | 537.2193 | 11.756 | 533.3007 | 1.0189 | 0.022297 | 1.0189 | 0.022297
278.2 | 24.3771 | 0.0058336 | 0.014143 | 525.7637 | 550.1408 | 0.4823 | 0.00091475 | 537.9522 | 12.1885 | 533.8894 | 1.0203 | 0.023117 | 1.0203 | 0.023117
278.22 | 25.5304 | 0.0058336 | 0.014789 | 525.7884 | 551.3188 | 0.4576 | 0.00086791 | 538.5536 | 12.7652 | 534.2985 | 1.0214 | 0.024211 | 1.0214 | 0.024211
278.24 | 25.7663 | 0.00621 | 0.01522 | 525.9557 | 551.722 | 0.2903 | 0.0005506 | 538.8389 | 12.8832 | 534.5445 | 1.022 | 0.024435 | 1.022 | 0.024435
278.26 | 25.7401 | 0.00621 | 0.015292 | 526.0789 | 551.819 | 0.1671 | 0.00031693 | 538.949 | 12.8701 | 534.6589 | 1.0222 | 0.02441 | 1.0222 | 0.02441
278.28 | 25.1635 | 0.00621 | 0.015292 | 526.0672 | 551.2307 | 0.1788 | 0.00033912 | 538.6489 | 12.5817 | 534.455 | 1.0216 | 0.023863 | 1.0216 | 0.023863
278.3 | 24.5606 | 0.00621 | 0.015148 | 526.5798 | 551.1404 | -0.3338 | -0.0006331 | 538.8601 | 12.2803 | 534.7667 | 1.022 | 0.023291 | 1.022 | 0.023291
278.32 | 23.748 | 0.00621 | 0.014646 | 526.8289 | 550.5769 | -0.5829 | -0.0011056 | 538.7029 | 11.874 | 534.7449 | 1.0217 | 0.022521 | 1.0217 | 0.022521
278.34 | 22.3064 | 0.00621 | 0.014071 | 527.1007 | 549.4071 | -0.8547 | -0.0016211 | 538.2539 | 11.1532 | 534.5362 | 1.0209 | 0.021154 | 1.0209 | 0.021154
278.36 | 20.3142 | 0.0056454 | 0.013066 | 528.3776 | 548.6918 | -1.1316 | -0.0021462 | 538.5347 | 10.1571 | 535.149 | 1.0214 | 0.019264 | 1.0214 | 0.019264
278.38 | 18.1387 | 0.0052691 | 0.011846 | 528.554 | 546.6927 | -1.308 | -0.0024808 | 537.6233 | 9.0693 | 534.6002 | 1.0197 | 0.017201 | 1.0197 | 0.017201
278.4 | 15.6223 | 0.0047045 | 0.01041 | 528.5564 | 544.1787 | -1.3104 | -0.0024854 | 536.3676 | 7.8112 | 533.7638 | 1.0173 | 0.014815 | 1.0173 | 0.014815
278.42 | 12.6866 | 0.0047045 | 0.0088304 | 528.6655 | 541.3521 | -1.4195 | -0.0026923 | 535.0088 | 6.3433 | 532.8944 | 1.0147 | 0.012031 | 1.0147 | 0.012031
278.44 | 9.8295 | 0.00414 | 0.0070356 | 528.5698 | 538.3993 | -1.3238 | -0.0025108 | 533.4845 | 4.9147 | 531.8463 | 1.0118 | 0.0093215 | 1.0118 | 0.0093215
278.46 | 6.7889 | 0.0035754 | 0.0052408 | 528.5435 | 535.3324 | -1.2975 | -0.0024609 | 531.9379 | 3.3944 | 530.8065 | 1.0089 | 0.0064381 | 1.0089 | 0.0064381
278.48 | 3.1979 | 0.0028227 | 0.0031589 | 528.8176 | 532.0155 | -1.5716 | -0.0029808 | 530.4165 | 1.5989 | 529.8836 | 1.006 | 0.0030326 | 1.006 | 0.0030326
278.5 | 0.10485 | 0.0022582 | 0.0015076 | 528.8665 | 528.9713 | -1.6205 | -0.0030735 | 528.9189 | 0.052424 | 528.9014 | 1.0032 | 9.943e-05 | 1.0032 | 9.943e-05
278.52 | -2.8571 | 0.0022582 | -0.00014358 | 528.6157 | 525.7586 | -1.3697 | -0.0025978 | 527.1871 | -1.4286 | 527.6633 | 0.99989 | -0.0027095 | 0.99989 | -0.0027095
278.54 | -6.3695 | 0.0015054 | -0.002082 | 528.729 | 522.3595 | -1.483 | -0.0028127 | 525.5443 | -3.1847 | 526.6058 | 0.99677 | -0.0060403 | 0.99677 | -0.0060403
278.56 | -9.4363 | 0.00094091 | -0.0041639 | 528.8206 | 519.3843 | -1.5746 | -0.0029865 | 524.1025 | -4.7181 | 525.6752 | 0.99404 | -0.0089487 | 0.99404 | -0.0089487
278.58 | -12.372 | 0.00037636 | -0.0060305 | 528.7663 | 516.3943 | -1.5203 | -0.0028835 | 522.5803 | -6.186 | 524.6423 | 0.99115 | -0.011733 | 0.99115 | -0.011733
278.6 | -14.8884 | -0.00056454 | -0.0081125 | 528.6977 | 513.8093 | -1.4517 | -0.0027534 | 521.2535 | -7.4442 | 523.7349 | 0.98863 | -0.014119 | 0.98863 | -0.014119
278.62 | -17.1164 | -0.00056454 | -0.010482 | 528.5889 | 511.4725 | -1.3429 | -0.002547 | 520.0307 | -8.5582 | 522.8834 | 0.98632 | -0.016232 | 0.98632 | -0.016232
278.64 | -19.4493 | -0.00094091 | -0.013712 | 528.7412 | 509.2919 | -1.4952 | -0.0028359 | 519.0166 | -9.7246 | 522.2581 | 0.98439 | -0.018444 | 0.98439 | -0.018444
278.66 | -21.5724 | -0.0015054 | -0.017517 | 528.5839 | 507.0115 | -1.3379 | -0.0025375 | 517.7977 | -10.7862 | 521.3931 | 0.98208 | -0.020458 | 0.98208 | -0.020458
278.68 | -23.2762 | -0.0018818 | -0.020892 | 528.5147 | 505.2385 | -1.2687 | -0.0024063 | 516.8766 | -11.6381 | 520.756 | 0.98033 | -0.022073 | 0.98033 | -0.022073
278.7 | -24.613 | -0.00207 | -0.023045 | 528.0724 | 503.4594 | -0.8264 | -0.0015674 | 515.7659 | -12.3065 | 519.8681 | 0.97823 | -0.023341 | 0.97823 | -0.023341
278.72 | -25.5828 | -0.00207 | -0.02484 | 528.1556 | 502.5728 | -0.9096 | -0.0017252 | 515.3642 | -12.7914 | 519.628 | 0.97746 | -0.024261 | 0.97746 | -0.024261
278.74 | -25.8974 | -0.0022582 | -0.025199 | 527.7721 | 501.8747 | -0.5261 | -0.00099783 | 514.8234 | -12.9487 | 519.1396 | 0.97644 | -0.024559 | 0.97644 | -0.024559
278.76 | -25.9236 | -0.0022582 | -0.025271 | 527.7537 | 501.8301 | -0.5077 | -0.00096293 | 514.7919 | -12.9618 | 519.1125 | 0.97638 | -0.024584 | 0.97638 | -0.024584
278.78 | -26.0022 | -0.0022582 | -0.025271 | 527.712 | 501.7098 | -0.466 | -0.00088384 | 514.7109 | -13.0011 | 519.0446 | 0.97623 | -0.024659 | 0.97623 | -0.024659
278.8 | -25.976 | -0.0022582 | -0.024338 | 527.5249 | 501.5489 | -0.2789 | -0.00052898 | 514.5369 | -12.988 | 518.8662 | 0.9759 | -0.024634 | 0.9759 | -0.024634
278.82 | -25.3994 | -0.0022582 | -0.019886 | 527.5372 | 502.1378 | -0.2912 | -0.0005523 | 514.8375 | -12.6997 | 519.0707 | 0.97647 | -0.024087 | 0.97647 | -0.024087
278.84 | -21.2317 | -0.0022582 | -0.0112 | 526.2773 | 505.0456 | 0.9687 | 0.0018373 | 515.6615 | -10.6158 | 519.2001 | 0.97803 | -0.020134 | 0.97803 | -0.020134
278.86 | -20.1832 | -0.0016936 | -0.0098355 | 526.3965 | 506.2133 | 0.8495 | 0.0016112 | 516.3049 | -10.0916 | 519.6688 | 0.97925 | -0.01914 | 0.97925 | -0.01914
278.88 | -17.7193 | -0.0013173 | -0.0080407 | 526.3862 | 508.6669 | 0.8598 | 0.0016307 | 517.5266 | -8.8596 | 520.4798 | 0.98157 | -0.016804 | 0.98157 | -0.016804
278.9 | -15.1767 | -0.00094091 | -0.0064613 | 526.3917 | 511.215 | 0.8543 | 0.0016203 | 518.8033 | -7.5884 | 521.3328 | 0.98399 | -0.014392 | 0.98399 | -0.014392
278.92 | -12.3458 | -0.00094091 | -0.0048101 | 526.3397 | 513.9939 | 0.9063 | 0.0017189 | 520.1668 | -6.1729 | 522.2244 | 0.98657 | -0.011708 | 0.98657 | -0.011708
278.94 | -9.5674 | 0 | -0.0033024 | 526.3679 | 516.8005 | 0.8781 | 0.0016654 | 521.5842 | -4.7837 | 523.1788 | 0.98926 | -0.009073 | 0.98926 | -0.009073
278.96 | -6.2909 | 0.00056454 | -0.0016512 | 525.9681 | 519.6772 | 1.2779 | 0.0024237 | 522.8227 | -3.1454 | 523.8711 | 0.99161 | -0.0059658 | 0.99161 | -0.0059658
278.98 | -3.1979 | 0.0011291 | 0 | 525.7847 | 522.5868 | 1.4613 | 0.0027716 | 524.1858 | -1.5989 | 524.7187 | 0.9942 | -0.0030326 | 0.9942 | -0.0030326
279 | 0.078636 | 0.0018818 | 0.0015076 | 526.068 | 526.1466 | 1.178 | 0.0022343 | 526.1073 | 0.039318 | 526.0942 | 0.99784 | 7.4572e-05 | 0.99784 | 7.4572e-05
279.02 | 3.2503 | 0.0018818 | 0.0030153 | 526.2069 | 529.4572 | 1.0391 | 0.0019708 | 527.832 | 1.6251 | 527.2903 | 1.0011 | 0.0030823 | 1.0011 | 0.0030823
279.04 | 6.5268 | 0.0024464 | 0.0045947 | 525.9537 | 532.4805 | 1.2923 | 0.002451 | 529.2171 | 3.2634 | 528.1293 | 1.0037 | 0.0061895 | 1.0037 | 0.0061895
279.06 | 9.2004 | 0.0030109 | 0.0059588 | 526.1193 | 535.3197 | 1.1267 | 0.002137 | 530.7195 | 4.6002 | 529.1861 | 1.0066 | 0.0087249 | 1.0066 | 0.0087249
279.08 | 12.1885 | 0.0037636 | 0.00761 | 525.2413 | 537.4298 | 1.0047 | 0.0019056 | 531.3356 | 6.0943 | 529.3041 | 1.0078 | 0.011559 | 1.0078 | 0.011559
279.1 | 15.1505 | 0.0043282 | 0.008974 | 525.2162 | 540.3667 | 1.0298 | 0.0019532 | 532.7914 | 7.5752 | 530.2664 | 1.0105 | 0.014368 | 1.0105 | 0.014368
279.12 | 17.8503 | 0.0043282 | 0.010266 | 525.2111 | 543.0614 | 1.0349 | 0.0019628 | 534.1363 | 8.9252 | 531.1612 | 1.0131 | 0.016928 | 1.0131 | 0.016928
279.14 | 19.8162 | 0.0047045 | 0.011343 | 525.3679 | 545.1841 | 0.8781 | 0.0016654 | 535.276 | 9.9081 | 531.9733 | 1.0152 | 0.018792 | 1.0152 | 0.018792
279.16 | 21.9918 | 0.0052691 | 0.01242 | 525.7252 | 547.717 | 0.5208 | 0.00098777 | 536.7211 | 10.9959 | 533.0558 | 1.018 | 0.020855 | 1.018 | 0.020855
279.18 | 23.4859 | 0.0056454 | 0.013353 | 525.6292 | 549.1151 | 0.6168 | 0.0011699 | 537.3721 | 11.7429 | 533.4578 | 1.0192 | 0.022272 | 1.0192 | 0.022272
279.2 | 24.613 | 0.0060218 | 0.014071 | 525.7532 | 550.3662 | 0.4928 | 0.00093467 | 538.0597 | 12.3065 | 533.9575 | 1.0205 | 0.023341 | 1.0205 | 0.023341
279.22 | 25.5042 | 0.0060218 | 0.014646 | 525.8326 | 551.3368 | 0.4134 | 0.00078407 | 538.5847 | 12.7521 | 534.334 | 1.0215 | 0.024186 | 1.0215 | 0.024186
279.24 | 25.976 | 0.00621 | 0.015148 | 525.8946 | 551.8706 | 0.3514 | 0.00066648 | 538.8826 | 12.988 | 534.5533 | 1.0221 | 0.024634 | 1.0221 | 0.024634
279.26 | 25.6877 | 0.00621 | 0.015292 | 526.0366 | 551.7243 | 0.2094 | 0.00039716 | 538.8804 | 12.8438 | 534.5992 | 1.0221 | 0.02436 | 1.0221 | 0.02436
279.28 | 25.1897 | 0.00621 | 0.015148 | 526.3437 | 551.5334 | -0.0977 | -0.0001853 | 538.9385 | 12.5948 | 534.7403 | 1.0222 | 0.023888 | 1.0222 | 0.023888
279.3 | 24.3771 | 0.00621 | 0.015076 | 526.5396 | 550.9167 | -0.2936 | -0.00055686 | 538.7281 | 12.1885 | 534.6653 | 1.0218 | 0.023117 | 1.0218 | 0.023117
279.32 | 23.8266 | 0.00621 | 0.014646 | 527.7352 | 551.5618 | -0.4892 | -0.00092784 | 539.6485 | 11.9133 | 535.6774 | 1.0235 | 0.022595 | 1.0235 | 0.022595
279.34 | 22.4374 | 0.00621 | 0.014143 | 528.1416 | 550.579 | -0.8956 | -0.0016986 | 539.3603 | 11.2187 | 535.6207 | 1.023 | 0.021278 | 1.023 | 0.021278
279.36 | 20.2356 | 0.0058336 | 0.012994 | 528.4592 | 548.6948 | -1.2132 | -0.002301 | 538.577 | 10.1178 | 535.2044 | 1.0215 | 0.01919 | 1.0215 | 0.01919
279.38 | 18.1124 | 0.0052691 | 0.011846 | 527.5063 | 545.6187 | -1.2603 | -0.0023903 | 536.5625 | 9.0562 | 533.5438 | 1.0177 | 0.017176 | 1.0177 | 0.017176
279.4 | 15.7009 | 0.0048927 | 0.010338 | 528.4525 | 544.1534 | -1.2065 | -0.0022883 | 536.303 | 7.8505 | 533.6861 | 1.0172 | 0.01489 | 1.0172 | 0.01489
279.42 | 12.7652 | 0.0048927 | 0.0086869 | 528.5403 | 541.3055 | -1.2943 | -0.0024548 | 534.9229 | 6.3826 | 532.7954 | 1.0146 | 0.012106 | 1.0146 | 0.012106
279.44 | 9.9081 | 0.0043282 | 0.0070356 | 528.729 | 538.6371 | -1.483 | -0.0028127 | 533.6831 | 4.9541 | 532.0317 | 1.0122 | 0.0093961 | 1.0122 | 0.0093961
279.46 | 6.8151 | 0.0035754 | 0.0052408 | 528.6556 | 535.4707 | -1.4096 | -0.0026735 | 532.0632 | 3.4076 | 530.9273 | 1.0091 | 0.0064629 | 1.0091 | 0.0064629
279.48 | 3.2503 | 0.0030109 | 0.0032306 | 528.918 | 532.1683 | -1.672 | -0.0031712 | 530.5431 | 1.6251 | 530.0014 | 1.0063 | 0.0030823 | 1.0063 | 0.0030823
279.5 | 0.18348 | 0.0022582 | 0.0015076 | 528.7106 | 528.8941 | -1.4646 | -0.0027778 | 528.8023 | 0.091742 | 528.7718 | 1.003 | 0.000174 | 1.003 | 0.000174
279.52 | -2.6736 | 0.0022582 | 0 | 528.869 | 526.1954 | -1.623 | -0.0030783 | 527.5322 | -1.3368 | 527.9778 | 1.0005 | -0.0025355 | 1.0005 | -0.0025355
279.54 | -6.2647 | 0.0015054 | -0.0019384 | 528.8036 | 522.5389 | -1.5576 | -0.0029542 | 525.6713 | -3.1323 | 526.7154 | 0.99701 | -0.0059409 | 0.99701 | -0.0059409
279.56 | -9.3577 | 0.0011291 | -0.0040204 | 528.8751 | 519.5174 | -1.6291 | -0.0030898 | 524.1963 | -4.6788 | 525.7559 | 0.99422 | -0.0088741 | 0.99422 | -0.0088741
279.58 | -12.372 | 0.00018818 | -0.0061023 | 528.9497 | 516.5777 | -1.7037 | -0.0032313 | 522.7637 | -6.186 | 524.8257 | 0.9915 | -0.011733 | 0.9915 | -0.011733
279.6 | -15.0456 | -0.00037636 | -0.0081843 | 528.4359 | 513.3903 | -1.1899 | -0.0022568 | 520.9131 | -7.5228 | 523.4207 | 0.98799 | -0.014268 | 0.98799 | -0.014268
279.62 | -17.0902 | -0.00037636 | -0.010482 | 528.3619 | 511.2717 | -1.1159 | -0.0021165 | 519.8168 | -8.5451 | 522.6652 | 0.98591 | -0.016207 | 0.98591 | -0.016207
279.64 | -19.3706 | -0.00075272 | -0.013569 | 529.5596 | 510.189 | -1.3136 | -0.0024914 | 519.8743 | -9.6853 | 523.1027 | 0.98602 | -0.01837 | 0.98602 | -0.01837
279.66 | -21.6511 | -0.0013173 | -0.017158 | 529.3936 | 507.7425 | -1.1476 | -0.0021766 | 518.5681 | -10.8255 | 522.1766 | 0.98354 | -0.020532 | 0.98354 | -0.020532
279.68 | -23.3548 | -0.0016936 | -0.020604 | 529.3569 | 506.0021 | -1.1109 | -0.002107 | 517.6795 | -11.6774 | 521.572 | 0.98186 | -0.022148 | 0.98186 | -0.022148
279.7 | -24.6916 | -0.00207 | -0.023045 | 529.0257 | 504.3341 | -0.7797 | -0.0014788 | 516.6799 | -12.3458 | 520.7952 | 0.97996 | -0.023416 | 0.97996 | -0.023416
279.72 | -25.2945 | -0.00207 | -0.024338 | 528.997 | 503.7025 | -0.751 | -0.0014244 | 516.3497 | -12.6473 | 520.5655 | 0.97933 | -0.023987 | 0.97933 | -0.023987
279.74 | -25.976 | -0.0022582 | -0.025127 | 528.876 | 502.9 | -0.63 | -0.0011949 | 515.888 | -12.988 | 520.2173 | 0.97846 | -0.024634 | 0.97846 | -0.024634
279.76 | -26.0547 | -0.0022582 | -0.025271 | 528.7427 | 502.688 | -0.4967 | -0.00094206 | 515.7154 | -13.0273 | 520.0578 | 0.97813 | -0.024708 | 0.97813 | -0.024708
279.78 | -26.0284 | -0.0022582 | -0.025127 | 527.9219 | 501.8935 | -0.6759 | -0.0012819 | 514.9077 | -13.0142 | 519.2458 | 0.9766 | -0.024683 | 0.9766 | -0.024683
279.8 | -26.1595 | -0.0022582 | -0.023763 | 528.9537 | 502.7942 | -0.7077 | -0.0013423 | 515.8739 | -13.0798 | 520.2339 | 0.97843 | -0.024808 | 0.97843 | -0.024808
279.82 | -25.2945 | -0.0022582 | -0.018594 | 528.548 | 503.2535 | -0.302 | -0.00057279 | 515.9007 | -12.6473 | 520.1165 | 0.97848 | -0.023987 | 0.97848 | -0.023987
279.84 | -20.8385 | -0.0022582 | -0.010769 | 526.311 | 505.4725 | 0.935 | 0.0017734 | 515.8918 | -10.4192 | 519.3648 | 0.97847 | -0.019762 | 0.97847 | -0.019762
279.86 | -20.3405 | -0.0016936 | -0.0098355 | 526.7809 | 506.4404 | 0.4651 | 0.00088213 | 516.6107 | -10.1702 | 520.0007 | 0.97983 | -0.019289 | 0.97983 | -0.019289
279.88 | -17.6931 | -0.0011291 | -0.0080407 | 526.3758 | 508.6827 | 0.8702 | 0.0016505 | 517.5293 | -8.8465 | 520.4781 | 0.98157 | -0.016779 | 0.98157 | -0.016779
279.9 | -15.1243 | -0.00075272 | -0.0063895 | 526.2946 | 511.1703 | 0.9514 | 0.0018045 | 518.7325 | -7.5621 | 521.2532 | 0.98385 | -0.014343 | 0.98385 | -0.014343
279.92 | -12.4507 | -0.00075272 | -0.0049537 | 526.4467 | 513.996 | 0.7993 | 0.001516 | 520.2214 | -6.2253 | 522.2965 | 0.98668 | -0.011807 | 0.98668 | -0.011807
279.94 | -9.5936 | -0.00018818 | -0.003446 | 526.161 | 516.5674 | 1.085 | 0.0020579 | 521.3642 | -4.7968 | 522.9631 | 0.98884 | -0.0090978 | 0.98884 | -0.0090978
279.96 | -6.2647 | 0.00056454 | -0.0017948 | 525.7767 | 519.512 | 1.4693 | 0.0027867 | 522.6444 | -3.1323 | 523.6885 | 0.99127 | -0.0059409 | 0.99127 | -0.0059409
279.98 | -3.0668 | 0.0011291 | -0.00014358 | 525.9028 | 522.836 | 1.3432 | 0.0025476 | 524.3694 | -1.5334 | 524.8805 | 0.99454 | -0.0029083 | 0.99454 | -0.0029083
280 | 0.052424 | 0.0018818 | 0.0012923 | 526.0293 | 526.0817 | 1.2167 | 0.0023077 | 526.0555 | 0.026212 | 526.0468 | 0.99774 | 4.9715e-05 | 0.99774 | 4.9715e-05
280.02 | 3.2765 | 0.0018818 | 0.0028717 | 526.1849 | 529.4614 | 1.0611 | 0.0020125 | 527.8231 | 1.6382 | 527.2771 | 1.0011 | 0.0031072 | 1.0011 | 0.0031072
280.04 | 6.4219 | 0.0024464 | 0.0045229 | 526.0645 | 532.4864 | 1.1815 | 0.0022409 | 529.2755 | 3.211 | 528.2051 | 1.0038 | 0.0060901 | 1.0038 | 0.0060901
280.06 | 9.2528 | 0.0030109 | 0.0059588 | 526.4291 | 535.6819 | 0.8169 | 0.0015494 | 531.0555 | 4.6264 | 529.5134 | 1.0072 | 0.0087747 | 1.0072 | 0.0087747
280.08 | 12.2148 | 0.0035754 | 0.0073946 | 526.2761 | 538.4909 | 0.9699 | 0.0018396 | 532.3835 | 6.1074 | 530.3477 | 1.0097 | 0.011584 | 1.0097 | 0.011584
280.1 | 15.2553 | 0.00414 | 0.008974 | 526.3348 | 541.5901 | 0.9112 | 0.0017282 | 533.9625 | 7.6277 | 531.4199 | 1.0127 | 0.014467 | 1.0127 | 0.014467
280.12 | 17.8241 | 0.00414 | 0.010338 | 526.1933 | 544.0174 | 1.0527 | 0.0019966 | 535.1054 | 8.9121 | 532.1347 | 1.0149 | 0.016903 | 1.0149 | 0.016903
280.14 | 19.9211 | 0.0048927 | 0.011487 | 525.6616 | 545.5827 | 0.5844 | 0.0011084 | 535.6221 | 9.9605 | 532.302 | 1.0159 | 0.018892 | 1.0159 | 0.018892
280.16 | 21.9656 | 0.0054573 | 0.01242 | 526.3733 | 548.3389 | 0.8727 | 0.0016552 | 537.3561 | 10.9828 | 533.6952 | 1.0192 | 0.020831 | 1.0192 | 0.020831
280.18 | 23.0927 | 0.0056454 | 0.013353 | 525.6424 | 548.7351 | 0.6036 | 0.0011448 | 537.1888 | 11.5464 | 533.34 | 1.0189 | 0.021899 | 1.0189 | 0.021899
280.2 | 24.3509 | 0.0060218 | 0.014071 | 526.6229 | 550.9738 | 0.6231 | 0.0011818 | 538.7983 | 12.1754 | 534.7399 | 1.0219 | 0.023093 | 1.0219 | 0.023093
280.22 | 25.1897 | 0.0060218 | 0.014646 | 526.9479 | 552.1376 | 0.2981 | 0.00056539 | 539.5427 | 12.5948 | 535.3445 | 1.0233 | 0.023888 | 1.0233 | 0.023888
280.24 | 25.6353 | 0.00621 | 0.015148 | 526.0163 | 551.6516 | 0.2297 | 0.00043566 | 538.8339 | 12.8176 | 534.5614 | 1.022 | 0.024311 | 1.022 | 0.024311
280.26 | 25.3731 | 0.00621 | 0.01522 | 526.0844 | 551.4575 | 0.1616 | 0.0003065 | 538.771 | 12.6866 | 534.5421 | 1.0219 | 0.024062 | 1.0219 | 0.024062
280.28 | 24.9013 | 0.00621 | 0.015148 | 526.5327 | 551.434 | -0.2867 | -0.00054377 | 538.9834 | 12.4507 | 534.8331 | 1.0223 | 0.023615 | 1.0223 | 0.023615
280.3 | 24.4295 | 0.00621 | 0.014933 | 526.3069 | 550.7364 | -0.0609 | -0.00011551 | 538.5217 | 12.2148 | 534.4501 | 1.0214 | 0.023167 | 1.0214 | 0.023167
280.32 | 23.4859 | 0.00621 | 0.014646 | 526.7182 | 550.2041 | -0.4722 | -0.0008956 | 538.4611 | 11.7429 | 534.5468 | 1.0213 | 0.022272 | 1.0213 | 0.022272
280.34 | 21.8607 | 0.00621 | 0.013928 | 527.0015 | 548.8622 | -0.7555 | -0.0014329 | 537.9319 | 10.9304 | 534.2884 | 1.0203 | 0.020731 | 1.0203 | 0.020731
280.36 | 19.9735 | 0.0058336 | 0.012851 | 527.4506 | 547.4241 | -1.2046 | -0.0022847 | 537.4373 | 9.9867 | 534.1084 | 1.0193 | 0.018941 | 1.0193 | 0.018941
280.38 | 17.6668 | 0.0054573 | 0.011702 | 528.6274 | 546.2942 | -1.3814 | -0.00262 | 537.4608 | 8.8334 | 534.5163 | 1.0194 | 0.016754 | 1.0194 | 0.016754
280.4 | 15.2816 | 0.0048927 | 0.010338 | 528.6145 | 543.8961 | -1.3685 | -0.0025956 | 536.2553 | 7.6408 | 533.7084 | 1.0171 | 0.014492 | 1.0171 | 0.014492
280.42 | 12.1885 | 0.0043282 | 0.0086869 | 528.74 | 540.9285 | -1.494 | -0.0028336 | 534.8343 | 6.0943 | 532.8028 | 1.0144 | 0.011559 | 1.0144 | 0.011559
280.44 | 9.646 | 0.0043282 | 0.0071792 | 528.9279 | 538.5739 | -1.6819 | -0.00319 | 533.7509 | 4.823 | 532.1432 | 1.0123 | 0.0091475 | 1.0123 | 0.0091475
280.46 | 6.2122 | 0.0037636 | 0.0052408 | 528.7007 | 534.9129 | -1.4547 | -0.0027591 | 531.8068 | 3.1061 | 530.7714 | 1.0087 | 0.0058912 | 1.0087 | 0.0058912
280.48 | 3.0144 | 0.0031991 | 0.0033024 | 529.1113 | 532.1257 | -1.8653 | -0.0035378 | 530.6185 | 1.5072 | 530.1161 | 1.0064 | 0.0028586 | 1.0064 | 0.0028586
280.5 | -0.47181 | 0.0024464 | 0.0015076 | 528.8776 | 528.4058 | -1.6316 | -0.0030946 | 528.6417 | -0.23591 | 528.7203 | 1.0026 | -0.00044743 | 1.0026 | -0.00044743
280.52 | -3.2241 | 0.0015054 | -0.00014358 | 528.809 | 525.5849 | -1.563 | -0.0029645 | 527.197 | -1.612 | 527.7343 | 0.99991 | -0.0030575 | 0.99991 | -0.0030575
280.54 | -6.5792 | 0.0015054 | -0.002082 | 529.038 | 522.4588 | -1.792 | -0.0033988 | 525.7484 | -3.2896 | 526.8449 | 0.99716 | -0.0062392 | 0.99716 | -0.0062392
280.56 | -9.777 | 0.00094091 | -0.0040204 | 528.9229 | 519.1459 | -1.6769 | -0.0031805 | 524.0344 | -4.8885 | 525.6639 | 0.99391 | -0.0092718 | 0.99391 | -0.0092718
280.58 | -12.7128 | 0.00018818 | -0.0061023 | 529.9878 | 517.275 | -1.7418 | -0.0033036 | 523.6314 | -6.3564 | 525.7502 | 0.99314 | -0.012056 | 0.99314 | -0.012056
280.6 | -15.1505 | -0.00037636 | -0.0079689 | 528.7663 | 513.6158 | -1.5203 | -0.0028835 | 521.1911 | -7.5752 | 523.7161 | 0.98852 | -0.014368 | 0.98852 | -0.014368
280.62 | -17.3261 | -0.00075272 | -0.010625 | 528.6089 | 511.2828 | -1.3629 | -0.0025849 | 519.9459 | -8.663 | 522.8335 | 0.98615 | -0.016431 | 0.98615 | -0.016431
280.64 | -19.7376 | -0.0011291 | -0.013712 | 528.6921 | 508.9545 | -1.4461 | -0.0027427 | 518.8233 | -9.8688 | 522.1129 | 0.98403 | -0.018718 | 0.98403 | -0.018718
280.66 | -21.9918 | -0.0011291 | -0.017374 | 528.6867 | 506.6949 | -1.4407 | -0.0027325 | 517.6908 | -10.9959 | 521.3561 | 0.98188 | -0.020855 | 0.98188 | -0.020855
280.68 | -23.6956 | -0.0016936 | -0.020461 | 528.7228 | 505.0272 | -1.4768 | -0.002801 | 516.875 | -11.8478 | 520.8243 | 0.98033 | -0.022471 | 0.98033 | -0.022471
280.7 | -24.7703 | -0.0018818 | -0.022686 | 528.4603 | 503.69 | -1.2143 | -0.0023031 | 516.0752 | -12.3851 | 520.2035 | 0.97881 | -0.02349 | 0.97881 | -0.02349
280.72 | -25.8712 | -0.0022582 | -0.024697 | 529.3509 | 503.4797 | -1.1049 | -0.0020956 | 516.4153 | -12.9356 | 520.7272 | 0.97946 | -0.024534 | 0.97946 | -0.024534
280.74 | -26.3168 | -0.0022582 | -0.025199 | 528.8688 | 502.552 | -0.6228 | -0.0011812 | 515.7104 | -13.1584 | 520.0965 | 0.97812 | -0.024957 | 0.97812 | -0.024957
280.76 | -26.3168 | -0.0022582 | -0.025271 | 527.9391 | 501.6223 | -0.6931 | -0.0013146 | 514.7807 | -13.1584 | 519.1668 | 0.97636 | -0.024957 | 0.97636 | -0.024957
280.78 | -26.1071 | -0.0022582 | -0.025199 | 527.6582 | 501.5511 | -0.4122 | -0.0007818 | 514.6047 | -13.0535 | 518.9558 | 0.97602 | -0.024758 | 0.97602 | -0.024758
280.8 | -26.2906 | -0.0022582 | -0.024194 | 528.0438 | 501.7532 | -0.7978 | -0.0015131 | 514.8985 | -13.1453 | 519.2803 | 0.97658 | -0.024932 | 0.97658 | -0.024932
280.82 | -25.5828 | -0.00207 | -0.019456 | 527.723 | 502.1402 | -0.477 | -0.0009047 | 514.9316 | -12.7914 | 519.1954 | 0.97664 | -0.024261 | 0.97664 | -0.024261
280.84 | -21.4151 | -0.00207 | -0.011343 | 526.3495 | 504.9344 | 0.8965 | 0.0017003 | 515.6419 | -10.7076 | 519.2111 | 0.97799 | -0.020308 | 0.97799 | -0.020308
280.86 | -20.4453 | -0.0016936 | -0.010194 | 526.7449 | 506.2996 | 0.5011 | 0.00095041 | 516.5222 | -10.2227 | 519.9298 | 0.97966 | -0.019389 | 0.97966 | -0.019389
280.88 | -17.6406 | -0.0013173 | -0.0083279 | 526.4216 | 508.781 | 0.8244 | 0.0015636 | 517.6013 | -8.8203 | 520.5414 | 0.98171 | -0.016729 | 0.98171 | -0.016729
280.9 | -15.5961 | -0.00075272 | -0.0067485 | 526.4216 | 510.8255 | 0.8244 | 0.0015636 | 518.6236 | -7.798 | 521.2229 | 0.98365 | -0.01479 | 0.98365 | -0.01479
280.92 | -12.6079 | -0.00018818 | -0.0049537 | 526.0435 | 513.4356 | 1.2025 | 0.0022807 | 519.7395 | -6.304 | 521.8409 | 0.98576 | -0.011956 | 0.98576 | -0.011956
280.94 | -9.9081 | -0.00018818 | -0.003446 | 526.3294 | 516.4213 | 0.9166 | 0.0017385 | 521.3753 | -4.9541 | 523.0267 | 0.98887 | -0.0093961 | 0.98887 | -0.0093961
280.96 | -6.5268 | 0.00037636 | -0.0017948 | 526.0961 | 519.5693 | 1.1499 | 0.002181 | 522.8327 | -3.2634 | 523.9205 | 0.99163 | -0.0061895 | 0.99163 | -0.0061895
280.98 | -3.2503 | 0.0011291 | 0 | 526.1083 | 522.858 | 1.1377 | 0.0021578 | 524.4832 | -1.6251 | 525.0249 | 0.99476 | -0.0030823 | 0.99476 | -0.0030823
281 | -0.13106 | 0.0016936 | 0.0015076 | 526.1133 | 525.9822 | 1.1327 | 0.0021483 | 526.0478 | -0.06553 | 526.0696 | 0.99773 | -0.00012429 | 0.99773 | -0.00012429
281.02 | 2.8833 | 0.0022582 | 0.0030153 | 526.2835 | 529.1668 | 0.9625 | 0.0018255 | 527.7252 | 1.4417 | 527.2446 | 1.0009 | 0.0027343 | 1.0009 | 0.0027343
281.04 | 6.0287 | 0.0022582 | 0.0045229 | 526.0784 | 532.1071 | 1.1676 | 0.0022145 | 529.0928 | 3.0144 | 528.088 | 1.0035 | 0.0057172 | 1.0035 | 0.0057172
281.06 | 9.3839 | 0.0030109 | 0.0061741 | 525.2087 | 534.5926 | 1.0373 | 0.0019674 | 529.9006 | 4.6919 | 528.3367 | 1.005 | 0.0088989 | 1.005 | 0.0088989
281.08 | 12.0051 | 0.0035754 | 0.0074664 | 526.2994 | 538.3045 | 0.9466 | 0.0017954 | 532.3019 | 6.0025 | 530.3011 | 1.0096 | 0.011385 | 1.0096 | 0.011385
281.1 | 15.1243 | 0.00414 | 0.0091176 | 526.3298 | 541.4541 | 0.9162 | 0.0017377 | 533.8919 | 7.5621 | 531.3712 | 1.0126 | 0.014343 | 1.0126 | 0.014343
281.12 | 17.5358 | 0.0047045 | 0.010266 | 525.2055 | 542.7413 | 1.0405 | 0.0019735 | 533.9734 | 8.7679 | 531.0508 | 1.0128 | 0.01663 | 1.0128 | 0.01663
281.14 | 19.8949 | 0.0050809 | 0.011343 | 525.4467 | 545.3416 | 0.7993 | 0.001516 | 535.3941 | 9.9474 | 532.0783 | 1.0155 | 0.018867 | 1.0155 | 0.018867
281.16 | 21.7035 | 0.0056454 | 0.01242 | 525.5171 | 547.2206 | 0.7289 | 0.0013825 | 536.3688 | 10.8517 | 532.7516 | 1.0173 | 0.020582 | 1.0173 | 0.020582
281.18 | 23.3286 | 0.0056454 | 0.013353 | 525.6675 | 548.9961 | 0.5785 | 0.0010972 | 537.3318 | 11.6643 | 533.4437 | 1.0191 | 0.022123 | 1.0191 | 0.022123
281.2 | 24.4033 | 0.0060218 | 0.014071 | 525.894 | 550.2973 | 0.352 | 0.00066762 | 538.0957 | 12.2017 | 534.0284 | 1.0206 | 0.023142 | 1.0206 | 0.023142
281.22 | 25.2159 | 0.00621 | 0.014646 | 525.9142 | 551.1301 | 0.3318 | 0.00062931 | 538.5221 | 12.6079 | 534.3195 | 1.0214 | 0.023913 | 1.0214 | 0.023913
281.24 | 25.7401 | 0.00621 | 0.015148 | 526.1492 | 551.8893 | 0.0968 | 0.0001836 | 539.0193 | 12.8701 | 534.7292 | 1.0223 | 0.02441 | 1.0223 | 0.02441
281.26 | 25.6877 | 0.0063982 | 0.015364 | 526.1558 | 551.8435 | 0.0902 | 0.00017108 | 538.9996 | 12.8438 | 534.7184 | 1.0223 | 0.02436 | 1.0223 | 0.02436
281.28 | 25.1372 | 0.0063982 | 0.015148 | 527.4446 | 552.5818 | -0.1986 | -0.00037667 | 540.0132 | 12.5686 | 535.8237 | 1.0242 | 0.023838 | 1.0242 | 0.023838
281.3 | 24.3771 | 0.0063982 | 0.014933 | 527.5515 | 551.9286 | -0.3055 | -0.00057943 | 539.74 | 12.1885 | 535.6772 | 1.0237 | 0.023117 | 1.0237 | 0.023117
281.32 | 23.5383 | 0.0063982 | 0.014646 | 527.6282 | 551.1665 | -0.3822 | -0.0007249 | 539.3974 | 11.7692 | 535.4743 | 1.023 | 0.022322 | 1.023 | 0.022322
281.34 | 22.1491 | 0.00621 | 0.013928 | 528.2278 | 550.3769 | -0.9818 | -0.0018621 | 539.3023 | 11.0745 | 535.6108 | 1.0229 | 0.021005 | 1.0229 | 0.021005
281.36 | 20.2618 | 0.0058336 | 0.012994 | 528.3148 | 548.5766 | -1.0688 | -0.0020271 | 538.4457 | 10.1309 | 535.0687 | 1.0212 | 0.019215 | 1.0212 | 0.019215
281.38 | 18.1387 | 0.0052691 | 0.011846 | 528.3944 | 546.5331 | -1.1484 | -0.0021781 | 537.4637 | 9.0693 | 534.4406 | 1.0194 | 0.017201 | 1.0194 | 0.017201
281.4 | 15.5175 | 0.0052691 | 0.010338 | 528.3263 | 543.8438 | -1.0803 | -0.0020489 | 536.085 | 7.7587 | 533.4988 | 1.0168 | 0.014716 | 1.0168 | 0.014716
281.42 | 12.739 | 0.0047045 | 0.0088304 | 528.6812 | 541.4202 | -1.4352 | -0.0027221 | 535.0507 | 6.3695 | 532.9275 | 1.0148 | 0.012081 | 1.0148 | 0.012081
281.44 | 9.777 | 0.00414 | 0.0070356 | 528.7106 | 538.4876 | -1.4646 | -0.0027778 | 533.5991 | 4.8885 | 531.9696 | 1.012 | 0.0092718 | 1.012 | 0.0092718
281.46 | 6.5792 | 0.0035754 | 0.0052408 | 528.8251 | 535.4043 | -1.5791 | -0.002995 | 532.1147 | 3.2896 | 531.0182 | 1.0092 | 0.0062392 | 1.0092 | 0.0062392
281.48 | 3.3289 | 0.0030109 | 0.003446 | 528.7988 | 532.1277 | -1.5528 | -0.0029451 | 530.4633 | 1.6645 | 529.9084 | 1.0061 | 0.0031569 | 1.0061 | 0.0031569
281.5 | -0.31454 | 0.0022582 | 0.0013641 | 528.8531 | 528.5386 | -1.6071 | -0.0030481 | 528.6958 | -0.15727 | 528.7483 | 1.0027 | -0.00029829 | 1.0027 | -0.00029829
281.52 | -2.9882 | 0.0022582 | -0.00028717 | 529.0035 | 526.0153 | -1.7575 | -0.0033334 | 527.5094 | -1.4941 | 528.0074 | 1.0005 | -0.0028337 | 1.0005 | -0.0028337
281.54 | -6.2909 | 0.0013173 | -0.0022256 | 528.7028 | 522.4119 | -1.4568 | -0.002763 | 525.5574 | -3.1454 | 526.6058 | 0.9968 | -0.0059658 | 0.9968 | -0.0059658
281.56 | -9.3839 | 0.00075272 | -0.0041639 | 528.6474 | 519.2635 | -1.4014 | -0.002658 | 523.9555 | -4.6919 | 525.5194 | 0.99376 | -0.0088989 | 0.99376 | -0.0088989
281.58 | -12.372 | 0.00018818 | -0.0062459 | 528.557 | 516.185 | -1.311 | -0.0024865 | 522.371 | -6.186 | 524.433 | 0.99075 | -0.011733 | 0.99075 | -0.011733
281.6 | -15.0194 | 0.00018818 | -0.0081843 | 528.6163 | 513.5969 | -1.3703 | -0.002599 | 521.1066 | -7.5097 | 523.6098 | 0.98836 | -0.014243 | 0.98836 | -0.014243
281.62 | -17.0902 | -0.00037636 | -0.010553 | 528.4764 | 511.3862 | -1.2304 | -0.0023336 | 519.9313 | -8.5451 | 522.7797 | 0.98613 | -0.016207 | 0.98613 | -0.016207
281.64 | -19.3968 | -0.00094091 | -0.013712 | 528.4186 | 509.0218 | -1.1726 | -0.002224 | 518.7202 | -9.6984 | 521.953 | 0.98383 | -0.018394 | 0.98383 | -0.018394
281.66 | -21.7035 | -0.0013173 | -0.017302 | 528.3086 | 506.6051 | -1.0626 | -0.0020154 | 517.4569 | -10.8517 | 521.0741 | 0.98143 | -0.020582 | 0.98143 | -0.020582
281.68 | -23.25 | -0.0016936 | -0.020461 | 529.4383 | 506.1883 | -1.1923 | -0.0022614 | 517.8133 | -11.625 | 521.6883 | 0.98211 | -0.022049 | 0.98211 | -0.022049
281.7 | -24.5082 | -0.0016936 | -0.022902 | 529.0754 | 504.5672 | -0.8294 | -0.0015731 | 516.8213 | -12.2541 | 520.906 | 0.98023 | -0.023242 | 0.98023 | -0.023242
281.72 | -25.4256 | -0.0018818 | -0.024409 | 528.1344 | 502.7088 | -0.8884 | -0.001685 | 515.4216 | -12.7128 | 519.6592 | 0.97757 | -0.024112 | 0.97757 | -0.024112
281.74 | -25.845 | -0.00207 | -0.024984 | 528.7262 | 502.8812 | -0.4802 | -0.00091077 | 515.8037 | -12.9225 | 520.1112 | 0.9783 | -0.024509 | 0.9783 | -0.024509
281.76 | -25.8974 | -0.0022582 | -0.025127 | 528.739 | 502.8416 | -0.493 | -0.00093505 | 515.7903 | -12.9487 | 520.1065 | 0.97827 | -0.024559 | 0.97827 | -0.024559
281.78 | -25.845 | -0.0022582 | -0.025055 | 528.7292 | 502.8842 | -0.4832 | -0.00091646 | 515.8067 | -12.9225 | 520.1142 | 0.9783 | -0.024509 | 0.9783 | -0.024509
281.8 | -26.0547 | -0.0022582 | -0.024122 | 527.6833 | 501.6286 | -0.4373 | -0.0008294 | 514.656 | -13.0273 | 518.9984 | 0.97612 | -0.024708 | 0.97612 | -0.024708
281.82 | -25.2945 | -0.0022582 | -0.019456 | 527.5021 | 502.2076 | -0.2561 | -0.00048573 | 514.8548 | -12.6473 | 519.0706 | 0.9765 | -0.023987 | 0.9765 | -0.023987
281.84 | -21.153 | -0.0018818 | -0.011343 | 526.1703 | 505.0173 | 1.0757 | 0.0020402 | 515.5938 | -10.5765 | 519.1193 | 0.9779 | -0.02006 | 0.9779 | -0.02006
281.86 | -20.1308 | -0.0015054 | -0.010338 | 526.5484 | 506.4176 | 0.6976 | 0.0013231 | 516.483 | -10.0654 | 519.8381 | 0.97959 | -0.01909 | 0.97959 | -0.01909
281.88 | -17.562 | -0.00094091 | -0.0083997 | 526.6149 | 509.0529 | 0.6311 | 0.001197 | 517.8339 | -8.781 | 520.7609 | 0.98215 | -0.016654 | 0.98215 | -0.016654
281.9 | -15.0456 | -0.00094091 | -0.0068921 | 526.3078 | 511.2622 | 0.9382 | 0.0017794 | 518.785 | -7.5228 | 521.2926 | 0.98395 | -0.014268 | 0.98395 | -0.014268
281.92 | -12.4245 | -0.00056454 | -0.0052408 | 526.2613 | 513.8368 | 0.9847 | 0.0018676 | 520.0491 | -6.2122 | 522.1198 | 0.98635 | -0.011782 | 0.98635 | -0.011782
281.94 | -9.6984 | 0 | -0.0035896 | 526.2138 | 516.5154 | 1.0322 | 0.0019577 | 521.3646 | -4.8492 | 522.981 | 0.98885 | -0.0091972 | 0.98885 | -0.0091972
281.96 | -6.5006 | 0.00075272 | -0.0017948 | 526.1177 | 519.6171 | 1.1283 | 0.00214 | 522.8674 | -3.2503 | 523.9508 | 0.9917 | -0.0061646 | 0.9917 | -0.0061646
281.98 | -3.2241 | 0.00075272 | -0.00021538 | 526.1177 | 522.8936 | 1.1283 | 0.00214 | 524.5057 | -1.612 | 525.043 | 0.9948 | -0.0030575 | 0.9948 | -0.0030575
282 | 0.052424 | 0.0013173 | 0.0013641 | 526.1879 | 526.2403 | 1.0581 | 0.0020068 | 526.2141 | 0.026212 | 526.2054 | 0.99804 | 4.9715e-05 | 0.99804 | 4.9715e-05
282.02 | 3.2503 | 0.0018818 | 0.0030153 | 526.0694 | 529.3197 | 1.1766 | 0.0022316 | 527.6945 | 1.6251 | 527.1528 | 1.0009 | 0.0030823 | 1.0009 | 0.0030823
282.04 | 6.5268 | 0.0028227 | 0.0045229 | 526.128 | 532.6548 | 1.118 | 0.0021205 | 529.3914 | 3.2634 | 528.3036 | 1.0041 | 0.0061895 | 1.0041 | 0.0061895
282.06 | 9.5149 | 0.0035754 | 0.0061741 | 526.049 | 535.5639 | 1.197 | 0.0022703 | 530.8065 | 4.7575 | 529.2206 | 1.0068 | 0.0090232 | 1.0068 | 0.0090232
282.08 | 12.6079 | 0.0035754 | 0.00761 | 526.1047 | 538.7126 | 1.1413 | 0.0021646 | 532.4087 | 6.304 | 530.3073 | 1.0098 | 0.011956 | 1.0098 | 0.011956
282.1 | 15.3078 | 0.00414 | 0.0091176 | 526.2314 | 541.5392 | 1.0146 | 0.0019243 | 533.8853 | 7.6539 | 531.334 | 1.0126 | 0.014517 | 1.0126 | 0.014517
282.12 | 17.8765 | 0.0047045 | 0.010338 | 526.413 | 544.2895 | 0.833 | 0.0015799 | 535.3513 | 8.9383 | 532.3718 | 1.0154 | 0.016953 | 1.0154 | 0.016953
282.14 | 19.79 | 0.0050809 | 0.011559 | 526.3691 | 546.1591 | 0.8769 | 0.0016632 | 536.2641 | 9.895 | 532.9658 | 1.0171 | 0.018767 | 1.0171 | 0.018767
282.16 | 21.8607 | 0.0056454 | 0.01242 | 525.3892 | 547.2499 | 0.8568 | 0.001625 | 536.3196 | 10.9304 | 532.6761 | 1.0172 | 0.020731 | 1.0172 | 0.020731
282.18 | 23.381 | 0.0058336 | 0.013497 | 526.5055 | 549.8865 | 0.7405 | 0.0014045 | 538.196 | 11.6905 | 534.2992 | 1.0208 | 0.022173 | 1.0208 | 0.022173
282.2 | 24.4557 | 0.0058336 | 0.014215 | 526.6939 | 551.1496 | 0.5521 | 0.0010471 | 538.9218 | 12.2279 | 534.8458 | 1.0221 | 0.023192 | 1.0221 | 0.023192
282.22 | 25.3207 | 0.00621 | 0.014789 | 526.6488 | 551.9695 | 0.5972 | 0.0011327 | 539.3092 | 12.6604 | 535.089 | 1.0229 | 0.024012 | 1.0229 | 0.024012
282.24 | 25.9498 | 0.0063982 | 0.01522 | 526.9265 | 552.8763 | 0.3195 | 0.00060598 | 539.9014 | 12.9749 | 535.5764 | 1.024 | 0.024609 | 1.024 | 0.024609
282.26 | 25.5042 | 0.0063982 | 0.015292 | 527.3046 | 552.8088 | -0.0586 | -0.00011114 | 540.0567 | 12.7521 | 535.806 | 1.0243 | 0.024186 | 1.0243 | 0.024186
282.28 | 25.1897 | 0.0063982 | 0.01522 | 527.5229 | 552.7126 | -0.2769 | -0.00052518 | 540.1177 | 12.5948 | 535.9195 | 1.0244 | 0.023888 | 1.0244 | 0.023888
282.3 | 24.6392 | 0.0063982 | 0.015005 | 527.7095 | 552.3487 | -0.4635 | -0.0008791 | 540.0291 | 12.3196 | 535.9226 | 1.0242 | 0.023366 | 1.0242 | 0.023366
282.32 | 24.0101 | 0.0063982 | 0.014717 | 527.0002 | 551.0103 | -0.7542 | -0.0014305 | 539.0053 | 12.0051 | 535.0036 | 1.0223 | 0.022769 | 1.0223 | 0.022769
282.34 | 22.1491 | 0.00621 | 0.014071 | 528.3387 | 550.4878 | -1.0927 | -0.0020725 | 539.4132 | 11.0745 | 535.7217 | 1.0231 | 0.021005 | 1.0231 | 0.021005
282.36 | 20.2618 | 0.0056454 | 0.012994 | 528.3257 | 548.5875 | -1.0797 | -0.0020478 | 538.4566 | 10.1309 | 535.0796 | 1.0213 | 0.019215 | 1.0213 | 0.019215
282.38 | 18.1387 | 0.0056454 | 0.011846 | 528.6765 | 546.8152 | -1.4305 | -0.0027132 | 537.7458 | 9.0693 | 534.7227 | 1.0199 | 0.017201 | 1.0199 | 0.017201
282.4 | 15.3602 | 0.0048927 | 0.010194 | 528.7839 | 544.1441 | -1.5379 | -0.0029169 | 536.464 | 7.6801 | 533.904 | 1.0175 | 0.014566 | 1.0175 | 0.014566
282.42 | 12.5293 | 0.0043282 | 0.0086869 | 528.8623 | 541.3916 | -1.6163 | -0.0030656 | 535.127 | 6.2647 | 533.0387 | 1.0149 | 0.011882 | 1.0149 | 0.011882
282.44 | 9.9081 | 0.0037636 | 0.0070356 | 528.7565 | 538.6646 | -1.5105 | -0.0028649 | 533.7106 | 4.9541 | 532.0592 | 1.0123 | 0.0093961 | 1.0123 | 0.0093961
282.46 | 6.7627 | 0.0037636 | 0.0050972 | 528.7203 | 535.483 | -1.4743 | -0.0027962 | 532.1016 | 3.3813 | 530.9745 | 1.0092 | 0.0064132 | 1.0092 | 0.0064132
282.48 | 2.9882 | 0.0030109 | 0.0028717 | 529.2274 | 532.2156 | -1.9814 | -0.003758 | 530.7215 | 1.4941 | 530.2235 | 1.0066 | 0.0028337 | 1.0066 | 0.0028337
282.5 | 0.10485 | 0.0024464 | 0.0012205 | 528.9185 | 529.0233 | -1.6725 | -0.0031721 | 528.9709 | 0.052424 | 528.9534 | 1.0033 | 9.943e-05 | 1.0033 | 9.943e-05
282.52 | -2.8309 | 0.0016936 | -0.00043075 | 528.7502 | 525.9193 | -1.5042 | -0.0028529 | 527.3348 | -1.4154 | 527.8066 | 1.0002 | -0.0026846 | 1.0002 | -0.0026846
282.54 | -6.2647 | 0.0011291 | -0.0023691 | 528.9572 | 522.6925 | -1.7112 | -0.0032455 | 525.8249 | -3.1323 | 526.869 | 0.9973 | -0.0059409 | 0.9973 | -0.0059409
282.56 | -9.4101 | 0.0011291 | -0.0043075 | 529.1376 | 519.7275 | -1.8916 | -0.0035877 | 524.4326 | -4.705 | 526.0009 | 0.99466 | -0.0089238 | 0.99466 | -0.0089238
282.58 | -12.2148 | 0.00056454 | -0.0061023 | 528.8152 | 516.6004 | -1.5692 | -0.0029762 | 522.7078 | -6.1074 | 524.7436 | 0.99139 | -0.011584 | 0.99139 | -0.011584
282.6 | -14.8884 | -0.00037636 | -0.0080407 | 529.6458 | 514.7574 | -1.3998 | -0.0026549 | 522.2016 | -7.4442 | 524.683 | 0.99043 | -0.014119 | 0.99043 | -0.014119
282.62 | -17.064 | -0.00037636 | -0.010553 | 529.7081 | 512.6441 | -1.4621 | -0.0027731 | 521.1761 | -8.532 | 524.0201 | 0.98849 | -0.016182 | 0.98849 | -0.016182
282.64 | -19.3706 | -0.00075272 | -0.013569 | 528.7081 | 509.3375 | -1.4621 | -0.0027731 | 519.0228 | -9.6853 | 522.2512 | 0.9844 | -0.01837 | 0.9844 | -0.01837
282.66 | -21.7559 | -0.0013173 | -0.017374 | 529.6548 | 507.8989 | -1.4088 | -0.002672 | 518.7768 | -10.878 | 522.4028 | 0.98394 | -0.020632 | 0.98394 | -0.020632
282.68 | -23.4335 | -0.0016936 | -0.020604 | 528.3257 | 504.8922 | -1.0797 | -0.0020478 | 516.609 | -11.7167 | 520.5145 | 0.97983 | -0.022223 | 0.97983 | -0.022223
282.7 | -24.5868 | -0.0018818 | -0.02283 | 528.2473 | 503.6605 | -1.0013 | -0.0018991 | 515.9539 | -12.2934 | 520.0517 | 0.97858 | -0.023316 | 0.97858 | -0.023316
282.72 | -25.4256 | -0.00207 | -0.024338 | 529.1238 | 503.6982 | -0.8778 | -0.0016649 | 516.411 | -12.7128 | 520.6486 | 0.97945 | -0.024112 | 0.97945 | -0.024112
282.74 | -26.0284 | -0.00207 | -0.024984 | 529.0211 | 502.9927 | -0.7751 | -0.0014701 | 516.0069 | -13.0142 | 520.345 | 0.97868 | -0.024683 | 0.97868 | -0.024683
282.76 | -26.1857 | -0.0022582 | -0.025127 | 528.8198 | 502.6341 | -0.5738 | -0.0010883 | 515.7269 | -13.0929 | 520.0912 | 0.97815 | -0.024833 | 0.97815 | -0.024833
282.78 | -25.976 | -0.0022582 | -0.024984 | 527.7817 | 501.8057 | -0.5357 | -0.001016 | 514.7937 | -12.988 | 519.123 | 0.97638 | -0.024634 | 0.97638 | -0.024634
282.8 | -26.0284 | -0.0022582 | -0.02362 | 527.6448 | 501.6164 | -0.3988 | -0.00075638 | 514.6306 | -13.0142 | 518.9687 | 0.97607 | -0.024683 | 0.97607 | -0.024683
282.82 | -25.3207 | -0.00207 | -0.018522 | 527.7029 | 502.3822 | -0.4569 | -0.00086658 | 515.0425 | -12.6604 | 519.2627 | 0.97685 | -0.024012 | 0.97685 | -0.024012
282.84 | -21.0744 | -0.0016936 | -0.011056 | 526.1933 | 505.1189 | 1.0527 | 0.0019966 | 515.6561 | -10.5372 | 519.1685 | 0.97802 | -0.019985 | 0.97802 | -0.019985
282.86 | -20.288 | -0.0016936 | -0.010194 | 526.5374 | 506.2494 | 0.7086 | 0.001344 | 516.3934 | -10.144 | 519.7747 | 0.97942 | -0.01924 | 0.97942 | -0.01924
282.88 | -17.7193 | -0.0013173 | -0.0080407 | 526.3843 | 508.665 | 0.8617 | 0.0016343 | 517.5247 | -8.8596 | 520.4779 | 0.98156 | -0.016804 | 0.98156 | -0.016804
282.9 | -15.1243 | -0.00094091 | -0.0063895 | 526.0826 | 510.9583 | 1.1634 | 0.0022066 | 518.5205 | -7.5621 | 521.0412 | 0.98345 | -0.014343 | 0.98345 | -0.014343
282.92 | -12.372 | -0.00037636 | -0.0048101 | 526.1813 | 513.8093 | 1.0647 | 0.0020194 | 519.9953 | -6.186 | 522.0573 | 0.98625 | -0.011733 | 0.98625 | -0.011733
282.94 | -9.4363 | 0.00056454 | -0.0033024 | 525.9756 | 516.5393 | 1.2704 | 0.0024095 | 521.2575 | -4.7181 | 522.8302 | 0.98864 | -0.0089487 | 0.98864 | -0.0089487
282.96 | -6.3957 | 0.00056454 | -0.0015076 | 525.9603 | 519.5646 | 1.2857 | 0.0024385 | 522.7624 | -3.1979 | 523.8284 | 0.9915 | -0.0060652 | 0.9915 | -0.0060652
282.98 | -2.9882 | 0.0013173 | 0 | 526.1517 | 523.1635 | 1.0943 | 0.0020755 | 524.6576 | -1.4941 | 525.1556 | 0.99509 | -0.0028337 | 0.99509 | -0.0028337
283 | 0.052424 | 0.0018818 | 0.0016512 | 526.0984 | 526.1508 | 1.1476 | 0.0021766 | 526.1246 | 0.026212 | 526.1159 | 0.99787 | 4.9715e-05 | 0.99787 | 4.9715e-05
283.02 | 3.2503 | 0.0024464 | 0.0031589 | 526.1452 | 529.3955 | 1.1008 | 0.0020878 | 527.7703 | 1.6251 | 527.2286 | 1.001 | 0.0030823 | 1.001 | 0.0030823
283.04 | 6.4219 | 0.0024464 | 0.0046665 | 526.1359 | 532.5578 | 1.1101 | 0.0021055 | 529.3469 | 3.211 | 528.2765 | 1.004 | 0.0060901 | 1.004 | 0.0060901
283.06 | 9.5674 | 0.0031991 | 0.0062459 | 526.1494 | 535.7168 | 1.0966 | 0.0020799 | 530.9331 | 4.7837 | 529.3385 | 1.007 | 0.009073 | 1.007 | 0.009073
283.08 | 12.4769 | 0.0037636 | 0.00761 | 526.1055 | 538.5824 | 1.1405 | 0.0021631 | 532.3439 | 6.2384 | 530.2645 | 1.0097 | 0.011832 | 1.0097 | 0.011832
283.1 | 15.0981 | 0.0043282 | 0.0090458 | 526.3769 | 541.475 | 0.8691 | 0.0016484 | 533.9259 | 7.549 | 531.4096 | 1.0127 | 0.014318 | 1.0127 | 0.014318
283.12 | 17.6144 | 0.0048927 | 0.01041 | 526.2816 | 543.896 | 0.9644 | 0.0018291 | 535.0888 | 8.8072 | 532.1531 | 1.0149 | 0.016704 | 1.0149 | 0.016704
283.14 | 19.7638 | 0.0048927 | 0.011487 | 526.1671 | 545.9309 | 1.0789 | 0.0020463 | 536.049 | 9.8819 | 532.755 | 1.0167 | 0.018742 | 1.0167 | 0.018742
283.16 | 21.5724 | 0.0052691 | 0.012492 | 526.2933 | 547.8657 | 0.9527 | 0.0018069 | 537.0795 | 10.7862 | 533.4841 | 1.0187 | 0.020458 | 1.0187 | 0.020458
283.18 | 23.3024 | 0.0056454 | 0.013425 | 525.4094 | 548.7118 | 0.8366 | 0.0015867 | 537.0606 | 11.6512 | 533.1769 | 1.0186 | 0.022098 | 1.0186 | 0.022098
283.2 | 24.5868 | 0.0060218 | 0.014071 | 526.651 | 551.2378 | 0.595 | 0.0011285 | 538.9444 | 12.2934 | 534.8466 | 1.0222 | 0.023316 | 1.0222 | 0.023316
283.22 | 25.3207 | 0.00621 | 0.014646 | 525.7736 | 551.0943 | 0.4724 | 0.00089598 | 538.434 | 12.6604 | 534.2138 | 1.0212 | 0.024012 | 1.0212 | 0.024012
283.24 | 25.845 | 0.00621 | 0.015148 | 525.9565 | 551.8015 | 0.2895 | 0.00054908 | 538.879 | 12.9225 | 534.5715 | 1.0221 | 0.024509 | 1.0221 | 0.024509
283.26 | 25.7663 | 0.0063982 | 0.015292 | 526.1516 | 551.9179 | 0.0944 | 0.00017904 | 539.0348 | 12.8832 | 534.7404 | 1.0224 | 0.024435 | 1.0224 | 0.024435
283.28 | 25.111 | 0.0063982 | 0.015292 | 526.2343 | 551.3453 | 0.0117 | 2.2191e-05 | 538.7898 | 12.5555 | 534.6046 | 1.0219 | 0.023813 | 1.0219 | 0.023813
283.3 | 24.4819 | 0.0063982 | 0.015148 | 526.4588 | 550.9407 | -0.2128 | -0.00040361 | 538.6998 | 12.241 | 534.6194 | 1.0217 | 0.023217 | 1.0217 | 0.023217
283.32 | 23.5907 | 0.00621 | 0.014646 | 527.657 | 551.2477 | -0.411 | -0.00077952 | 539.4524 | 11.7954 | 535.5206 | 1.0232 | 0.022372 | 1.0232 | 0.022372
283.34 | 21.9918 | 0.00621 | 0.014071 | 528.1611 | 550.1529 | -0.9151 | -0.0017356 | 539.157 | 10.9959 | 535.4917 | 1.0226 | 0.020855 | 1.0226 | 0.020855
283.36 | 20.1308 | 0.0058336 | 0.013066 | 528.4066 | 548.5374 | -1.1606 | -0.0022012 | 538.472 | 10.0654 | 535.1169 | 1.0213 | 0.01909 | 1.0213 | 0.01909
283.38 | 17.7979 | 0.0054573 | 0.011846 | 528.3184 | 546.1163 | -1.0724 | -0.002034 | 537.2173 | 8.8989 | 534.251 | 1.0189 | 0.016878 | 1.0189 | 0.016878
283.4 | 15.5437 | 0.0048927 | 0.010482 | 528.3992 | 543.9429 | -1.1532 | -0.0021872 | 536.171 | 7.7718 | 533.5804 | 1.0169 | 0.01474 | 1.0169 | 0.01474
283.42 | 12.5031 | 0.0043282 | 0.0088304 | 528.3422 | 540.8453 | -1.0962 | -0.0020791 | 534.5937 | 6.2515 | 532.5099 | 1.0139 | 0.011857 | 1.0139 | 0.011857
283.44 | 9.5674 | 0.0043282 | 0.0071792 | 528.9279 | 538.4953 | -1.6819 | -0.00319 | 533.7116 | 4.7837 | 532.117 | 1.0123 | 0.009073 | 1.0123 | 0.009073
283.46 | 6.3433 | 0.0037636 | 0.0053844 | 528.8854 | 535.2287 | -1.6394 | -0.0031094 | 532.057 | 3.1716 | 530.9998 | 1.0091 | 0.0060155 | 1.0091 | 0.0060155
283.48 | 3.1192 | 0.0031991 | 0.0033024 | 528.91 | 532.0292 | -1.664 | -0.003156 | 530.4696 | 1.5596 | 529.9497 | 1.0061 | 0.002958 | 1.0061 | 0.002958
283.5 | -0.15727 | 0.0024464 | 0.0015076 | 528.9816 | 528.8243 | -1.7356 | -0.0032918 | 528.903 | -0.078636 | 528.9292 | 1.0031 | -0.00014914 | 1.0031 | -0.00014914
283.52 | -3.2241 | 0.0018818 | -0.00014358 | 528.899 | 525.6749 | -1.653 | -0.0031352 | 527.287 | -1.612 | 527.8243 | 1.0001 | -0.0030575 | 1.0001 | -0.0030575
283.54 | -6.6316 | 0.0011291 | -0.002082 | 528.8531 | 522.2215 | -1.6071 | -0.0030481 | 525.5373 | -3.3158 | 526.6426 | 0.99676 | -0.0062889 | 0.99676 | -0.0062889
283.56 | -9.8033 | 0.0011291 | -0.0041639 | 528.8928 | 519.0895 | -1.6468 | -0.0031234 | 523.9912 | -4.9016 | 525.625 | 0.99383 | -0.0092967 | 0.99383 | -0.0092967
283.58 | -12.6604 | 0.00056454 | -0.0061023 | 528.9313 | 516.2709 | -1.6853 | -0.0031964 | 522.6011 | -6.3302 | 524.7112 | 0.99119 | -0.012006 | 0.99119 | -0.012006
283.6 | -15.2291 | 0 | -0.0080407 | 528.7136 | 513.4845 | -1.4676 | -0.0027835 | 521.099 | -7.6146 | 523.6372 | 0.98834 | -0.014442 | 0.98834 | -0.014442
283.62 | -17.6931 | -0.00056454 | -0.01041 | 528.7357 | 511.0426 | -1.4897 | -0.0028254 | 519.8892 | -8.8465 | 522.838 | 0.98605 | -0.016779 | 0.98605 | -0.016779
283.64 | -19.7638 | -0.00094091 | -0.013569 | 529.6219 | 509.8581 | -1.3759 | -0.0026096 | 519.74 | -9.8819 | 523.034 | 0.98576 | -0.018742 | 0.98576 | -0.018742
283.66 | -22.0442 | -0.0015054 | -0.017158 | 529.59 | 507.5458 | -1.344 | -0.0025491 | 518.5679 | -11.0221 | 522.2419 | 0.98354 | -0.020905 | 0.98354 | -0.020905
283.68 | -23.6694 | -0.0015054 | -0.020317 | 529.1959 | 505.5265 | -0.9499 | -0.0018016 | 517.3612 | -11.8347 | 521.3061 | 0.98125 | -0.022446 | 0.98125 | -0.022446
283.7 | -24.8489 | -0.0018818 | -0.022758 | 529.3128 | 504.4639 | -1.0668 | -0.0020233 | 516.8883 | -12.4245 | 521.0298 | 0.98036 | -0.023565 | 0.98036 | -0.023565
283.72 | -26.1071 | -0.00207 | -0.024553 | 529.2657 | 503.1586 | -1.0197 | -0.001934 | 516.2122 | -13.0535 | 520.5633 | 0.97907 | -0.024758 | 0.97907 | -0.024758
283.74 | -26.4216 | -0.00207 | -0.02484 | 529.0002 | 502.5786 | -0.7542 | -0.0014305 | 515.7894 | -13.2108 | 520.193 | 0.97827 | -0.025056 | 0.97827 | -0.025056
283.76 | -26.2906 | -0.0022582 | -0.024984 | 527.7709 | 501.4803 | -0.5249 | -0.00099555 | 514.6256 | -13.1453 | 519.0074 | 0.97606 | -0.024932 | 0.97606 | -0.024932
283.78 | -26.2906 | -0.0022582 | -0.024912 | 528.5652 | 502.2746 | -0.3192 | -0.00060541 | 515.4199 | -13.1453 | 519.8017 | 0.97757 | -0.024932 | 0.97757 | -0.024932
283.8 | -26.474 | -0.0022582 | -0.023763 | 528.8198 | 502.3458 | -0.5738 | -0.0010883 | 515.5828 | -13.237 | 519.9951 | 0.97788 | -0.025106 | 0.97788 | -0.025106
283.82 | -25.845 | -0.0022582 | -0.019097 | 528.8289 | 502.9839 | -0.5829 | -0.0011056 | 515.9064 | -12.9225 | 520.2139 | 0.97849 | -0.024509 | 0.97849 | -0.024509
283.84 | -21.6248 | -0.0022582 | -0.011056 | 527.3427 | 505.7179 | 0.9033 | 0.0017132 | 516.5303 | -10.8124 | 520.1344 | 0.97968 | -0.020507 | 0.97968 | -0.020507
283.86 | -20.6288 | -0.0016936 | -0.0098355 | 527.6488 | 507.02 | 0.5972 | 0.0011327 | 517.3344 | -10.3144 | 520.7725 | 0.9812 | -0.019563 | 0.9812 | -0.019563
283.88 | -18.0862 | -0.0013173 | -0.0080407 | 526.3726 | 508.2864 | 0.8734 | 0.0016565 | 517.3295 | -9.0431 | 520.3439 | 0.98119 | -0.017152 | 0.98119 | -0.017152
283.9 | -15.5961 | -0.00094091 | -0.0063177 | 526.3101 | 510.714 | 0.9359 | 0.0017751 | 518.5121 | -7.798 | 521.1114 | 0.98343 | -0.01479 | 0.98343 | -0.01479
283.92 | -12.7914 | -0.00018818 | -0.0048101 | 526.1953 | 513.4039 | 1.0507 | 0.0019928 | 519.7996 | -6.3957 | 521.9315 | 0.98588 | -0.01213 | 0.98588 | -0.01213
283.94 | -9.777 | -0.00018818 | -0.0030153 | 526.1213 | 516.3443 | 1.1247 | 0.0021332 | 521.2328 | -4.8885 | 522.8623 | 0.9886 | -0.0092718 | 0.9886 | -0.0092718
283.96 | -6.8151 | 0.00037636 | -0.0013641 | 526.1923 | 519.3772 | 1.0537 | 0.0019985 | 522.7847 | -3.4076 | 523.9206 | 0.99154 | -0.0064629 | 0.99154 | -0.0064629
283.98 | -3.2503 | 0.0011291 | 0.00021538 | 525.9286 | 522.6783 | 1.3174 | 0.0024986 | 524.3035 | -1.6251 | 524.8452 | 0.99442 | -0.0030823 | 0.99442 | -0.0030823
284 | -0.31454 | 0.0016936 | 0.001723 | 526.0816 | 525.7671 | 1.1644 | 0.0022085 | 525.9243 | -0.15727 | 525.9768 | 0.99749 | -0.00029829 | 0.99749 | -0.00029829
284.02 | 2.8309 | 0.0024464 | 0.0033024 | 525.8477 | 528.6786 | 1.3983 | 0.0026521 | 527.2631 | 1.4154 | 526.7913 | 1 | 0.0026846 | 1 | 0.0026846
284.04 | 6.5006 | 0.0024464 | 0.0048819 | 526.0662 | 532.5668 | 1.1798 | 0.0022377 | 529.3165 | 3.2503 | 528.2331 | 1.0039 | 0.0061646 | 1.0039 | 0.0061646
284.06 | 9.0693 | 0.0030109 | 0.0063177 | 526.1005 | 535.1698 | 1.1455 | 0.0021726 | 530.6352 | 4.5347 | 529.1236 | 1.0064 | 0.0086007 | 1.0064 | 0.0086007
284.08 | 12.3196 | 0.0035754 | 0.0077536 | 526.0969 | 538.4165 | 1.1491 | 0.0021794 | 532.2567 | 6.1598 | 530.2034 | 1.0095 | 0.011683 | 1.0095 | 0.011683
284.1 | 15.1505 | 0.0045163 | 0.0091176 | 526.0565 | 541.207 | 1.1895 | 0.0022561 | 533.6317 | 7.5752 | 531.1067 | 1.0121 | 0.014368 | 1.0121 | 0.014368
284.12 | 17.5358 | 0.0048927 | 0.010338 | 525.1317 | 542.6675 | 1.1143 | 0.0021134 | 533.8996 | 8.7679 | 530.977 | 1.0126 | 0.01663 | 1.0126 | 0.01663
284.14 | 19.9735 | 0.0048927 | 0.011559 | 525.073 | 545.0465 | 1.173 | 0.0022248 | 535.0597 | 9.9867 | 531.7308 | 1.0148 | 0.018941 | 1.0148 | 0.018941
284.16 | 21.5724 | 0.0054573 | 0.012564 | 525.2695 | 546.8419 | 0.9765 | 0.0018521 | 536.0557 | 10.7862 | 532.4603 | 1.0167 | 0.020458 | 1.0167 | 0.020458
284.18 | 23.5907 | 0.0058336 | 0.013497 | 525.5361 | 549.1268 | 0.7099 | 0.0013464 | 537.3315 | 11.7954 | 533.3997 | 1.0191 | 0.022372 | 1.0191 | 0.022372
284.2 | 24.4033 | 0.0060218 | 0.014215 | 525.5501 | 549.9534 | 0.6959 | 0.0013199 | 537.7518 | 12.2017 | 533.6845 | 1.0199 | 0.023142 | 1.0199 | 0.023142
284.22 | 25.2421 | 0.0060218 | 0.014789 | 525.7264 | 550.9685 | 0.5196 | 0.0009855 | 538.3474 | 12.621 | 534.1404 | 1.0211 | 0.023938 | 1.0211 | 0.023938
284.24 | 25.6353 | 0.00621 | 0.015292 | 526.7711 | 552.4064 | 0.4749 | 0.00090072 | 539.5887 | 12.8176 | 535.3162 | 1.0234 | 0.024311 | 1.0234 | 0.024311
284.26 | 25.5828 | 0.0063982 | 0.015435 | 526.2134 | 551.7962 | 0.0326 | 6.1831e-05 | 539.0048 | 12.7914 | 534.741 | 1.0223 | 0.024261 | 1.0223 | 0.024261
284.28 | 25.3207 | 0.0063982 | 0.015292 | 526.2665 | 551.5872 | -0.0205 | -3.8881e-05 | 538.9269 | 12.6604 | 534.7067 | 1.0222 | 0.024012 | 1.0222 | 0.024012
284.3 | 24.5344 | 0.0063982 | 0.015076 | 527.3481 | 551.8825 | -0.1021 | -0.00019365 | 539.6153 | 12.2672 | 535.5262 | 1.0235 | 0.023267 | 1.0235 | 0.023267
284.32 | 23.6694 | 0.0063982 | 0.014646 | 527.5237 | 551.1931 | -0.2777 | -0.0005267 | 539.3584 | 11.8347 | 535.4135 | 1.023 | 0.022446 | 1.023 | 0.022446
284.34 | 22.1753 | 0.00621 | 0.014071 | 526.7763 | 548.9516 | -0.5303 | -0.0010058 | 537.8639 | 11.0876 | 534.1681 | 1.0201 | 0.021029 | 1.0201 | 0.021029
284.36 | 20.2356 | 0.0058336 | 0.012994 | 528.3276 | 548.5632 | -1.0816 | -0.0020514 | 538.4454 | 10.1178 | 535.0728 | 1.0212 | 0.01919 | 1.0212 | 0.01919
284.38 | 17.9814 | 0.0052691 | 0.011846 | 528.2583 | 546.2397 | -1.0123 | -0.00192 | 537.249 | 8.9907 | 534.2521 | 1.019 | 0.017052 | 1.019 | 0.017052
284.4 | 15.2029 | 0.0047045 | 0.010338 | 528.5528 | 543.7557 | -1.3068 | -0.0024785 | 536.1543 | 7.6015 | 533.6204 | 1.0169 | 0.014417 | 1.0169 | 0.014417
284.42 | 12.4507 | 0.00414 | 0.008974 | 528.6823 | 541.133 | -1.4363 | -0.0027242 | 534.9076 | 6.2253 | 532.8325 | 1.0145 | 0.011807 | 1.0145 | 0.011807
284.44 | 9.6722 | 0.00414 | 0.0073228 | 528.7196 | 538.3918 | -1.4736 | -0.0027949 | 533.5557 | 4.8361 | 531.9437 | 1.012 | 0.0091724 | 1.012 | 0.0091724
284.46 | 6.684 | 0.0035754 | 0.005528 | 528.9271 | 535.6111 | -1.6811 | -0.0031885 | 532.2691 | 3.342 | 531.1551 | 1.0095 | 0.0063386 | 1.0095 | 0.0063386
284.48 | 3.0668 | 0.0028227 | 0.003446 | 528.9756 | 532.0424 | -1.7296 | -0.0032804 | 530.509 | 1.5334 | 529.9979 | 1.0062 | 0.0029083 | 1.0062 | 0.0029083
284.5 | -0.18348 | 0.0022582 | 0.0016512 | 528.8364 | 528.6529 | -1.5904 | -0.0030164 | 528.7447 | -0.091742 | 528.7752 | 1.0028 | -0.000174 | 1.0028 | -0.000174
284.52 | -3.3289 | 0.0022582 | -0.00014358 | 528.6342 | 525.3053 | -1.3882 | -0.0026329 | 526.9697 | -1.6645 | 527.5246 | 0.99948 | -0.0031569 | 0.99948 | -0.0031569
284.54 | -6.3695 | 0.0016936 | -0.0021538 | 528.8122 | 522.4427 | -1.5662 | -0.0029705 | 525.6275 | -3.1847 | 526.689 | 0.99693 | -0.0060403 | 0.99693 | -0.0060403
284.56 | -9.5674 | 0.00094091 | -0.0040204 | 528.8128 | 519.2454 | -1.5668 | -0.0029717 | 524.0291 | -4.7837 | 525.6237 | 0.9939 | -0.009073 | 0.9939 | -0.009073
284.58 | -12.5817 | 0.00037636 | -0.0062459 | 528.809 | 516.2273 | -1.563 | -0.0029645 | 522.5181 | -6.2909 | 524.6151 | 0.99103 | -0.011932 | 0.99103 | -0.011932
284.6 | -15.3602 | -0.00018818 | -0.0081843 | 529.7747 | 514.4145 | -1.5287 | -0.0028994 | 522.0946 | -7.6801 | 524.6546 | 0.99023 | -0.014566 | 0.99023 | -0.014566
284.62 | -17.4571 | -0.00018818 | -0.010482 | 529.6169 | 512.1598 | -1.3709 | -0.0026001 | 520.8883 | -8.7286 | 523.7979 | 0.98794 | -0.016555 | 0.98794 | -0.016555
284.64 | -19.7114 | -0.00094091 | -0.013425 | 528.5289 | 508.8175 | -1.2829 | -0.0024332 | 518.6732 | -9.8557 | 521.9584 | 0.98374 | -0.018693 | 0.98374 | -0.018693
284.66 | -21.7821 | -0.0011291 | -0.017015 | 529.4645 | 507.6824 | -1.2185 | -0.0023111 | 518.5734 | -10.8911 | 522.2038 | 0.98355 | -0.020656 | 0.98355 | -0.020656
284.68 | -23.6956 | -0.0015054 | -0.020604 | 528.6396 | 504.944 | -1.3936 | -0.0026432 | 516.7918 | -11.8478 | 520.7411 | 0.98017 | -0.022471 | 0.98017 | -0.022471
284.7 | -24.7178 | -0.00207 | -0.022399 | 529.1041 | 504.3863 | -0.8581 | -0.0016275 | 516.7452 | -12.3589 | 520.8648 | 0.98008 | -0.023441 | 0.98008 | -0.023441
284.72 | -25.4256 | -0.00207 | -0.02405 | 528.9379 | 503.5123 | -0.6919 | -0.0013123 | 516.2251 | -12.7128 | 520.4627 | 0.9791 | -0.024112 | 0.9791 | -0.024112
284.74 | -26.2381 | -0.0022582 | -0.025127 | 528.7963 | 502.5582 | -0.5503 | -0.0010437 | 515.6772 | -13.1191 | 520.0503 | 0.97806 | -0.024882 | 0.97806 | -0.024882
284.76 | -26.1595 | -0.0022582 | -0.025127 | 528.7695 | 502.61 | -0.5235 | -0.0009929 | 515.6897 | -13.0798 | 520.0497 | 0.97808 | -0.024808 | 0.97808 | -0.024808
284.78 | -26.2381 | -0.0022582 | -0.024984 | 528.5578 | 502.3197 | -0.3118 | -0.00059137 | 515.4387 | -13.1191 | 519.8118 | 0.97761 | -0.024882 | 0.97761 | -0.024882
284.8 | -26.1595 | -0.0022582 | -0.023548 | 528.6221 | 502.4626 | -0.3761 | -0.00071333 | 515.5423 | -13.0798 | 519.9023 | 0.9778 | -0.024808 | 0.9778 | -0.024808
284.82 | -25.3469 | -0.00207 | -0.018163 | 527.4501 | 502.1032 | -0.2041 | -0.00038711 | 514.7766 | -12.6735 | 519.0011 | 0.97635 | -0.024037 | 0.97635 | -0.024037
284.84 | -21.0482 | -0.00207 | -0.010912 | 526.5287 | 505.4805 | 0.7173 | 0.0013605 | 516.0046 | -10.5241 | 519.5126 | 0.97868 | -0.01996 | 0.97868 | -0.01996
284.86 | -20.1832 | -0.0016936 | -0.0099791 | 527.6107 | 507.4275 | 0.6353 | 0.0012049 | 517.5191 | -10.0916 | 520.883 | 0.98155 | -0.01914 | 0.98155 | -0.01914
284.88 | -17.6144 | -0.0013173 | -0.0081125 | 526.6871 | 509.0727 | 0.5589 | 0.00106 | 517.8799 | -8.8072 | 520.8156 | 0.98224 | -0.016704 | 0.98224 | -0.016704
284.9 | -14.967 | -0.00075272 | -0.0066049 | 526.0319 | 511.0649 | 1.2141 | 0.0023027 | 518.5484 | -7.4835 | 521.0429 | 0.9835 | -0.014194 | 0.9835 | -0.014194
284.92 | -12.4245 | -0.00075272 | -0.0049537 | 526.0153 | 513.5908 | 1.2307 | 0.0023342 | 519.8031 | -6.2122 | 521.8738 | 0.98588 | -0.011782 | 0.98588 | -0.011782
284.94 | -9.5411 | -0.00018818 | -0.0033024 | 526.2314 | 516.6903 | 1.0146 | 0.0019243 | 521.4608 | -4.7706 | 523.051 | 0.98903 | -0.0090481 | 0.98903 | -0.0090481
284.96 | -6.2909 | 0.00037636 | -0.0016512 | 525.918 | 519.6271 | 1.328 | 0.0025187 | 522.7726 | -3.1454 | 523.821 | 0.99152 | -0.0059658 | 0.99152 | -0.0059658
284.98 | -2.9619 | 0.00094091 | 0.00014358 | 525.904 | 522.9421 | 1.342 | 0.0025453 | 524.423 | -1.481 | 524.9167 | 0.99465 | -0.0028089 | 0.99465 | -0.0028089
285 | 0.078636 | 0.0018818 | 0.0015076 | 525.9036 | 525.9822 | 1.3424 | 0.0025461 | 525.9429 | 0.039318 | 525.9298 | 0.99753 | 7.4572e-05 | 0.99753 | 7.4572e-05
285.02 | 3.3289 | 0.0018818 | 0.0030153 | 526.2184 | 529.5473 | 1.0276 | 0.001949 | 527.8829 | 1.6645 | 527.328 | 1.0012 | 0.0031569 | 1.0012 | 0.0031569
285.04 | 6.5268 | 0.0026345 | 0.0045229 | 526.1306 | 532.6574 | 1.1154 | 0.0021155 | 529.394 | 3.2634 | 528.3062 | 1.0041 | 0.0061895 | 1.0041 | 0.0061895
285.06 | 9.8557 | 0.0031991 | 0.0061741 | 526.1157 | 535.9714 | 1.1303 | 0.0021438 | 531.0435 | 4.9278 | 529.4009 | 1.0072 | 0.0093464 | 1.0072 | 0.0093464
285.08 | 12.4769 | 0.0037636 | 0.00761 | 526.1678 | 538.6447 | 1.0782 | 0.002045 | 532.4062 | 6.2384 | 530.3268 | 1.0098 | 0.011832 | 1.0098 | 0.011832
285.1 | 15.4388 | 0.0043282 | 0.008974 | 525.9517 | 541.3905 | 1.2943 | 0.0024548 | 533.6711 | 7.7194 | 531.098 | 1.0122 | 0.014641 | 1.0122 | 0.014641
285.12 | 18.06 | 0.0043282 | 0.010338 | 526.158 | 544.218 | 1.088 | 0.0020636 | 535.188 | 9.03 | 532.178 | 1.0151 | 0.017127 | 1.0151 | 0.017127
285.14 | 20.157 | 0.0048927 | 0.011487 | 525.1628 | 545.3198 | 1.0832 | 0.0020544 | 535.2413 | 10.0785 | 531.8818 | 1.0152 | 0.019115 | 1.0152 | 0.019115
285.16 | 21.9132 | 0.0052691 | 0.01242 | 525.3397 | 547.2529 | 0.9063 | 0.0017189 | 536.2963 | 10.9566 | 532.6441 | 1.0172 | 0.020781 | 1.0172 | 0.020781
285.18 | 23.6694 | 0.0056454 | 0.013353 | 525.4229 | 549.0923 | 0.8231 | 0.0015611 | 537.2576 | 11.8347 | 533.3127 | 1.019 | 0.022446 | 1.019 | 0.022446
285.2 | 24.5868 | 0.0060218 | 0.014071 | 525.6965 | 550.2833 | 0.5495 | 0.0010422 | 537.9899 | 12.2934 | 533.8921 | 1.0204 | 0.023316 | 1.0204 | 0.023316
285.22 | 25.5042 | 0.00621 | 0.014574 | 525.7875 | 551.2917 | 0.4585 | 0.00086961 | 538.5396 | 12.7521 | 534.2889 | 1.0214 | 0.024186 | 1.0214 | 0.024186
285.24 | 25.9498 | 0.00621 | 0.015076 | 525.6101 | 551.5599 | 0.6359 | 0.0012061 | 538.585 | 12.9749 | 534.26 | 1.0215 | 0.024609 | 1.0215 | 0.024609
285.26 | 25.8187 | 0.0063982 | 0.015148 | 526.0103 | 551.829 | 0.2357 | 0.00044704 | 538.9197 | 12.9094 | 534.6165 | 1.0221 | 0.024485 | 1.0221 | 0.024485
285.28 | 25.2159 | 0.0063982 | 0.015148 | 526.1656 | 551.3815 | 0.0804 | 0.00015249 | 538.7735 | 12.6079 | 534.5709 | 1.0219 | 0.023913 | 1.0219 | 0.023913
285.3 | 24.613 | 0.0063982 | 0.014789 | 526.5303 | 551.1433 | -0.2843 | -0.00053922 | 538.8368 | 12.3065 | 534.7346 | 1.022 | 0.023341 | 1.022 | 0.023341
285.32 | 23.7742 | 0.0063982 | 0.014574 | 526.6624 | 550.4366 | -0.4164 | -0.00078976 | 538.5495 | 11.8871 | 534.5871 | 1.0214 | 0.022546 | 1.0214 | 0.022546
285.34 | 22.4112 | 0.00621 | 0.013928 | 527.136 | 549.5472 | -0.89 | -0.001688 | 538.3416 | 11.2056 | 534.6064 | 1.021 | 0.021253 | 1.021 | 0.021253
285.36 | 20.5239 | 0.0058336 | 0.012994 | 528.1689 | 548.6928 | -0.9229 | -0.0017504 | 538.4309 | 10.262 | 535.0102 | 1.0212 | 0.019463 | 1.0212 | 0.019463
285.38 | 18.06 | 0.0052691 | 0.011702 | 528.3391 | 546.3991 | -1.0931 | -0.0020732 | 537.3691 | 9.03 | 534.3591 | 1.0192 | 0.017127 | 1.0192 | 0.017127
285.4 | 15.4912 | 0.0047045 | 0.010338 | 528.7747 | 544.2659 | -1.5287 | -0.0028994 | 536.5203 | 7.7456 | 533.9384 | 1.0176 | 0.014691 | 1.0176 | 0.014691
285.42 | 12.6341 | 0.0047045 | 0.0086869 | 528.5973 | 541.2314 | -1.3513 | -0.0025629 | 534.9144 | 6.3171 | 532.8087 | 1.0145 | 0.011981 | 1.0145 | 0.011981
285.44 | 10.0392 | 0.0043282 | 0.0071792 | 528.4908 | 538.53 | -1.2448 | -0.0023609 | 533.5104 | 5.0196 | 531.8372 | 1.0119 | 0.0095204 | 1.0119 | 0.0095204
285.46 | 6.684 | 0.0035754 | 0.0053844 | 528.9828 | 535.6668 | -1.7368 | -0.0032941 | 532.3248 | 3.342 | 531.2108 | 1.0096 | 0.0063386 | 1.0096 | 0.0063386
285.48 | 3.2765 | 0.0030109 | 0.003446 | 528.7717 | 532.0482 | -1.5257 | -0.0028937 | 530.4099 | 1.6382 | 529.8639 | 1.006 | 0.0031072 | 1.006 | 0.0031072
285.5 | 0.23591 | 0.00207 | 0.0017948 | 528.7487 | 528.9846 | -1.5027 | -0.0028501 | 528.8667 | 0.11795 | 528.8273 | 1.0031 | 0.00022372 | 1.0031 | 0.00022372
285.52 | -2.9095 | 0.00207 | 0 | 528.6786 | 525.7691 | -1.4326 | -0.0027171 | 527.2238 | -1.4548 | 527.7088 | 0.99996 | -0.0027592 | 0.99996 | -0.0027592
285.54 | -6.2647 | 0.0013173 | -0.0019384 | 528.8799 | 522.6152 | -1.6339 | -0.0030989 | 525.7476 | -3.1323 | 526.7917 | 0.99716 | -0.0059409 | 0.99716 | -0.0059409
285.56 | -9.5411 | 0.00075272 | -0.0040204 | 528.8471 | 519.306 | -1.6011 | -0.0030367 | 524.0765 | -4.7706 | 525.6667 | 0.99399 | -0.0090481 | 0.99399 | -0.0090481
285.58 | -12.4769 | 0.00018818 | -0.0059588 | 528.6647 | 516.1878 | -1.4187 | -0.0026908 | 522.4263 | -6.2384 | 524.5057 | 0.99086 | -0.011832 | 0.99086 | -0.011832
285.6 | -15.0719 | 0.00018818 | -0.0080407 | 528.6964 | 513.6245 | -1.4504 | -0.0027509 | 521.1605 | -7.5359 | 523.6724 | 0.98846 | -0.014293 | 0.98846 | -0.014293
285.62 | -17.3261 | -0.00037636 | -0.010553 | 529.6238 | 512.2977 | -1.3778 | -0.0026132 | 520.9608 | -8.663 | 523.8484 | 0.98808 | -0.016431 | 0.98808 | -0.016431
285.64 | -19.5541 | -0.00075272 | -0.013569 | 529.5667 | 510.0126 | -1.3207 | -0.0025049 | 519.7897 | -9.777 | 523.0487 | 0.98586 | -0.018544 | 0.98586 | -0.018544
285.66 | -21.5986 | -0.0013173 | -0.017374 | 528.3956 | 506.797 | -1.1496 | -0.0021804 | 517.5963 | -10.7993 | 521.1961 | 0.9817 | -0.020482 | 0.9817 | -0.020482
285.68 | -23.5383 | -0.0016936 | -0.020748 | 529.1917 | 505.6534 | -0.9457 | -0.0017937 | 517.4225 | -11.7692 | 521.3456 | 0.98137 | -0.022322 | 0.98137 | -0.022322
285.7 | -24.6392 | -0.0016936 | -0.023045 | 528.999 | 504.3598 | -0.753 | -0.0014282 | 516.6794 | -12.3196 | 520.7859 | 0.97996 | -0.023366 | 0.97996 | -0.023366
285.72 | -25.5042 | -0.0018818 | -0.02484 | 527.8712 | 502.367 | -0.6252 | -0.0011858 | 515.1191 | -12.7521 | 519.3698 | 0.977 | -0.024186 | 0.977 | -0.024186
285.74 | -26.0022 | -0.00207 | -0.025486 | 528.6057 | 502.6035 | -0.3597 | -0.00068222 | 515.6046 | -13.0011 | 519.9383 | 0.97792 | -0.024659 | 0.97792 | -0.024659
285.76 | -25.9498 | -0.0022582 | -0.025558 | 528.6541 | 502.7043 | -0.4081 | -0.00077402 | 515.6792 | -12.9749 | 520.0042 | 0.97806 | -0.024609 | 0.97806 | -0.024609
285.78 | -25.9236 | -0.0022582 | -0.025558 | 527.8172 | 501.8936 | -0.5712 | -0.0010834 | 514.8554 | -12.9618 | 519.176 | 0.9765 | -0.024584 | 0.9765 | -0.024584
285.8 | -25.845 | -0.0022582 | -0.025127 | 527.892 | 502.047 | -0.646 | -0.0012252 | 514.9695 | -12.9225 | 519.277 | 0.97672 | -0.024509 | 0.97672 | -0.024509
285.82 | -25.3207 | -0.0022582 | -0.021107 | 527.9219 | 502.6012 | -0.6759 | -0.0012819 | 515.2615 | -12.6604 | 519.4817 | 0.97727 | -0.024012 | 0.97727 | -0.024012
285.84 | -22.5947 | -0.0018818 | -0.012635 | 526.7526 | 504.1579 | 0.4934 | 0.00093581 | 515.4553 | -11.2973 | 519.221 | 0.97764 | -0.021427 | 0.97764 | -0.021427
285.86 | -20.0783 | -0.0015054 | -0.010194 | 526.3294 | 506.2511 | 0.9166 | 0.0017385 | 516.2902 | -10.0392 | 519.6366 | 0.97922 | -0.019041 | 0.97922 | -0.019041
285.88 | -17.8765 | -0.0011291 | -0.0086869 | 526.4279 | 508.5514 | 0.8181 | 0.0015516 | 517.4896 | -8.9383 | 520.4691 | 0.9815 | -0.016953 | 0.9815 | -0.016953
285.9 | -15.334 | -0.00056454 | -0.0071792 | 526.1646 | 510.8306 | 1.0814 | 0.002051 | 518.4976 | -7.667 | 521.0533 | 0.98341 | -0.014542 | 0.98341 | -0.014542
285.92 | -12.4245 | -0.00056454 | -0.005528 | 526.1365 | 513.712 | 1.1095 | 0.0021043 | 519.9243 | -6.2122 | 521.995 | 0.98611 | -0.011782 | 0.98611 | -0.011782
285.94 | -9.5936 | 0 | -0.0038768 | 526.0307 | 516.4371 | 1.2153 | 0.002305 | 521.2339 | -4.7968 | 522.8328 | 0.9886 | -0.0090978 | 0.9886 | -0.0090978
285.96 | -6.2122 | 0.00056454 | -0.0022256 | 526.1506 | 519.9384 | 1.0954 | 0.0020776 | 523.0445 | -3.1061 | 524.0799 | 0.99203 | -0.0058912 | 0.99203 | -0.0058912
285.98 | -3.3813 | 0.0015054 | -0.00057434 | 526.2138 | 522.8325 | 1.0322 | 0.0019577 | 524.5231 | -1.6907 | 525.0867 | 0.99484 | -0.0032066 | 0.99484 | -0.0032066
286 | 0 | 0.0015054 | 0.0010769 | 526.3671 | 526.3671 | 0.8789 | 0.001667 | 526.3671 | 0 | 526.3671 | 0.99833 | 0 | 0.99833 | 0
286.02 | 3.4338 | 0.0018818 | 0.0025845 | 525.8152 | 529.249 | 1.4308 | 0.0027137 | 527.5321 | 1.7169 | 526.9598 | 1.0005 | 0.0032563 | 1.0005 | 0.0032563
286.04 | 6.5792 | 0.0024464 | 0.0041639 | 526.1813 | 532.7605 | 1.0647 | 0.0020194 | 529.4709 | 3.2896 | 528.3744 | 1.0042 | 0.0062392 | 1.0042 | 0.0062392
286.06 | 9.5411 | 0.0033873 | 0.0058152 | 526.0032 | 535.5443 | 1.2428 | 0.0023572 | 530.7738 | 4.7706 | 529.1836 | 1.0067 | 0.0090481 | 1.0067 | 0.0090481
286.08 | 12.739 | 0.00414 | 0.0073228 | 525.0576 | 537.7966 | 1.1884 | 0.002254 | 531.4271 | 6.3695 | 529.3039 | 1.0079 | 0.012081 | 1.0079 | 0.012081
286.1 | 15.5175 | 0.00414 | 0.0086869 | 525.2478 | 540.7653 | 0.9982 | 0.0018932 | 533.0065 | 7.7587 | 530.4203 | 1.0109 | 0.014716 | 1.0109 | 0.014716
286.12 | 17.9027 | 0.0045163 | 0.010051 | 525.3691 | 543.2718 | 0.8769 | 0.0016632 | 534.3205 | 8.9514 | 531.3367 | 1.0134 | 0.016978 | 1.0134 | 0.016978
286.14 | 19.9211 | 0.0050809 | 0.0112 | 525.664 | 545.5851 | 0.582 | 0.0011038 | 535.6245 | 9.9605 | 532.3044 | 1.0159 | 0.018892 | 1.0159 | 0.018892
286.16 | 21.7821 | 0.0054573 | 0.012276 | 525.6555 | 547.4376 | 0.5905 | 0.00112 | 536.5466 | 10.8911 | 532.9162 | 1.0176 | 0.020656 | 1.0176 | 0.020656
286.18 | 23.6169 | 0.0058336 | 0.013353 | 525.4437 | 549.0606 | 0.8023 | 0.0015217 | 537.2522 | 11.8085 | 533.316 | 1.019 | 0.022397 | 1.019 | 0.022397
286.2 | 24.6916 | 0.0058336 | 0.013928 | 525.6047 | 550.2963 | 0.6413 | 0.0012163 | 537.9505 | 12.3458 | 533.8352 | 1.0203 | 0.023416 | 1.0203 | 0.023416
286.22 | 25.2683 | 0.0060218 | 0.014502 | 525.8445 | 551.1128 | 0.4015 | 0.0007615 | 538.4786 | 12.6341 | 534.2673 | 1.0213 | 0.023963 | 1.0213 | 0.023963
286.24 | 25.8712 | 0.00621 | 0.015076 | 525.9088 | 551.78 | 0.3372 | 0.00063955 | 538.8444 | 12.9356 | 534.5325 | 1.022 | 0.024534 | 1.022 | 0.024534
286.26 | 25.6877 | 0.0063982 | 0.015148 | 526.0433 | 551.731 | 0.2027 | 0.00038445 | 538.8871 | 12.8438 | 534.6059 | 1.0221 | 0.02436 | 1.0221 | 0.02436
286.28 | 25.0062 | 0.0063982 | 0.014933 | 526.3794 | 551.3856 | -0.1334 | -0.00025301 | 538.8825 | 12.5031 | 534.7148 | 1.0221 | 0.023714 | 1.0221 | 0.023714
286.3 | 24.5868 | 0.0063982 | 0.014861 | 526.5291 | 551.1159 | -0.2831 | -0.00053694 | 538.8225 | 12.2934 | 534.7247 | 1.022 | 0.023316 | 1.022 | 0.023316
286.32 | 23.7742 | 0.0063982 | 0.014502 | 526.5456 | 550.3198 | -0.2996 | -0.00056824 | 538.4327 | 11.8871 | 534.4703 | 1.0212 | 0.022546 | 1.0212 | 0.022546
286.34 | 22.1229 | 0.0060218 | 0.013928 | 526.9273 | 549.0502 | -0.6813 | -0.0012922 | 537.9887 | 11.0614 | 534.3016 | 1.0204 | 0.02098 | 1.0204 | 0.02098
286.36 | 20.0783 | 0.0056454 | 0.013138 | 528.3447 | 548.423 | -1.0987 | -0.0020838 | 538.3839 | 10.0392 | 535.0375 | 1.0211 | 0.019041 | 1.0211 | 0.019041
286.38 | 18.06 | 0.0052691 | 0.011846 | 528.5826 | 546.6426 | -1.3366 | -0.0025351 | 537.6126 | 9.03 | 534.6026 | 1.0197 | 0.017127 | 1.0197 | 0.017127
286.4 | 15.4912 | 0.0052691 | 0.010482 | 528.5424 | 544.0336 | -1.2964 | -0.0024588 | 536.288 | 7.7456 | 533.7061 | 1.0171 | 0.014691 | 1.0171 | 0.014691
286.42 | 12.5817 | 0.0047045 | 0.0088304 | 528.5474 | 541.1291 | -1.3014 | -0.0024683 | 534.8383 | 6.2909 | 532.7413 | 1.0144 | 0.011932 | 1.0144 | 0.011932
286.44 | 9.5411 | 0.00414 | 0.0071792 | 528.8078 | 538.3489 | -1.5618 | -0.0029622 | 533.5784 | 4.7706 | 531.9882 | 1.012 | 0.0090481 | 1.012 | 0.0090481
286.46 | 6.2647 | 0.0033873 | 0.0052408 | 528.7932 | 535.0579 | -1.5472 | -0.0029345 | 531.9255 | 3.1323 | 530.8814 | 1.0089 | 0.0059409 | 1.0089 | 0.0059409
286.48 | 3.0668 | 0.0028227 | 0.003446 | 529.0001 | 532.0669 | -1.7541 | -0.0033269 | 530.5335 | 1.5334 | 530.0224 | 1.0062 | 0.0029083 | 1.0062 | 0.0029083
286.5 | -0.26212 | 0.0028227 | 0.0016512 | 529.0624 | 528.8003 | -1.8164 | -0.0034451 | 528.9313 | -0.13106 | 528.975 | 1.0032 | -0.00024857 | 1.0032 | -0.00024857
286.52 | -3.2241 | 0.00207 | -0.00014358 | 529.0165 | 525.7924 | -1.7705 | -0.003358 | 527.4045 | -1.612 | 527.9418 | 1.0003 | -0.0030575 | 1.0003 | -0.0030575
286.54 | -6.5792 | 0.0015054 | -0.002082 | 528.8218 | 522.2426 | -1.5758 | -0.0029887 | 525.5322 | -3.2896 | 526.6287 | 0.99675 | -0.0062392 | 0.99675 | -0.0062392
286.56 | -9.8819 | 0.00094091 | -0.0040204 | 528.9632 | 519.0813 | -1.7172 | -0.0032569 | 524.0223 | -4.9409 | 525.6692 | 0.99389 | -0.0093712 | 0.99389 | -0.0093712
286.58 | -12.5293 | 0.00037636 | -0.0062459 | 528.7761 | 516.2468 | -1.5301 | -0.0029021 | 522.5114 | -6.2647 | 524.5997 | 0.99102 | -0.011882 | 0.99102 | -0.011882
286.6 | -15.465 | -0.00018818 | -0.0081843 | 528.6703 | 513.2053 | -1.4243 | -0.0027014 | 520.9378 | -7.7325 | 523.5153 | 0.98804 | -0.014666 | 0.98804 | -0.014666
286.62 | -17.4309 | -0.00018818 | -0.010625 | 528.6494 | 511.2185 | -1.4034 | -0.0026618 | 519.9339 | -8.7155 | 522.8391 | 0.98613 | -0.01653 | 0.98613 | -0.01653
286.64 | -19.7638 | -0.00075272 | -0.013928 | 528.5809 | 508.8171 | -1.3349 | -0.0025318 | 518.699 | -9.8819 | 521.993 | 0.98379 | -0.018742 | 0.98379 | -0.018742
286.66 | -21.9656 | -0.0013173 | -0.017661 | 528.4305 | 506.4649 | -1.1845 | -0.0022466 | 517.4477 | -10.9828 | 521.1086 | 0.98142 | -0.020831 | 0.98142 | -0.020831
286.68 | -23.6956 | -0.0016936 | -0.021179 | 528.3257 | 504.6301 | -1.0797 | -0.0020478 | 516.4779 | -11.8478 | 520.4272 | 0.97958 | -0.022471 | 0.97958 | -0.022471
286.7 | -24.9013 | -0.00207 | -0.023476 | 528.0492 | 503.1479 | -0.8032 | -0.0015234 | 515.5985 | -12.4507 | 519.7488 | 0.97791 | -0.023615 | 0.97791 | -0.023615
286.72 | -25.8712 | -0.00207 | -0.025127 | 528.1067 | 502.2355 | -0.8607 | -0.0016324 | 515.1711 | -12.9356 | 519.483 | 0.9771 | -0.024534 | 0.9771 | -0.024534
286.74 | -26.3168 | -0.00207 | -0.025558 | 529.0295 | 502.7127 | -0.7835 | -0.001486 | 515.8711 | -13.1584 | 520.2572 | 0.97843 | -0.024957 | 0.97843 | -0.024957
286.76 | -26.2644 | -0.0022582 | -0.025845 | 528.8105 | 502.5461 | -0.5645 | -0.0010707 | 515.6783 | -13.1322 | 520.0557 | 0.97806 | -0.024907 | 0.97806 | -0.024907
286.78 | -26.1071 | -0.0022582 | -0.025845 | 529.0154 | 502.9083 | -0.7694 | -0.0014593 | 515.9619 | -13.0535 | 520.313 | 0.9786 | -0.024758 | 0.9786 | -0.024758
286.8 | -26.1857 | -0.0022582 | -0.025127 | 528.7599 | 502.5742 | -0.5139 | -0.00097469 | 515.667 | -13.0929 | 520.0313 | 0.97804 | -0.024833 | 0.97804 | -0.024833
286.82 | -25.5304 | -0.0022582 | -0.02125 | 528.5578 | 503.0274 | -0.3118 | -0.00059137 | 515.7926 | -12.7652 | 520.0477 | 0.97828 | -0.024211 | 0.97828 | -0.024211
286.84 | -23.0141 | -0.00207 | -0.013138 | 527.9259 | 504.9118 | 0.3201 | 0.00060712 | 516.4189 | -11.507 | 520.2545 | 0.97946 | -0.021825 | 0.97946 | -0.021825
286.86 | -20.2094 | -0.0016936 | -0.010338 | 526.3318 | 506.1224 | 0.9142 | 0.0017339 | 516.2271 | -10.1047 | 519.5953 | 0.9791 | -0.019165 | 0.9791 | -0.019165
286.88 | -17.9552 | -0.00094091 | -0.0086869 | 526.3196 | 508.3644 | 0.9264 | 0.0017571 | 517.342 | -8.9776 | 520.3345 | 0.98122 | -0.017027 | 0.98122 | -0.017027
286.9 | -15.5175 | -0.00094091 | -0.0068921 | 526.3439 | 510.8264 | 0.9021 | 0.001711 | 518.5852 | -7.7587 | 521.1714 | 0.98357 | -0.014716 | 0.98357 | -0.014716
286.92 | -12.6604 | -0.00037636 | -0.0052408 | 525.9401 | 513.2797 | 1.3059 | 0.0024768 | 519.6099 | -6.3302 | 521.72 | 0.98552 | -0.012006 | 0.98552 | -0.012006
286.94 | -9.7246 | 0.00018818 | -0.0035896 | 526.1428 | 516.4182 | 1.1032 | 0.0020924 | 521.2805 | -4.8623 | 522.9013 | 0.98869 | -0.0092221 | 0.98869 | -0.0092221
286.96 | -6.6316 | 0.00075272 | -0.0019384 | 526.0833 | 519.4517 | 1.1627 | 0.0022052 | 522.7675 | -3.3158 | 523.8728 | 0.99151 | -0.0062889 | 0.99151 | -0.0062889
286.98 | -3.1454 | 0.00075272 | -0.00035896 | 525.8372 | 522.6918 | 1.4088 | 0.002672 | 524.2645 | -1.5727 | 524.7887 | 0.99435 | -0.0029829 | 0.99435 | -0.0029829
287 | -0.23591 | 0.0015054 | 0.0012205 | 525.7187 | 525.4828 | 1.5273 | 0.0028968 | 525.6007 | -0.11795 | 525.6401 | 0.99688 | -0.00022372 | 0.99688 | -0.00022372
287.02 | 3.093 | 0.00207 | 0.0027281 | 525.8545 | 528.9475 | 1.3915 | 0.0026392 | 527.401 | 1.5465 | 526.8855 | 1.0003 | 0.0029332 | 1.0003 | 0.0029332
287.04 | 6.2909 | 0.0028227 | 0.0041639 | 525.7352 | 532.0261 | 1.5108 | 0.0028655 | 528.8806 | 3.1454 | 527.8322 | 1.0031 | 0.0059658 | 1.0031 | 0.0059658
287.06 | 9.3839 | 0.0033873 | 0.0058152 | 526.0833 | 535.4672 | 1.1627 | 0.0022052 | 530.7752 | 4.6919 | 529.2113 | 1.0067 | 0.0088989 | 1.0067 | 0.0088989
287.08 | 12.5293 | 0.0039518 | 0.0073228 | 525.8384 | 538.3677 | 1.4076 | 0.0026697 | 532.1031 | 6.2647 | 530.0148 | 1.0092 | 0.011882 | 1.0092 | 0.011882
287.1 | 15.1243 | 0.0045163 | 0.0085433 | 526.1526 | 541.2769 | 1.0934 | 0.0020738 | 533.7147 | 7.5621 | 531.194 | 1.0123 | 0.014343 | 1.0123 | 0.014343
287.12 | 17.6406 | 0.0045163 | 0.0097637 | 526.1275 | 543.7681 | 1.1185 | 0.0021214 | 534.9478 | 8.8203 | 532.0077 | 1.0146 | 0.016729 | 1.0146 | 0.016729
287.14 | 19.79 | 0.0050809 | 0.011056 | 525.161 | 544.951 | 1.085 | 0.0020579 | 535.056 | 9.895 | 531.7577 | 1.0148 | 0.018767 | 1.0148 | 0.018767
287.16 | 21.7821 | 0.0056454 | 0.012133 | 525.2589 | 547.041 | 0.9871 | 0.0018722 | 536.15 | 10.8911 | 532.5196 | 1.0169 | 0.020656 | 1.0169 | 0.020656
287.18 | 23.3286 | 0.0056454 | 0.012923 | 525.3232 | 548.6518 | 0.9228 | 0.0017502 | 536.9875 | 11.6643 | 533.0994 | 1.0185 | 0.022123 | 1.0185 | 0.022123
287.2 | 24.5344 | 0.0060218 | 0.013784 | 525.7208 | 550.2552 | 0.5252 | 0.00099612 | 537.988 | 12.2672 | 533.8989 | 1.0204 | 0.023267 | 1.0204 | 0.023267
287.22 | 25.1635 | 0.00621 | 0.014358 | 525.7514 | 550.9149 | 0.4946 | 0.00093808 | 538.3331 | 12.5817 | 534.1392 | 1.021 | 0.023863 | 1.021 | 0.023863
287.24 | 26.0022 | 0.0063982 | 0.014789 | 525.7601 | 551.7623 | 0.4859 | 0.00092158 | 538.7612 | 13.0011 | 534.4275 | 1.0218 | 0.024659 | 1.0218 | 0.024659
287.26 | 25.7139 | 0.0063982 | 0.014789 | 526.1951 | 551.909 | 0.0509 | 9.6539e-05 | 539.0521 | 12.857 | 534.7664 | 1.0224 | 0.024385 | 1.0224 | 0.024385
287.28 | 24.9538 | 0.0063982 | 0.014789 | 526.315 | 551.2688 | -0.069 | -0.00013087 | 538.7919 | 12.4769 | 534.6329 | 1.0219 | 0.023664 | 1.0219 | 0.023664
287.3 | 24.6392 | 0.0063982 | 0.014646 | 526.3431 | 550.9823 | -0.0971 | -0.00018416 | 538.6627 | 12.3196 | 534.5562 | 1.0217 | 0.023366 | 1.0217 | 0.023366
287.32 | 23.6694 | 0.0063982 | 0.014358 | 526.9269 | 550.5963 | -0.6809 | -0.0012914 | 538.7616 | 11.8347 | 534.8167 | 1.0218 | 0.022446 | 1.0218 | 0.022446
287.34 | 22.1229 | 0.0060218 | 0.013497 | 527.2242 | 549.3471 | -0.9782 | -0.0018553 | 538.2856 | 11.0614 | 534.5985 | 1.0209 | 0.02098 | 1.0209 | 0.02098
287.36 | 20.1308 | 0.0060218 | 0.012635 | 527.2835 | 547.4143 | -1.0375 | -0.0019678 | 537.3489 | 10.0654 | 533.9938 | 1.0192 | 0.01909 | 1.0192 | 0.01909
287.38 | 17.9552 | 0.0054573 | 0.011343 | 527.4125 | 545.3677 | -1.1665 | -0.0022124 | 536.3901 | 8.9776 | 533.3976 | 1.0173 | 0.017027 | 1.0173 | 0.017027
287.4 | 15.3078 | 0.0050809 | 0.010051 | 528.6396 | 543.9474 | -1.3936 | -0.0026432 | 536.2935 | 7.6539 | 533.7422 | 1.0172 | 0.014517 | 1.0172 | 0.014517
287.42 | 12.5031 | 0.0045163 | 0.0085433 | 528.5674 | 541.0705 | -1.3214 | -0.0025062 | 534.8189 | 6.2515 | 532.7351 | 1.0144 | 0.011857 | 1.0144 | 0.011857
287.44 | 9.7246 | 0.0039518 | 0.0070356 | 528.8898 | 538.6144 | -1.6438 | -0.0031177 | 533.7521 | 4.8623 | 532.1313 | 1.0123 | 0.0092221 | 1.0123 | 0.0092221
287.46 | 6.8937 | 0.0039518 | 0.0053844 | 528.8 | 535.6937 | -1.554 | -0.0029474 | 532.2469 | 3.4469 | 531.0979 | 1.0095 | 0.0065375 | 1.0095 | 0.0065375
287.48 | 3.5386 | 0.0031991 | 0.003446 | 528.8757 | 532.4143 | -1.6297 | -0.003091 | 530.645 | 1.7693 | 530.0552 | 1.0064 | 0.0033557 | 1.0064 | 0.0033557
287.5 | -0.13106 | 0.0026345 | 0.0016512 | 528.9792 | 528.8481 | -1.7332 | -0.0032873 | 528.9137 | -0.06553 | 528.9355 | 1.0032 | -0.00012429 | 1.0032 | -0.00012429
287.52 | -3.0668 | 0.0018818 | -0.00014358 | 528.8593 | 525.7925 | -1.6133 | -0.0030599 | 527.3259 | -1.5334 | 527.837 | 1.0002 | -0.0029083 | 1.0002 | -0.0029083
287.54 | -6.0287 | 0.0013173 | -0.0017948 | 528.7155 | 522.6868 | -1.4695 | -0.0027871 | 525.7011 | -3.0144 | 526.7059 | 0.99707 | -0.0057172 | 0.99707 | -0.0057172
287.56 | -9.4363 | 0.00075272 | -0.0040204 | 528.6047 | 519.1684 | -1.3587 | -0.002577 | 523.8866 | -4.7181 | 525.4593 | 0.99363 | -0.0089487 | 0.99363 | -0.0089487
287.58 | -12.4245 | 0.00075272 | -0.0061023 | 528.6697 | 516.2452 | -1.4237 | -0.0027003 | 522.4575 | -6.2122 | 524.5282 | 0.99092 | -0.011782 | 0.99092 | -0.011782
287.6 | -15.0194 | 0 | -0.0080407 | 528.6286 | 513.6092 | -1.3826 | -0.0026223 | 521.1189 | -7.5097 | 523.6221 | 0.98838 | -0.014243 | 0.98838 | -0.014243
287.62 | -16.9591 | -0.00037636 | -0.010553 | 528.5203 | 511.5612 | -1.2743 | -0.0024169 | 520.0407 | -8.4796 | 522.8673 | 0.98633 | -0.016083 | 0.98633 | -0.016083
287.64 | -19.4493 | -0.00094091 | -0.013856 | 529.7057 | 510.2564 | -1.4597 | -0.0027685 | 519.9811 | -9.7246 | 523.2226 | 0.98622 | -0.018444 | 0.98622 | -0.018444
287.66 | -21.52 | -0.0015054 | -0.017804 | 528.4732 | 506.9532 | -1.2272 | -0.0023276 | 517.7132 | -10.76 | 521.2999 | 0.98192 | -0.020408 | 0.98192 | -0.020408
287.68 | -23.4073 | -0.0015054 | -0.02125 | 528.519 | 505.1117 | -1.273 | -0.0024144 | 516.8154 | -11.7036 | 520.7166 | 0.98022 | -0.022198 | 0.98022 | -0.022198
287.7 | -24.5868 | -0.0016936 | -0.02362 | 528.256 | 503.6692 | -1.01 | -0.0019156 | 515.9626 | -12.2934 | 520.0604 | 0.9786 | -0.023316 | 0.9786 | -0.023316
287.72 | -25.7925 | -0.0018818 | -0.025271 | 528.2125 | 502.42 | -0.9665 | -0.0018331 | 515.3162 | -12.8963 | 519.615 | 0.97737 | -0.02446 | 0.97737 | -0.02446
287.74 | -25.8974 | -0.00207 | -0.025702 | 528.6943 | 502.7969 | -0.4483 | -0.00085027 | 515.7456 | -12.9487 | 520.0618 | 0.97819 | -0.024559 | 0.97819 | -0.024559
287.76 | -25.9236 | -0.00207 | -0.025845 | 528.595 | 502.6714 | -0.349 | -0.00066193 | 515.6332 | -12.9618 | 519.9538 | 0.97797 | -0.024584 | 0.97797 | -0.024584
287.78 | -25.845 | -0.00207 | -0.025845 | 528.7874 | 502.9424 | -0.5414 | -0.0010268 | 515.8649 | -12.9225 | 520.1724 | 0.97841 | -0.024509 | 0.97841 | -0.024509
287.8 | -26.0022 | -0.00207 | -0.025127 | 527.5873 | 501.5851 | -0.3413 | -0.00064733 | 514.5862 | -13.0011 | 518.9199 | 0.97599 | -0.024659 | 0.97599 | -0.024659
287.82 | -25.2683 | -0.00207 | -0.021035 | 527.6729 | 502.4046 | -0.4269 | -0.00080968 | 515.0388 | -12.6341 | 519.2501 | 0.97685 | -0.023963 | 0.97685 | -0.023963
287.84 | -22.0704 | -0.0018818 | -0.012276 | 526.5833 | 504.5129 | 0.6627 | 0.0012569 | 515.5481 | -11.0352 | 519.2265 | 0.97781 | -0.02093 | 0.97781 | -0.02093
287.86 | -20.157 | -0.0015054 | -0.010338 | 527.4627 | 507.3057 | 0.7833 | 0.0014856 | 517.3842 | -10.0785 | 520.7437 | 0.9813 | -0.019115 | 0.9813 | -0.019115
287.88 | -18.06 | -0.0015054 | -0.0086869 | 527.2895 | 509.2295 | 0.9565 | 0.0018141 | 518.2595 | -9.03 | 521.2695 | 0.98296 | -0.017127 | 0.98296 | -0.017127
287.9 | -15.465 | -0.00094091 | -0.0068921 | 526.5726 | 511.1076 | 0.6734 | 0.0012772 | 518.8401 | -7.7325 | 521.4176 | 0.98406 | -0.014666 | 0.98406 | -0.014666
287.92 | -12.3458 | -0.00037636 | -0.0052408 | 526.3946 | 514.0488 | 0.8514 | 0.0016148 | 520.2217 | -6.1729 | 522.2793 | 0.98668 | -0.011708 | 0.98668 | -0.011708
287.94 | -9.4625 | 0.00018818 | -0.0035896 | 526.1255 | 516.663 | 1.1205 | 0.0021252 | 521.3942 | -4.7313 | 522.9713 | 0.9889 | -0.0089735 | 0.9889 | -0.0089735
287.96 | -6.4219 | 0.00075272 | -0.0020102 | 526.2007 | 519.7788 | 1.0453 | 0.0019826 | 522.9897 | -3.211 | 524.0601 | 0.99193 | -0.0060901 | 0.99193 | -0.0060901
287.98 | -3.0406 | 0.00075272 | -0.00035896 | 526.0087 | 522.9681 | 1.2373 | 0.0023467 | 524.4884 | -1.5203 | 524.9952 | 0.99477 | -0.0028835 | 0.99477 | -0.0028835
288 | 0.2097 | 0.0013173 | 0.0012205 | 526.2126 | 526.4223 | 1.0334 | 0.00196 | 526.3174 | 0.10485 | 526.2825 | 0.99824 | 0.00019886 | 0.99824 | 0.00019886
288.02 | 3.3551 | 0.0024464 | 0.0027281 | 526.1342 | 529.4893 | 1.1118 | 0.0021087 | 527.8118 | 1.6776 | 527.2526 | 1.0011 | 0.0031817 | 1.0011 | 0.0031817
288.04 | 6.5792 | 0.0030109 | 0.0044511 | 526.0333 | 532.6125 | 1.2127 | 0.0023001 | 529.3229 | 3.2896 | 528.2264 | 1.0039 | 0.0062392 | 1.0039 | 0.0062392
288.06 | 9.7508 | 0.0035754 | 0.005887 | 525.9156 | 535.6664 | 1.3304 | 0.0025233 | 530.791 | 4.8754 | 529.1659 | 1.0067 | 0.009247 | 1.0067 | 0.009247
288.08 | 12.9225 | 0.0035754 | 0.0073228 | 526.0522 | 538.9747 | 1.1938 | 0.0022642 | 532.5134 | 6.4612 | 530.3597 | 1.01 | 0.012255 | 1.01 | 0.012255
288.1 | 15.3078 | 0.00414 | 0.0088304 | 526.1721 | 541.4799 | 1.0739 | 0.0020368 | 533.826 | 7.6539 | 531.2747 | 1.0125 | 0.014517 | 1.0125 | 0.014517
288.12 | 17.7979 | 0.0047045 | 0.010051 | 525.2055 | 543.0034 | 1.0405 | 0.0019735 | 534.1044 | 8.8989 | 531.1381 | 1.013 | 0.016878 | 1.013 | 0.016878
288.14 | 19.8686 | 0.0052691 | 0.0112 | 525.3769 | 545.2455 | 0.8691 | 0.0016484 | 535.3112 | 9.9343 | 531.9998 | 1.0153 | 0.018842 | 1.0153 | 0.018842
288.16 | 21.4414 | 0.0052691 | 0.012133 | 525.7747 | 547.2161 | 0.4713 | 0.00089389 | 536.4954 | 10.7207 | 532.9218 | 1.0175 | 0.020333 | 1.0175 | 0.020333
288.18 | 23.4597 | 0.0056454 | 0.013138 | 525.3733 | 548.833 | 0.8727 | 0.0016552 | 537.1031 | 11.7298 | 533.1932 | 1.0187 | 0.022247 | 1.0187 | 0.022247
288.2 | 24.6654 | 0.0058336 | 0.013784 | 526.8499 | 551.5153 | 0.3961 | 0.00075126 | 539.1826 | 12.3327 | 535.0717 | 1.0226 | 0.023391 | 1.0226 | 0.023391
288.22 | 25.3469 | 0.00621 | 0.01443 | 526.8072 | 552.1541 | 0.4388 | 0.00083225 | 539.4807 | 12.6735 | 535.2562 | 1.0232 | 0.024037 | 1.0232 | 0.024037
288.24 | 25.8187 | 0.0063982 | 0.014933 | 525.8188 | 551.6375 | 0.4272 | 0.00081025 | 538.7282 | 12.9094 | 534.425 | 1.0218 | 0.024485 | 1.0218 | 0.024485
288.26 | 25.5828 | 0.0063982 | 0.014933 | 526.162 | 551.7448 | 0.084 | 0.00015932 | 538.9534 | 12.7914 | 534.6896 | 1.0222 | 0.024261 | 1.0222 | 0.024261
288.28 | 25.0586 | 0.0063982 | 0.014789 | 526.2575 | 551.3161 | -0.0115 | -2.1811e-05 | 538.7868 | 12.5293 | 534.6104 | 1.0219 | 0.023764 | 1.0219 | 0.023764
288.3 | 24.3509 | 0.0063982 | 0.014789 | 526.5052 | 550.8561 | -0.2592 | -0.00049161 | 538.6806 | 12.1754 | 534.6222 | 1.0217 | 0.023093 | 1.0217 | 0.023093
288.32 | 23.4073 | 0.0063982 | 0.014358 | 526.4924 | 549.8997 | -0.2464 | -0.00046733 | 538.196 | 11.7036 | 534.2948 | 1.0208 | 0.022198 | 1.0208 | 0.022198
288.34 | 21.9394 | 0.0060218 | 0.013784 | 528.1011 | 550.0405 | -0.8551 | -0.0016218 | 539.0708 | 10.9697 | 535.4142 | 1.0224 | 0.020806 | 1.0224 | 0.020806
288.36 | 20.0521 | 0.0060218 | 0.012851 | 528.3455 | 548.3976 | -1.0995 | -0.0020854 | 538.3716 | 10.0261 | 535.0295 | 1.0211 | 0.019016 | 1.0211 | 0.019016
288.38 | 17.8503 | 0.0056454 | 0.011559 | 528.5257 | 546.376 | -1.2797 | -0.0024271 | 537.4509 | 8.9252 | 534.4758 | 1.0194 | 0.016928 | 1.0194 | 0.016928
288.4 | 15.2029 | 0.0050809 | 0.010194 | 528.5967 | 543.7996 | -1.3507 | -0.0025618 | 536.1982 | 7.6015 | 533.6643 | 1.017 | 0.014417 | 1.017 | 0.014417
288.42 | 12.241 | 0.0045163 | 0.0086869 | 528.8513 | 541.0923 | -1.6053 | -0.0030447 | 534.9718 | 6.1205 | 532.9316 | 1.0147 | 0.011608 | 1.0147 | 0.011608
288.44 | 9.4887 | 0.0039518 | 0.0070356 | 528.6561 | 538.1448 | -1.4101 | -0.0026745 | 533.4005 | 4.7444 | 531.819 | 1.0117 | 0.0089984 | 1.0117 | 0.0089984
288.46 | 6.3433 | 0.0039518 | 0.0052408 | 528.7761 | 535.1194 | -1.5301 | -0.0029021 | 531.9477 | 3.1716 | 530.8905 | 1.0089 | 0.0060155 | 1.0089 | 0.0060155
288.48 | 2.9619 | 0.0033873 | 0.0033024 | 528.9565 | 531.9184 | -1.7105 | -0.0032442 | 530.4375 | 1.481 | 529.9438 | 1.0061 | 0.0028089 | 1.0061 | 0.0028089
288.5 | -0.31454 | 0.0026345 | 0.0015076 | 528.9279 | 528.6134 | -1.6819 | -0.00319 | 528.7706 | -0.15727 | 528.8231 | 1.0029 | -0.00029829 | 1.0029 | -0.00029829
288.52 | -2.9095 | 0.00207 | -0.00014358 | 528.8561 | 525.9466 | -1.6101 | -0.0030538 | 527.4013 | -1.4548 | 527.8863 | 1.0003 | -0.0027592 | 1.0003 | -0.0027592
288.54 | -6.4481 | 0.0013173 | -0.002082 | 528.8799 | 522.4318 | -1.6339 | -0.0030989 | 525.6558 | -3.2241 | 526.7305 | 0.99698 | -0.0061149 | 0.99698 | -0.0061149
288.56 | -9.5149 | 0.00056454 | -0.0040204 | 528.7925 | 519.2776 | -1.5465 | -0.0029332 | 524.035 | -4.7575 | 525.6209 | 0.99391 | -0.0090232 | 0.99391 | -0.0090232
288.58 | -12.4769 | 0.00056454 | -0.0059588 | 529.0991 | 516.6222 | -1.8531 | -0.0035147 | 522.8607 | -6.2384 | 524.9401 | 0.99168 | -0.011832 | 0.99168 | -0.011832
288.6 | -15.3864 | -0.00018818 | -0.0080407 | 528.6703 | 513.2839 | -1.4243 | -0.0027014 | 520.9771 | -7.6932 | 523.5415 | 0.98811 | -0.014591 | 0.98811 | -0.014591
288.62 | -17.4047 | -0.00056454 | -0.010553 | 529.8293 | 512.4246 | -1.5833 | -0.003003 | 521.1269 | -8.7024 | 524.0277 | 0.98839 | -0.016505 | 0.98839 | -0.016505
288.64 | -19.6589 | -0.0011291 | -0.013928 | 528.6089 | 508.95 | -1.3629 | -0.0025849 | 518.7794 | -9.8295 | 522.0559 | 0.98394 | -0.018643 | 0.98394 | -0.018643
288.66 | -21.6248 | -0.0015054 | -0.017661 | 529.5576 | 507.9328 | -1.3116 | -0.0024876 | 518.7452 | -10.8124 | 522.3493 | 0.98388 | -0.020507 | 0.98388 | -0.020507
288.68 | -23.5383 | -0.0015054 | -0.021107 | 529.5612 | 506.0229 | -1.3152 | -0.0024945 | 517.792 | -11.7692 | 521.7151 | 0.98207 | -0.022322 | 0.98207 | -0.022322
288.7 | -24.7178 | -0.0018818 | -0.023476 | 528.2671 | 503.5493 | -1.0211 | -0.0019367 | 515.9082 | -12.3589 | 520.0278 | 0.9785 | -0.023441 | 0.9785 | -0.023441
288.72 | -25.9236 | -0.00207 | -0.025271 | 529.1434 | 503.2198 | -0.8974 | -0.0017021 | 516.1816 | -12.9618 | 520.5022 | 0.97901 | -0.024584 | 0.97901 | -0.024584
288.74 | -26.2381 | -0.0022582 | -0.025773 | 528.9018 | 502.6637 | -0.6558 | -0.0012438 | 515.7827 | -13.1191 | 520.1558 | 0.97826 | -0.024882 | 0.97826 | -0.024882
288.76 | -26.0809 | -0.0022582 | -0.025845 | 528.6771 | 502.5962 | -0.4311 | -0.00081764 | 515.6367 | -13.0404 | 519.9835 | 0.97798 | -0.024733 | 0.97798 | -0.024733
288.78 | -26.0547 | -0.0022582 | -0.025917 | 528.6183 | 502.5636 | -0.3723 | -0.00070612 | 515.591 | -13.0273 | 519.9334 | 0.97789 | -0.024708 | 0.97789 | -0.024708
288.8 | -26.1333 | -0.0022582 | -0.025271 | 528.6411 | 502.5078 | -0.3951 | -0.00074937 | 515.5745 | -13.0666 | 519.93 | 0.97786 | -0.024783 | 0.97786 | -0.024783
288.82 | -25.5566 | -0.00207 | -0.021107 | 528.5315 | 502.9749 | -0.2855 | -0.00054149 | 515.7532 | -12.7783 | 520.0126 | 0.9782 | -0.024236 | 0.9782 | -0.024236
288.84 | -22.3326 | -0.00207 | -0.012276 | 527.5911 | 505.2585 | 0.6549 | 0.0012421 | 516.4248 | -11.1663 | 520.1469 | 0.97948 | -0.021179 | 0.97948 | -0.021179
288.86 | -20.3667 | -0.0016936 | -0.010194 | 527.5037 | 507.137 | 0.7423 | 0.0014079 | 517.3204 | -10.1833 | 520.7148 | 0.98117 | -0.019314 | 0.98117 | -0.019314
288.88 | -18.0076 | -0.0013173 | -0.0083997 | 526.5948 | 508.5872 | 0.6512 | 0.0012351 | 517.591 | -9.0038 | 520.5923 | 0.98169 | -0.017077 | 0.98169 | -0.017077
288.9 | -15.3864 | -0.00075272 | -0.0069638 | 526.41 | 511.0236 | 0.836 | 0.0015856 | 518.7168 | -7.6932 | 521.2812 | 0.98382 | -0.014591 | 0.98382 | -0.014591
288.92 | -12.8176 | -0.00037636 | -0.0054562 | 526.3495 | 513.5319 | 0.8965 | 0.0017003 | 519.9407 | -6.4088 | 522.077 | 0.98614 | -0.012155 | 0.98614 | -0.012155
288.94 | -9.8295 | 0.00018818 | -0.0037332 | 526.2871 | 516.4576 | 0.9589 | 0.0018187 | 521.3724 | -4.9147 | 523.0106 | 0.98886 | -0.0093215 | 0.98886 | -0.0093215
288.96 | -6.6054 | 0.00018818 | -0.002082 | 525.9036 | 519.2982 | 1.3424 | 0.0025461 | 522.6009 | -3.3027 | 523.7018 | 0.99119 | -0.0062641 | 0.99119 | -0.0062641
288.98 | -3.2765 | 0.00094091 | -0.00043075 | 526.0961 | 522.8196 | 1.1499 | 0.002181 | 524.4579 | -1.6382 | 525.0039 | 0.99471 | -0.0031072 | 0.99471 | -0.0031072
289 | -0.41939 | 0.0015054 | 0.0010769 | 526.0772 | 525.6578 | 1.1688 | 0.0022168 | 525.8675 | -0.2097 | 525.9374 | 0.99739 | -0.00039772 | 0.99739 | -0.00039772
289.02 | 3.1454 | 0.0024464 | 0.0026563 | 525.813 | 528.9584 | 1.433 | 0.0027179 | 527.3857 | 1.5727 | 526.8615 | 1.0003 | 0.0029829 | 1.0003 | 0.0029829
289.04 | 6.2647 | 0.0024464 | 0.0041639 | 526.1849 | 532.4496 | 1.0611 | 0.0020125 | 529.3172 | 3.1323 | 528.2731 | 1.0039 | 0.0059409 | 1.0039 | 0.0059409
289.06 | 9.6198 | 0.0031991 | 0.0057434 | 526.0129 | 535.6327 | 1.2331 | 0.0023388 | 530.8228 | 4.8099 | 529.2195 | 1.0068 | 0.0091227 | 1.0068 | 0.0091227
289.08 | 12.5293 | 0.0037636 | 0.0073228 | 526.1929 | 538.7222 | 1.0531 | 0.0019974 | 532.4576 | 6.2647 | 530.3693 | 1.0099 | 0.011882 | 1.0099 | 0.011882
289.1 | 15.1505 | 0.0043282 | 0.0086869 | 526.2153 | 541.3658 | 1.0307 | 0.0019549 | 533.7905 | 7.5752 | 531.2655 | 1.0124 | 0.014368 | 1.0124 | 0.014368
289.12 | 17.7193 | 0.0048927 | 0.0099791 | 526.0239 | 543.7432 | 1.2221 | 0.0023179 | 534.8835 | 8.8596 | 531.9303 | 1.0145 | 0.016804 | 1.0145 | 0.016804
289.14 | 20.0259 | 0.0048927 | 0.0112 | 526.3122 | 546.3381 | 0.9338 | 0.0017711 | 536.3252 | 10.013 | 532.9875 | 1.0172 | 0.018991 | 1.0172 | 0.018991
289.16 | 21.9918 | 0.0052691 | 0.012205 | 525.4852 | 547.477 | 0.7608 | 0.001443 | 536.4811 | 10.9959 | 532.8158 | 1.0175 | 0.020855 | 1.0175 | 0.020855
289.18 | 23.4859 | 0.0058336 | 0.013138 | 525.5098 | 548.9957 | 0.7362 | 0.0013963 | 537.2527 | 11.7429 | 533.3384 | 1.019 | 0.022272 | 1.019 | 0.022272
289.2 | 24.7703 | 0.00621 | 0.013928 | 525.7043 | 550.4746 | 0.5417 | 0.0010274 | 538.0894 | 12.3851 | 533.9611 | 1.0206 | 0.02349 | 1.0206 | 0.02349
289.22 | 25.5566 | 0.00621 | 0.014502 | 525.7449 | 551.3015 | 0.5011 | 0.00095041 | 538.5232 | 12.7783 | 534.2638 | 1.0214 | 0.024236 | 1.0214 | 0.024236
289.24 | 26.0809 | 0.00621 | 0.014933 | 525.8704 | 551.9513 | 0.3756 | 0.00071238 | 538.9108 | 13.0404 | 534.564 | 1.0221 | 0.024733 | 1.0221 | 0.024733
289.26 | 25.9498 | 0.0063982 | 0.014933 | 527.137 | 553.0868 | 0.109 | 0.00020673 | 540.1119 | 12.9749 | 535.7869 | 1.0244 | 0.024609 | 1.0244 | 0.024609
289.28 | 25.2945 | 0.0063982 | 0.014933 | 527.2604 | 552.5549 | -0.0144 | -2.7312e-05 | 539.9077 | 12.6473 | 535.6919 | 1.024 | 0.023987 | 1.024 | 0.023987
289.3 | 24.5344 | 0.0063982 | 0.014789 | 527.3491 | 551.8835 | -0.1031 | -0.00019554 | 539.6163 | 12.2672 | 535.5272 | 1.0235 | 0.023267 | 1.0235 | 0.023267
289.32 | 23.6432 | 0.0063982 | 0.014358 | 526.485 | 550.1282 | -0.239 | -0.0004533 | 538.3066 | 11.8216 | 534.3661 | 1.021 | 0.022421 | 1.021 | 0.022421
289.34 | 22.4898 | 0.0060218 | 0.013784 | 527.9814 | 550.4712 | -0.7354 | -0.0013948 | 539.2263 | 11.2449 | 535.478 | 1.0227 | 0.021328 | 1.0227 | 0.021328
289.36 | 20.3667 | 0.0056454 | 0.012851 | 528.3257 | 548.6924 | -1.0797 | -0.0020478 | 538.509 | 10.1833 | 535.1146 | 1.0214 | 0.019314 | 1.0214 | 0.019314
289.38 | 18.0862 | 0.0050809 | 0.011559 | 528.3164 | 546.4026 | -1.0704 | -0.0020302 | 537.3595 | 9.0431 | 534.3451 | 1.0192 | 0.017152 | 1.0192 | 0.017152
289.4 | 15.465 | 0.0050809 | 0.010194 | 528.661 | 544.126 | -1.415 | -0.0026838 | 536.3935 | 7.7325 | 533.816 | 1.0173 | 0.014666 | 1.0173 | 0.014666
289.42 | 12.7914 | 0.0045163 | 0.0086869 | 528.7545 | 541.5459 | -1.5085 | -0.0028611 | 535.1502 | 6.3957 | 533.0183 | 1.015 | 0.01213 | 1.015 | 0.01213
289.44 | 9.8295 | 0.0039518 | 0.0070356 | 528.891 | 538.7205 | -1.645 | -0.00312 | 533.8057 | 4.9147 | 532.1675 | 1.0124 | 0.0093215 | 1.0124 | 0.0093215
289.46 | 6.684 | 0.0033873 | 0.0052408 | 528.7406 | 535.4246 | -1.4946 | -0.0028347 | 532.0826 | 3.342 | 530.9686 | 1.0092 | 0.0063386 | 1.0092 | 0.0063386
289.48 | 3.1979 | 0.0033873 | 0.0033024 | 528.8581 | 532.056 | -1.6121 | -0.0030576 | 530.457 | 1.5989 | 529.9241 | 1.0061 | 0.0030326 | 1.0061 | 0.0030326
289.5 | 0.23591 | 0.0026345 | 0.0015076 | 528.8212 | 529.0571 | -1.5752 | -0.0029876 | 528.9392 | 0.11795 | 528.8998 | 1.0032 | 0.00022372 | 1.0032 | 0.00022372
289.52 | -2.9619 | 0.00207 | -0.00014358 | 528.9479 | 525.986 | -1.7019 | -0.0032279 | 527.4669 | -1.481 | 527.9606 | 1.0004 | -0.0028089 | 1.0004 | -0.0028089
289.54 | -6.3171 | 0.0015054 | -0.002082 | 528.9002 | 522.5831 | -1.6542 | -0.0031374 | 525.7417 | -3.1585 | 526.7945 | 0.99715 | -0.0059906 | 0.99715 | -0.0059906
289.56 | -9.4887 | 0.00075272 | -0.0038768 | 528.871 | 519.3823 | -1.625 | -0.0030821 | 524.1266 | -4.7444 | 525.7081 | 0.99408 | -0.0089984 | 0.99408 | -0.0089984
289.58 | -12.5031 | 0 | -0.0059588 | 529.0776 | 516.5745 | -1.8316 | -0.0034739 | 522.8261 | -6.2515 | 524.9099 | 0.99162 | -0.011857 | 0.99162 | -0.011857
289.6 | -15.0981 | 0 | -0.0078971 | 528.787 | 513.6889 | -1.541 | -0.0029227 | 521.238 | -7.549 | 523.7543 | 0.9886 | -0.014318 | 0.9886 | -0.014318
289.62 | -17.0115 | -0.00056454 | -0.010482 | 528.6592 | 511.6477 | -1.4132 | -0.0026803 | 520.1534 | -8.5058 | 522.9887 | 0.98655 | -0.016132 | 0.98655 | -0.016132
289.64 | -19.3706 | -0.00094091 | -0.013784 | 528.3563 | 508.9857 | -1.1103 | -0.0021058 | 518.671 | -9.6853 | 521.8994 | 0.98374 | -0.01837 | 0.98374 | -0.01837
289.66 | -21.6511 | -0.0015054 | -0.017804 | 529.5302 | 507.8791 | -1.2842 | -0.0024357 | 518.7047 | -10.8255 | 522.3132 | 0.9838 | -0.020532 | 0.9838 | -0.020532
289.68 | -23.5121 | -0.0015054 | -0.02125 | 529.2606 | 505.7485 | -1.0146 | -0.0019243 | 517.5046 | -11.756 | 521.4232 | 0.98152 | -0.022297 | 0.98152 | -0.022297
289.7 | -24.7441 | -0.0018818 | -0.023907 | 528.3551 | 503.611 | -1.1091 | -0.0021036 | 515.9831 | -12.372 | 520.1071 | 0.97864 | -0.023465 | 0.97864 | -0.023465
289.72 | -25.5042 | -0.00207 | -0.025271 | 529.0154 | 503.5112 | -0.7694 | -0.0014593 | 516.2633 | -12.7521 | 520.514 | 0.97917 | -0.024186 | 0.97917 | -0.024186
289.74 | -25.8974 | -0.00207 | -0.025702 | 528.8099 | 502.9125 | -0.5639 | -0.0010695 | 515.8612 | -12.9487 | 520.1774 | 0.97841 | -0.024559 | 0.97841 | -0.024559
289.76 | -25.976 | -0.0022582 | -0.025845 | 527.6496 | 501.6736 | -0.4036 | -0.00076549 | 514.6616 | -12.988 | 518.9909 | 0.97613 | -0.024634 | 0.97613 | -0.024634
289.78 | -25.845 | -0.0022582 | -0.025845 | 527.9163 | 502.0713 | -0.6703 | -0.0012713 | 514.9938 | -12.9225 | 519.3013 | 0.97676 | -0.024509 | 0.97676 | -0.024509
289.8 | -25.845 | -0.0022582 | -0.025271 | 527.5425 | 501.6975 | -0.2965 | -0.00056236 | 514.62 | -12.9225 | 518.9275 | 0.97605 | -0.024509 | 0.97605 | -0.024509
289.82 | -25.5828 | -0.0022582 | -0.021538 | 528.5524 | 502.9696 | -0.3064 | -0.00058113 | 515.761 | -12.7914 | 520.0248 | 0.97822 | -0.024261 | 0.97822 | -0.024261
289.84 | -22.9092 | -0.00207 | -0.012994 | 526.5812 | 503.672 | 0.6648 | 0.0012609 | 515.1266 | -11.4546 | 518.9448 | 0.97701 | -0.021725 | 0.97701 | -0.021725
289.86 | -20.288 | -0.0013173 | -0.010194 | 526.5881 | 506.3001 | 0.6579 | 0.0012478 | 516.4441 | -10.144 | 519.8254 | 0.97951 | -0.01924 | 0.97951 | -0.01924
289.88 | -18.0862 | -0.0013173 | -0.0085433 | 526.2565 | 508.1703 | 0.9895 | 0.0018767 | 517.2134 | -9.0431 | 520.2278 | 0.98097 | -0.017152 | 0.98097 | -0.017152
289.9 | -15.4126 | -0.00094091 | -0.0068921 | 526.3641 | 510.9515 | 0.8819 | 0.0016727 | 518.6578 | -7.7063 | 521.2266 | 0.98371 | -0.014616 | 0.98371 | -0.014616
289.92 | -12.739 | -0.00037636 | -0.0053126 | 526.3978 | 513.6588 | 0.8482 | 0.0016087 | 520.0283 | -6.3695 | 522.1515 | 0.98631 | -0.012081 | 0.98631 | -0.012081
289.94 | -9.7508 | 0.00018818 | -0.0035896 | 526.1165 | 516.3657 | 1.1295 | 0.0021423 | 521.2411 | -4.8754 | 522.8662 | 0.98861 | -0.009247 | 0.98861 | -0.009247
289.96 | -6.5268 | 0.00075272 | -0.002082 | 525.7212 | 519.1944 | 1.5248 | 0.002892 | 522.4578 | -3.2634 | 523.5456 | 0.99092 | -0.0061895 | 0.99092 | -0.0061895
289.98 | -3.5648 | 0.00075272 | -0.00028717 | 526.0894 | 522.5246 | 1.1566 | 0.0021937 | 524.307 | -1.7824 | 524.9011 | 0.99443 | -0.0033806 | 0.99443 | -0.0033806
290 | -0.2097 | 0.0015054 | 0.0012205 | 526.1359 | 525.9262 | 1.1101 | 0.0021055 | 526.0311 | -0.10485 | 526.066 | 0.9977 | -0.00019886 | 0.9977 | -0.00019886
290.02 | 2.8309 | 0.00207 | 0.0025845 | 525.9988 | 528.8297 | 1.2472 | 0.0023655 | 527.4142 | 1.4154 | 526.9424 | 1.0003 | 0.0026846 | 1.0003 | 0.0026846
290.04 | 6.3171 | 0.0030109 | 0.0043075 | 526.1317 | 532.4488 | 1.1143 | 0.0021134 | 529.2902 | 3.1585 | 528.2374 | 1.0039 | 0.0059906 | 1.0039 | 0.0059906
290.06 | 9.0955 | 0.0030109 | 0.0058152 | 526.4388 | 535.5343 | 0.8072 | 0.001531 | 530.9866 | 4.5478 | 529.4706 | 1.0071 | 0.0086255 | 1.0071 | 0.0086255
290.08 | 12.2934 | 0.0037636 | 0.0073228 | 525.2106 | 537.504 | 1.0354 | 0.0019638 | 531.3573 | 6.1467 | 529.3084 | 1.0078 | 0.011658 | 1.0078 | 0.011658
290.1 | 15.0456 | 0.0043282 | 0.0086869 | 525.2138 | 540.2594 | 1.0322 | 0.0019577 | 532.7366 | 7.5228 | 530.229 | 1.0104 | 0.014268 | 1.0104 | 0.014268
290.12 | 17.4834 | 0.0048927 | 0.010051 | 525.2949 | 542.7783 | 0.9511 | 0.0018039 | 534.0366 | 8.7417 | 531.1227 | 1.0129 | 0.01658 | 1.0129 | 0.01658
290.14 | 19.7114 | 0.0052691 | 0.011056 | 525.229 | 544.9404 | 1.017 | 0.0019289 | 535.0847 | 9.8557 | 531.7995 | 1.0149 | 0.018693 | 1.0149 | 0.018693
290.16 | 21.6248 | 0.0052691 | 0.012276 | 525.3801 | 547.0049 | 0.8659 | 0.0016423 | 536.1925 | 10.8124 | 532.5884 | 1.017 | 0.020507 | 1.017 | 0.020507
290.18 | 23.4073 | 0.0056454 | 0.013138 | 525.6334 | 549.0407 | 0.6126 | 0.0011619 | 537.337 | 11.7036 | 533.4358 | 1.0191 | 0.022198 | 1.0191 | 0.022198
290.2 | 24.2198 | 0.0060218 | 0.013784 | 525.7178 | 549.9376 | 0.5282 | 0.0010018 | 537.8277 | 12.1099 | 533.7911 | 1.0201 | 0.022968 | 1.0201 | 0.022968
290.22 | 25.0848 | 0.0063982 | 0.014502 | 525.861 | 550.9458 | 0.385 | 0.00073021 | 538.4034 | 12.5424 | 534.2226 | 1.0212 | 0.023789 | 1.0212 | 0.023789
290.24 | 25.8187 | 0.0063982 | 0.014861 | 525.7924 | 551.6111 | 0.4536 | 0.00086032 | 538.7018 | 12.9094 | 534.3986 | 1.0217 | 0.024485 | 1.0217 | 0.024485
290.26 | 25.3994 | 0.0063982 | 0.014933 | 526.16 | 551.5594 | 0.086 | 0.00016311 | 538.8597 | 12.6997 | 534.6265 | 1.022 | 0.024087 | 1.022 | 0.024087
290.28 | 24.9538 | 0.0063982 | 0.014789 | 526.1766 | 551.1304 | 0.0694 | 0.00013163 | 538.6535 | 12.4769 | 534.4945 | 1.0216 | 0.023664 | 1.0216 | 0.023664
290.3 | 24.3771 | 0.0063982 | 0.014717 | 526.4588 | 550.8359 | -0.2128 | -0.00040361 | 538.6473 | 12.1885 | 534.5845 | 1.0216 | 0.023117 | 1.0216 | 0.023117
290.32 | 23.3548 | 0.00621 | 0.014358 | 526.5861 | 549.9409 | -0.3401 | -0.00064505 | 538.2635 | 11.6774 | 534.371 | 1.0209 | 0.022148 | 1.0209 | 0.022148
290.34 | 21.9918 | 0.00621 | 0.013784 | 526.9261 | 548.9179 | -0.6801 | -0.0012899 | 537.922 | 10.9959 | 534.2567 | 1.0202 | 0.020855 | 1.0202 | 0.020855
290.36 | 20.1832 | 0.0060218 | 0.012707 | 528.138 | 548.3212 | -0.892 | -0.0016918 | 538.2296 | 10.0916 | 534.8657 | 1.0208 | 0.01914 | 1.0208 | 0.01914
290.38 | 17.9814 | 0.0054573 | 0.011559 | 528.5093 | 546.4907 | -1.2633 | -0.002396 | 537.5 | 8.9907 | 534.5031 | 1.0194 | 0.017052 | 1.0194 | 0.017052
290.4 | 15.3078 | 0.0047045 | 0.010051 | 528.5367 | 543.8445 | -1.2907 | -0.002448 | 536.1906 | 7.6539 | 533.6393 | 1.017 | 0.014517 | 1.017 | 0.014517
290.42 | 12.5031 | 0.0047045 | 0.0086869 | 528.6085 | 541.1116 | -1.3625 | -0.0025842 | 534.86 | 6.2515 | 532.7762 | 1.0144 | 0.011857 | 1.0144 | 0.011857
290.44 | 9.5674 | 0.00414 | 0.0070356 | 528.8004 | 538.3678 | -1.5544 | -0.0029481 | 533.5841 | 4.7837 | 531.9895 | 1.012 | 0.009073 | 1.012 | 0.009073
290.46 | 6.6054 | 0.0035754 | 0.0052408 | 528.9816 | 535.587 | -1.7356 | -0.0032918 | 532.2843 | 3.3027 | 531.1834 | 1.0096 | 0.0062641 | 1.0096 | 0.0062641
290.48 | 3.2503 | 0.0028227 | 0.003446 | 528.8447 | 532.095 | -1.5987 | -0.0030322 | 530.4698 | 1.6251 | 529.9281 | 1.0061 | 0.0030823 | 1.0061 | 0.0030823
290.5 | -0.23591 | 0.0022582 | 0.0016512 | 528.8796 | 528.6437 | -1.6336 | -0.0030984 | 528.7616 | -0.11795 | 528.801 | 1.0029 | -0.00022372 | 1.0029 | -0.00022372
290.52 | -3.2503 | 0.0016936 | 0 | 528.8397 | 525.5894 | -1.5937 | -0.0030227 | 527.2146 | -1.6251 | 527.7563 | 0.99994 | -0.0030823 | 0.99994 | -0.0030823
290.54 | -6.6054 | 0.0016936 | -0.0020102 | 528.8483 | 522.2429 | -1.6023 | -0.003039 | 525.5456 | -3.3027 | 526.6465 | 0.99677 | -0.0062641 | 0.99677 | -0.0062641
290.56 | -9.6198 | 0.00094091 | -0.0040204 | 528.8384 | 519.2186 | -1.5924 | -0.0030202 | 524.0285 | -4.8099 | 525.6318 | 0.9939 | -0.0091227 | 0.9939 | -0.0091227
290.58 | -12.6341 | 0.00037636 | -0.0059588 | 528.7422 | 516.1081 | -1.4962 | -0.0028378 | 522.4251 | -6.3171 | 524.5308 | 0.99086 | -0.011981 | 0.99086 | -0.011981
290.6 | -15.2029 | -0.00018818 | -0.0081125 | 528.6996 | 513.4967 | -1.4536 | -0.002757 | 521.0981 | -7.6015 | 523.632 | 0.98834 | -0.014417 | 0.98834 | -0.014417
290.62 | -17.4047 | -0.00018818 | -0.010697 | 528.6254 | 511.2207 | -1.3794 | -0.0026162 | 519.923 | -8.7024 | 522.8238 | 0.98611 | -0.016505 | 0.98611 | -0.016505
290.64 | -19.8424 | -0.00094091 | -0.013928 | 528.7835 | 508.9411 | -1.5375 | -0.0029161 | 518.8623 | -9.9212 | 522.1694 | 0.9841 | -0.018817 | 0.9841 | -0.018817
290.66 | -21.8083 | -0.0013173 | -0.017589 | 528.6102 | 506.8019 | -1.3642 | -0.0025874 | 517.706 | -10.9042 | 521.3408 | 0.98191 | -0.020681 | 0.98191 | -0.020681
290.68 | -23.7218 | -0.0016936 | -0.02125 | 528.4506 | 504.7288 | -1.2046 | -0.0022847 | 516.5897 | -11.8609 | 520.5433 | 0.97979 | -0.022496 | 0.97979 | -0.022496
290.7 | -24.7441 | -0.0016936 | -0.023476 | 528.1667 | 503.4226 | -0.9207 | -0.0017462 | 515.7947 | -12.372 | 519.9187 | 0.97828 | -0.023465 | 0.97828 | -0.023465
290.72 | -25.5304 | -0.0018818 | -0.025055 | 529.1532 | 503.6228 | -0.9072 | -0.0017206 | 516.388 | -12.7652 | 520.6431 | 0.97941 | -0.024211 | 0.97941 | -0.024211
290.74 | -25.976 | -0.00207 | -0.025702 | 527.8944 | 501.9184 | -0.6484 | -0.0012298 | 514.9064 | -12.988 | 519.2357 | 0.9766 | -0.024634 | 0.9766 | -0.024634
290.76 | -26.2119 | -0.00207 | -0.025845 | 527.7567 | 501.5448 | -0.5107 | -0.00096862 | 514.6507 | -13.106 | 519.0194 | 0.97611 | -0.024857 | 0.97611 | -0.024857
290.78 | -26.0022 | -0.00207 | -0.025845 | 527.6166 | 501.6144 | -0.3706 | -0.0007029 | 514.6155 | -13.0011 | 518.9492 | 0.97604 | -0.024659 | 0.97604 | -0.024659
290.8 | -26.0284 | -0.00207 | -0.024984 | 527.9147 | 501.8863 | -0.6687 | -0.0012683 | 514.9005 | -13.0142 | 519.2386 | 0.97658 | -0.024683 | 0.97658 | -0.024683
290.82 | -25.3731 | -0.00207 | -0.020748 | 528.6434 | 503.2703 | -0.3974 | -0.00075373 | 515.9568 | -12.6866 | 520.1857 | 0.97859 | -0.024062 | 0.97859 | -0.024062
290.84 | -22.018 | -0.00207 | -0.012564 | 526.6879 | 504.6699 | 0.5581 | 0.0010585 | 515.6789 | -11.009 | 519.3486 | 0.97806 | -0.02088 | 0.97806 | -0.02088
290.86 | -20.0259 | -0.0015054 | -0.010625 | 527.648 | 507.6221 | 0.598 | 0.0011342 | 517.635 | -10.013 | 520.9727 | 0.98177 | -0.018991 | 0.98177 | -0.018991
290.88 | -17.929 | -0.00094091 | -0.0088304 | 526.3569 | 508.4279 | 0.8891 | 0.0016863 | 517.3924 | -8.9645 | 520.3806 | 0.98131 | -0.017002 | 0.98131 | -0.017002
290.9 | -15.0981 | -0.00094091 | -0.0070356 | 526.2248 | 511.1267 | 1.0212 | 0.0019369 | 518.6758 | -7.549 | 521.1921 | 0.98375 | -0.014318 | 0.98375 | -0.014318
290.92 | -12.6079 | -0.00037636 | -0.005528 | 526.1329 | 513.525 | 1.1131 | 0.0021112 | 519.8289 | -6.304 | 521.9303 | 0.98593 | -0.011956 | 0.98593 | -0.011956
290.94 | -9.5411 | 0.00018818 | -0.0038768 | 526.1538 | 516.6127 | 1.0922 | 0.0020715 | 521.3832 | -4.7706 | 522.9734 | 0.98888 | -0.0090481 | 0.98888 | -0.0090481
290.96 | -6.5006 | 0.00075272 | -0.0022256 | 526.0271 | 519.5265 | 1.2189 | 0.0023118 | 522.7768 | -3.2503 | 523.8602 | 0.99152 | -0.0061646 | 0.99152 | -0.0061646
290.98 | -3.0668 | 0.00075272 | -0.00057434 | 526.0235 | 522.9567 | 1.2225 | 0.0023187 | 524.4901 | -1.5334 | 525.0012 | 0.99477 | -0.0029083 | 0.99477 | -0.0029083
291 | -0.18348 | 0.0015054 | 0.0009333 | 525.8984 | 525.7149 | 1.3476 | 0.0025559 | 525.8067 | -0.091742 | 525.8372 | 0.99727 | -0.000174 | 0.99727 | -0.000174
291.02 | 3.1979 | 0.00207 | 0.0025845 | 526.2184 | 529.4163 | 1.0276 | 0.001949 | 527.8173 | 1.5989 | 527.2844 | 1.0011 | 0.0030326 | 1.0011 | 0.0030326
291.04 | 6.4481 | 0.0026345 | 0.0040204 | 525.9609 | 532.409 | 1.2851 | 0.0024374 | 529.185 | 3.2241 | 528.1103 | 1.0037 | 0.0061149 | 1.0037 | 0.0061149
291.06 | 9.1742 | 0.0035754 | 0.0056716 | 526.3298 | 535.504 | 0.9162 | 0.0017377 | 530.9169 | 4.5871 | 529.3879 | 1.007 | 0.0087001 | 1.007 | 0.0087001
291.08 | 12.4507 | 0.0035754 | 0.0071792 | 526.2717 | 538.7224 | 0.9743 | 0.0018479 | 532.497 | 6.2253 | 530.4219 | 1.01 | 0.011807 | 1.01 | 0.011807
291.1 | 15.5961 | 0.00414 | 0.0085433 | 526.1458 | 541.7419 | 1.1002 | 0.0020867 | 533.9438 | 7.798 | 531.3445 | 1.0127 | 0.01479 | 1.0127 | 0.01479
291.12 | 17.8241 | 0.0047045 | 0.0098355 | 526.1097 | 543.9338 | 1.1363 | 0.0021552 | 535.0218 | 8.9121 | 532.0511 | 1.0147 | 0.016903 | 1.0147 | 0.016903
291.14 | 20.157 | 0.0052691 | 0.011056 | 526.1562 | 546.3132 | 1.0898 | 0.002067 | 536.2347 | 10.0785 | 532.8752 | 1.017 | 0.019115 | 1.017 | 0.019115
291.16 | 21.8083 | 0.0056454 | 0.012133 | 526.3972 | 548.2055 | 0.8488 | 0.0016099 | 537.3014 | 10.9042 | 533.6666 | 1.0191 | 0.020681 | 1.0191 | 0.020681
291.18 | 23.25 | 0.0058336 | 0.012994 | 525.5972 | 548.8472 | 0.6488 | 0.0012305 | 537.2222 | 11.625 | 533.3472 | 1.0189 | 0.022049 | 1.0189 | 0.022049
291.2 | 24.6916 | 0.0058336 | 0.013784 | 525.4381 | 550.1297 | 0.8079 | 0.0015323 | 537.7839 | 12.3458 | 533.6686 | 1.02 | 0.023416 | 1.02 | 0.023416
291.22 | 25.5304 | 0.00621 | 0.014358 | 526.8958 | 552.4262 | 0.3502 | 0.00066421 | 539.661 | 12.7652 | 535.4059 | 1.0235 | 0.024211 | 1.0235 | 0.024211
291.24 | 25.7401 | 0.0063982 | 0.014789 | 526.8653 | 552.6054 | 0.3807 | 0.00072205 | 539.7354 | 12.8701 | 535.4453 | 1.0237 | 0.02441 | 1.0237 | 0.02441
291.26 | 25.7139 | 0.0063982 | 0.014789 | 526.2805 | 551.9944 | -0.0345 | -6.5434e-05 | 539.1375 | 12.857 | 534.8518 | 1.0226 | 0.024385 | 1.0226 | 0.024385
291.28 | 25.1635 | 0.0063982 | 0.014789 | 526.3914 | 551.5549 | -0.1454 | -0.00027577 | 538.9731 | 12.5817 | 534.7792 | 1.0222 | 0.023863 | 1.0222 | 0.023863
291.3 | 24.6392 | 0.0063982 | 0.014646 | 526.7346 | 551.3738 | -0.4886 | -0.0009267 | 539.0542 | 12.3196 | 534.9477 | 1.0224 | 0.023366 | 1.0224 | 0.023366
291.32 | 23.8266 | 0.0063982 | 0.014215 | 527.6299 | 551.4565 | -0.3839 | -0.00072812 | 539.5432 | 11.9133 | 535.5721 | 1.0233 | 0.022595 | 1.0233 | 0.022595
291.34 | 22.385 | 0.0060218 | 0.013641 | 527.9231 | 550.3081 | -0.6771 | -0.0012842 | 539.1156 | 11.1925 | 535.3848 | 1.0225 | 0.021228 | 1.0225 | 0.021228
291.36 | 20.1832 | 0.0054573 | 0.012707 | 528.3251 | 548.5083 | -1.0791 | -0.0020467 | 538.4167 | 10.0916 | 535.0528 | 1.0212 | 0.01914 | 1.0212 | 0.01914
291.38 | 17.9552 | 0.0054573 | 0.011343 | 528.5576 | 546.5128 | -1.3116 | -0.0024876 | 537.5352 | 8.9776 | 534.5427 | 1.0195 | 0.017027 | 1.0195 | 0.017027
291.4 | 15.6485 | 0.0050809 | 0.010051 | 528.7968 | 544.4453 | -1.5508 | -0.0029413 | 536.6211 | 7.8243 | 534.013 | 1.0178 | 0.01484 | 1.0178 | 0.01484
291.42 | 12.6341 | 0.0045163 | 0.0085433 | 528.8024 | 541.4365 | -1.5564 | -0.0029519 | 535.1195 | 6.3171 | 533.0138 | 1.0149 | 0.011981 | 1.0149 | 0.011981
291.44 | 10.1964 | 0.0039518 | 0.0068921 | 528.6909 | 538.8873 | -1.4449 | -0.0027405 | 533.7891 | 5.0982 | 532.0897 | 1.0124 | 0.0096695 | 1.0124 | 0.0096695
291.46 | 6.7889 | 0.0031991 | 0.0049537 | 529.0776 | 535.8665 | -1.8316 | -0.0034739 | 532.472 | 3.3944 | 531.3406 | 1.0099 | 0.0064381 | 1.0099 | 0.0064381
291.48 | 3.2765 | 0.0031991 | 0.0030153 | 528.9357 | 532.2122 | -1.6897 | -0.0032048 | 530.5739 | 1.6382 | 530.0279 | 1.0063 | 0.0031072 | 1.0063 | 0.0031072
291.5 | -0.078636 | 0.0026345 | 0.0010769 | 528.8567 | 528.7781 | -1.6107 | -0.0030549 | 528.8174 | -0.039318 | 528.8305 | 1.003 | -7.4572e-05 | 1.003 | -7.4572e-05
291.52 | -2.4901 | 0.0016936 | -0.00043075 | 528.7663 | 526.2762 | -1.5203 | -0.0028835 | 527.5212 | -1.2451 | 527.9363 | 1.0005 | -0.0023615 | 1.0005 | -0.0023615
291.54 | -6.2122 | 0.00094091 | -0.0025127 | 528.587 | 522.3748 | -1.341 | -0.0025434 | 525.4809 | -3.1061 | 526.5163 | 0.99665 | -0.0058912 | 0.99665 | -0.0058912
291.56 | -9.5674 | 0.00094091 | -0.0045947 | 528.7448 | 519.1774 | -1.4988 | -0.0028427 | 523.9611 | -4.7837 | 525.5557 | 0.99377 | -0.009073 | 0.99377 | -0.009073
291.58 | -12.1623 | 0.00037636 | -0.0065331 | 528.811 | 516.6487 | -1.565 | -0.0029683 | 522.7298 | -6.0812 | 524.7569 | 0.99143 | -0.011534 | 0.99143 | -0.011534
291.6 | -14.8884 | -0.00018818 | -0.0084715 | 528.7393 | 513.8509 | -1.4933 | -0.0028323 | 521.2951 | -7.4442 | 523.7765 | 0.98871 | -0.014119 | 0.98871 | -0.014119
291.62 | -17.1426 | -0.00075272 | -0.010841 | 528.4977 | 511.3551 | -1.2517 | -0.002374 | 519.9264 | -8.5713 | 522.7835 | 0.98612 | -0.016257 | 0.98612 | -0.016257
291.64 | -19.4493 | -0.00075272 | -0.014071 | 528.6765 | 509.2272 | -1.4305 | -0.0027132 | 518.9519 | -9.7246 | 522.1934 | 0.98427 | -0.018444 | 0.98427 | -0.018444
291.66 | -21.5462 | -0.0011291 | -0.017804 | 529.5281 | 507.9819 | -1.2821 | -0.0024317 | 518.755 | -10.7731 | 522.346 | 0.9839 | -0.020433 | 0.9839 | -0.020433
291.68 | -23.4073 | -0.0016936 | -0.021394 | 529.3337 | 505.9264 | -1.0877 | -0.002063 | 517.6301 | -11.7036 | 521.5313 | 0.98176 | -0.022198 | 0.98176 | -0.022198
291.7 | -24.613 | -0.00207 | -0.02405 | 529.256 | 504.643 | -1.01 | -0.0019156 | 516.9495 | -12.3065 | 521.0517 | 0.98047 | -0.023341 | 0.98047 | -0.023341
291.72 | -25.4518 | -0.00207 | -0.025271 | 528.8846 | 503.4328 | -0.6386 | -0.0012112 | 516.1587 | -12.7259 | 520.4007 | 0.97897 | -0.024137 | 0.97897 | -0.024137
291.74 | -25.8712 | -0.0022582 | -0.025702 | 528.821 | 502.9498 | -0.575 | -0.0010906 | 515.8854 | -12.9356 | 520.1973 | 0.97845 | -0.024534 | 0.97845 | -0.024534
291.76 | -25.8187 | -0.0022582 | -0.025845 | 528.6343 | 502.8156 | -0.3883 | -0.00073647 | 515.7249 | -12.9094 | 520.0281 | 0.97815 | -0.024485 | 0.97815 | -0.024485
291.78 | -25.6615 | -0.0022582 | -0.025845 | 528.7825 | 503.121 | -0.5365 | -0.0010176 | 515.9518 | -12.8307 | 520.2287 | 0.97858 | -0.024335 | 0.97858 | -0.024335
291.8 | -25.7925 | -0.0022582 | -0.025271 | 527.7198 | 501.9273 | -0.4738 | -0.00089863 | 514.8235 | -12.8963 | 519.1223 | 0.97644 | -0.02446 | 0.97644 | -0.02446
291.82 | -25.3207 | -0.0022582 | -0.021394 | 527.6815 | 502.3608 | -0.4355 | -0.00082599 | 515.0211 | -12.6604 | 519.2413 | 0.97681 | -0.024012 | 0.97681 | -0.024012
291.84 | -22.3588 | -0.0022582 | -0.012779 | 526.8224 | 504.4636 | 0.4236 | 0.00080342 | 515.643 | -11.1794 | 519.3695 | 0.97799 | -0.021203 | 0.97799 | -0.021203
291.86 | -20.1832 | -0.0016936 | -0.010625 | 526.6063 | 506.4231 | 0.6397 | 0.0012133 | 516.5147 | -10.0916 | 519.8786 | 0.97965 | -0.01914 | 0.97965 | -0.01914
291.88 | -17.929 | -0.0013173 | -0.008974 | 527.3232 | 509.3942 | 0.9228 | 0.0017502 | 518.3587 | -8.9645 | 521.3469 | 0.98314 | -0.017002 | 0.98314 | -0.017002
291.9 | -15.2816 | -0.00056454 | -0.0070356 | 526.3495 | 511.0679 | 0.8965 | 0.0017003 | 518.7087 | -7.6408 | 521.2556 | 0.98381 | -0.014492 | 0.98381 | -0.014492
291.92 | -12.739 | -0.00056454 | -0.0053844 | 526.3068 | 513.5678 | 0.9392 | 0.0017813 | 519.9373 | -6.3695 | 522.0605 | 0.98614 | -0.012081 | 0.98614 | -0.012081
291.94 | -9.9081 | 0 | -0.0038768 | 526.2356 | 516.3275 | 1.0104 | 0.0019164 | 521.2815 | -4.9541 | 522.9329 | 0.98869 | -0.0093961 | 0.98869 | -0.0093961
291.96 | -6.7627 | 0.00056454 | -0.002082 | 526.1526 | 519.3899 | 1.0934 | 0.0020738 | 522.7713 | -3.3813 | 523.8984 | 0.99151 | -0.0064132 | 0.99151 | -0.0064132
291.98 | -3.0668 | 0.0013173 | -0.00043075 | 525.813 | 522.7462 | 1.433 | 0.0027179 | 524.2796 | -1.5334 | 524.7907 | 0.99437 | -0.0029083 | 0.99437 | -0.0029083
292 | -0.2097 | 0.0013173 | 0.0010769 | 526.0826 | 525.8729 | 1.1634 | 0.0022066 | 525.9778 | -0.10485 | 526.0127 | 0.99759 | -0.00019886 | 0.99759 | -0.00019886
292.02 | 3.2503 | 0.0022582 | 0.0025845 | 525.7487 | 528.999 | 1.4973 | 0.0028399 | 527.3738 | 1.6251 | 526.8321 | 1.0002 | 0.0030823 | 1.0002 | 0.0030823
292.04 | 6.3695 | 0.0026345 | 0.0041639 | 526.0313 | 532.4008 | 1.2147 | 0.0023039 | 529.216 | 3.1847 | 528.1545 | 1.0037 | 0.0060403 | 1.0037 | 0.0060403
292.06 | 9.279 | 0.0033873 | 0.0056716 | 526.4865 | 535.7655 | 0.7595 | 0.0014405 | 531.126 | 4.6395 | 529.5795 | 1.0074 | 0.0087995 | 1.0074 | 0.0087995
292.08 | 12.6341 | 0.0033873 | 0.0070356 | 525.9078 | 538.5419 | 1.3382 | 0.0025381 | 532.2249 | 6.3171 | 530.1192 | 1.0094 | 0.011981 | 1.0094 | 0.011981
292.1 | 14.8097 | 0.0039518 | 0.0085433 | 526.325 | 541.1347 | 0.921 | 0.0017468 | 533.7299 | 7.4049 | 531.2616 | 1.0123 | 0.014044 | 1.0123 | 0.014044
292.12 | 17.4834 | 0.0045163 | 0.0097637 | 526.24 | 543.7234 | 1.006 | 0.001908 | 534.9817 | 8.7417 | 532.0678 | 1.0147 | 0.01658 | 1.0147 | 0.01658
292.14 | 19.5803 | 0.0050809 | 0.010912 | 525.3335 | 544.9138 | 0.9125 | 0.0017307 | 535.1237 | 9.7902 | 531.8603 | 1.0149 | 0.018568 | 1.0149 | 0.018568
292.16 | 21.7297 | 0.0054573 | 0.011989 | 525.1923 | 546.922 | 1.0537 | 0.0019985 | 536.0571 | 10.8648 | 532.4355 | 1.0167 | 0.020607 | 1.0167 | 0.020607
292.18 | 23.0141 | 0.0054573 | 0.012851 | 525.5942 | 548.6083 | 0.6518 | 0.0012362 | 537.1012 | 11.507 | 533.2656 | 1.0187 | 0.021825 | 1.0187 | 0.021825
292.2 | 24.3247 | 0.0058336 | 0.013641 | 525.7362 | 550.0609 | 0.5098 | 0.00096691 | 537.8985 | 12.1623 | 533.8444 | 1.0202 | 0.023068 | 1.0202 | 0.023068
292.22 | 25.3469 | 0.0060218 | 0.014358 | 525.8244 | 551.1713 | 0.4216 | 0.00079963 | 538.4979 | 12.6735 | 534.2734 | 1.0213 | 0.024037 | 1.0213 | 0.024037
292.24 | 25.5828 | 0.00621 | 0.014646 | 526.7827 | 552.3655 | 0.4633 | 0.00087872 | 539.5741 | 12.7914 | 535.3103 | 1.0234 | 0.024261 | 1.0234 | 0.024261
292.26 | 25.5304 | 0.0063982 | 0.014789 | 526.1841 | 551.7145 | 0.0619 | 0.0001174 | 538.9493 | 12.7652 | 534.6942 | 1.0222 | 0.024211 | 1.0222 | 0.024211
292.28 | 24.98 | 0.0063982 | 0.014646 | 526.3401 | 551.3201 | -0.0941 | -0.00017847 | 538.8301 | 12.49 | 534.6668 | 1.022 | 0.023689 | 1.022 | 0.023689
292.3 | 24.613 | 0.0063982 | 0.014574 | 526.3395 | 550.9525 | -0.0935 | -0.00017734 | 538.646 | 12.3065 | 534.5438 | 1.0216 | 0.023341 | 1.0216 | 0.023341
292.32 | 23.4073 | 0.00621 | 0.014215 | 527.8124 | 551.2197 | -0.5664 | -0.0010743 | 539.516 | 11.7036 | 535.6148 | 1.0233 | 0.022198 | 1.0233 | 0.022198
292.34 | 22.0704 | 0.0060218 | 0.013497 | 527.9171 | 549.9875 | -0.6711 | -0.0012728 | 538.9523 | 11.0352 | 535.2739 | 1.0222 | 0.02093 | 1.0222 | 0.02093
292.36 | 19.9473 | 0.0060218 | 0.01242 | 528.4341 | 548.3814 | -1.1881 | -0.0022534 | 538.4077 | 9.9736 | 535.0832 | 1.0212 | 0.018916 | 1.0212 | 0.018916
292.38 | 17.9027 | 0.0054573 | 0.0112 | 528.2866 | 546.1893 | -1.0406 | -0.0019737 | 537.238 | 8.9514 | 534.2542 | 1.019 | 0.016978 | 1.019 | 0.016978
292.4 | 15.2553 | 0.0050809 | 0.0097637 | 528.6268 | 543.8821 | -1.3808 | -0.0026189 | 536.2545 | 7.6277 | 533.7119 | 1.0171 | 0.014467 | 1.0171 | 0.014467
292.42 | 12.2148 | 0.0045163 | 0.0082561 | 528.6933 | 540.9081 | -1.4473 | -0.002745 | 534.8007 | 6.1074 | 532.7649 | 1.0143 | 0.011584 | 1.0143 | 0.011584
292.44 | 9.6722 | 0.0035754 | 0.0067485 | 528.647 | 538.3192 | -1.401 | -0.0026572 | 533.4831 | 4.8361 | 531.8711 | 1.0118 | 0.0091724 | 1.0118 | 0.0091724
292.46 | 6.5268 | 0.0035754 | 0.0049537 | 528.7663 | 535.2931 | -1.5203 | -0.0028835 | 532.0297 | 3.2634 | 530.9419 | 1.0091 | 0.0061895 | 1.0091 | 0.0061895
292.48 | 2.8833 | 0.0030109 | 0.0028717 | 528.7474 | 531.6307 | -1.5014 | -0.0028476 | 530.1891 | 1.4417 | 529.7085 | 1.0056 | 0.0027343 | 1.0056 | 0.0027343
292.5 | -0.26212 | 0.0022582 | 0.0012205 | 528.9083 | 528.6462 | -1.6623 | -0.0031528 | 528.7772 | -0.13106 | 528.8209 | 1.0029 | -0.00024857 | 1.0029 | -0.00024857
292.52 | -3.093 | 0.0016936 | -0.00043075 | 528.7669 | 525.6739 | -1.5209 | -0.0028846 | 527.2204 | -1.5465 | 527.7359 | 0.99995 | -0.0029332 | 0.99995 | -0.0029332
292.54 | -6.6316 | 0.0016936 | -0.0023691 | 528.6176 | 521.986 | -1.3716 | -0.0026014 | 525.3018 | -3.3158 | 526.4071 | 0.99631 | -0.0062889 | 0.99631 | -0.0062889
292.56 | -9.5149 | 0.0011291 | -0.0041639 | 528.937 | 519.4221 | -1.691 | -0.0032072 | 524.1795 | -4.7575 | 525.7654 | 0.99418 | -0.0090232 | 0.99418 | -0.0090232
292.58 | -12.6079 | 0.00037636 | -0.0062459 | 528.6671 | 516.0592 | -1.4211 | -0.0026953 | 522.3631 | -6.304 | 524.4645 | 0.99074 | -0.011956 | 0.99074 | -0.011956
292.6 | -15.1767 | -0.00018818 | -0.0082561 | 528.5435 | 513.3668 | -1.2975 | -0.0024609 | 520.9551 | -7.5884 | 523.4846 | 0.98807 | -0.014392 | 0.98807 | -0.014392
292.62 | -17.3523 | -0.00094091 | -0.010984 | 528.4096 | 511.0573 | -1.1636 | -0.0022069 | 519.7335 | -8.6761 | 522.6255 | 0.98575 | -0.016456 | 0.98575 | -0.016456
292.64 | -19.8949 | -0.00094091 | -0.014502 | 528.6462 | 508.7513 | -1.4002 | -0.0026557 | 518.6988 | -9.9474 | 522.0146 | 0.98379 | -0.018867 | 0.98379 | -0.018867
292.66 | -21.8345 | -0.0013173 | -0.018092 | 528.2057 | 506.3712 | -0.9597 | -0.0018202 | 517.2884 | -10.9173 | 520.9275 | 0.98111 | -0.020706 | 0.98111 | -0.020706
292.68 | -23.4859 | -0.0016936 | -0.021394 | 528.3608 | 504.8749 | -1.1148 | -0.0021144 | 516.6179 | -11.7429 | 520.5322 | 0.97984 | -0.022272 | 0.97984 | -0.022272
292.7 | -24.9013 | -0.00207 | -0.023763 | 528.0889 | 503.1876 | -0.8429 | -0.0015987 | 515.6382 | -12.4507 | 519.7885 | 0.97798 | -0.023615 | 0.97798 | -0.023615
292.72 | -25.8187 | -0.0022582 | -0.025127 | 529.1214 | 503.3027 | -0.8754 | -0.0016603 | 516.212 | -12.9094 | 520.5152 | 0.97907 | -0.024485 | 0.97907 | -0.024485
292.74 | -26.0809 | -0.0022582 | -0.025702 | 527.6975 | 501.6166 | -0.4515 | -0.00085634 | 514.6571 | -13.0404 | 519.0039 | 0.97612 | -0.024733 | 0.97612 | -0.024733
292.76 | -26.0809 | -0.0022582 | -0.025845 | 527.796 | 501.7151 | -0.55 | -0.0010432 | 514.7556 | -13.0404 | 519.1024 | 0.97631 | -0.024733 | 0.97631 | -0.024733
292.78 | -26.0284 | -0.0022582 | -0.025845 | 528.6312 | 502.6028 | -0.3852 | -0.00073059 | 515.617 | -13.0142 | 519.9551 | 0.97794 | -0.024683 | 0.97794 | -0.024683
292.8 | -26.1595 | -0.0022582 | -0.025127 | 527.7194 | 501.5599 | -0.4734 | -0.00089787 | 514.6396 | -13.0798 | 518.9996 | 0.97609 | -0.024808 | 0.97609 | -0.024808
292.82 | -25.6091 | -0.0022582 | -0.02125 | 527.7034 | 502.0943 | -0.4574 | -0.00086753 | 514.8989 | -12.8045 | 519.167 | 0.97658 | -0.024286 | 0.97658 | -0.024286
292.84 | -22.9616 | -0.0022582 | -0.012851 | 527.9569 | 504.9953 | 0.2891 | 0.00054832 | 516.4761 | -11.4808 | 520.303 | 0.97957 | -0.021775 | 0.97957 | -0.021775
292.86 | -20.157 | -0.0018818 | -0.010338 | 526.5251 | 506.3681 | 0.7209 | 0.0013673 | 516.4466 | -10.0785 | 519.8061 | 0.97952 | -0.019115 | 0.97952 | -0.019115
292.88 | -17.9027 | -0.0015054 | -0.0085433 | 526.3668 | 508.4641 | 0.8792 | 0.0016675 | 517.4154 | -8.9514 | 520.3992 | 0.98135 | -0.016978 | 0.98135 | -0.016978
292.9 | -15.3078 | -0.00094091 | -0.0070356 | 526.3856 | 511.0778 | 0.8604 | 0.0016319 | 518.7317 | -7.6539 | 521.283 | 0.98385 | -0.014517 | 0.98385 | -0.014517
292.92 | -12.6604 | -0.00018818 | -0.0054562 | 526.2681 | 513.6077 | 0.9779 | 0.0018547 | 519.9379 | -6.3302 | 522.048 | 0.98614 | -0.012006 | 0.98614 | -0.012006
292.94 | -9.8295 | -0.00018818 | -0.0038768 | 526.144 | 516.3145 | 1.102 | 0.0020901 | 521.2293 | -4.9147 | 522.8675 | 0.98859 | -0.0093215 | 0.98859 | -0.0093215
292.96 | -6.7889 | 0.00056454 | -0.0021538 | 526.2498 | 519.4609 | 0.9962 | 0.0018894 | 522.8554 | -3.3944 | 523.9868 | 0.99167 | -0.0064381 | 0.99167 | -0.0064381
292.98 | -3.4862 | 0.0011291 | -0.00043075 | 526.0912 | 522.605 | 1.1548 | 0.0021902 | 524.3481 | -1.7431 | 524.9291 | 0.9945 | -0.003306 | 0.9945 | -0.003306
293 | -0.36697 | 0.0016936 | 0.0010769 | 525.9812 | 525.6142 | 1.2648 | 0.0023989 | 525.7977 | -0.18348 | 525.8589 | 0.99725 | -0.000348 | 0.99725 | -0.000348
293.02 | 2.8571 | 0.0024464 | 0.0025845 | 526.1371 | 528.9942 | 1.1089 | 0.0021032 | 527.5657 | 1.4286 | 527.0895 | 1.0006 | 0.0027095 | 1.0006 | 0.0027095
293.04 | 6.2647 | 0.0030109 | 0.0040922 | 525.9046 | 532.1693 | 1.3414 | 0.0025442 | 529.0369 | 3.1323 | 527.9928 | 1.0034 | 0.0059409 | 1.0034 | 0.0059409
293.06 | 9.1742 | 0.0030109 | 0.0055998 | 525.8828 | 535.057 | 1.3632 | 0.0025855 | 530.4699 | 4.5871 | 528.9409 | 1.0061 | 0.0087001 | 1.0061 | 0.0087001
293.08 | 12.1885 | 0.0035754 | 0.0071792 | 526.0882 | 538.2767 | 1.1578 | 0.0021959 | 532.1825 | 6.0943 | 530.151 | 1.0094 | 0.011559 | 1.0094 | 0.011559
293.1 | 14.9932 | 0.0045163 | 0.0085433 | 526.3777 | 541.3709 | 0.8683 | 0.0016469 | 533.8743 | 7.4966 | 531.3754 | 1.0126 | 0.014218 | 1.0126 | 0.014218
293.12 | 17.4309 | 0.0045163 | 0.0097637 | 526.0607 | 543.4916 | 1.1853 | 0.0022481 | 534.7762 | 8.7155 | 531.871 | 1.0143 | 0.01653 | 1.0143 | 0.01653
293.14 | 19.5541 | 0.0048927 | 0.010769 | 526.2651 | 545.8192 | 0.9809 | 0.0018604 | 536.0421 | 9.777 | 532.7831 | 1.0167 | 0.018544 | 1.0167 | 0.018544
293.16 | 21.8083 | 0.0054573 | 0.012133 | 526.0674 | 547.8757 | 1.1786 | 0.0022354 | 536.9716 | 10.9042 | 533.3368 | 1.0184 | 0.020681 | 1.0184 | 0.020681
293.18 | 22.9616 | 0.0056454 | 0.012707 | 526.5723 | 549.5339 | 0.6737 | 0.0012778 | 538.0531 | 11.4808 | 534.2262 | 1.0205 | 0.021775 | 1.0205 | 0.021775
293.2 | 24.246 | 0.0056454 | 0.013641 | 526.5185 | 550.7645 | 0.7275 | 0.0013798 | 538.6415 | 12.123 | 534.6005 | 1.0216 | 0.022993 | 1.0216 | 0.022993
293.22 | 25.5566 | 0.0060218 | 0.014215 | 526.585 | 552.1416 | 0.661 | 0.0012537 | 539.3633 | 12.7783 | 535.1039 | 1.023 | 0.024236 | 1.023 | 0.024236
293.24 | 25.6877 | 0.00621 | 0.014646 | 525.864 | 551.5517 | 0.382 | 0.00072452 | 538.7078 | 12.8438 | 534.4266 | 1.0217 | 0.02436 | 1.0217 | 0.02436
293.26 | 25.6091 | 0.00621 | 0.014646 | 527.0812 | 552.6903 | 0.1648 | 0.00031257 | 539.8857 | 12.8045 | 535.6176 | 1.024 | 0.024286 | 1.024 | 0.024286
293.28 | 25.2159 | 0.00621 | 0.014789 | 527.2747 | 552.4906 | -0.0287 | -5.4434e-05 | 539.8826 | 12.6079 | 535.68 | 1.024 | 0.023913 | 1.024 | 0.023913
293.3 | 24.613 | 0.00621 | 0.014502 | 527.2189 | 551.8319 | 0.0271 | 5.1399e-05 | 539.5254 | 12.3065 | 535.4232 | 1.0233 | 0.023341 | 1.0233 | 0.023341
293.32 | 23.7742 | 0.00621 | 0.014215 | 527.4814 | 551.2556 | -0.2354 | -0.00044647 | 539.3685 | 11.8871 | 535.4061 | 1.023 | 0.022546 | 1.023 | 0.022546
293.34 | 22.1753 | 0.00621 | 0.013569 | 527.9445 | 550.1198 | -0.6985 | -0.0013248 | 539.0321 | 11.0876 | 535.3363 | 1.0224 | 0.021029 | 1.0224 | 0.021029
293.36 | 20.4453 | 0.0056454 | 0.012707 | 528.2469 | 548.6922 | -1.0009 | -0.0018984 | 538.4696 | 10.2227 | 535.062 | 1.0213 | 0.019389 | 1.0213 | 0.019389
293.38 | 17.929 | 0.0050809 | 0.011343 | 528.259 | 546.188 | -1.013 | -0.0019213 | 537.2235 | 8.9645 | 534.2353 | 1.0189 | 0.017002 | 1.0189 | 0.017002
293.4 | 15.4912 | 0.0050809 | 0.010051 | 528.5698 | 544.061 | -1.3238 | -0.0025108 | 536.3154 | 7.7456 | 533.7335 | 1.0172 | 0.014691 | 1.0172 | 0.014691
293.42 | 12.6866 | 0.0045163 | 0.0083997 | 528.4645 | 541.1511 | -1.2185 | -0.0023111 | 534.8078 | 6.3433 | 532.6934 | 1.0143 | 0.012031 | 1.0143 | 0.012031
293.44 | 9.8033 | 0.0039518 | 0.0066049 | 528.5834 | 538.3867 | -1.3374 | -0.0025366 | 533.485 | 4.9016 | 531.8512 | 1.0118 | 0.0092967 | 1.0118 | 0.0092967
293.46 | 6.9462 | 0.0033873 | 0.0049537 | 528.5704 | 535.5166 | -1.3244 | -0.0025119 | 532.0435 | 3.4731 | 530.8858 | 1.0091 | 0.0065872 | 1.0091 | 0.0065872
293.48 | 3.4862 | 0.0026345 | 0.0030153 | 528.9161 | 532.4023 | -1.6701 | -0.0031676 | 530.6592 | 1.7431 | 530.0782 | 1.0065 | 0.003306 | 1.0065 | 0.003306
293.5 | -0.052424 | 0.00207 | 0.0012205 | 528.7203 | 528.6679 | -1.4743 | -0.0027962 | 528.6941 | -0.026212 | 528.7028 | 1.0027 | -4.9715e-05 | 1.0027 | -4.9715e-05
293.52 | -2.7523 | 0.00207 | -0.00043075 | 528.7705 | 526.0182 | -1.5245 | -0.0028914 | 527.3944 | -1.3761 | 527.8531 | 1.0003 | -0.00261 | 1.0003 | -0.00261
293.54 | -6.1074 | 0.0015054 | -0.0022256 | 528.7302 | 522.6228 | -1.4842 | -0.002815 | 525.6765 | -3.0537 | 526.6944 | 0.99702 | -0.0057918 | 0.99702 | -0.0057918
293.56 | -9.3314 | 0.00056454 | -0.0041639 | 528.8184 | 519.487 | -1.5724 | -0.0029823 | 524.1527 | -4.6657 | 525.7079 | 0.99413 | -0.0088492 | 0.99413 | -0.0088492
293.58 | -12.3982 | 0.00056454 | -0.0061023 | 528.6548 | 516.2566 | -1.4088 | -0.002672 | 522.4557 | -6.1991 | 524.5221 | 0.99091 | -0.011758 | 0.99091 | -0.011758
293.6 | -14.9146 | 0 | -0.0080407 | 529.4077 | 514.4931 | -1.1617 | -0.0022033 | 521.9504 | -7.4573 | 524.4362 | 0.98996 | -0.014144 | 0.98996 | -0.014144
293.62 | -16.9591 | -0.00056454 | -0.010769 | 528.3357 | 511.3766 | -1.0897 | -0.0020668 | 519.8561 | -8.4796 | 522.6827 | 0.98598 | -0.016083 | 0.98598 | -0.016083
293.64 | -19.4755 | -0.0011291 | -0.013999 | 528.5704 | 509.0949 | -1.3244 | -0.0025119 | 518.8327 | -9.7377 | 522.0786 | 0.98404 | -0.018469 | 0.98404 | -0.018469
293.66 | -21.7035 | -0.0015054 | -0.017733 | 529.4866 | 507.7831 | -1.2406 | -0.002353 | 518.6349 | -10.8517 | 522.2521 | 0.98367 | -0.020582 | 0.98367 | -0.020582
293.68 | -23.4597 | -0.0015054 | -0.021538 | 529.1979 | 505.7382 | -0.9519 | -0.0018054 | 517.4681 | -11.7298 | 521.378 | 0.98145 | -0.022247 | 0.98145 | -0.022247
293.7 | -24.6916 | -0.0018818 | -0.023907 | 528.9872 | 504.2956 | -0.7412 | -0.0014058 | 516.6414 | -12.3458 | 520.7567 | 0.97989 | -0.023416 | 0.97989 | -0.023416
293.72 | -25.478 | -0.0022582 | -0.025199 | 528.9202 | 503.4422 | -0.6742 | -0.0012787 | 516.1812 | -12.739 | 520.4275 | 0.97901 | -0.024161 | 0.97901 | -0.024161
293.74 | -25.8712 | -0.0022582 | -0.025845 | 528.6759 | 502.8047 | -0.4299 | -0.00081537 | 515.7403 | -12.9356 | 520.0522 | 0.97818 | -0.024534 | 0.97818 | -0.024534
293.76 | -25.8712 | -0.0022582 | -0.025845 | 528.5143 | 502.6431 | -0.2683 | -0.00050887 | 515.5787 | -12.9356 | 519.8906 | 0.97787 | -0.024534 | 0.97787 | -0.024534
293.78 | -25.7925 | -0.0022582 | -0.025845 | 527.6602 | 501.8677 | -0.4142 | -0.00078559 | 514.7639 | -12.8963 | 519.0627 | 0.97633 | -0.02446 | 0.97633 | -0.02446
293.8 | -25.7925 | -0.0022582 | -0.025271 | 527.8099 | 502.0174 | -0.5639 | -0.0010695 | 514.9136 | -12.8963 | 519.2124 | 0.97661 | -0.02446 | 0.97661 | -0.02446
293.82 | -25.2421 | -0.0022582 | -0.021466 | 528.6594 | 503.4173 | -0.4134 | -0.00078407 | 516.0384 | -12.621 | 520.2454 | 0.97874 | -0.023938 | 0.97874 | -0.023938
293.84 | -22.5685 | -0.0016936 | -0.012779 | 526.6927 | 504.1242 | 0.5533 | 0.0010494 | 515.4085 | -11.2842 | 519.1699 | 0.97755 | -0.021402 | 0.97755 | -0.021402
293.86 | -20.0783 | -0.0016936 | -0.010338 | 526.5472 | 506.4689 | 0.6988 | 0.0013254 | 516.508 | -10.0392 | 519.8544 | 0.97963 | -0.019041 | 0.97963 | -0.019041
293.88 | -17.7193 | -0.0013173 | -0.0086869 | 526.3713 | 508.652 | 0.8747 | 0.001659 | 517.5117 | -8.8596 | 520.4649 | 0.98154 | -0.016804 | 0.98154 | -0.016804
293.9 | -14.9932 | -0.00075272 | -0.0070356 | 526.0526 | 511.0594 | 1.1934 | 0.0022635 | 518.556 | -7.4966 | 521.0549 | 0.98352 | -0.014218 | 0.98352 | -0.014218
293.92 | -12.4507 | -0.00018818 | -0.005528 | 526.3354 | 513.8847 | 0.9106 | 0.0017271 | 520.1101 | -6.2253 | 522.1852 | 0.98647 | -0.011807 | 0.98647 | -0.011807
293.94 | -9.5149 | -0.00018818 | -0.0037332 | 526.1151 | 516.6002 | 1.1309 | 0.0021449 | 521.3576 | -4.7575 | 522.9435 | 0.98883 | -0.0090232 | 0.98883 | -0.0090232
293.96 | -6.2909 | 0.00037636 | -0.0022256 | 526.1103 | 519.8194 | 1.1357 | 0.002154 | 522.9649 | -3.1454 | 524.0133 | 0.99188 | -0.0059658 | 0.99188 | -0.0059658
293.98 | -2.8571 | 0.00094091 | -0.00057434 | 525.8929 | 523.0358 | 1.3531 | 0.0025664 | 524.4643 | -1.4286 | 524.9405 | 0.99472 | -0.0027095 | 0.99472 | -0.0027095
294 | -0.026212 | 0.0016936 | 0.0009333 | 525.9517 | 525.9255 | 1.2943 | 0.0024548 | 525.9386 | -0.013106 | 525.943 | 0.99752 | -2.4857e-05 | 0.99752 | -2.4857e-05
294.02 | 3.1454 | 0.0022582 | 0.0025845 | 525.9922 | 529.1376 | 1.2538 | 0.002378 | 527.5649 | 1.5727 | 527.0407 | 1.0006 | 0.0029829 | 1.0006 | 0.0029829
294.04 | 6.5792 | 0.0022582 | 0.0041639 | 525.6362 | 532.2154 | 1.6098 | 0.0030532 | 528.9258 | 3.2896 | 527.8293 | 1.0032 | 0.0062392 | 1.0032 | 0.0062392
294.06 | 9.6198 | 0.0028227 | 0.0056716 | 526.0656 | 535.6854 | 1.1804 | 0.0022388 | 530.8755 | 4.8099 | 529.2722 | 1.0069 | 0.0091227 | 1.0069 | 0.0091227
294.08 | 12.4769 | 0.0033873 | 0.0071792 | 526.0501 | 538.527 | 1.1959 | 0.0022682 | 532.2885 | 6.2384 | 530.2091 | 1.0096 | 0.011832 | 1.0096 | 0.011832
294.1 | 15.4388 | 0.00414 | 0.0085433 | 526.0961 | 541.5349 | 1.1499 | 0.002181 | 533.8155 | 7.7194 | 531.2424 | 1.0125 | 0.014641 | 1.0125 | 0.014641
294.12 | 17.3785 | 0.0048927 | 0.0098355 | 526.2224 | 543.6009 | 1.0236 | 0.0019414 | 534.9117 | 8.6893 | 532.0152 | 1.0145 | 0.01648 | 1.0145 | 0.01648
294.14 | 19.8686 | 0.0048927 | 0.010912 | 526.251 | 546.1196 | 0.995 | 0.0018872 | 536.1853 | 9.9343 | 532.8739 | 1.017 | 0.018842 | 1.017 | 0.018842
294.16 | 21.6773 | 0.0052691 | 0.012133 | 526.45 | 548.1273 | 0.796 | 0.0015097 | 537.2886 | 10.8386 | 533.6758 | 1.019 | 0.020557 | 1.019 | 0.020557
294.18 | 23.0141 | 0.0056454 | 0.012851 | 525.6334 | 548.6475 | 0.6126 | 0.0011619 | 537.1404 | 11.507 | 533.3048 | 1.0188 | 0.021825 | 1.0188 | 0.021825
294.2 | 24.1936 | 0.0058336 | 0.013641 | 525.5965 | 549.7901 | 0.6495 | 0.0012319 | 537.6933 | 12.0968 | 533.661 | 1.0198 | 0.022943 | 1.0198 | 0.022943
294.22 | 25.1635 | 0.0058336 | 0.014071 | 525.7502 | 550.9137 | 0.4958 | 0.00094036 | 538.3319 | 12.5817 | 534.138 | 1.021 | 0.023863 | 1.021 | 0.023863
294.24 | 25.7401 | 0.00621 | 0.014502 | 525.6542 | 551.3943 | 0.5918 | 0.0011224 | 538.5243 | 12.8701 | 534.2342 | 1.0214 | 0.02441 | 1.0214 | 0.02441
294.26 | 25.5828 | 0.00621 | 0.014789 | 526.1522 | 551.735 | 0.0938 | 0.00017791 | 538.9436 | 12.7914 | 534.6798 | 1.0222 | 0.024261 | 1.0222 | 0.024261
294.28 | 24.98 | 0.00621 | 0.014646 | 526.0989 | 551.0789 | 0.1471 | 0.000279 | 538.5889 | 12.49 | 534.4256 | 1.0215 | 0.023689 | 1.0215 | 0.023689
294.3 | 24.4033 | 0.00621 | 0.014502 | 526.7591 | 551.1624 | -0.5131 | -0.00097317 | 538.9608 | 12.2017 | 534.8935 | 1.0222 | 0.023142 | 1.0222 | 0.023142
294.32 | 23.6694 | 0.00621 | 0.014143 | 526.8222 | 550.4916 | -0.5762 | -0.0010928 | 538.6569 | 11.8347 | 534.712 | 1.0216 | 0.022446 | 1.0216 | 0.022446
294.34 | 21.9394 | 0.0060218 | 0.013497 | 527.1031 | 549.0425 | -0.8571 | -0.0016256 | 538.0728 | 10.9697 | 534.4162 | 1.0205 | 0.020806 | 1.0205 | 0.020806
294.36 | 19.9997 | 0.0056454 | 0.012564 | 527.3485 | 547.3482 | -1.1025 | -0.0020911 | 537.3484 | 9.9999 | 534.0151 | 1.0192 | 0.018966 | 1.0192 | 0.018966
294.38 | 17.7717 | 0.0050809 | 0.011343 | 528.3545 | 546.1262 | -1.1085 | -0.0021024 | 537.2403 | 8.8858 | 534.2784 | 1.019 | 0.016853 | 1.019 | 0.016853
294.4 | 15.334 | 0.0050809 | 0.0097637 | 528.469 | 543.803 | -1.223 | -0.0023196 | 536.136 | 7.667 | 533.5803 | 1.0169 | 0.014542 | 1.0169 | 0.014542
294.42 | 12.1885 | 0.0047045 | 0.0083279 | 528.7705 | 540.959 | -1.5245 | -0.0028914 | 534.8648 | 6.0943 | 532.8333 | 1.0145 | 0.011559 | 1.0145 | 0.011559
294.44 | 9.7508 | 0.00414 | 0.0068921 | 528.7228 | 538.4736 | -1.4768 | -0.002801 | 533.5982 | 4.8754 | 531.9731 | 1.012 | 0.009247 | 1.012 | 0.009247
294.46 | 6.4743 | 0.0033873 | 0.0049537 | 528.9957 | 535.47 | -1.7497 | -0.0033186 | 532.2329 | 3.2372 | 531.1538 | 1.0095 | 0.0061398 | 1.0095 | 0.0061398
294.48 | 2.9882 | 0.0024464 | 0.0028717 | 528.8086 | 531.7968 | -1.5626 | -0.0029637 | 530.3027 | 1.4941 | 529.8047 | 1.0058 | 0.0028337 | 1.0058 | 0.0028337
294.5 | 0.13106 | 0.0024464 | 0.0013641 | 529.0165 | 529.1476 | -1.7705 | -0.003358 | 529.082 | 0.06553 | 529.0602 | 1.0035 | 0.00012429 | 1.0035 | 0.00012429
294.52 | -3.1454 | 0.0018818 | -0.00043075 | 528.8242 | 525.6788 | -1.5782 | -0.0029933 | 527.2515 | -1.5727 | 527.7757 | 1 | -0.0029829 | 1 | -0.0029829
294.54 | -6.3171 | 0.0011291 | -0.0023691 | 528.9125 | 522.5954 | -1.6665 | -0.0031608 | 525.754 | -3.1585 | 526.8068 | 0.99717 | -0.0059906 | 0.99717 | -0.0059906
294.56 | -9.8557 | 0.00056454 | -0.0043075 | 528.9518 | 519.0961 | -1.7058 | -0.0032353 | 524.024 | -4.9278 | 525.6666 | 0.99389 | -0.0093464 | 0.99389 | -0.0093464
294.58 | -12.3458 | 0.00056454 | -0.0061023 | 528.8352 | 516.4894 | -1.5892 | -0.0030142 | 522.6623 | -6.1729 | 524.7199 | 0.99131 | -0.011708 | 0.99131 | -0.011708
294.6 | -15.0981 | 0 | -0.0081843 | 528.7529 | 513.6548 | -1.5069 | -0.0028581 | 521.2039 | -7.549 | 523.7202 | 0.98854 | -0.014318 | 0.98854 | -0.014318
294.62 | -17.2474 | -0.00056454 | -0.010912 | 529.3551 | 512.1077 | -1.1091 | -0.0021036 | 520.7314 | -8.6237 | 523.606 | 0.98764 | -0.016356 | 0.98764 | -0.016356
294.64 | -19.7638 | -0.00094091 | -0.014287 | 528.5937 | 508.8299 | -1.3477 | -0.0025561 | 518.7118 | -9.8819 | 522.0058 | 0.98381 | -0.018742 | 0.98381 | -0.018742
294.66 | -21.9132 | -0.0016936 | -0.018092 | 528.4058 | 506.4926 | -1.1598 | -0.0021997 | 517.4492 | -10.9566 | 521.1014 | 0.98142 | -0.020781 | 0.98142 | -0.020781
294.68 | -23.5907 | -0.0016936 | -0.02125 | 528.4169 | 504.8262 | -1.1709 | -0.0022208 | 516.6215 | -11.7954 | 520.5533 | 0.97985 | -0.022372 | 0.97985 | -0.022372
294.7 | -24.9275 | -0.00207 | -0.023907 | 528.2529 | 503.3254 | -1.0069 | -0.0019097 | 515.7891 | -12.4638 | 519.9437 | 0.97827 | -0.023639 | 0.97827 | -0.023639
294.72 | -25.9236 | -0.0022582 | -0.025271 | 527.915 | 501.9914 | -0.669 | -0.0012689 | 514.9532 | -12.9618 | 519.2738 | 0.97668 | -0.024584 | 0.97668 | -0.024584
294.74 | -26.0284 | -0.0022582 | -0.025702 | 528.8607 | 502.8323 | -0.6147 | -0.0011659 | 515.8465 | -13.0142 | 520.1846 | 0.97838 | -0.024683 | 0.97838 | -0.024683
294.76 | -26.0547 | -0.0022582 | -0.025773 | 527.725 | 501.6703 | -0.479 | -0.00090849 | 514.6977 | -13.0273 | 519.0401 | 0.9762 | -0.024708 | 0.9762 | -0.024708
294.78 | -26.0547 | -0.0022582 | -0.025773 | 527.8228 | 501.7681 | -0.5768 | -0.001094 | 514.7955 | -13.0273 | 519.1379 | 0.97639 | -0.024708 | 0.97639 | -0.024708
294.8 | -26.1071 | -0.0022582 | -0.025271 | 527.748 | 501.6409 | -0.502 | -0.00095212 | 514.6945 | -13.0535 | 519.0456 | 0.97619 | -0.024758 | 0.97619 | -0.024758
294.82 | -25.5828 | -0.0022582 | -0.02125 | 528.5347 | 502.9519 | -0.2887 | -0.00054756 | 515.7433 | -12.7914 | 520.0071 | 0.97818 | -0.024261 | 0.97818 | -0.024261
294.84 | -22.9354 | -0.00207 | -0.012851 | 527.7785 | 504.8431 | 0.4675 | 0.00088668 | 516.3108 | -11.4677 | 520.1334 | 0.97926 | -0.02175 | 0.97926 | -0.02175
294.86 | -20.1308 | -0.0013173 | -0.010194 | 527.24 | 507.1092 | 1.006 | 0.001908 | 517.1746 | -10.0654 | 520.5297 | 0.9809 | -0.01909 | 0.9809 | -0.01909
294.88 | -18.1387 | -0.0013173 | -0.0086151 | 527.418 | 509.2793 | 0.828 | 0.0015704 | 518.3487 | -9.0693 | 521.3718 | 0.98312 | -0.017201 | 0.98312 | -0.017201
294.9 | -15.4388 | -0.00094091 | -0.0070356 | 526.1133 | 510.6745 | 1.1327 | 0.0021483 | 518.3939 | -7.7194 | 520.967 | 0.98321 | -0.014641 | 0.98321 | -0.014641
294.92 | -12.5031 | -0.00037636 | -0.0053844 | 526.0698 | 513.5667 | 1.1762 | 0.0022308 | 519.8183 | -6.2515 | 521.9021 | 0.98591 | -0.011857 | 0.98591 | -0.011857
294.94 | -9.5936 | 0.00018818 | -0.0038768 | 526.0403 | 516.4467 | 1.2057 | 0.0022868 | 521.2435 | -4.7968 | 522.8424 | 0.98862 | -0.0090978 | 0.98862 | -0.0090978
294.96 | -6.5792 | 0.00018818 | -0.002082 | 525.969 | 519.3898 | 1.277 | 0.002422 | 522.6794 | -3.2896 | 523.7759 | 0.99134 | -0.0062392 | 0.99134 | -0.0062392
294.98 | -3.0144 | 0.00094091 | -0.00043075 | 525.9788 | 522.9644 | 1.2672 | 0.0024034 | 524.4716 | -1.5072 | 524.974 | 0.99474 | -0.0028586 | 0.99474 | -0.0028586
295 | -0.28833 | 0.0015054 | 0.0010769 | 526.0149 | 525.7266 | 1.2311 | 0.002335 | 525.8707 | -0.14417 | 525.9188 | 0.99739 | -0.00027343 | 0.99739 | -0.00027343
295.02 | 3.093 | 0.0024464 | 0.0027281 | 525.8643 | 528.9573 | 1.3817 | 0.0026206 | 527.4108 | 1.5465 | 526.8953 | 1.0003 | 0.0029332 | 1.0003 | 0.0029332
295.04 | 6.5268 | 0.0024464 | 0.0043075 | 525.9609 | 532.4877 | 1.2851 | 0.0024374 | 529.2243 | 3.2634 | 528.1365 | 1.0038 | 0.0061895 | 1.0038 | 0.0061895
295.06 | 9.3839 | 0.0031991 | 0.0058152 | 526.0961 | 535.48 | 1.1499 | 0.002181 | 530.788 | 4.6919 | 529.2241 | 1.0067 | 0.0088989 | 1.0067 | 0.0088989
295.08 | 12.5555 | 0.0037636 | 0.0073228 | 525.2901 | 537.8456 | 0.9559 | 0.001813 | 531.5679 | 6.2778 | 529.4753 | 1.0082 | 0.011907 | 1.0082 | 0.011907
295.1 | 15.3602 | 0.00414 | 0.0086869 | 525.9542 | 541.3144 | 1.2918 | 0.0024501 | 533.6343 | 7.6801 | 531.0743 | 1.0121 | 0.014566 | 1.0121 | 0.014566
295.12 | 17.7979 | 0.00414 | 0.010051 | 526.3617 | 544.1596 | 0.8843 | 0.0016772 | 535.2606 | 8.8989 | 532.2943 | 1.0152 | 0.016878 | 1.0152 | 0.016878
295.14 | 20.2618 | 0.0047045 | 0.011056 | 526.0161 | 546.2779 | 1.2299 | 0.0023327 | 536.147 | 10.1309 | 532.77 | 1.0169 | 0.019215 | 1.0169 | 0.019215
295.16 | 22.0442 | 0.0052691 | 0.012133 | 525.4294 | 547.4736 | 0.8166 | 0.0015488 | 536.4515 | 11.0221 | 532.7775 | 1.0175 | 0.020905 | 1.0175 | 0.020905
295.18 | 23.4859 | 0.0056454 | 0.012994 | 525.4633 | 548.9492 | 0.7827 | 0.0014845 | 537.2062 | 11.7429 | 533.2919 | 1.0189 | 0.022272 | 1.0189 | 0.022272
295.2 | 24.3771 | 0.0060218 | 0.013569 | 526.7698 | 551.1469 | 0.4762 | 0.00090318 | 538.9583 | 12.1885 | 534.8955 | 1.0222 | 0.023117 | 1.0222 | 0.023117
295.22 | 25.5042 | 0.0060218 | 0.014215 | 526.5668 | 552.071 | 0.6792 | 0.0012882 | 539.3189 | 12.7521 | 535.0682 | 1.0229 | 0.024186 | 1.0229 | 0.024186
295.24 | 25.9236 | 0.00621 | 0.014646 | 525.9636 | 551.8872 | 0.2824 | 0.00053561 | 538.9254 | 12.9618 | 534.6048 | 1.0222 | 0.024584 | 1.0222 | 0.024584
295.26 | 26.0022 | 0.00621 | 0.014789 | 526.1693 | 552.1715 | 0.0767 | 0.00014547 | 539.1704 | 13.0011 | 534.8367 | 1.0226 | 0.024659 | 1.0226 | 0.024659
295.28 | 25.4256 | 0.00621 | 0.014789 | 526.3547 | 551.7803 | -0.1087 | -0.00020617 | 539.0675 | 12.7128 | 534.8299 | 1.0224 | 0.024112 | 1.0224 | 0.024112
295.3 | 24.7178 | 0.00621 | 0.014646 | 526.241 | 550.9588 | 0.005 | 9.4832e-06 | 538.5999 | 12.3589 | 534.4803 | 1.0215 | 0.023441 | 1.0215 | 0.023441
295.32 | 23.8004 | 0.00621 | 0.014215 | 526.7083 | 550.5087 | -0.4623 | -0.00087682 | 538.6085 | 11.9002 | 534.6418 | 1.0216 | 0.022571 | 1.0216 | 0.022571
295.34 | 22.1491 | 0.0060218 | 0.013641 | 527.2089 | 549.358 | -0.9629 | -0.0018263 | 538.2834 | 11.0745 | 534.5919 | 1.0209 | 0.021005 | 1.0209 | 0.021005
295.36 | 20.1308 | 0.0056454 | 0.012564 | 528.4726 | 548.6034 | -1.2266 | -0.0023264 | 538.538 | 10.0654 | 535.1829 | 1.0214 | 0.01909 | 1.0214 | 0.01909
295.38 | 18.0338 | 0.0052691 | 0.011343 | 527.5588 | 545.5926 | -1.3128 | -0.0024899 | 536.5757 | 9.0169 | 533.5701 | 1.0177 | 0.017102 | 1.0177 | 0.017102
295.4 | 15.4912 | 0.0043282 | 0.010051 | 528.5403 | 544.0315 | -1.2943 | -0.0024548 | 536.2859 | 7.7456 | 533.704 | 1.0171 | 0.014691 | 1.0171 | 0.014691
295.42 | 12.6341 | 0.0043282 | 0.0085433 | 528.5883 | 541.2224 | -1.3423 | -0.0025459 | 534.9054 | 6.3171 | 532.7997 | 1.0145 | 0.011981 | 1.0145 | 0.011981
295.44 | 9.6198 | 0.0037636 | 0.0067485 | 528.6525 | 538.2723 | -1.4065 | -0.0026676 | 533.4624 | 4.8099 | 531.8591 | 1.0118 | 0.0091227 | 1.0118 | 0.0091227
295.46 | 6.7103 | 0.0031991 | 0.0052408 | 528.636 | 535.3463 | -1.39 | -0.0026363 | 531.9911 | 3.3551 | 530.8728 | 1.009 | 0.0063635 | 1.009 | 0.0063635
295.48 | 3.2765 | 0.0024464 | 0.0032306 | 528.9333 | 532.2098 | -1.6873 | -0.0032002 | 530.5715 | 1.6382 | 530.0255 | 1.0063 | 0.0031072 | 1.0063 | 0.0031072
295.5 | 0.026212 | 0.0024464 | 0.0013641 | 528.9283 | 528.9545 | -1.6823 | -0.0031907 | 528.9414 | 0.013106 | 528.937 | 1.0032 | 2.4857e-05 | 1.0032 | 2.4857e-05
295.52 | -2.9882 | 0.0018818 | -0.00043075 | 528.8054 | 525.8172 | -1.5594 | -0.0029576 | 527.3113 | -1.4941 | 527.8093 | 1.0001 | -0.0028337 | 1.0001 | -0.0028337
295.54 | -6.3171 | 0.0013173 | -0.0022256 | 529.0079 | 522.6908 | -1.7619 | -0.0033417 | 525.8494 | -3.1585 | 526.9022 | 0.99735 | -0.0059906 | 0.99735 | -0.0059906
295.56 | -9.5674 | 0.00037636 | -0.0041639 | 528.8427 | 519.2753 | -1.5967 | -0.0030284 | 524.059 | -4.7837 | 525.6536 | 0.99396 | -0.009073 | 0.99396 | -0.009073
295.58 | -12.3982 | 0.00037636 | -0.0059588 | 528.7988 | 516.4006 | -1.5528 | -0.0029451 | 522.5997 | -6.1991 | 524.6661 | 0.99119 | -0.011758 | 0.99119 | -0.011758
295.6 | -14.9146 | -0.00018818 | -0.0078971 | 528.8293 | 513.9147 | -1.5833 | -0.003003 | 521.372 | -7.4573 | 523.8578 | 0.98886 | -0.014144 | 0.98886 | -0.014144
295.62 | -16.9591 | -0.00075272 | -0.010625 | 528.5399 | 511.5808 | -1.2939 | -0.0024541 | 520.0603 | -8.4796 | 522.8869 | 0.98637 | -0.016083 | 0.98637 | -0.016083
295.64 | -19.423 | -0.0011291 | -0.014143 | 529.7487 | 510.3257 | -1.5027 | -0.0028501 | 520.0372 | -9.7115 | 523.2744 | 0.98633 | -0.018419 | 0.98633 | -0.018419
295.66 | -21.7035 | -0.0011291 | -0.017948 | 529.5839 | 507.8804 | -1.3379 | -0.0025375 | 518.7322 | -10.8517 | 522.3494 | 0.98385 | -0.020582 | 0.98385 | -0.020582
295.68 | -23.3286 | -0.0015054 | -0.021394 | 529.379 | 506.0504 | -1.133 | -0.0021489 | 517.7147 | -11.6643 | 521.6028 | 0.98192 | -0.022123 | 0.98192 | -0.022123
295.7 | -24.5082 | -0.0018818 | -0.02362 | 528.4077 | 503.8995 | -1.1617 | -0.0022033 | 516.1536 | -12.2541 | 520.2383 | 0.97896 | -0.023242 | 0.97896 | -0.023242
295.72 | -25.4518 | -0.00207 | -0.024984 | 527.9912 | 502.5394 | -0.7452 | -0.0014134 | 515.2653 | -12.7259 | 519.5073 | 0.97728 | -0.024137 | 0.97728 | -0.024137
295.74 | -25.8712 | -0.0022582 | -0.025702 | 528.7176 | 502.8464 | -0.4716 | -0.00089446 | 515.782 | -12.9356 | 520.0939 | 0.97826 | -0.024534 | 0.97826 | -0.024534
295.76 | -25.8187 | -0.0022582 | -0.025845 | 528.7611 | 502.9424 | -0.5151 | -0.00097696 | 515.8517 | -12.9094 | 520.1549 | 0.97839 | -0.024485 | 0.97839 | -0.024485
295.78 | -25.6877 | -0.0022582 | -0.025845 | 528.5065 | 502.8188 | -0.2605 | -0.00049408 | 515.6627 | -12.8438 | 519.9439 | 0.97803 | -0.02436 | 0.97803 | -0.02436
295.8 | -25.8974 | -0.0022582 | -0.024984 | 527.7346 | 501.8372 | -0.4886 | -0.0009267 | 514.7859 | -12.9487 | 519.1021 | 0.97637 | -0.024559 | 0.97637 | -0.024559
295.82 | -25.2159 | -0.0022582 | -0.020604 | 528.6771 | 503.4612 | -0.4311 | -0.00081764 | 516.0692 | -12.6079 | 520.2718 | 0.9788 | -0.023913 | 0.9788 | -0.023913
295.84 | -21.7035 | -0.0018818 | -0.011989 | 526.6498 | 504.9463 | 0.5962 | 0.0011308 | 515.7981 | -10.8517 | 519.4153 | 0.97829 | -0.020582 | 0.97829 | -0.020582
295.86 | -20.2356 | -0.0018818 | -0.010194 | 526.5448 | 506.3092 | 0.7012 | 0.0013299 | 516.427 | -10.1178 | 519.7996 | 0.97948 | -0.01919 | 0.97948 | -0.01919
295.88 | -17.8241 | -0.0015054 | -0.0083997 | 526.4467 | 508.6226 | 0.7993 | 0.001516 | 517.5346 | -8.9121 | 520.5053 | 0.98158 | -0.016903 | 0.98158 | -0.016903
295.9 | -14.9932 | -0.00094091 | -0.0067485 | 526.4694 | 511.4762 | 0.7766 | 0.0014729 | 518.9728 | -7.4966 | 521.4717 | 0.98431 | -0.014218 | 0.98431 | -0.014218
295.92 | -12.5293 | -0.00018818 | -0.0052408 | 526.1733 | 513.644 | 1.0727 | 0.0020345 | 519.9086 | -6.2647 | 521.9969 | 0.98608 | -0.011882 | 0.98608 | -0.011882
295.94 | -9.4887 | -0.00018818 | -0.0035896 | 525.9255 | 516.4368 | 1.3205 | 0.0025045 | 521.1811 | -4.7444 | 522.7626 | 0.9885 | -0.0089984 | 0.9885 | -0.0089984
295.96 | -6.3957 | 0.00037636 | -0.0020102 | 526.0301 | 519.6344 | 1.2159 | 0.0023061 | 522.8322 | -3.1979 | 523.8982 | 0.99163 | -0.0060652 | 0.99163 | -0.0060652
295.98 | -3.1716 | 0.0011291 | -0.00028717 | 525.9824 | 522.8108 | 1.2636 | 0.0023966 | 524.3966 | -1.5858 | 524.9252 | 0.9946 | -0.0030077 | 0.9946 | -0.0030077
296 | 0.34076 | 0.0016936 | 0.0012923 | 525.6839 | 526.0247 | 1.5621 | 0.0029628 | 525.8543 | 0.17038 | 525.7975 | 0.99736 | 0.00032315 | 0.99736 | 0.00032315
296.02 | 2.9095 | 0.0024464 | 0.0027281 | 525.9138 | 528.8233 | 1.3322 | 0.0025267 | 527.3686 | 1.4548 | 526.8836 | 1.0002 | 0.0027592 | 1.0002 | 0.0027592
296.04 | 6.4481 | 0.0024464 | 0.0043793 | 525.8623 | 532.3104 | 1.3837 | 0.0026244 | 529.0864 | 3.2241 | 528.0117 | 1.0035 | 0.0061149 | 1.0035 | 0.0061149
296.06 | 9.4363 | 0.0030109 | 0.0059588 | 526.1113 | 535.5476 | 1.1347 | 0.0021521 | 530.8294 | 4.7181 | 529.2567 | 1.0068 | 0.0089487 | 1.0068 | 0.0089487
296.08 | 12.2934 | 0.0037636 | 0.0073946 | 526.3311 | 538.6245 | 0.9149 | 0.0017352 | 532.4778 | 6.1467 | 530.4289 | 1.0099 | 0.011658 | 1.0099 | 0.011658
296.1 | 15.2816 | 0.0045163 | 0.0088304 | 524.9542 | 540.2358 | 1.2918 | 0.0024501 | 532.595 | 7.6408 | 530.0481 | 1.0101 | 0.014492 | 1.0101 | 0.014492
296.12 | 17.6668 | 0.0045163 | 0.010051 | 525.1636 | 542.8304 | 1.0824 | 0.0020529 | 533.997 | 8.8334 | 531.0525 | 1.0128 | 0.016754 | 1.0128 | 0.016754
296.14 | 20.0783 | 0.0048927 | 0.0112 | 526.1193 | 546.1976 | 1.1267 | 0.002137 | 536.1585 | 10.0392 | 532.8121 | 1.0169 | 0.019041 | 1.0169 | 0.019041
296.16 | 21.7559 | 0.0052691 | 0.012133 | 525.2737 | 547.0296 | 0.9723 | 0.0018441 | 536.1517 | 10.878 | 532.5257 | 1.0169 | 0.020632 | 1.0169 | 0.020632
296.18 | 23.4859 | 0.0056454 | 0.013138 | 525.4345 | 548.9204 | 0.8115 | 0.0015391 | 537.1774 | 11.7429 | 533.2631 | 1.0188 | 0.022272 | 1.0188 | 0.022272
296.2 | 24.246 | 0.0060218 | 0.013784 | 525.569 | 549.815 | 0.677 | 0.001284 | 537.692 | 12.123 | 533.651 | 1.0198 | 0.022993 | 1.0198 | 0.022993
296.22 | 25.3731 | 0.0060218 | 0.014502 | 525.8072 | 551.1803 | 0.4388 | 0.00083225 | 538.4938 | 12.6866 | 534.2649 | 1.0213 | 0.024062 | 1.0213 | 0.024062
296.24 | 25.4518 | 0.00621 | 0.014789 | 526.0243 | 551.4761 | 0.2217 | 0.00042049 | 538.7502 | 12.7259 | 534.5082 | 1.0218 | 0.024137 | 1.0218 | 0.024137
296.26 | 25.7139 | 0.00621 | 0.014933 | 526.05 | 551.7639 | 0.196 | 0.00037174 | 538.907 | 12.857 | 534.6213 | 1.0221 | 0.024385 | 1.0221 | 0.024385
296.28 | 25.0848 | 0.00621 | 0.014789 | 526.228 | 551.3128 | 0.018 | 3.414e-05 | 538.7704 | 12.5424 | 534.5896 | 1.0219 | 0.023789 | 1.0219 | 0.023789
296.3 | 24.4819 | 0.00621 | 0.014646 | 526.2473 | 550.7292 | -0.0013 | -2.4656e-06 | 538.4883 | 12.241 | 534.4079 | 1.0213 | 0.023217 | 1.0213 | 0.023217
296.32 | 23.5121 | 0.00621 | 0.014358 | 526.5089 | 550.021 | -0.2629 | -0.00049863 | 538.2649 | 11.756 | 534.3463 | 1.0209 | 0.022297 | 1.0209 | 0.022297
296.34 | 21.9132 | 0.0060218 | 0.013641 | 527.9838 | 549.897 | -0.7378 | -0.0013993 | 538.9404 | 10.9566 | 535.2882 | 1.0222 | 0.020781 | 1.0222 | 0.020781
296.36 | 20.0783 | 0.0054573 | 0.012707 | 528.3164 | 548.3947 | -1.0704 | -0.0020302 | 538.3556 | 10.0392 | 535.0092 | 1.0211 | 0.019041 | 1.0211 | 0.019041
296.38 | 17.7455 | 0.0054573 | 0.011343 | 528.4726 | 546.2181 | -1.2266 | -0.0023264 | 537.3453 | 8.8727 | 534.3878 | 1.0192 | 0.016828 | 1.0192 | 0.016828
296.4 | 15.0194 | 0.0050809 | 0.010051 | 528.4518 | 543.4712 | -1.2058 | -0.002287 | 535.9615 | 7.5097 | 533.4583 | 1.0165 | 0.014243 | 1.0165 | 0.014243
296.42 | 12.5817 | 0.0045163 | 0.0085433 | 528.6983 | 541.28 | -1.4523 | -0.0027545 | 534.9892 | 6.2909 | 532.8922 | 1.0147 | 0.011932 | 1.0147 | 0.011932
296.44 | 9.6984 | 0.0035754 | 0.0070356 | 528.7051 | 538.4035 | -1.4591 | -0.0027674 | 533.5543 | 4.8492 | 531.9379 | 1.012 | 0.0091972 | 1.012 | 0.0091972
296.46 | 6.684 | 0.0035754 | 0.005169 | 528.888 | 535.572 | -1.642 | -0.0031143 | 532.23 | 3.342 | 531.116 | 1.0095 | 0.0063386 | 1.0095 | 0.0063386
296.48 | 3.0406 | 0.0030109 | 0.0030153 | 529.0306 | 532.0712 | -1.7846 | -0.0033848 | 530.5509 | 1.5203 | 530.0441 | 1.0063 | 0.0028835 | 1.0063 | 0.0028835
296.5 | -0.34076 | 0.0022582 | 0.0013641 | 529.0049 | 528.6641 | -1.7589 | -0.003336 | 528.8345 | -0.17038 | 528.8913 | 1.003 | -0.00032315 | 1.003 | -0.00032315
296.52 | -3.093 | 0.0016936 | -0.00028717 | 528.9915 | 525.8985 | -1.7455 | -0.0033106 | 527.445 | -1.5465 | 527.9605 | 1.0004 | -0.0029332 | 1.0004 | -0.0029332
296.54 | -6.3433 | 0.0011291 | -0.002082 | 528.9485 | 522.6052 | -1.7025 | -0.003229 | 525.7769 | -3.1716 | 526.8341 | 0.99721 | -0.0060155 | 0.99721 | -0.0060155
296.56 | -9.5149 | 0.0011291 | -0.0040204 | 528.8751 | 519.3602 | -1.6291 | -0.0030898 | 524.1176 | -4.7575 | 525.7035 | 0.99407 | -0.0090232 | 0.99407 | -0.0090232
296.58 | -12.5555 | 0.00056454 | -0.0058152 | 528.8976 | 516.3421 | -1.6516 | -0.0031325 | 522.6198 | -6.2778 | 524.7124 | 0.99123 | -0.011907 | 0.99123 | -0.011907
296.6 | -15.0719 | -0.00018818 | -0.0077536 | 528.6921 | 513.6202 | -1.4461 | -0.0027427 | 521.1562 | -7.5359 | 523.6681 | 0.98845 | -0.014293 | 0.98845 | -0.014293
296.62 | -17.2737 | -0.00075272 | -0.010482 | 528.8599 | 511.5862 | -1.6139 | -0.003061 | 520.2231 | -8.6368 | 523.102 | 0.98668 | -0.016381 | 0.98668 | -0.016381
296.64 | -19.5279 | -0.00075272 | -0.013928 | 528.3018 | 508.7739 | -1.0558 | -0.0020025 | 518.5379 | -9.7639 | 521.7925 | 0.98348 | -0.018519 | 0.98348 | -0.018519
296.66 | -21.8083 | -0.0013173 | -0.017804 | 529.4615 | 507.6532 | -1.2155 | -0.0023054 | 518.5573 | -10.9042 | 522.1921 | 0.98352 | -0.020681 | 0.98352 | -0.020681
296.68 | -23.5907 | -0.0016936 | -0.02125 | 529.5851 | 505.9944 | -1.3391 | -0.0025398 | 517.7897 | -11.7954 | 521.7215 | 0.98206 | -0.022372 | 0.98206 | -0.022372
296.7 | -24.7965 | -0.00207 | -0.02362 | 529.1619 | 504.3654 | -0.9159 | -0.0017371 | 516.7637 | -12.3982 | 520.8964 | 0.98012 | -0.023515 | 0.98012 | -0.023515
296.72 | -25.845 | -0.0022582 | -0.025127 | 528.988 | 503.143 | -0.742 | -0.0014073 | 516.0655 | -12.9225 | 520.373 | 0.97879 | -0.024509 | 0.97879 | -0.024509
296.74 | -26.1333 | -0.0022582 | -0.025558 | 528.8356 | 502.7023 | -0.5896 | -0.0011183 | 515.769 | -13.0666 | 520.1245 | 0.97823 | -0.024783 | 0.97823 | -0.024783
296.76 | -26.1071 | -0.0022582 | -0.025845 | 528.8234 | 502.7163 | -0.5774 | -0.0010951 | 515.7699 | -13.0535 | 520.121 | 0.97823 | -0.024758 | 0.97823 | -0.024758
296.78 | -25.9236 | -0.0022582 | -0.025773 | 527.796 | 501.8724 | -0.55 | -0.0010432 | 514.8342 | -12.9618 | 519.1548 | 0.97646 | -0.024584 | 0.97646 | -0.024584
296.8 | -26.0547 | -0.0022582 | -0.025127 | 527.8154 | 501.7607 | -0.5694 | -0.00108 | 514.7881 | -13.0273 | 519.1305 | 0.97637 | -0.024708 | 0.97637 | -0.024708
296.82 | -25.5828 | -0.0022582 | -0.020963 | 527.4588 | 501.876 | -0.2128 | -0.00040361 | 514.6674 | -12.7914 | 518.9312 | 0.97614 | -0.024261 | 0.97614 | -0.024261
296.84 | -22.8306 | -0.0022582 | -0.012707 | 526.899 | 504.0684 | 0.347 | 0.00065814 | 515.4837 | -11.4153 | 519.2888 | 0.97769 | -0.021651 | 0.97769 | -0.021651
296.86 | -20.1308 | -0.0016936 | -0.010194 | 526.3617 | 506.2309 | 0.8843 | 0.0016772 | 516.2963 | -10.0654 | 519.6514 | 0.97923 | -0.01909 | 0.97923 | -0.01909
296.88 | -18.2173 | -0.0013173 | -0.0086869 | 526.5495 | 508.3322 | 0.6965 | 0.001321 | 517.4409 | -9.1086 | 520.4771 | 0.9814 | -0.017276 | 0.9814 | -0.017276
296.9 | -15.6485 | -0.00075272 | -0.0068921 | 526.158 | 510.5095 | 1.088 | 0.0020636 | 518.3337 | -7.8243 | 520.9418 | 0.9831 | -0.01484 | 0.9831 | -0.01484
296.92 | -12.7652 | -0.00075272 | -0.0052408 | 526.3372 | 513.572 | 0.9088 | 0.0017237 | 519.9546 | -6.3826 | 522.0821 | 0.98617 | -0.012106 | 0.98617 | -0.012106
296.94 | -9.8819 | -0.00018818 | -0.0035896 | 526.073 | 516.1911 | 1.173 | 0.0022248 | 521.1321 | -4.9409 | 522.779 | 0.9884 | -0.0093712 | 0.9884 | -0.0093712
296.96 | -6.684 | 0.00037636 | -0.0019384 | 526.1177 | 519.4337 | 1.1283 | 0.00214 | 522.7757 | -3.342 | 523.8897 | 0.99152 | -0.0063386 | 0.99152 | -0.0063386
296.98 | -3.3551 | 0.0013173 | -0.00043075 | 526.0784 | 522.7233 | 1.1676 | 0.0022145 | 524.4008 | -1.6776 | 524.96 | 0.9946 | -0.0031817 | 0.9946 | -0.0031817
297 | -0.23591 | 0.0013173 | 0.0012205 | 526.049 | 525.8131 | 1.197 | 0.0022703 | 525.931 | -0.11795 | 525.9704 | 0.99751 | -0.00022372 | 0.99751 | -0.00022372
297.02 | 3.1454 | 0.00207 | 0.0028717 | 526.2294 | 529.3748 | 1.0166 | 0.0019281 | 527.8021 | 1.5727 | 527.2779 | 1.0011 | 0.0029829 | 1.0011 | 0.0029829
297.04 | 6.055 | 0.0026345 | 0.0043075 | 525.8503 | 531.9053 | 1.3957 | 0.0026472 | 528.8778 | 3.0275 | 527.8686 | 1.0031 | 0.0057421 | 1.0031 | 0.0057421
297.06 | 9.4887 | 0.0031991 | 0.0059588 | 525.8691 | 535.3578 | 1.3769 | 0.0026115 | 530.6135 | 4.7444 | 529.032 | 1.0064 | 0.0089984 | 1.0064 | 0.0089984
297.08 | 12.3458 | 0.0037636 | 0.0074664 | 525.0522 | 537.398 | 1.1938 | 0.0022642 | 531.2251 | 6.1729 | 529.1675 | 1.0075 | 0.011708 | 1.0075 | 0.011708
297.1 | 15.0194 | 0.0043282 | 0.0088304 | 525.183 | 540.2024 | 1.063 | 0.0020161 | 532.6927 | 7.5097 | 530.1895 | 1.0103 | 0.014243 | 1.0103 | 0.014243
297.12 | 17.6668 | 0.0043282 | 0.010051 | 525.3384 | 543.0052 | 0.9076 | 0.0017214 | 534.1718 | 8.8334 | 531.2273 | 1.0131 | 0.016754 | 1.0131 | 0.016754
297.14 | 19.8686 | 0.0048927 | 0.0112 | 526.3978 | 546.2664 | 0.8482 | 0.0016087 | 536.3321 | 9.9343 | 533.0207 | 1.0172 | 0.018842 | 1.0172 | 0.018842
297.16 | 21.7035 | 0.0052691 | 0.012133 | 525.2711 | 546.9746 | 0.9749 | 0.001849 | 536.1228 | 10.8517 | 532.5056 | 1.0168 | 0.020582 | 1.0168 | 0.020582
297.18 | 23.5383 | 0.0058336 | 0.013138 | 525.1923 | 548.7306 | 1.0537 | 0.0019985 | 536.9615 | 11.7692 | 533.0384 | 1.0184 | 0.022322 | 1.0184 | 0.022322
297.2 | 24.246 | 0.0058336 | 0.013784 | 526.0085 | 550.2545 | 0.2375 | 0.00045045 | 538.1315 | 12.123 | 534.0905 | 1.0206 | 0.022993 | 1.0206 | 0.022993
297.22 | 25.1372 | 0.0060218 | 0.014358 | 525.5758 | 550.713 | 0.6702 | 0.0012711 | 538.1444 | 12.5686 | 533.9549 | 1.0207 | 0.023838 | 1.0207 | 0.023838
297.24 | 26.2381 | 0.00621 | 0.014861 | 525.7562 | 551.9943 | 0.4898 | 0.00092898 | 538.8753 | 13.1191 | 534.5022 | 1.0221 | 0.024882 | 1.0221 | 0.024882
297.26 | 25.7925 | 0.00621 | 0.014933 | 525.8278 | 551.6203 | 0.4182 | 0.00079318 | 538.7241 | 12.8963 | 534.4253 | 1.0218 | 0.02446 | 1.0218 | 0.02446
297.28 | 25.0848 | 0.00621 | 0.014789 | 526.3866 | 551.4714 | -0.1406 | -0.00026667 | 538.929 | 12.5424 | 534.7482 | 1.0222 | 0.023789 | 1.0222 | 0.023789
297.3 | 24.6654 | 0.00621 | 0.014646 | 526.6045 | 551.2699 | -0.3585 | -0.00067995 | 538.9372 | 12.3327 | 534.8263 | 1.0222 | 0.023391 | 1.0222 | 0.023391
297.32 | 23.9315 | 0.00621 | 0.014287 | 526.6466 | 550.5781 | -0.4006 | -0.0007598 | 538.6123 | 11.9657 | 534.6238 | 1.0216 | 0.022695 | 1.0216 | 0.022695
297.34 | 22.516 | 0.0060218 | 0.013641 | 527.1619 | 549.6779 | -0.9159 | -0.0017371 | 538.4199 | 11.258 | 534.6672 | 1.0212 | 0.021353 | 1.0212 | 0.021353
297.36 | 20.3405 | 0.0054573 | 0.012707 | 528.0983 | 548.4388 | -0.8523 | -0.0016165 | 538.2685 | 10.1702 | 534.8785 | 1.0209 | 0.019289 | 1.0209 | 0.019289
297.38 | 18.1911 | 0.0054573 | 0.011559 | 528.5784 | 546.7695 | -1.3324 | -0.0025271 | 537.6739 | 9.0955 | 534.6421 | 1.0198 | 0.017251 | 1.0198 | 0.017251
297.4 | 15.465 | 0.0048927 | 0.010051 | 528.6254 | 544.0904 | -1.3794 | -0.0026162 | 536.3579 | 7.7325 | 533.7804 | 1.0173 | 0.014666 | 1.0173 | 0.014666
297.42 | 12.739 | 0.0043282 | 0.0085433 | 528.571 | 541.31 | -1.325 | -0.0025131 | 534.9405 | 6.3695 | 532.8173 | 1.0146 | 0.012081 | 1.0146 | 0.012081
297.44 | 9.9343 | 0.0037636 | 0.0070356 | 528.7228 | 538.6571 | -1.4768 | -0.002801 | 533.69 | 4.9672 | 532.0342 | 1.0122 | 0.009421 | 1.0122 | 0.009421
297.46 | 6.7889 | 0.0037636 | 0.0052408 | 528.7601 | 535.549 | -1.5141 | -0.0028717 | 532.1545 | 3.3944 | 531.0231 | 1.0093 | 0.0064381 | 1.0093 | 0.0064381
297.48 | 3.2241 | 0.0031991 | 0.0031589 | 528.7902 | 532.0143 | -1.5442 | -0.0029288 | 530.4022 | 1.612 | 529.8649 | 1.006 | 0.0030575 | 1.006 | 0.0030575
297.5 | -0.052424 | 0.00207 | 0.0015076 | 528.9313 | 528.8789 | -1.6853 | -0.0031964 | 528.9051 | -0.026212 | 528.9138 | 1.0031 | -4.9715e-05 | 1.0031 | -4.9715e-05
297.52 | -2.9357 | 0.0015054 | -0.00014358 | 528.6474 | 525.7117 | -1.4014 | -0.002658 | 527.1795 | -1.4679 | 527.6688 | 0.99987 | -0.002784 | 0.99987 | -0.002784
297.54 | -6.2647 | 0.0015054 | -0.0019384 | 528.7393 | 522.4746 | -1.4933 | -0.0028323 | 525.607 | -3.1323 | 526.6511 | 0.99689 | -0.0059409 | 0.99689 | -0.0059409
297.56 | -9.3314 | 0.00094091 | -0.0038768 | 528.8281 | 519.4967 | -1.5821 | -0.0030007 | 524.1624 | -4.6657 | 525.7176 | 0.99415 | -0.0088492 | 0.99415 | -0.0088492
297.58 | -12.2672 | 0.00018818 | -0.0058152 | 528.9768 | 516.7096 | -1.7308 | -0.0032827 | 522.8432 | -6.1336 | 524.8877 | 0.99165 | -0.011633 | 0.99165 | -0.011633
297.6 | -14.9408 | -0.00018818 | -0.0078971 | 528.6396 | 513.6988 | -1.3936 | -0.0026432 | 521.1692 | -7.4704 | 523.6593 | 0.98847 | -0.014169 | 0.98847 | -0.014169
297.62 | -17.064 | -0.00075272 | -0.010625 | 528.7509 | 511.6869 | -1.5049 | -0.0028543 | 520.2189 | -8.532 | 523.0629 | 0.98667 | -0.016182 | 0.98667 | -0.016182
297.64 | -19.5017 | -0.00075272 | -0.014215 | 528.6777 | 509.176 | -1.4317 | -0.0027154 | 518.9269 | -9.7508 | 522.1771 | 0.98422 | -0.018494 | 0.98422 | -0.018494
297.66 | -21.887 | -0.0013173 | -0.017948 | 528.5596 | 506.6726 | -1.3136 | -0.0024914 | 517.6161 | -10.9435 | 521.2639 | 0.98174 | -0.020756 | 0.98174 | -0.020756
297.68 | -23.4073 | -0.0018818 | -0.020963 | 529.3826 | 505.9753 | -1.1366 | -0.0021557 | 517.679 | -11.7036 | 521.5802 | 0.98185 | -0.022198 | 0.98185 | -0.022198
297.7 | -24.4295 | -0.00207 | -0.023548 | 529.1073 | 504.6778 | -0.8613 | -0.0016336 | 516.8925 | -12.2148 | 520.9641 | 0.98036 | -0.023167 | 0.98036 | -0.023167
297.72 | -25.6353 | -0.00207 | -0.025271 | 528.9946 | 503.3593 | -0.7486 | -0.0014198 | 516.177 | -12.8176 | 520.4495 | 0.97901 | -0.024311 | 0.97901 | -0.024311
297.74 | -25.976 | -0.0022582 | -0.025558 | 529.0273 | 503.0513 | -0.7813 | -0.0014819 | 516.0393 | -12.988 | 520.3686 | 0.97874 | -0.024634 | 0.97874 | -0.024634
297.76 | -26.0022 | -0.0022582 | -0.025845 | 528.5089 | 502.5067 | -0.2629 | -0.00049863 | 515.5078 | -13.0011 | 519.8415 | 0.97774 | -0.024659 | 0.97774 | -0.024659
297.78 | -25.8712 | -0.0022582 | -0.025702 | 528.6931 | 502.8219 | -0.4471 | -0.00084799 | 515.7575 | -12.9356 | 520.0694 | 0.97821 | -0.024534 | 0.97821 | -0.024534
297.8 | -25.976 | -0.0022582 | -0.024912 | 528.5425 | 502.5665 | -0.2965 | -0.00056236 | 515.5545 | -12.988 | 519.8838 | 0.97783 | -0.024634 | 0.97783 | -0.024634
297.82 | -25.3469 | -0.0022582 | -0.020533 | 527.7182 | 502.3713 | -0.4722 | -0.0008956 | 515.0447 | -12.6735 | 519.2692 | 0.97686 | -0.024037 | 0.97686 | -0.024037
297.84 | -21.8607 | -0.0022582 | -0.012133 | 527.6933 | 505.8326 | 0.5527 | 0.0010483 | 516.7629 | -10.9304 | 520.4064 | 0.98012 | -0.020731 | 0.98012 | -0.020731
297.86 | -20.157 | -0.0015054 | -0.01041 | 527.3453 | 507.1883 | 0.9007 | 0.0017083 | 517.2668 | -10.0785 | 520.6263 | 0.98107 | -0.019115 | 0.98107 | -0.019115
297.88 | -17.7717 | -0.0011291 | -0.0086869 | 526.4149 | 508.6432 | 0.8311 | 0.0015763 | 517.5291 | -8.8858 | 520.491 | 0.98157 | -0.016853 | 0.98157 | -0.016853
297.9 | -15.2816 | -0.00056454 | -0.0070356 | 526.3447 | 511.0631 | 0.9013 | 0.0017094 | 518.7039 | -7.6408 | 521.2508 | 0.9838 | -0.014492 | 0.9838 | -0.014492
297.92 | -12.2148 | -0.00056454 | -0.0052408 | 526.0173 | 513.8025 | 1.2287 | 0.0023304 | 519.9099 | -6.1074 | 521.9457 | 0.98609 | -0.011584 | 0.98609 | -0.011584
297.94 | -9.2266 | 0 | -0.0035178 | 525.9419 | 516.7153 | 1.3041 | 0.0024734 | 521.3286 | -4.6133 | 522.8664 | 0.98878 | -0.0087498 | 0.98878 | -0.0087498
297.96 | -6.3433 | 0.00056454 | -0.0017948 | 525.9658 | 519.6225 | 1.2802 | 0.0024281 | 522.7942 | -3.1716 | 523.8514 | 0.99156 | -0.0060155 | 0.99156 | -0.0060155
297.98 | -3.1979 | 0.0011291 | -0.00028717 | 525.8551 | 522.6572 | 1.3909 | 0.002638 | 524.2562 | -1.5989 | 524.7891 | 0.99433 | -0.0030326 | 0.99433 | -0.0030326
298 | 0.078636 | 0.0011291 | 0.0013641 | 525.7675 | 525.8461 | 1.4785 | 0.0028042 | 525.8068 | 0.039318 | 525.7937 | 0.99727 | 7.4572e-05 | 0.99727 | 7.4572e-05
298.02 | 3.3551 | 0.0022582 | 0.0028717 | 525.9464 | 529.3015 | 1.2996 | 0.0024649 | 527.624 | 1.6776 | 527.0648 | 1.0007 | 0.0031817 | 1.0007 | 0.0031817
298.04 | 6.5792 | 0.0028227 | 0.0045229 | 526.1017 | 532.6809 | 1.1443 | 0.0021703 | 529.3913 | 3.2896 | 528.2948 | 1.0041 | 0.0062392 | 1.0041 | 0.0062392
298.06 | 9.777 | 0.0028227 | 0.0059588 | 525.9886 | 535.7656 | 1.2574 | 0.0023848 | 530.8771 | 4.8885 | 529.2476 | 1.0069 | 0.0092718 | 1.0069 | 0.0092718
298.08 | 12.6341 | 0.0033873 | 0.0074664 | 526.1017 | 538.7358 | 1.1443 | 0.0021703 | 532.4188 | 6.3171 | 530.3131 | 1.0098 | 0.011981 | 1.0098 | 0.011981
298.1 | 15.4912 | 0.00414 | 0.0088304 | 526.2655 | 541.7567 | 0.9805 | 0.0018597 | 534.0111 | 7.7456 | 531.4292 | 1.0128 | 0.014691 | 1.0128 | 0.014691
298.12 | 17.7193 | 0.0045163 | 0.010051 | 526.2717 | 543.991 | 0.9743 | 0.0018479 | 535.1313 | 8.8596 | 532.1781 | 1.015 | 0.016804 | 1.015 | 0.016804
298.14 | 19.9997 | 0.0050809 | 0.0112 | 526.3561 | 546.3558 | 0.8899 | 0.0016878 | 536.356 | 9.9999 | 533.0227 | 1.0173 | 0.018966 | 1.0173 | 0.018966
298.16 | 21.7559 | 0.0050809 | 0.01242 | 526.3561 | 548.112 | 0.8899 | 0.0016878 | 537.2341 | 10.878 | 533.6081 | 1.0189 | 0.020632 | 1.0189 | 0.020632
298.18 | 23.6432 | 0.0054573 | 0.01321 | 525.4327 | 549.0759 | 0.8133 | 0.0015425 | 537.2543 | 11.8216 | 533.3138 | 1.019 | 0.022421 | 1.019 | 0.022421
298.2 | 24.613 | 0.0058336 | 0.013928 | 526.5537 | 551.1667 | 0.6923 | 0.001313 | 538.8602 | 12.3065 | 534.758 | 1.022 | 0.023341 | 1.022 | 0.023341
298.22 | 25.3207 | 0.0060218 | 0.014502 | 525.9668 | 551.2875 | 0.2792 | 0.00052954 | 538.6272 | 12.6604 | 534.407 | 1.0216 | 0.024012 | 1.0216 | 0.024012
298.24 | 25.8974 | 0.00621 | 0.014861 | 525.7729 | 551.6703 | 0.4731 | 0.0008973 | 538.7216 | 12.9487 | 534.4054 | 1.0218 | 0.024559 | 1.0218 | 0.024559
298.26 | 25.478 | 0.00621 | 0.014933 | 526.0636 | 551.5416 | 0.1824 | 0.00034595 | 538.8026 | 12.739 | 534.5563 | 1.0219 | 0.024161 | 1.0219 | 0.024161
298.28 | 24.9275 | 0.00621 | 0.014789 | 526.0586 | 550.9861 | 0.1874 | 0.00035543 | 538.5224 | 12.4638 | 534.3678 | 1.0214 | 0.023639 | 1.0214 | 0.023639
298.3 | 24.613 | 0.00621 | 0.014789 | 527.2501 | 551.8631 | -0.0041 | -7.7763e-06 | 539.5566 | 12.3065 | 535.4544 | 1.0233 | 0.023341 | 1.0233 | 0.023341
298.32 | 23.5907 | 0.0060218 | 0.014502 | 527.6312 | 551.2219 | -0.3852 | -0.00073059 | 539.4266 | 11.7954 | 535.4948 | 1.0231 | 0.022372 | 1.0231 | 0.022372
298.34 | 21.9394 | 0.0060218 | 0.013784 | 528.1061 | 550.0455 | -0.8601 | -0.0016313 | 539.0758 | 10.9697 | 535.4192 | 1.0224 | 0.020806 | 1.0224 | 0.020806
298.36 | 19.9211 | 0.0056454 | 0.012707 | 528.3489 | 548.27 | -1.1029 | -0.0020918 | 538.3094 | 9.9605 | 534.9893 | 1.021 | 0.018892 | 1.021 | 0.018892
298.38 | 17.7455 | 0.0052691 | 0.01163 | 528.2057 | 545.9512 | -0.9597 | -0.0018202 | 537.0784 | 8.8727 | 534.1209 | 1.0186 | 0.016828 | 1.0186 | 0.016828
298.4 | 15.0456 | 0.0047045 | 0.010194 | 528.8251 | 543.8707 | -1.5791 | -0.002995 | 536.3479 | 7.5228 | 533.8403 | 1.0173 | 0.014268 | 1.0173 | 0.014268
298.42 | 12.2672 | 0.0047045 | 0.0086869 | 528.8206 | 541.0878 | -1.5746 | -0.0029865 | 534.9542 | 6.1336 | 532.9097 | 1.0146 | 0.011633 | 1.0146 | 0.011633
298.44 | 9.5149 | 0.00414 | 0.0071792 | 528.6102 | 538.1251 | -1.3642 | -0.0025874 | 533.3677 | 4.7575 | 531.7818 | 1.0116 | 0.0090232 | 1.0116 | 0.0090232
298.46 | 6.3171 | 0.0035754 | 0.0052408 | 528.8599 | 535.177 | -1.6139 | -0.003061 | 532.0184 | 3.1585 | 530.9656 | 1.0091 | 0.0059906 | 1.0091 | 0.0059906
298.48 | 3.1192 | 0.0028227 | 0.0033024 | 528.7258 | 531.845 | -1.4798 | -0.0028067 | 530.2854 | 1.5596 | 529.7655 | 1.0058 | 0.002958 | 1.0058 | 0.002958
298.5 | -0.15727 | 0.0018818 | 0.0016512 | 528.8671 | 528.7098 | -1.6211 | -0.0030747 | 528.7885 | -0.078636 | 528.8147 | 1.0029 | -0.00014914 | 1.0029 | -0.00014914
298.52 | -3.093 | 0.0018818 | -0.00014358 | 528.631 | 525.538 | -1.385 | -0.0026269 | 527.0845 | -1.5465 | 527.6 | 0.99969 | -0.0029332 | 0.99969 | -0.0029332
298.54 | -6.6578 | 0.0013173 | -0.002082 | 528.9738 | 522.316 | -1.7278 | -0.003277 | 525.6449 | -3.3289 | 526.7545 | 0.99696 | -0.0063138 | 0.99696 | -0.0063138
298.56 | -9.8033 | 0.00056454 | -0.0038768 | 528.8984 | 519.0951 | -1.6524 | -0.003134 | 523.9968 | -4.9016 | 525.6306 | 0.99384 | -0.0092967 | 0.99384 | -0.0092967
298.58 | -12.6604 | 0 | -0.0058152 | 528.7913 | 516.1309 | -1.5453 | -0.0029309 | 522.4611 | -6.3302 | 524.5712 | 0.99092 | -0.012006 | 0.99092 | -0.012006
298.6 | -15.2029 | 0 | -0.0078971 | 528.7717 | 513.5688 | -1.5257 | -0.0028937 | 521.1702 | -7.6015 | 523.7041 | 0.98848 | -0.014417 | 0.98848 | -0.014417
298.62 | -17.4571 | -0.00056454 | -0.010769 | 528.6971 | 511.24 | -1.4511 | -0.0027522 | 519.9685 | -8.7286 | 522.8781 | 0.9862 | -0.016555 | 0.9862 | -0.016555
298.64 | -20.0783 | -0.00094091 | -0.01443 | 528.5826 | 508.5043 | -1.3366 | -0.0025351 | 518.5434 | -10.0392 | 521.8898 | 0.98349 | -0.019041 | 0.98349 | -0.019041
298.66 | -22.2277 | -0.0015054 | -0.018163 | 528.4806 | 506.2529 | -1.2346 | -0.0023416 | 517.3667 | -11.1139 | 521.0714 | 0.98126 | -0.021079 | 0.98126 | -0.021079
298.68 | -23.6432 | -0.0018818 | -0.020963 | 528.3882 | 504.745 | -1.1422 | -0.0021664 | 516.5666 | -11.8216 | 520.5071 | 0.97974 | -0.022421 | 0.97974 | -0.022421
298.7 | -24.6392 | -0.0018818 | -0.023332 | 528.1885 | 503.5493 | -0.9425 | -0.0017876 | 515.8689 | -12.3196 | 519.9754 | 0.97842 | -0.023366 | 0.97842 | -0.023366
298.72 | -26.0022 | -0.0022582 | -0.025486 | 527.9952 | 501.993 | -0.7492 | -0.001421 | 514.9941 | -13.0011 | 519.3278 | 0.97676 | -0.024659 | 0.97676 | -0.024659
298.74 | -26.1857 | -0.0022582 | -0.025845 | 527.7886 | 501.6029 | -0.5426 | -0.0010291 | 514.6957 | -13.0929 | 519.06 | 0.9762 | -0.024833 | 0.9762 | -0.024833
298.76 | -26.1595 | -0.0022582 | -0.025917 | 528.6618 | 502.5023 | -0.4158 | -0.00078863 | 515.582 | -13.0798 | 519.942 | 0.97788 | -0.024808 | 0.97788 | -0.024808
298.78 | -26.1595 | -0.0022582 | -0.025845 | 528.6045 | 502.445 | -0.3585 | -0.00067995 | 515.5247 | -13.0798 | 519.8847 | 0.97777 | -0.024808 | 0.97777 | -0.024808
298.8 | -26.2644 | -0.0022582 | -0.024984 | 527.7128 | 501.4484 | -0.4668 | -0.00088536 | 514.5806 | -13.1322 | 518.958 | 0.97598 | -0.024907 | 0.97598 | -0.024907
298.82 | -25.5828 | -0.0022582 | -0.020461 | 527.6925 | 502.1097 | -0.4465 | -0.00084685 | 514.9011 | -12.7914 | 519.1649 | 0.97659 | -0.024261 | 0.97659 | -0.024261
298.84 | -22.0967 | -0.00207 | -0.011989 | 527.6095 | 505.5128 | 0.6365 | 0.0012072 | 516.5612 | -11.0483 | 520.2439 | 0.97973 | -0.020955 | 0.97973 | -0.020955
298.86 | -20.2094 | -0.0015054 | -0.010194 | 526.5283 | 506.3189 | 0.7177 | 0.0013612 | 516.4236 | -10.1047 | 519.7918 | 0.97947 | -0.019165 | 0.97947 | -0.019165
298.88 | -18.2697 | -0.0015054 | -0.0083997 | 526.5616 | 508.2919 | 0.6844 | 0.0012981 | 517.4267 | -9.1349 | 520.4717 | 0.98138 | -0.017326 | 0.98138 | -0.017326
298.9 | -15.3864 | -0.00094091 | -0.0067485 | 527.2749 | 511.8885 | 0.9711 | 0.0018418 | 519.5817 | -7.6932 | 522.1461 | 0.98546 | -0.014591 | 0.98546 | -0.014591
298.92 | -12.6341 | -0.00037636 | -0.0052408 | 526.1556 | 513.5215 | 1.0904 | 0.0020681 | 519.8385 | -6.3171 | 521.9442 | 0.98595 | -0.011981 | 0.98595 | -0.011981
298.94 | -9.8033 | 0.00018818 | -0.0035896 | 526.1636 | 516.3603 | 1.0824 | 0.0020529 | 521.262 | -4.9016 | 522.8958 | 0.98865 | -0.0092967 | 0.98865 | -0.0092967
298.96 | -6.6316 | 0.00018818 | -0.0019384 | 525.9451 | 519.3135 | 1.3009 | 0.0024673 | 522.6293 | -3.3158 | 523.7346 | 0.99124 | -0.0062889 | 0.99124 | -0.0062889
298.98 | -3.5124 | 0.00075272 | -0.00028717 | 525.9481 | 522.4357 | 1.2979 | 0.0024617 | 524.1919 | -1.7562 | 524.7773 | 0.99421 | -0.0033309 | 0.99421 | -0.0033309
299 | -0.078636 | 0.0015054 | 0.0012923 | 525.9935 | 525.9149 | 1.2525 | 0.0023756 | 525.9542 | -0.039318 | 525.9673 | 0.99755 | -7.4572e-05 | 0.99755 | -7.4572e-05
299.02 | 2.8047 | 0.00207 | 0.0027281 | 526.2314 | 529.0361 | 1.0146 | 0.0019243 | 527.6337 | 1.4023 | 527.1663 | 1.0007 | 0.0026597 | 1.0007 | 0.0026597
299.04 | 6.1074 | 0.0030109 | 0.0043793 | 526.2064 | 532.3138 | 1.0396 | 0.0019718 | 529.2601 | 3.0537 | 528.2422 | 1.0038 | 0.0057918 | 1.0038 | 0.0057918
299.06 | 9.5674 | 0.0030109 | 0.0059588 | 525.8705 | 535.4379 | 1.3755 | 0.0026088 | 530.6542 | 4.7837 | 529.0596 | 1.0065 | 0.009073 | 1.0065 | 0.009073
299.08 | 12.0575 | 0.0035754 | 0.0073946 | 526.1213 | 538.1788 | 1.1247 | 0.0021332 | 532.15 | 6.0287 | 530.1405 | 1.0093 | 0.011434 | 1.0093 | 0.011434
299.1 | 14.967 | 0.00414 | 0.0088304 | 525.0638 | 540.0308 | 1.1822 | 0.0022422 | 532.5473 | 7.4835 | 530.0528 | 1.0101 | 0.014194 | 1.0101 | 0.014194
299.12 | 17.3785 | 0.0047045 | 0.010051 | 525.1285 | 542.507 | 1.1175 | 0.0021195 | 533.8178 | 8.6893 | 530.9213 | 1.0125 | 0.01648 | 1.0125 | 0.01648
299.14 | 19.6327 | 0.0047045 | 0.0112 | 525.1005 | 544.7332 | 1.1455 | 0.0021726 | 534.9169 | 9.8164 | 531.6447 | 1.0145 | 0.018618 | 1.0145 | 0.018618
299.16 | 21.7559 | 0.0050809 | 0.012276 | 525.0764 | 546.8323 | 1.1696 | 0.0022183 | 535.9544 | 10.878 | 532.3284 | 1.0165 | 0.020632 | 1.0165 | 0.020632
299.18 | 23.0141 | 0.0056454 | 0.013138 | 525.6407 | 548.6548 | 0.6053 | 0.001148 | 537.1477 | 11.507 | 533.3121 | 1.0188 | 0.021825 | 1.0188 | 0.021825
299.2 | 24.3771 | 0.0060218 | 0.013784 | 525.7428 | 550.1199 | 0.5032 | 0.00095439 | 537.9313 | 12.1885 | 533.8685 | 1.0203 | 0.023117 | 1.0203 | 0.023117
299.22 | 25.2159 | 0.00621 | 0.014358 | 525.5824 | 550.7983 | 0.6636 | 0.0012586 | 538.1903 | 12.6079 | 533.9877 | 1.0208 | 0.023913 | 1.0208 | 0.023913
299.24 | 25.8712 | 0.00621 | 0.014789 | 525.8585 | 551.7297 | 0.3875 | 0.00073495 | 538.7941 | 12.9356 | 534.4822 | 1.0219 | 0.024534 | 1.0219 | 0.024534
299.26 | 25.4518 | 0.00621 | 0.014861 | 526.2539 | 551.7057 | -0.0079 | -1.4984e-05 | 538.9798 | 12.7259 | 534.7378 | 1.0223 | 0.024137 | 1.0223 | 0.024137
299.28 | 25.111 | 0.00621 | 0.014861 | 526.2256 | 551.3366 | 0.0204 | 3.8692e-05 | 538.7811 | 12.5555 | 534.5959 | 1.0219 | 0.023813 | 1.0219 | 0.023813
299.3 | 24.4295 | 0.00621 | 0.014789 | 526.1845 | 550.614 | 0.0615 | 0.00011664 | 538.3993 | 12.2148 | 534.3277 | 1.0212 | 0.023167 | 1.0212 | 0.023167
299.32 | 23.6694 | 0.00621 | 0.014502 | 526.7469 | 550.4163 | -0.5009 | -0.00095003 | 538.5816 | 11.8347 | 534.6367 | 1.0215 | 0.022446 | 1.0215 | 0.022446
299.34 | 22.1753 | 0.0058336 | 0.013784 | 526.7915 | 548.9668 | -0.5455 | -0.0010346 | 537.8791 | 11.0876 | 534.1833 | 1.0202 | 0.021029 | 1.0202 | 0.021029
299.36 | 20.4453 | 0.0054573 | 0.012707 | 527.3282 | 547.7735 | -1.0822 | -0.0020526 | 537.5509 | 10.2227 | 534.1433 | 1.0195 | 0.019389 | 1.0195 | 0.019389
299.38 | 17.929 | 0.0050809 | 0.011415 | 528.1428 | 546.0718 | -0.8968 | -0.0017009 | 537.1073 | 8.9645 | 534.1191 | 1.0187 | 0.017002 | 1.0187 | 0.017002
299.4 | 15.5699 | 0.0050809 | 0.010194 | 528.3784 | 543.9483 | -1.1324 | -0.0021478 | 536.1633 | 7.7849 | 533.5684 | 1.0169 | 0.014765 | 1.0169 | 0.014765
299.42 | 12.7652 | 0.0045163 | 0.0086869 | 528.4842 | 541.2494 | -1.2382 | -0.0023484 | 534.8668 | 6.3826 | 532.7393 | 1.0145 | 0.012106 | 1.0145 | 0.012106
299.44 | 9.9343 | 0.0039518 | 0.0070356 | 528.658 | 538.5923 | -1.412 | -0.0026781 | 533.6252 | 4.9672 | 531.9694 | 1.0121 | 0.009421 | 1.0121 | 0.009421
299.46 | 6.9199 | 0.0033873 | 0.0052408 | 528.6709 | 535.5908 | -1.4249 | -0.0027025 | 532.1309 | 3.46 | 530.9775 | 1.0093 | 0.0065624 | 1.0093 | 0.0065624
299.48 | 3.2765 | 0.0026345 | 0.0033024 | 528.8427 | 532.1192 | -1.5967 | -0.0030284 | 530.4809 | 1.6382 | 529.9349 | 1.0061 | 0.0031072 | 1.0061 | 0.0031072
299.5 | 0.15727 | 0.0026345 | 0.0016512 | 528.6483 | 528.8056 | -1.4023 | -0.0026597 | 528.7269 | 0.078636 | 528.7007 | 1.0028 | 0.00014914 | 1.0028 | 0.00014914
299.52 | -2.8571 | 0.0016936 | 0 | 528.6799 | 525.8228 | -1.4339 | -0.0027196 | 527.2513 | -1.4286 | 527.7275 | 1 | -0.0027095 | 1 | -0.0027095
299.54 | -6.1336 | 0.0011291 | -0.0017948 | 528.7245 | 522.5909 | -1.4785 | -0.0028042 | 525.6577 | -3.0668 | 526.68 | 0.99699 | -0.0058166 | 0.99699 | -0.0058166
299.56 | -9.4101 | 0.0011291 | -0.0038768 | 528.625 | 519.2149 | -1.379 | -0.0026155 | 523.92 | -4.705 | 525.4883 | 0.99369 | -0.0089238 | 0.99369 | -0.0089238
299.58 | -12.4245 | 0.00037636 | -0.0058152 | 528.6709 | 516.2464 | -1.4249 | -0.0027025 | 522.4587 | -6.2122 | 524.5294 | 0.99092 | -0.011782 | 0.99092 | -0.011782
299.6 | -14.6525 | -0.00018818 | -0.0078253 | 528.3455 | 513.693 | -1.0995 | -0.0020854 | 521.0193 | -7.3262 | 523.4613 | 0.98819 | -0.013895 | 0.98819 | -0.013895
299.62 | -16.8281 | -0.00094091 | -0.010625 | 528.2603 | 511.4322 | -1.0143 | -0.0019238 | 519.8463 | -8.414 | 522.6509 | 0.98597 | -0.015958 | 0.98597 | -0.015958
299.64 | -19.3968 | -0.00094091 | -0.014215 | 528.4506 | 509.0538 | -1.2046 | -0.0022847 | 518.7522 | -9.6984 | 521.985 | 0.98389 | -0.018394 | 0.98389 | -0.018394
299.66 | -21.6773 | -0.0013173 | -0.018092 | 528.4678 | 506.7905 | -1.2218 | -0.0023173 | 517.6292 | -10.8386 | 521.242 | 0.98176 | -0.020557 | 0.98176 | -0.020557
299.68 | -23.381 | -0.0016936 | -0.020963 | 528.407 | 505.026 | -1.161 | -0.002202 | 516.7165 | -11.6905 | 520.6133 | 0.98003 | -0.022173 | 0.98003 | -0.022173
299.7 | -24.4819 | -0.00207 | -0.023332 | 529.0706 | 504.5887 | -0.8246 | -0.001564 | 516.8296 | -12.241 | 520.91 | 0.98024 | -0.023217 | 0.98024 | -0.023217
299.72 | -25.5042 | -0.0022582 | -0.025271 | 529.0578 | 503.5536 | -0.8118 | -0.0015397 | 516.3057 | -12.7521 | 520.5564 | 0.97925 | -0.024186 | 0.97925 | -0.024186
299.74 | -25.9498 | -0.0022582 | -0.025702 | 527.7751 | 501.8253 | -0.5291 | -0.0010035 | 514.8002 | -12.9749 | 519.1252 | 0.97639 | -0.024609 | 0.97639 | -0.024609
299.76 | -26.0809 | -0.0022582 | -0.025845 | 527.6711 | 501.5902 | -0.4251 | -0.00080627 | 514.6307 | -13.0404 | 518.9775 | 0.97607 | -0.024733 | 0.97607 | -0.024733
299.78 | -25.7663 | -0.0022582 | -0.025702 | 527.5578 | 501.7915 | -0.3118 | -0.00059137 | 514.6746 | -12.8832 | 518.969 | 0.97616 | -0.024435 | 0.97616 | -0.024435
299.8 | -26.0284 | -0.0022582 | -0.024984 | 528.6069 | 502.5785 | -0.3609 | -0.0006845 | 515.5927 | -13.0142 | 519.9308 | 0.9779 | -0.024683 | 0.9779 | -0.024683
299.82 | -25.3994 | -0.0022582 | -0.020748 | 528.564 | 503.1646 | -0.318 | -0.00060313 | 515.8643 | -12.6997 | 520.0975 | 0.97841 | -0.024087 | 0.97841 | -0.024087
299.84 | -21.52 | -0.00207 | -0.011989 | 527.5024 | 505.9824 | 0.7436 | 0.0014103 | 516.7424 | -10.76 | 520.3291 | 0.98008 | -0.020408 | 0.98008 | -0.020408
299.86 | -20.0521 | -0.0016936 | -0.010482 | 527.2919 | 507.2398 | 0.9541 | 0.0018096 | 517.2658 | -10.0261 | 520.6079 | 0.98107 | -0.019016 | 0.98107 | -0.019016
299.88 | -17.7193 | -0.0013173 | -0.0087586 | 526.2717 | 508.5524 | 0.9743 | 0.0018479 | 517.4121 | -8.8596 | 520.3653 | 0.98135 | -0.016804 | 0.98135 | -0.016804
299.9 | -15.0981 | -0.00075272 | -0.0071792 | 526.1255 | 511.0274 | 1.1205 | 0.0021252 | 518.5765 | -7.549 | 521.0928 | 0.98356 | -0.014318 | 0.98356 | -0.014318
299.92 | -12.1885 | -0.00075272 | -0.005528 | 525.7996 | 513.6111 | 1.4464 | 0.0027433 | 519.7053 | -6.0943 | 521.7368 | 0.9857 | -0.011559 | 0.9857 | -0.011559
299.94 | -9.4363 | 0 | -0.0039486 | 526.1292 | 516.6929 | 1.1168 | 0.0021182 | 521.4111 | -4.7181 | 522.9838 | 0.98893 | -0.0089487 | 0.98893 | -0.0089487
299.96 | -6.3695 | 0.00075272 | -0.0022256 | 525.8992 | 519.5297 | 1.3468 | 0.0025544 | 522.7145 | -3.1847 | 523.776 | 0.99141 | -0.0060403 | 0.99141 | -0.0060403
299.98 | -3.4076 | 0.0013173 | -0.00050255 | 525.9316 | 522.524 | 1.3144 | 0.002493 | 524.2278 | -1.7038 | 524.7957 | 0.99428 | -0.0032315 | 0.99428 | -0.0032315
300 | 0.23591 | 0.0013173 | 0.0012923 | 525.8477 | 526.0836 | 1.3983 | 0.0026521 | 525.9657 | 0.11795 | 525.9263 | 0.99757 | 0.00022372 | 0.99757 | 0.00022372
300.02 | 3.2503 | 0.00207 | 0.0028717 | 525.8497 | 529.1 | 1.3963 | 0.0026483 | 527.4748 | 1.6251 | 526.9331 | 1.0004 | 0.0030823 | 1.0004 | 0.0030823
300.04 | 6.4743 | 0.0028227 | 0.0045229 | 526.0906 | 532.5649 | 1.1554 | 0.0021914 | 529.3278 | 3.2372 | 528.2487 | 1.0039 | 0.0061398 | 1.0039 | 0.0061398
300.06 | 9.4625 | 0.0035754 | 0.0059588 | 526.1177 | 535.5802 | 1.1283 | 0.00214 | 530.849 | 4.7313 | 529.2719 | 1.0068 | 0.0089735 | 1.0068 | 0.0089735
300.08 | 12.4507 | 0.0035754 | 0.0074664 | 526.1917 | 538.6424 | 1.0543 | 0.0019996 | 532.417 | 6.2253 | 530.3419 | 1.0098 | 0.011807 | 1.0098 | 0.011807
300.1 | 15.334 | 0.00414 | 0.008974 | 526.087 | 541.421 | 1.159 | 0.0021982 | 533.754 | 7.667 | 531.1983 | 1.0123 | 0.014542 | 1.0123 | 0.014542
300.12 | 17.562 | 0.0047045 | 0.010194 | 525.1604 | 542.7224 | 1.0856 | 0.002059 | 533.9414 | 8.781 | 531.0144 | 1.0127 | 0.016654 | 1.0127 | 0.016654
300.14 | 19.8424 | 0.0050809 | 0.011343 | 526.2069 | 546.0493 | 1.0391 | 0.0019708 | 536.1281 | 9.9212 | 532.821 | 1.0168 | 0.018817 | 1.0168 | 0.018817
300.16 | 21.8083 | 0.0050809 | 0.01242 | 526.2816 | 548.0899 | 0.9644 | 0.0018291 | 537.1858 | 10.9042 | 533.551 | 1.0189 | 0.020681 | 1.0189 | 0.020681
300.18 | 23.6169 | 0.0054573 | 0.013282 | 525.4127 | 549.0296 | 0.8333 | 0.0015805 | 537.2212 | 11.8085 | 533.285 | 1.0189 | 0.022397 | 1.0189 | 0.022397
300.2 | 24.4557 | 0.0058336 | 0.013928 | 526.6608 | 551.1165 | 0.5852 | 0.0011099 | 538.8887 | 12.2279 | 534.8127 | 1.0221 | 0.023192 | 1.0221 | 0.023192
300.22 | 25.2945 | 0.00621 | 0.014574 | 527.0115 | 552.306 | 0.2345 | 0.00044476 | 539.6588 | 12.6473 | 535.443 | 1.0235 | 0.023987 | 1.0235 | 0.023987
300.24 | 25.8712 | 0.00621 | 0.014933 | 526.8353 | 552.7065 | 0.4107 | 0.00077895 | 539.7709 | 12.9356 | 535.459 | 1.0238 | 0.024534 | 1.0238 | 0.024534
300.26 | 25.3469 | 0.00621 | 0.015076 | 527.1841 | 552.531 | 0.0619 | 0.0001174 | 539.8576 | 12.6735 | 535.6331 | 1.0239 | 0.024037 | 1.0239 | 0.024037
300.28 | 25.0324 | 0.00621 | 0.014933 | 527.3204 | 552.3528 | -0.0744 | -0.00014111 | 539.8366 | 12.5162 | 535.6645 | 1.0239 | 0.023739 | 1.0239 | 0.023739
300.3 | 24.3247 | 0.00621 | 0.014789 | 526.5351 | 550.8598 | -0.2891 | -0.00054832 | 538.6974 | 12.1623 | 534.6433 | 1.0217 | 0.023068 | 1.0217 | 0.023068
300.32 | 23.5907 | 0.00621 | 0.014502 | 527.624 | 551.2147 | -0.378 | -0.00071693 | 539.4194 | 11.7954 | 535.4876 | 1.0231 | 0.022372 | 1.0231 | 0.022372
300.34 | 21.8083 | 0.00621 | 0.013928 | 527.9054 | 549.7137 | -0.6594 | -0.0012506 | 538.8096 | 10.9042 | 535.1748 | 1.0219 | 0.020681 | 1.0219 | 0.020681
300.36 | 19.8424 | 0.0058336 | 0.012851 | 528.4431 | 548.2855 | -1.1971 | -0.0022705 | 538.3643 | 9.9212 | 535.0572 | 1.0211 | 0.018817 | 1.0211 | 0.018817
300.38 | 17.9027 | 0.0054573 | 0.011702 | 528.5981 | 546.5008 | -1.3521 | -0.0025645 | 537.5495 | 8.9514 | 534.5657 | 1.0195 | 0.016978 | 1.0195 | 0.016978
300.4 | 15.0981 | 0.0045163 | 0.010194 | 528.74 | 543.8381 | -1.494 | -0.0028336 | 536.289 | 7.549 | 533.7727 | 1.0172 | 0.014318 | 1.0172 | 0.014318
300.42 | 12.3196 | 0.0045163 | 0.0086869 | 528.7155 | 541.0351 | -1.4695 | -0.0027871 | 534.8753 | 6.1598 | 532.822 | 1.0145 | 0.011683 | 1.0145 | 0.011683
300.44 | 9.3839 | 0.0039518 | 0.0070356 | 528.9479 | 538.3318 | -1.7019 | -0.0032279 | 533.6398 | 4.6919 | 532.0759 | 1.0121 | 0.0088989 | 1.0121 | 0.0088989
300.46 | 6.5268 | 0.0033873 | 0.0053844 | 529.0103 | 535.5371 | -1.7643 | -0.0033463 | 532.2737 | 3.2634 | 531.1859 | 1.0095 | 0.0061895 | 1.0095 | 0.0061895
300.48 | 3.1979 | 0.0028227 | 0.0033742 | 528.8698 | 532.0677 | -1.6238 | -0.0030798 | 530.4687 | 1.5989 | 529.9358 | 1.0061 | 0.0030326 | 1.0061 | 0.0030326
300.5 | -0.39318 | 0.00207 | 0.0015076 | 529.0851 | 528.6919 | -1.8391 | -0.0034881 | 528.8885 | -0.19659 | 528.954 | 1.0031 | -0.00037286 | 1.0031 | -0.00037286
300.52 | -2.8047 | 0.00207 | 0 | 528.8232 | 526.0185 | -1.5772 | -0.0029914 | 527.4209 | -1.4023 | 527.8883 | 1.0003 | -0.0026597 | 1.0003 | -0.0026597
300.54 | -6.5006 | 0.0011291 | -0.0019384 | 529.1683 | 522.6677 | -1.9223 | -0.0036459 | 525.918 | -3.2503 | 527.0014 | 0.99748 | -0.0061646 | 0.99748 | -0.0061646
300.56 | -9.5674 | 0.00056454 | -0.0040204 | 528.8603 | 519.2929 | -1.6143 | -0.0030618 | 524.0766 | -4.7837 | 525.6712 | 0.99399 | -0.009073 | 0.99399 | -0.009073
300.58 | -12.6079 | 0 | -0.0059588 | 529.9413 | 517.3334 | -1.6953 | -0.0032154 | 523.6373 | -6.304 | 525.7387 | 0.99316 | -0.011956 | 0.99316 | -0.011956
300.6 | -14.967 | 0 | -0.0080407 | 529.7203 | 514.7533 | -1.4743 | -0.0027962 | 522.2368 | -7.4835 | 524.7313 | 0.9905 | -0.014194 | 0.9905 | -0.014194
300.62 | -17.2474 | -0.00056454 | -0.010769 | 528.551 | 511.3036 | -1.305 | -0.0024751 | 519.9273 | -8.6237 | 522.8019 | 0.98612 | -0.016356 | 0.98612 | -0.016356
300.64 | -19.7638 | -0.0013173 | -0.014215 | 529.7222 | 509.9584 | -1.4762 | -0.0027998 | 519.8403 | -9.8819 | 523.1343 | 0.98595 | -0.018742 | 0.98595 | -0.018742
300.66 | -22.0967 | -0.0013173 | -0.01802 | 529.7314 | 507.6347 | -1.4854 | -0.0028173 | 518.6831 | -11.0483 | 522.3658 | 0.98376 | -0.020955 | 0.98376 | -0.020955
300.68 | -23.5121 | -0.0016936 | -0.021107 | 529.4285 | 505.9164 | -1.1825 | -0.0022428 | 517.6725 | -11.756 | 521.5911 | 0.98184 | -0.022297 | 0.98184 | -0.022297
300.7 | -24.8751 | -0.00207 | -0.023763 | 529.1843 | 504.3092 | -0.9383 | -0.0017796 | 516.7467 | -12.4376 | 520.8926 | 0.98009 | -0.02359 | 0.98009 | -0.02359
300.72 | -25.9236 | -0.0022582 | -0.025343 | 529.1312 | 503.2076 | -0.8852 | -0.0016789 | 516.1694 | -12.9618 | 520.49 | 0.97899 | -0.024584 | 0.97899 | -0.024584
300.74 | -26.2906 | -0.0022582 | -0.025558 | 528.928 | 502.6374 | -0.682 | -0.0012935 | 515.7827 | -13.1453 | 520.1645 | 0.97826 | -0.024932 | 0.97826 | -0.024932
300.76 | -26.1595 | -0.0022582 | -0.025845 | 528.9543 | 502.7948 | -0.7083 | -0.0013434 | 515.8745 | -13.0798 | 520.2345 | 0.97843 | -0.024808 | 0.97843 | -0.024808
300.78 | -26.1595 | -0.0022582 | -0.025845 | 528.9776 | 502.8181 | -0.7316 | -0.0013876 | 515.8978 | -13.0798 | 520.2578 | 0.97848 | -0.024808 | 0.97848 | -0.024808
300.8 | -26.2119 | -0.0022582 | -0.025127 | 527.9305 | 501.7186 | -0.6845 | -0.0012983 | 514.8245 | -13.106 | 519.1932 | 0.97644 | -0.024857 | 0.97644 | -0.024857
300.82 | -25.5566 | -0.0022582 | -0.020604 | 527.4856 | 501.929 | -0.2396 | -0.00045444 | 514.7073 | -12.7783 | 518.9667 | 0.97622 | -0.024236 | 0.97622 | -0.024236
300.84 | -21.887 | -0.0022582 | -0.011702 | 526.4443 | 504.5573 | 0.8017 | 0.0015205 | 515.5008 | -10.9435 | 519.1486 | 0.97772 | -0.020756 | 0.97772 | -0.020756
300.86 | -20.4453 | -0.0016936 | -0.010194 | 526.6247 | 506.1794 | 0.6213 | 0.0011784 | 516.402 | -10.2227 | 519.8096 | 0.97943 | -0.019389 | 0.97943 | -0.019389
300.88 | -17.9027 | -0.0013173 | -0.0083997 | 526.484 | 508.5813 | 0.762 | 0.0014452 | 517.5326 | -8.9514 | 520.5164 | 0.98158 | -0.016978 | 0.98158 | -0.016978
300.9 | -15.334 | -0.00094091 | -0.0067485 | 526.2227 | 510.8887 | 1.0233 | 0.0019408 | 518.5557 | -7.667 | 521.1114 | 0.98352 | -0.014542 | 0.98352 | -0.014542
300.92 | -12.8701 | -0.00037636 | -0.0052408 | 526.2227 | 513.3526 | 1.0233 | 0.0019408 | 519.7877 | -6.435 | 521.9327 | 0.98585 | -0.012205 | 0.98585 | -0.012205
300.94 | -9.6722 | 0.00018818 | -0.003446 | 526.3876 | 516.7154 | 0.8584 | 0.0016281 | 521.5515 | -4.8361 | 523.1635 | 0.9892 | -0.0091724 | 0.9892 | -0.0091724
300.96 | -6.3695 | 0.00018818 | -0.0017948 | 526.0149 | 519.6454 | 1.2311 | 0.002335 | 522.8302 | -3.1847 | 523.8917 | 0.99162 | -0.0060403 | 0.99162 | -0.0060403
300.98 | -3.093 | 0.00094091 | -0.00014358 | 525.9738 | 522.8808 | 1.2722 | 0.0024129 | 524.4273 | -1.5465 | 524.9428 | 0.99465 | -0.0029332 | 0.99465 | -0.0029332
301 | -0.28833 | 0.0015054 | 0.0013641 | 526.2668 | 525.9785 | 0.9792 | 0.0018572 | 526.1226 | -0.14417 | 526.1707 | 0.99787 | -0.00027343 | 0.99787 | -0.00027343
301.02 | 3.1716 | 0.0026345 | 0.0029435 | 526.0826 | 529.2542 | 1.1634 | 0.0022066 | 527.6684 | 1.5858 | 527.1398 | 1.0008 | 0.0030077 | 1.0008 | 0.0030077
301.04 | 6.4743 | 0.0026345 | 0.0043793 | 526.0149 | 532.4892 | 1.2311 | 0.002335 | 529.2521 | 3.2372 | 528.173 | 1.0038 | 0.0061398 | 1.0038 | 0.0061398
301.06 | 9.3314 | 0.0031991 | 0.0059588 | 526.1592 | 535.4906 | 1.0868 | 0.0020613 | 530.8249 | 4.6657 | 529.2697 | 1.0068 | 0.0088492 | 1.0068 | 0.0088492
301.08 | 12.5555 | 0.0037636 | 0.0074664 | 526.1942 | 538.7497 | 1.0518 | 0.0019949 | 532.472 | 6.2778 | 530.3794 | 1.0099 | 0.011907 | 1.0099 | 0.011907
301.1 | 14.967 | 0.0037636 | 0.0088304 | 526.2258 | 541.1928 | 1.0202 | 0.001935 | 533.7093 | 7.4835 | 531.2148 | 1.0123 | 0.014194 | 1.0123 | 0.014194
301.12 | 17.9552 | 0.0043282 | 0.010194 | 526.2852 | 544.2404 | 0.9608 | 0.0018223 | 535.2628 | 8.9776 | 532.2703 | 1.0152 | 0.017027 | 1.0152 | 0.017027
301.14 | 19.79 | 0.0047045 | 0.0112 | 526.2314 | 546.0214 | 1.0146 | 0.0019243 | 536.1264 | 9.895 | 532.8281 | 1.0168 | 0.018767 | 1.0168 | 0.018767
301.16 | 22.2277 | 0.0054573 | 0.01242 | 525.3507 | 547.5784 | 0.8953 | 0.0016981 | 536.4646 | 11.1139 | 532.7599 | 1.0175 | 0.021079 | 1.0175 | 0.021079
301.18 | 23.6169 | 0.0058336 | 0.01321 | 525.3698 | 548.9867 | 0.8762 | 0.0016618 | 537.1783 | 11.8085 | 533.2421 | 1.0188 | 0.022397 | 1.0188 | 0.022397
301.2 | 24.613 | 0.0060218 | 0.013928 | 525.6279 | 550.2409 | 0.6181 | 0.0011723 | 537.9344 | 12.3065 | 533.8322 | 1.0203 | 0.023341 | 1.0203 | 0.023341
301.22 | 25.5566 | 0.0060218 | 0.014502 | 525.5495 | 551.1061 | 0.6965 | 0.001321 | 538.3278 | 12.7783 | 534.0684 | 1.021 | 0.024236 | 1.021 | 0.024236
301.24 | 26.0284 | 0.00621 | 0.014789 | 526.744 | 552.7724 | 0.502 | 0.00095212 | 539.7582 | 13.0142 | 535.4201 | 1.0237 | 0.024683 | 1.0237 | 0.024683
301.26 | 25.6877 | 0.00621 | 0.014933 | 526.2194 | 551.9071 | 0.0266 | 5.0451e-05 | 539.0632 | 12.8438 | 534.782 | 1.0224 | 0.02436 | 1.0224 | 0.02436
301.28 | 25.3207 | 0.00621 | 0.014861 | 526.2739 | 551.5946 | -0.0279 | -5.2916e-05 | 538.9343 | 12.6604 | 534.7141 | 1.0222 | 0.024012 | 1.0222 | 0.024012
301.3 | 24.6916 | 0.00621 | 0.014789 | 526.4598 | 551.1514 | -0.2138 | -0.0004055 | 538.8056 | 12.3458 | 534.6903 | 1.0219 | 0.023416 | 1.0219 | 0.023416
301.32 | 23.9577 | 0.00621 | 0.014502 | 526.5614 | 550.5191 | -0.3154 | -0.0005982 | 538.5403 | 11.9789 | 534.5473 | 1.0214 | 0.02272 | 1.0214 | 0.02272
301.34 | 22.2015 | 0.0060218 | 0.013784 | 527.054 | 549.2555 | -0.808 | -0.0015325 | 538.1548 | 11.1008 | 534.4545 | 1.0207 | 0.021054 | 1.0207 | 0.021054
301.36 | 20.2356 | 0.0054573 | 0.012707 | 528.2874 | 548.523 | -1.0414 | -0.0019752 | 538.4052 | 10.1178 | 535.0326 | 1.0212 | 0.01919 | 1.0212 | 0.01919
301.38 | 18.1124 | 0.0054573 | 0.011559 | 528.3434 | 546.4558 | -1.0974 | -0.0020814 | 537.3996 | 9.0562 | 534.3809 | 1.0193 | 0.017176 | 1.0193 | 0.017176
301.4 | 15.465 | 0.0048927 | 0.010051 | 527.3654 | 542.8304 | -1.1194 | -0.0021231 | 535.0979 | 7.7325 | 532.5204 | 1.0149 | 0.014666 | 1.0149 | 0.014666
301.42 | 12.7652 | 0.0043282 | 0.0086869 | 528.6861 | 541.4513 | -1.4401 | -0.0027314 | 535.0687 | 6.3826 | 532.9412 | 1.0148 | 0.012106 | 1.0148 | 0.012106
301.44 | 10.013 | 0.0037636 | 0.0071792 | 528.5991 | 538.6121 | -1.3531 | -0.0025664 | 533.6056 | 5.0065 | 531.9368 | 1.0121 | 0.0094955 | 1.0121 | 0.0094955
301.46 | 6.7103 | 0.0037636 | 0.0052408 | 529.1781 | 535.8884 | -1.9321 | -0.0036645 | 532.5332 | 3.3551 | 531.4149 | 1.01 | 0.0063635 | 1.01 | 0.0063635
301.48 | 3.3551 | 0.0031991 | 0.0033024 | 528.8054 | 532.1605 | -1.5594 | -0.0029576 | 530.483 | 1.6776 | 529.9238 | 1.0061 | 0.0031817 | 1.0061 | 0.0031817
301.5 | 0.18348 | 0.0022582 | 0.0016512 | 528.9533 | 529.1368 | -1.7073 | -0.0032381 | 529.045 | 0.091742 | 529.0145 | 1.0034 | 0.000174 | 1.0034 | 0.000174
301.52 | -3.093 | 0.0015054 | -0.00014358 | 528.9768 | 525.8838 | -1.7308 | -0.0032827 | 527.4303 | -1.5465 | 527.9458 | 1.0003 | -0.0029332 | 1.0003 | -0.0029332
301.54 | -6.2122 | 0.00094091 | -0.0019384 | 528.7816 | 522.5694 | -1.5356 | -0.0029125 | 525.6755 | -3.1061 | 526.7109 | 0.99702 | -0.0058912 | 0.99702 | -0.0058912
301.56 | -9.4363 | 0.00094091 | -0.0038768 | 529.0678 | 519.6315 | -1.8218 | -0.0034553 | 524.3497 | -4.7181 | 525.9224 | 0.99451 | -0.0089487 | 0.99451 | -0.0089487
301.58 | -12.241 | 0.00037636 | -0.0056716 | 528.8922 | 516.6512 | -1.6462 | -0.0031223 | 522.7717 | -6.1205 | 524.8119 | 0.99151 | -0.011608 | 0.99151 | -0.011608
301.6 | -14.5214 | -0.00018818 | -0.0078253 | 528.7663 | 514.2449 | -1.5203 | -0.0028835 | 521.5056 | -7.2607 | 523.9258 | 0.98911 | -0.013771 | 0.98911 | -0.013771
301.62 | -17.1164 | -0.00094091 | -0.010769 | 528.74 | 511.6236 | -1.494 | -0.0028336 | 520.1818 | -8.5582 | 523.0345 | 0.9866 | -0.016232 | 0.9866 | -0.016232
301.64 | -19.6327 | -0.00094091 | -0.014502 | 528.8 | 509.1673 | -1.554 | -0.0029474 | 518.9836 | -9.8164 | 522.2558 | 0.98433 | -0.018618 | 0.98433 | -0.018618
301.66 | -21.9656 | -0.0015054 | -0.018092 | 528.551 | 506.5854 | -1.305 | -0.0024751 | 517.5682 | -10.9828 | 521.2291 | 0.98164 | -0.020831 | 0.98164 | -0.020831
301.68 | -23.381 | -0.0016936 | -0.021035 | 528.0933 | 504.7123 | -0.8473 | -0.001607 | 516.4028 | -11.6905 | 520.2996 | 0.97943 | -0.022173 | 0.97943 | -0.022173
301.7 | -24.7441 | -0.00207 | -0.023763 | 528.045 | 503.3009 | -0.799 | -0.0015154 | 515.673 | -12.372 | 519.797 | 0.97805 | -0.023465 | 0.97805 | -0.023465
301.72 | -26.1071 | -0.00207 | -0.025271 | 528.1819 | 502.0748 | -0.9359 | -0.0017751 | 515.1284 | -13.0535 | 519.4795 | 0.97702 | -0.024758 | 0.97702 | -0.024758
301.74 | -26.2644 | -0.0022582 | -0.02563 | 527.8301 | 501.5657 | -0.5841 | -0.0011078 | 514.6979 | -13.1322 | 519.0753 | 0.9762 | -0.024907 | 0.9762 | -0.024907
301.76 | -26.2381 | -0.0022582 | -0.025845 | 528.8669 | 502.6288 | -0.6209 | -0.0011776 | 515.7478 | -13.1191 | 520.1209 | 0.97819 | -0.024882 | 0.97819 | -0.024882
301.78 | -26.2119 | -0.0022582 | -0.025702 | 528.9912 | 502.7793 | -0.7452 | -0.0014134 | 515.8852 | -13.106 | 520.2539 | 0.97845 | -0.024857 | 0.97845 | -0.024857
301.8 | -26.2644 | -0.0022582 | -0.024912 | 528.9825 | 502.7181 | -0.7365 | -0.0013969 | 515.8503 | -13.1322 | 520.2277 | 0.97839 | -0.024907 | 0.97839 | -0.024907
301.82 | -25.6353 | -0.0022582 | -0.020389 | 527.9141 | 502.2788 | -0.6681 | -0.0012672 | 515.0965 | -12.8176 | 519.369 | 0.97696 | -0.024311 | 0.97696 | -0.024311
301.84 | -21.9918 | -0.00207 | -0.011989 | 527.7275 | 505.7357 | 0.5185 | 0.00098341 | 516.7316 | -10.9959 | 520.3969 | 0.98006 | -0.020855 | 0.98006 | -0.020855
301.86 | -20.4191 | -0.0016936 | -0.010338 | 526.7472 | 506.3281 | 0.4988 | 0.00094605 | 516.5377 | -10.2095 | 519.9408 | 0.97969 | -0.019364 | 0.97969 | -0.019364
301.88 | -17.8241 | -0.0011291 | -0.0085433 | 526.5501 | 508.726 | 0.6959 | 0.0013199 | 517.638 | -8.9121 | 520.6087 | 0.98178 | -0.016903 | 0.98178 | -0.016903
301.9 | -15.4388 | -0.0011291 | -0.0070356 | 526.4388 | 511 | 0.8072 | 0.001531 | 518.7194 | -7.7194 | 521.2925 | 0.98383 | -0.014641 | 0.98383 | -0.014641
301.92 | -12.9225 | -0.00056454 | -0.0053844 | 526.4914 | 513.5689 | 0.7546 | 0.0014312 | 520.0302 | -6.4612 | 522.1839 | 0.98631 | -0.012255 | 0.98631 | -0.012255
301.94 | -9.8033 | 0 | -0.0035896 | 526.2883 | 516.485 | 0.9577 | 0.0018164 | 521.3867 | -4.9016 | 523.0205 | 0.98889 | -0.0092967 | 0.98889 | -0.0092967
301.96 | -6.6054 | 0.00094091 | -0.0019384 | 526.2258 | 519.6204 | 1.0202 | 0.001935 | 522.9231 | -3.3027 | 524.024 | 0.9918 | -0.0062641 | 0.9918 | -0.0062641
301.98 | -3.1716 | 0.00094091 | -0.00014358 | 525.8384 | 522.6668 | 1.4076 | 0.0026697 | 524.2526 | -1.5858 | 524.7812 | 0.99432 | -0.0030077 | 0.99432 | -0.0030077
302 | -0.10485 | 0.0015054 | 0.0012205 | 525.8881 | 525.7833 | 1.3579 | 0.0025755 | 525.8357 | -0.052424 | 525.8532 | 0.99733 | -9.943e-05 | 0.99733 | -9.943e-05
302.02 | 2.8309 | 0.0022582 | 0.0027999 | 526.218 | 529.0489 | 1.028 | 0.0019498 | 527.6334 | 1.4154 | 527.1616 | 1.0007 | 0.0026846 | 1.0007 | 0.0026846
302.04 | 6.055 | 0.0030109 | 0.0044511 | 525.3679 | 531.4229 | 0.8781 | 0.0016654 | 528.3954 | 3.0275 | 527.3862 | 1.0022 | 0.0057421 | 1.0022 | 0.0057421
302.06 | 9.2004 | 0.0030109 | 0.0058152 | 525.1879 | 534.3883 | 1.0581 | 0.0020068 | 529.7881 | 4.6002 | 528.2547 | 1.0048 | 0.0087249 | 1.0048 | 0.0087249
302.08 | 12.0575 | 0.0037636 | 0.0074664 | 526.1542 | 538.2117 | 1.0918 | 0.0020708 | 532.1829 | 6.0287 | 530.1734 | 1.0094 | 0.011434 | 1.0094 | 0.011434
302.1 | 15.1243 | 0.0043282 | 0.008974 | 526.4608 | 541.5851 | 0.7852 | 0.0014892 | 534.0229 | 7.5621 | 531.5022 | 1.0129 | 0.014343 | 1.0129 | 0.014343
302.12 | 17.4047 | 0.0047045 | 0.010194 | 526.4162 | 543.8209 | 0.8298 | 0.0015738 | 535.1186 | 8.7024 | 532.2178 | 1.0149 | 0.016505 | 1.0149 | 0.016505
302.14 | 19.6327 | 0.0047045 | 0.011271 | 526.3134 | 545.9461 | 0.9326 | 0.0017688 | 536.1298 | 9.8164 | 532.8576 | 1.0168 | 0.018618 | 1.0168 | 0.018618
302.16 | 21.5462 | 0.0052691 | 0.01242 | 525.5385 | 547.0847 | 0.7075 | 0.0013419 | 536.3116 | 10.7731 | 532.7206 | 1.0172 | 0.020433 | 1.0172 | 0.020433
302.18 | 23.3024 | 0.0056454 | 0.013282 | 525.6292 | 548.9316 | 0.6168 | 0.0011699 | 537.2804 | 11.6512 | 533.3967 | 1.019 | 0.022098 | 1.019 | 0.022098
302.2 | 24.2198 | 0.0060218 | 0.013928 | 525.7679 | 549.9877 | 0.4781 | 0.00090679 | 537.8778 | 12.1099 | 533.8412 | 1.0202 | 0.022968 | 1.0202 | 0.022968
302.22 | 25.2683 | 0.0060218 | 0.014502 | 525.8027 | 551.071 | 0.4433 | 0.00084078 | 538.4368 | 12.6341 | 534.2255 | 1.0212 | 0.023963 | 1.0212 | 0.023963
302.24 | 25.7401 | 0.00621 | 0.014861 | 526.0452 | 551.7853 | 0.2008 | 0.00038085 | 538.9153 | 12.8701 | 534.6252 | 1.0221 | 0.02441 | 1.0221 | 0.02441
302.26 | 25.7139 | 0.00621 | 0.015005 | 527.3334 | 553.0473 | -0.0874 | -0.00016577 | 540.1904 | 12.857 | 535.9047 | 1.0246 | 0.024385 | 1.0246 | 0.024385
302.28 | 25.0324 | 0.00621 | 0.014933 | 527.1504 | 552.1828 | 0.0956 | 0.00018132 | 539.6666 | 12.5162 | 535.4945 | 1.0236 | 0.023739 | 1.0236 | 0.023739
302.3 | 24.7441 | 0.00621 | 0.014789 | 527.6893 | 552.4334 | -0.4433 | -0.00084078 | 540.0613 | 12.372 | 535.9373 | 1.0243 | 0.023465 | 1.0243 | 0.023465
302.32 | 23.8529 | 0.00621 | 0.014502 | 527.7537 | 551.6066 | -0.5077 | -0.00096293 | 539.6801 | 11.9264 | 535.7047 | 1.0236 | 0.02262 | 1.0236 | 0.02262
302.34 | 22.4112 | 0.0060218 | 0.013784 | 527.8441 | 550.2553 | -0.5981 | -0.0011344 | 539.0497 | 11.2056 | 535.3145 | 1.0224 | 0.021253 | 1.0224 | 0.021253
302.36 | 20.2618 | 0.0054573 | 0.012851 | 528.3373 | 548.5991 | -1.0913 | -0.0020698 | 538.4682 | 10.1309 | 535.0912 | 1.0213 | 0.019215 | 1.0213 | 0.019215
302.38 | 18.1387 | 0.0050809 | 0.011702 | 528.4989 | 546.6376 | -1.2529 | -0.0023763 | 537.5682 | 9.0693 | 534.5451 | 1.0196 | 0.017201 | 1.0196 | 0.017201
302.4 | 15.7009 | 0.0050809 | 0.010338 | 528.3238 | 544.0247 | -1.0778 | -0.0020442 | 536.1743 | 7.8505 | 533.5574 | 1.0169 | 0.01489 | 1.0169 | 0.01489
302.42 | 12.8963 | 0.0045163 | 0.0088304 | 528.4786 | 541.3749 | -1.2326 | -0.0023378 | 534.9267 | 6.4481 | 532.7774 | 1.0146 | 0.01223 | 1.0146 | 0.01223
302.44 | 9.9867 | 0.0039518 | 0.0070356 | 528.7448 | 538.7315 | -1.4988 | -0.0028427 | 533.7382 | 4.9934 | 532.0737 | 1.0123 | 0.0094707 | 1.0123 | 0.0094707
302.46 | 6.7365 | 0.0030109 | 0.0052408 | 528.7767 | 535.5132 | -1.5307 | -0.0029032 | 532.1449 | 3.3682 | 531.0222 | 1.0093 | 0.0063884 | 1.0093 | 0.0063884
302.48 | 3.4862 | 0.0030109 | 0.003446 | 528.8757 | 532.3619 | -1.6297 | -0.003091 | 530.6188 | 1.7431 | 530.0378 | 1.0064 | 0.003306 | 1.0064 | 0.003306
302.5 | 0.15727 | 0.0022582 | 0.0016512 | 528.7412 | 528.8985 | -1.4952 | -0.0028359 | 528.8198 | 0.078636 | 528.7936 | 1.003 | 0.00014914 | 1.003 | 0.00014914
302.52 | -2.7785 | 0.0016936 | -0.00014358 | 528.7523 | 525.9738 | -1.5063 | -0.0028569 | 527.3631 | -1.3892 | 527.8261 | 1.0002 | -0.0026349 | 1.0002 | -0.0026349
302.54 | -6.1598 | 0.00094091 | -0.0019384 | 528.8254 | 522.6656 | -1.5794 | -0.0029956 | 525.7455 | -3.0799 | 526.7721 | 0.99715 | -0.0058415 | 0.99715 | -0.0058415
302.56 | -9.3839 | 0.00037636 | -0.0040204 | 528.8493 | 519.4654 | -1.6033 | -0.0030409 | 524.1574 | -4.6919 | 525.7213 | 0.99414 | -0.0088989 | 0.99414 | -0.0088989
302.58 | -12.1623 | 0.00037636 | -0.0058152 | 528.7203 | 516.558 | -1.4743 | -0.0027962 | 522.6391 | -6.0812 | 524.6662 | 0.99126 | -0.011534 | 0.99126 | -0.011534
302.6 | -14.8097 | -0.00018818 | -0.0080407 | 528.5552 | 513.7455 | -1.3092 | -0.0024831 | 521.1503 | -7.4049 | 523.6186 | 0.98844 | -0.014044 | 0.98844 | -0.014044
302.62 | -17.0378 | -0.00094091 | -0.010912 | 528.6599 | 511.6221 | -1.4139 | -0.0026817 | 520.141 | -8.5189 | 522.9806 | 0.98652 | -0.016157 | 0.98652 | -0.016157
302.64 | -19.6327 | -0.00094091 | -0.014215 | 528.7663 | 509.1336 | -1.5203 | -0.0028835 | 518.9499 | -9.8164 | 522.2221 | 0.98427 | -0.018618 | 0.98427 | -0.018618
302.66 | -21.7297 | -0.0013173 | -0.018092 | 528.7783 | 507.0486 | -1.5323 | -0.0029062 | 517.9135 | -10.8648 | 521.5351 | 0.9823 | -0.020607 | 0.9823 | -0.020607
302.68 | -23.3024 | -0.0016936 | -0.020963 | 529.3751 | 506.0727 | -1.1291 | -0.0021415 | 517.7239 | -11.6512 | 521.6076 | 0.98194 | -0.022098 | 0.98194 | -0.022098
302.7 | -24.3771 | -0.00207 | -0.023189 | 529.0313 | 504.6542 | -0.7853 | -0.0014894 | 516.8428 | -12.1885 | 520.9056 | 0.98027 | -0.023117 | 0.98027 | -0.023117
302.72 | -25.7139 | -0.00207 | -0.025271 | 529.2451 | 503.5312 | -0.9991 | -0.0018949 | 516.3881 | -12.857 | 520.6738 | 0.97941 | -0.024385 | 0.97941 | -0.024385
302.74 | -25.9498 | -0.0022582 | -0.025702 | 529.0253 | 503.0755 | -0.7793 | -0.0014781 | 516.0504 | -12.9749 | 520.3754 | 0.97877 | -0.024609 | 0.97877 | -0.024609
302.76 | -25.976 | -0.0022582 | -0.025773 | 527.7811 | 501.8051 | -0.5351 | -0.0010149 | 514.7931 | -12.988 | 519.1224 | 0.97638 | -0.024634 | 0.97638 | -0.024634
302.78 | -25.7663 | -0.0022582 | -0.025702 | 527.8422 | 502.0759 | -0.5962 | -0.0011308 | 514.959 | -12.8832 | 519.2534 | 0.9767 | -0.024435 | 0.9767 | -0.024435
302.8 | -25.8712 | -0.0022582 | -0.025127 | 527.6956 | 501.8244 | -0.4496 | -0.00085273 | 514.76 | -12.9356 | 519.0719 | 0.97632 | -0.024534 | 0.97632 | -0.024534
302.82 | -25.2421 | -0.0022582 | -0.020604 | 527.4888 | 502.2467 | -0.2428 | -0.00046051 | 514.8678 | -12.621 | 519.0748 | 0.97652 | -0.023938 | 0.97652 | -0.023938
302.84 | -21.9132 | -0.00207 | -0.012205 | 526.6161 | 504.7029 | 0.6299 | 0.0011947 | 515.6595 | -10.9566 | 519.3117 | 0.97802 | -0.020781 | 0.97802 | -0.020781
302.86 | -20.1308 | -0.0016936 | -0.010482 | 526.4836 | 506.3528 | 0.7624 | 0.001446 | 516.4182 | -10.0654 | 519.7733 | 0.97946 | -0.01909 | 0.97946 | -0.01909
302.88 | -17.7455 | -0.00094091 | -0.0086869 | 526.6205 | 508.875 | 0.6255 | 0.0011864 | 517.7478 | -8.8727 | 520.7053 | 0.98199 | -0.016828 | 0.98199 | -0.016828
302.9 | -15.1767 | -0.00094091 | -0.0068203 | 526.3072 | 511.1305 | 0.9388 | 0.0017806 | 518.7188 | -7.5884 | 521.2483 | 0.98383 | -0.014392 | 0.98383 | -0.014392
302.92 | -12.6341 | -0.00056454 | -0.0052408 | 526.1396 | 513.5055 | 1.1064 | 0.0020985 | 519.8225 | -6.3171 | 521.9282 | 0.98592 | -0.011981 | 0.98592 | -0.011981
302.94 | -9.6198 | 0.00018818 | -0.0035896 | 526.131 | 516.5112 | 1.115 | 0.0021148 | 521.3211 | -4.8099 | 522.9244 | 0.98876 | -0.0091227 | 0.98876 | -0.0091227
302.96 | -6.5792 | 0.00075272 | -0.0019384 | 526.0235 | 519.4443 | 1.2225 | 0.0023187 | 522.7339 | -3.2896 | 523.8304 | 0.99144 | -0.0062392 | 0.99144 | -0.0062392
302.98 | -3.4338 | 0.00075272 | -0.00028717 | 525.989 | 522.5552 | 1.257 | 0.0023841 | 524.2721 | -1.7169 | 524.8444 | 0.99436 | -0.0032563 | 0.99436 | -0.0032563
303 | -0.23591 | 0.0015054 | 0.0013641 | 526.0051 | 525.7692 | 1.2409 | 0.0023536 | 525.8871 | -0.11795 | 525.9265 | 0.99742 | -0.00022372 | 0.99742 | -0.00022372
303.02 | 2.9095 | 0.00207 | 0.0029435 | 525.9439 | 528.8534 | 1.3021 | 0.0024696 | 527.3987 | 1.4548 | 526.9137 | 1.0003 | 0.0027592 | 1.0003 | 0.0027592
303.04 | 6.1598 | 0.0030109 | 0.0045229 | 526.0862 | 532.246 | 1.1598 | 0.0021997 | 529.1661 | 3.0799 | 528.1395 | 1.0036 | 0.0058415 | 1.0036 | 0.0058415
303.06 | 9.148 | 0.0030109 | 0.0059588 | 525.9791 | 535.1271 | 1.2669 | 0.0024029 | 530.5531 | 4.574 | 529.0284 | 1.0063 | 0.0086752 | 1.0063 | 0.0086752
303.08 | 12.3982 | 0.0035754 | 0.0075382 | 525.9542 | 538.3524 | 1.2918 | 0.0024501 | 532.1533 | 6.1991 | 530.0869 | 1.0093 | 0.011758 | 1.0093 | 0.011758
303.1 | 15.1767 | 0.00414 | 0.0089022 | 525.8632 | 541.0399 | 1.3828 | 0.0026227 | 533.4516 | 7.5884 | 530.9221 | 1.0118 | 0.014392 | 1.0118 | 0.014392
303.12 | 17.3523 | 0.0047045 | 0.010123 | 525.3668 | 542.7191 | 0.8792 | 0.0016675 | 534.0429 | 8.6761 | 531.1509 | 1.0129 | 0.016456 | 1.0129 | 0.016456
303.14 | 19.7638 | 0.0047045 | 0.011343 | 525.1213 | 544.8851 | 1.1247 | 0.0021332 | 535.0032 | 9.8819 | 531.7092 | 1.0147 | 0.018742 | 1.0147 | 0.018742
303.16 | 21.6511 | 0.0050809 | 0.012276 | 526.1346 | 547.7857 | 1.1114 | 0.0021079 | 536.9601 | 10.8255 | 533.3516 | 1.0184 | 0.020532 | 1.0184 | 0.020532
303.18 | 23.0665 | 0.0054573 | 0.013353 | 526.5001 | 549.5666 | 0.7459 | 0.0014147 | 538.0333 | 11.5332 | 534.1889 | 1.0205 | 0.021875 | 1.0205 | 0.021875
303.2 | 24.246 | 0.0060218 | 0.013928 | 525.6029 | 549.8489 | 0.6431 | 0.0012197 | 537.7259 | 12.123 | 533.6849 | 1.0199 | 0.022993 | 1.0199 | 0.022993
303.22 | 25.2421 | 0.0060218 | 0.014646 | 525.9417 | 551.1838 | 0.3043 | 0.00057715 | 538.5627 | 12.621 | 534.3557 | 1.0215 | 0.023938 | 1.0215 | 0.023938
303.24 | 25.6353 | 0.00621 | 0.015076 | 525.9581 | 551.5934 | 0.2879 | 0.00054604 | 538.7757 | 12.8176 | 534.5032 | 1.0219 | 0.024311 | 1.0219 | 0.024311
303.26 | 25.478 | 0.00621 | 0.014933 | 526.2134 | 551.6914 | 0.0326 | 6.1831e-05 | 538.9524 | 12.739 | 534.7061 | 1.0222 | 0.024161 | 1.0222 | 0.024161
303.28 | 24.9013 | 0.00621 | 0.014933 | 526.3914 | 551.2927 | -0.1454 | -0.00027577 | 538.8421 | 12.4507 | 534.6918 | 1.022 | 0.023615 | 1.022 | 0.023615
303.3 | 24.4295 | 0.00621 | 0.014789 | 526.4178 | 550.8473 | -0.1718 | -0.00032584 | 538.6326 | 12.2148 | 534.561 | 1.0216 | 0.023167 | 1.0216 | 0.023167
303.32 | 23.5383 | 0.00621 | 0.014502 | 526.7029 | 550.2412 | -0.4569 | -0.00086658 | 538.4721 | 11.7692 | 534.549 | 1.0213 | 0.022322 | 1.0213 | 0.022322
303.34 | 22.1229 | 0.00621 | 0.013928 | 527.1226 | 549.2455 | -0.8766 | -0.0016626 | 538.184 | 11.0614 | 534.4969 | 1.0207 | 0.02098 | 1.0207 | 0.02098
303.36 | 20.0783 | 0.0058336 | 0.012994 | 528.5736 | 548.6519 | -1.3276 | -0.002518 | 538.6128 | 10.0392 | 535.2664 | 1.0216 | 0.019041 | 1.0216 | 0.019041
303.38 | 18.06 | 0.0050809 | 0.011846 | 528.3501 | 546.4101 | -1.1041 | -0.0020941 | 537.3801 | 9.03 | 534.3701 | 1.0192 | 0.017127 | 1.0192 | 0.017127
303.4 | 15.2816 | 0.0050809 | 0.010338 | 528.3948 | 543.6764 | -1.1488 | -0.0021789 | 536.0356 | 7.6408 | 533.4887 | 1.0167 | 0.014492 | 1.0167 | 0.014492
303.42 | 12.5031 | 0.0045163 | 0.0088304 | 528.6918 | 541.1949 | -1.4458 | -0.0027422 | 534.9433 | 6.2515 | 532.8595 | 1.0146 | 0.011857 | 1.0146 | 0.011857
303.44 | 9.4101 | 0.0039518 | 0.0071792 | 528.8164 | 538.2265 | -1.5704 | -0.0029785 | 533.5214 | 4.705 | 531.9531 | 1.0119 | 0.0089238 | 1.0119 | 0.0089238
303.46 | 6.6578 | 0.0033873 | 0.005528 | 529.0123 | 535.6701 | -1.7663 | -0.00335 | 532.3412 | 3.3289 | 531.2316 | 1.0097 | 0.0063138 | 1.0097 | 0.0063138
303.48 | 3.1979 | 0.0028227 | 0.003446 | 528.8397 | 532.0376 | -1.5937 | -0.0030227 | 530.4386 | 1.5989 | 529.9057 | 1.0061 | 0.0030326 | 1.0061 | 0.0030326
303.5 | -0.26212 | 0.0028227 | 0.0015076 | 529.049 | 528.7869 | -1.803 | -0.0034197 | 528.9179 | -0.13106 | 528.9616 | 1.0032 | -0.00024857 | 1.0032 | -0.00024857
303.52 | -3.0144 | 0.0018818 | 0 | 528.7906 | 525.7762 | -1.5446 | -0.0029296 | 527.2834 | -1.5072 | 527.7858 | 1.0001 | -0.0028586 | 1.0001 | -0.0028586
303.54 | -6.5792 | 0.0011291 | -0.002082 | 528.8751 | 522.2959 | -1.6291 | -0.0030898 | 525.5855 | -3.2896 | 526.682 | 0.99685 | -0.0062392 | 0.99685 | -0.0062392
303.56 | -9.6984 | 0.00056454 | -0.0040204 | 528.9902 | 519.2918 | -1.7442 | -0.0033081 | 524.141 | -4.8492 | 525.7574 | 0.99411 | -0.0091972 | 0.99411 | -0.0091972
303.58 | -12.5817 | 0.00056454 | -0.0061023 | 528.7338 | 516.1521 | -1.4878 | -0.0028218 | 522.4429 | -6.2909 | 524.5399 | 0.99089 | -0.011932 | 0.99089 | -0.011932
303.6 | -15.2816 | 0 | -0.0083279 | 528.7828 | 513.5012 | -1.5368 | -0.0029148 | 521.142 | -7.6408 | 523.6889 | 0.98842 | -0.014492 | 0.98842 | -0.014492
303.62 | -17.3523 | -0.00056454 | -0.010769 | 528.4879 | 511.1356 | -1.2419 | -0.0023554 | 519.8118 | -8.6761 | 522.7038 | 0.9859 | -0.016456 | 0.9859 | -0.016456
303.64 | -19.7376 | -0.00094091 | -0.014143 | 528.467 | 508.7294 | -1.221 | -0.0023158 | 518.5982 | -9.8688 | 521.8878 | 0.9836 | -0.018718 | 0.9836 | -0.018718
303.66 | -21.8083 | -0.0016936 | -0.017804 | 529.3116 | 507.5033 | -1.0656 | -0.0020211 | 518.4074 | -10.9042 | 522.0422 | 0.98324 | -0.020681 | 0.98324 | -0.020681
303.68 | -23.7742 | -0.0016936 | -0.021394 | 529.5031 | 505.7289 | -1.2571 | -0.0023843 | 517.616 | -11.8871 | 521.5784 | 0.98174 | -0.022546 | 0.98174 | -0.022546
303.7 | -24.7178 | -0.0018818 | -0.023404 | 529.2516 | 504.5338 | -1.0056 | -0.0019073 | 516.8927 | -12.3589 | 521.0123 | 0.98036 | -0.023441 | 0.98036 | -0.023441
303.72 | -25.6877 | -0.00207 | -0.025127 | 529.0716 | 503.3839 | -0.8256 | -0.0015659 | 516.2278 | -12.8438 | 520.509 | 0.9791 | -0.02436 | 0.9791 | -0.02436
303.74 | -26.2119 | -0.00207 | -0.025845 | 528.8062 | 502.5943 | -0.5602 | -0.0010625 | 515.7002 | -13.106 | 520.0689 | 0.9781 | -0.024857 | 0.9781 | -0.024857
303.76 | -26.1333 | -0.0022582 | -0.025845 | 528.7744 | 502.6411 | -0.5284 | -0.0010022 | 515.7078 | -13.0666 | 520.0633 | 0.97812 | -0.024783 | 0.97812 | -0.024783
303.78 | -26.0284 | -0.0022582 | -0.025702 | 528.4459 | 502.4175 | -0.1999 | -0.00037914 | 515.4317 | -13.0142 | 519.7698 | 0.97759 | -0.024683 | 0.97759 | -0.024683
303.8 | -26.1595 | -0.0022582 | -0.02484 | 528.7811 | 502.6216 | -0.5351 | -0.0010149 | 515.7013 | -13.0798 | 520.0613 | 0.9781 | -0.024808 | 0.9781 | -0.024808
303.82 | -25.3207 | -0.00207 | -0.020174 | 528.739 | 503.4183 | -0.493 | -0.00093505 | 516.0786 | -12.6604 | 520.2988 | 0.97882 | -0.024012 | 0.97882 | -0.024012
303.84 | -21.3889 | -0.00207 | -0.011559 | 527.3978 | 506.0089 | 0.8482 | 0.0016087 | 516.7033 | -10.6945 | 520.2682 | 0.98 | -0.020284 | 0.98 | -0.020284
303.86 | -20.5239 | -0.0016936 | -0.010482 | 526.7801 | 506.2562 | 0.4659 | 0.00088365 | 516.5181 | -10.262 | 519.9388 | 0.97965 | -0.019463 | 0.97965 | -0.019463
303.88 | -17.8503 | -0.0013173 | -0.0086869 | 526.4675 | 508.6172 | 0.7785 | 0.0014765 | 517.5423 | -8.9252 | 520.5174 | 0.9816 | -0.016928 | 0.9816 | -0.016928
303.9 | -15.3078 | -0.00056454 | -0.0068921 | 526.2498 | 510.942 | 0.9962 | 0.0018894 | 518.5959 | -7.6539 | 521.1472 | 0.98359 | -0.014517 | 0.98359 | -0.014517
303.92 | -12.4507 | -0.00056454 | -0.0052408 | 526.1443 | 513.6936 | 1.1017 | 0.0020895 | 519.919 | -6.2253 | 521.9941 | 0.9861 | -0.011807 | 0.9861 | -0.011807
303.94 | -9.6198 | 0 | -0.0035896 | 526.2552 | 516.6354 | 0.9908 | 0.0018792 | 521.4453 | -4.8099 | 523.0486 | 0.989 | -0.0091227 | 0.989 | -0.0091227
303.96 | -6.7103 | 0.00056454 | -0.0018666 | 526.2785 | 519.5682 | 0.9675 | 0.001835 | 522.9234 | -3.3551 | 524.0417 | 0.9918 | -0.0063635 | 0.9918 | -0.0063635
303.98 | -3.1979 | 0.0013173 | -0.00028717 | 526.0337 | 522.8358 | 1.2123 | 0.0022993 | 524.4348 | -1.5989 | 524.9677 | 0.99467 | -0.0030326 | 0.99467 | -0.0030326
304 | 0.18348 | 0.0013173 | 0.0012205 | 526.0497 | 526.2332 | 1.1963 | 0.002269 | 526.1414 | 0.091742 | 526.1109 | 0.99791 | 0.000174 | 0.99791 | 0.000174
304.02 | 3.2503 | 0.0018818 | 0.0027999 | 526.0215 | 529.2718 | 1.2245 | 0.0023224 | 527.6466 | 1.6251 | 527.1049 | 1.0008 | 0.0030823 | 1.0008 | 0.0030823
304.04 | 6.5792 | 0.0026345 | 0.0045229 | 526.1658 | 532.745 | 1.0802 | 0.0020488 | 529.4554 | 3.2896 | 528.3589 | 1.0042 | 0.0062392 | 1.0042 | 0.0062392
304.06 | 9.5411 | 0.0035754 | 0.0059588 | 526.0948 | 535.6359 | 1.1512 | 0.0021834 | 530.8654 | 4.7706 | 529.2752 | 1.0069 | 0.0090481 | 1.0069 | 0.0090481
304.08 | 12.5293 | 0.0035754 | 0.0074664 | 526.2803 | 538.8096 | 0.9657 | 0.0018316 | 532.545 | 6.2647 | 530.4567 | 1.0101 | 0.011882 | 1.0101 | 0.011882
304.1 | 15.5175 | 0.00414 | 0.0089022 | 526.2356 | 541.7531 | 1.0104 | 0.0019164 | 533.9943 | 7.7587 | 531.4081 | 1.0128 | 0.014716 | 1.0128 | 0.014716
304.12 | 17.7455 | 0.0045163 | 0.010194 | 526.3668 | 544.1123 | 0.8792 | 0.0016675 | 535.2395 | 8.8727 | 532.282 | 1.0152 | 0.016828 | 1.0152 | 0.016828
304.14 | 19.9473 | 0.0050809 | 0.011343 | 525.5024 | 545.4497 | 0.7436 | 0.0014103 | 535.476 | 9.9736 | 532.1515 | 1.0156 | 0.018916 | 1.0156 | 0.018916
304.16 | 22.0967 | 0.0054573 | 0.01242 | 525.5845 | 547.6812 | 0.6615 | 0.0012546 | 536.6328 | 11.0483 | 532.9501 | 1.0178 | 0.020955 | 1.0178 | 0.020955
304.18 | 23.4335 | 0.0054573 | 0.013353 | 525.5833 | 549.0168 | 0.6627 | 0.0012569 | 537.3 | 11.7167 | 533.3945 | 1.0191 | 0.022223 | 1.0191 | 0.022223
304.2 | 24.7178 | 0.0058336 | 0.014071 | 525.7153 | 550.4331 | 0.5307 | 0.0010066 | 538.0742 | 12.3589 | 533.9546 | 1.0205 | 0.023441 | 1.0205 | 0.023441
304.22 | 25.7139 | 0.0060218 | 0.014574 | 526.9369 | 552.6508 | 0.3091 | 0.00058625 | 539.7939 | 12.857 | 535.5082 | 1.0238 | 0.024385 | 1.0238 | 0.024385
304.24 | 26.1595 | 0.00621 | 0.015005 | 526.0702 | 552.2297 | 0.1758 | 0.00033343 | 539.15 | 13.0798 | 534.79 | 1.0226 | 0.024808 | 1.0226 | 0.024808
304.26 | 25.6615 | 0.00621 | 0.015005 | 526.1424 | 551.8039 | 0.1036 | 0.00019649 | 538.9731 | 12.8307 | 534.6962 | 1.0222 | 0.024335 | 1.0222 | 0.024335
304.28 | 25.0062 | 0.00621 | 0.014933 | 527.5389 | 552.5451 | -0.2929 | -0.00055553 | 540.042 | 12.5031 | 535.8743 | 1.0243 | 0.023714 | 1.0243 | 0.023714
304.3 | 24.6654 | 0.00621 | 0.014933 | 527.7402 | 552.4056 | -0.4942 | -0.00093732 | 540.0729 | 12.3327 | 535.962 | 1.0243 | 0.023391 | 1.0243 | 0.023391
304.32 | 23.9053 | 0.00621 | 0.014502 | 526.643 | 550.5483 | -0.397 | -0.00075297 | 538.5956 | 11.9526 | 534.6114 | 1.0215 | 0.02267 | 1.0215 | 0.02267
304.34 | 22.385 | 0.00621 | 0.013928 | 527.078 | 549.463 | -0.832 | -0.001578 | 538.2705 | 11.1925 | 534.5397 | 1.0209 | 0.021228 | 1.0209 | 0.021228
304.36 | 20.4191 | 0.0058336 | 0.012994 | 528.2671 | 548.6862 | -1.0211 | -0.0019367 | 538.4766 | 10.2095 | 535.0735 | 1.0213 | 0.019364 | 1.0213 | 0.019364
304.38 | 18.1387 | 0.0050809 | 0.011846 | 528.5632 | 546.7019 | -1.3172 | -0.0024983 | 537.6325 | 9.0693 | 534.6094 | 1.0197 | 0.017201 | 1.0197 | 0.017201
304.4 | 15.5961 | 0.0047045 | 0.010482 | 528.549 | 544.1451 | -1.303 | -0.0024713 | 536.347 | 7.798 | 533.7477 | 1.0173 | 0.01479 | 1.0173 | 0.01479
304.42 | 12.8963 | 0.00414 | 0.0088304 | 528.7839 | 541.6802 | -1.5379 | -0.0029169 | 535.232 | 6.4481 | 533.0827 | 1.0151 | 0.01223 | 1.0151 | 0.01223
304.44 | 9.8819 | 0.00414 | 0.0070356 | 528.9222 | 538.8041 | -1.6762 | -0.0031792 | 533.8631 | 4.9409 | 532.2162 | 1.0126 | 0.0093712 | 1.0126 | 0.0093712
304.46 | 6.6578 | 0.0033873 | 0.0052408 | 528.8787 | 535.5365 | -1.6327 | -0.0030967 | 532.2076 | 3.3289 | 531.098 | 1.0094 | 0.0063138 | 1.0094 | 0.0063138
304.48 | 3.1979 | 0.0028227 | 0.0031589 | 529.0403 | 532.2382 | -1.7943 | -0.0034032 | 530.6392 | 1.5989 | 530.1063 | 1.0064 | 0.0030326 | 1.0064 | 0.0030326
304.5 | 0.15727 | 0.00207 | 0.0014358 | 528.9968 | 529.1541 | -1.7508 | -0.0033207 | 529.0754 | 0.078636 | 529.0492 | 1.0035 | 0.00014914 | 1.0035 | 0.00014914
304.52 | -2.8309 | 0.00207 | -0.00028717 | 528.8134 | 525.9825 | -1.5674 | -0.0029728 | 527.398 | -1.4154 | 527.8698 | 1.0003 | -0.0026846 | 1.0003 | -0.0026846
304.54 | -6.186 | 0.0015054 | -0.002082 | 528.8561 | 522.6701 | -1.6101 | -0.0030538 | 525.7631 | -3.093 | 526.7941 | 0.99719 | -0.0058663 | 0.99719 | -0.0058663
304.56 | -9.4887 | 0.00056454 | -0.0041639 | 528.9957 | 519.507 | -1.7497 | -0.0033186 | 524.2513 | -4.7444 | 525.8328 | 0.99432 | -0.0089984 | 0.99432 | -0.0089984
304.58 | -12.2672 | 0 | -0.0061023 | 529.7222 | 517.455 | -1.4762 | -0.0027998 | 523.5886 | -6.1336 | 525.6331 | 0.99306 | -0.011633 | 0.99306 | -0.011633
304.6 | -14.9932 | 0 | -0.0081843 | 529.3677 | 514.3745 | -1.1217 | -0.0021275 | 521.8711 | -7.4966 | 524.37 | 0.98981 | -0.014218 | 0.98981 | -0.014218
304.62 | -17.3261 | -0.00056454 | -0.010912 | 529.3551 | 512.029 | -1.1091 | -0.0021036 | 520.6921 | -8.663 | 523.5797 | 0.98757 | -0.016431 | 0.98757 | -0.016431
304.64 | -19.6327 | -0.00094091 | -0.014287 | 529.6396 | 510.0069 | -1.3936 | -0.0026432 | 519.8232 | -9.8164 | 523.0954 | 0.98592 | -0.018618 | 0.98592 | -0.018618
304.66 | -21.7821 | -0.0016936 | -0.017876 | 529.5403 | 507.7582 | -1.2943 | -0.0024548 | 518.6492 | -10.8911 | 522.2796 | 0.98369 | -0.020656 | 0.98369 | -0.020656
304.68 | -23.3548 | -0.0016936 | -0.020963 | 529.5325 | 506.1777 | -1.2865 | -0.00244 | 517.8551 | -11.6774 | 521.7476 | 0.98219 | -0.022148 | 0.98219 | -0.022148
304.7 | -24.5606 | -0.00207 | -0.023691 | 529.2308 | 504.6702 | -0.9848 | -0.0018678 | 516.9505 | -12.2803 | 521.0439 | 0.98047 | -0.023291 | 0.98047 | -0.023291
304.72 | -25.6877 | -0.0022582 | -0.025271 | 528.8912 | 503.2035 | -0.6452 | -0.0012237 | 516.0474 | -12.8438 | 520.3286 | 0.97876 | -0.02436 | 0.97876 | -0.02436
304.74 | -25.976 | -0.0022582 | -0.02563 | 528.9048 | 502.9288 | -0.6588 | -0.0012495 | 515.9168 | -12.988 | 520.2461 | 0.97851 | -0.024634 | 0.97851 | -0.024634
304.76 | -26.0022 | -0.0022582 | -0.025845 | 528.6821 | 502.6799 | -0.4361 | -0.00082713 | 515.681 | -13.0011 | 520.0147 | 0.97807 | -0.024659 | 0.97807 | -0.024659
304.78 | -25.845 | -0.0022582 | -0.025702 | 528.8657 | 503.0207 | -0.6197 | -0.0011754 | 515.9432 | -12.9225 | 520.2507 | 0.97856 | -0.024509 | 0.97856 | -0.024509
304.8 | -25.8187 | -0.0022582 | -0.024984 | 528.9231 | 503.1044 | -0.6771 | -0.0012842 | 516.0137 | -12.9094 | 520.3169 | 0.9787 | -0.024485 | 0.9787 | -0.024485
304.82 | -25.3469 | -0.0022582 | -0.020604 | 528.7505 | 503.4036 | -0.5045 | -0.00095686 | 516.077 | -12.6735 | 520.3015 | 0.97882 | -0.024037 | 0.97882 | -0.024037
304.84 | -21.4676 | -0.0018818 | -0.012061 | 526.3813 | 504.9137 | 0.8647 | 0.00164 | 515.6475 | -10.7338 | 519.2254 | 0.978 | -0.020358 | 0.978 | -0.020358
304.86 | -20.0783 | -0.0018818 | -0.010625 | 526.8304 | 506.7521 | 0.4156 | 0.00078825 | 516.7912 | -10.0392 | 520.1376 | 0.98017 | -0.019041 | 0.98017 | -0.019041
304.88 | -17.7455 | -0.0015054 | -0.0088304 | 526.5582 | 508.8127 | 0.6878 | 0.0013045 | 517.6855 | -8.8727 | 520.643 | 0.98187 | -0.016828 | 0.98187 | -0.016828
304.9 | -15.1243 | -0.00094091 | -0.0068921 | 526.4345 | 511.3102 | 0.8115 | 0.0015391 | 518.8724 | -7.5621 | 521.3931 | 0.98412 | -0.014343 | 0.98412 | -0.014343
304.92 | -12.4507 | -0.00018818 | -0.0052408 | 526.2069 | 513.7562 | 1.0391 | 0.0019708 | 519.9816 | -6.2253 | 522.0567 | 0.98622 | -0.011807 | 0.98622 | -0.011807
304.94 | -9.4363 | -0.00018818 | -0.0035896 | 525.9475 | 516.5112 | 1.2985 | 0.0024628 | 521.2294 | -4.7181 | 522.8021 | 0.98859 | -0.0089487 | 0.98859 | -0.0089487
304.96 | -6.2647 | 0.00056454 | -0.0018666 | 526.1745 | 519.9098 | 1.0715 | 0.0020323 | 523.0422 | -3.1323 | 524.0863 | 0.99203 | -0.0059409 | 0.99203 | -0.0059409
304.98 | -3.0668 | 0.0011291 | -0.00028717 | 525.8675 | 522.8007 | 1.3785 | 0.0026145 | 524.3341 | -1.5334 | 524.8452 | 0.99448 | -0.0029083 | 0.99448 | -0.0029083
305 | 0.18348 | 0.0016936 | 0.0013641 | 526.0251 | 526.2086 | 1.2209 | 0.0023156 | 526.1168 | 0.091742 | 526.0863 | 0.99786 | 0.000174 | 0.99786 | 0.000174
305.02 | 3.1716 | 0.0016936 | 0.0028717 | 526.0117 | 529.1833 | 1.2343 | 0.002341 | 527.5975 | 1.5858 | 527.0689 | 1.0007 | 0.0030077 | 1.0007 | 0.0030077
305.04 | 6.4481 | 0.0024464 | 0.0045229 | 526.1482 | 532.5963 | 1.0978 | 0.0020821 | 529.3723 | 3.2241 | 528.2976 | 1.004 | 0.0061149 | 1.004 | 0.0061149
305.06 | 9.7246 | 0.0031991 | 0.0061741 | 525.3453 | 535.0699 | 0.9007 | 0.0017083 | 530.2076 | 4.8623 | 528.5868 | 1.0056 | 0.0092221 | 1.0056 | 0.0092221
305.08 | 12.5555 | 0.0039518 | 0.00761 | 526.15 | 538.7055 | 1.096 | 0.0020787 | 532.4278 | 6.2778 | 530.3352 | 1.0098 | 0.011907 | 1.0098 | 0.011907
305.1 | 15.1505 | 0.0039518 | 0.008974 | 526.2314 | 541.3819 | 1.0146 | 0.0019243 | 533.8066 | 7.5752 | 531.2816 | 1.0124 | 0.014368 | 1.0124 | 0.014368
305.12 | 17.6931 | 0.0045163 | 0.010194 | 526.0117 | 543.7048 | 1.2343 | 0.002341 | 534.8582 | 8.8465 | 531.9094 | 1.0144 | 0.016779 | 1.0144 | 0.016779
305.14 | 20.0259 | 0.0048927 | 0.011415 | 525.1678 | 545.1937 | 1.0782 | 0.002045 | 535.1808 | 10.013 | 531.8431 | 1.015 | 0.018991 | 1.015 | 0.018991
305.16 | 21.8083 | 0.0054573 | 0.012492 | 525.5098 | 547.3181 | 0.7362 | 0.0013963 | 536.414 | 10.9042 | 532.7792 | 1.0174 | 0.020681 | 1.0174 | 0.020681
305.18 | 23.3286 | 0.0054573 | 0.013425 | 525.733 | 549.0616 | 0.513 | 0.00097298 | 537.3973 | 11.6643 | 533.5092 | 1.0193 | 0.022123 | 1.0193 | 0.022123
305.2 | 24.5868 | 0.0056454 | 0.014215 | 525.6891 | 550.2759 | 0.5569 | 0.0010562 | 537.9825 | 12.2934 | 533.8847 | 1.0204 | 0.023316 | 1.0204 | 0.023316
305.22 | 25.0062 | 0.0060218 | 0.014646 | 525.7884 | 550.7946 | 0.4576 | 0.00086791 | 538.2915 | 12.5031 | 534.1238 | 1.0209 | 0.023714 | 1.0209 | 0.023714
305.24 | 25.5566 | 0.00621 | 0.015076 | 525.9155 | 551.4721 | 0.3305 | 0.00062684 | 538.6938 | 12.7783 | 534.4344 | 1.0217 | 0.024236 | 1.0217 | 0.024236
305.26 | 25.4518 | 0.00621 | 0.015292 | 526.2029 | 551.6547 | 0.0431 | 8.1746e-05 | 538.9288 | 12.7259 | 534.6868 | 1.0222 | 0.024137 | 1.0222 | 0.024137
305.28 | 24.9538 | 0.00621 | 0.015148 | 526.4006 | 551.3544 | -0.1546 | -0.00029322 | 538.8775 | 12.4769 | 534.7185 | 1.0221 | 0.023664 | 1.0221 | 0.023664
305.3 | 24.1936 | 0.00621 | 0.014933 | 527.463 | 551.6566 | -0.217 | -0.00041157 | 539.5598 | 12.0968 | 535.5275 | 1.0234 | 0.022943 | 1.0234 | 0.022943
305.32 | 23.4073 | 0.00621 | 0.014646 | 527.7242 | 551.1315 | -0.4782 | -0.00090698 | 539.4278 | 11.7036 | 535.5266 | 1.0231 | 0.022198 | 1.0231 | 0.022198
305.34 | 21.887 | 0.0056454 | 0.014071 | 528.1214 | 550.0084 | -0.8754 | -0.0016603 | 539.0649 | 10.9435 | 535.4171 | 1.0224 | 0.020756 | 1.0224 | 0.020756
305.36 | 19.9997 | 0.0056454 | 0.012994 | 528.0656 | 548.0653 | -0.8196 | -0.0015545 | 538.0655 | 9.9999 | 534.7322 | 1.0205 | 0.018966 | 1.0205 | 0.018966
305.38 | 17.8503 | 0.0052691 | 0.011846 | 527.4525 | 545.3028 | -1.2065 | -0.0022883 | 536.3777 | 8.9252 | 533.4026 | 1.0173 | 0.016928 | 1.0173 | 0.016928
305.4 | 15.334 | 0.0047045 | 0.010482 | 528.5686 | 543.9026 | -1.3226 | -0.0025085 | 536.2356 | 7.667 | 533.6799 | 1.0171 | 0.014542 | 1.0171 | 0.014542
305.42 | 12.372 | 0.00414 | 0.0089022 | 528.6795 | 541.0515 | -1.4335 | -0.0027188 | 534.8655 | 6.186 | 532.8035 | 1.0145 | 0.011733 | 1.0145 | 0.011733
305.44 | 9.6984 | 0.00414 | 0.0073228 | 528.7835 | 538.4819 | -1.5375 | -0.0029161 | 533.6327 | 4.8492 | 532.0163 | 1.0121 | 0.0091972 | 1.0121 | 0.0091972
305.46 | 6.5268 | 0.0035754 | 0.0053844 | 528.7577 | 535.2845 | -1.5117 | -0.0028672 | 532.0211 | 3.2634 | 530.9333 | 1.0091 | 0.0061895 | 1.0091 | 0.0061895
305.48 | 2.9357 | 0.0028227 | 0.003446 | 529.0239 | 531.9596 | -1.7779 | -0.0033721 | 530.4918 | 1.4679 | 530.0025 | 1.0062 | 0.002784 | 1.0062 | 0.002784
305.5 | -0.31454 | 0.0018818 | 0.0016512 | 529.2589 | 528.9444 | -2.0129 | -0.0038178 | 529.1016 | -0.15727 | 529.1541 | 1.0035 | -0.00029829 | 1.0035 | -0.00029829
305.52 | -3.093 | 0.0018818 | 0 | 528.8239 | 525.7309 | -1.5779 | -0.0029927 | 527.2774 | -1.5465 | 527.7929 | 1.0001 | -0.0029332 | 1.0001 | -0.0029332
305.54 | -6.4219 | 0.0013173 | -0.002082 | 529.069 | 522.6471 | -1.823 | -0.0034576 | 525.858 | -3.211 | 526.9284 | 0.99737 | -0.0060901 | 0.99737 | -0.0060901
305.56 | -9.7246 | 0.00075272 | -0.0041639 | 529.1848 | 519.4602 | -1.9388 | -0.0036772 | 524.3225 | -4.8623 | 525.9433 | 0.99446 | -0.0092221 | 0.99446 | -0.0092221
305.58 | -12.4507 | 0 | -0.0061023 | 528.7583 | 516.3076 | -1.5123 | -0.0028683 | 522.533 | -6.2253 | 524.6081 | 0.99106 | -0.011807 | 0.99106 | -0.011807
305.6 | -15.1505 | 0 | -0.0081843 | 528.8581 | 513.7076 | -1.6121 | -0.0030576 | 521.2829 | -7.5752 | 523.8079 | 0.98869 | -0.014368 | 0.98869 | -0.014368
305.62 | -17.2212 | -0.00075272 | -0.010841 | 528.4694 | 511.2482 | -1.2234 | -0.0023204 | 519.8588 | -8.6106 | 522.729 | 0.98599 | -0.016331 | 0.98599 | -0.016331
305.64 | -19.7114 | -0.0011291 | -0.014215 | 529.6873 | 509.9759 | -1.4413 | -0.0027336 | 519.8316 | -9.8557 | 523.1168 | 0.98594 | -0.018693 | 0.98594 | -0.018693
305.66 | -21.9918 | -0.0016936 | -0.017804 | 529.7847 | 507.7929 | -1.5387 | -0.0029184 | 518.7888 | -10.9959 | 522.4541 | 0.98396 | -0.020855 | 0.98396 | -0.020855
305.68 | -23.6169 | -0.0016936 | -0.020892 | 529.3184 | 505.7015 | -1.0724 | -0.002034 | 517.5099 | -11.8085 | 521.4461 | 0.98153 | -0.022397 | 0.98153 | -0.022397
305.7 | -24.6916 | -0.0018818 | -0.023332 | 528.5245 | 503.8329 | -1.2785 | -0.0024249 | 516.1787 | -12.3458 | 520.294 | 0.97901 | -0.023416 | 0.97901 | -0.023416
305.72 | -25.976 | -0.0022582 | -0.025271 | 528.1544 | 502.1784 | -0.9084 | -0.0017229 | 515.1664 | -12.988 | 519.4957 | 0.97709 | -0.024634 | 0.97709 | -0.024634
305.74 | -26.3168 | -0.0022582 | -0.025702 | 527.9391 | 501.6223 | -0.6931 | -0.0013146 | 514.7807 | -13.1584 | 519.1668 | 0.97636 | -0.024957 | 0.97636 | -0.024957
305.76 | -26.2119 | -0.0022582 | -0.025702 | 527.8964 | 501.6845 | -0.6504 | -0.0012336 | 514.7904 | -13.106 | 519.1591 | 0.97638 | -0.024857 | 0.97638 | -0.024857
305.78 | -26.1595 | -0.0022582 | -0.025702 | 529.0002 | 502.8407 | -0.7542 | -0.0014305 | 515.9204 | -13.0798 | 520.2804 | 0.97852 | -0.024808 | 0.97852 | -0.024808
305.8 | -26.2644 | -0.0022582 | -0.02484 | 528.9421 | 502.6777 | -0.6961 | -0.0013203 | 515.8099 | -13.1322 | 520.1873 | 0.97831 | -0.024907 | 0.97831 | -0.024907
305.82 | -25.6091 | -0.0022582 | -0.020174 | 528.6276 | 503.0185 | -0.3816 | -0.00072376 | 515.8231 | -12.8045 | 520.0912 | 0.97833 | -0.024286 | 0.97833 | -0.024286
305.84 | -21.6248 | -0.0018818 | -0.011702 | 527.484 | 505.8592 | 0.762 | 0.0014452 | 516.6716 | -10.8124 | 520.2757 | 0.97994 | -0.020507 | 0.97994 | -0.020507
305.86 | -20.3142 | -0.0018818 | -0.010482 | 527.7145 | 507.4003 | 0.5315 | 0.0010081 | 517.5574 | -10.1571 | 520.9431 | 0.98162 | -0.019264 | 0.98162 | -0.019264
305.88 | -17.929 | -0.0015054 | -0.0086869 | 526.5919 | 508.6629 | 0.6541 | 0.0012406 | 517.6274 | -8.9645 | 520.6156 | 0.98176 | -0.017002 | 0.98176 | -0.017002
305.9 | -15.4388 | -0.00094091 | -0.0070356 | 526.4992 | 511.0604 | 0.7468 | 0.0014164 | 518.7798 | -7.7194 | 521.3529 | 0.98394 | -0.014641 | 0.98394 | -0.014641
305.92 | -12.7652 | -0.00018818 | -0.0053844 | 526.2535 | 513.4883 | 0.9925 | 0.0018824 | 519.8709 | -6.3826 | 521.9984 | 0.98601 | -0.012106 | 0.98601 | -0.012106
305.94 | -9.8557 | -0.00018818 | -0.0035896 | 526.3281 | 516.4724 | 0.9179 | 0.0017409 | 521.4003 | -4.9278 | 523.0429 | 0.98891 | -0.0093464 | 0.98891 | -0.0093464
305.96 | -6.553 | 0.00037636 | -0.0019384 | 526.2138 | 519.6608 | 1.0322 | 0.0019577 | 522.9373 | -3.2765 | 524.0295 | 0.99183 | -0.0062143 | 0.99183 | -0.0062143
305.98 | -3.1979 | 0.0011291 | -0.00028717 | 526.0215 | 522.8236 | 1.2245 | 0.0023224 | 524.4226 | -1.5989 | 524.9555 | 0.99464 | -0.0030326 | 0.99464 | -0.0030326
306 | -0.26212 | 0.0016936 | 0.0012205 | 526.0485 | 525.7864 | 1.1975 | 0.0022712 | 525.9174 | -0.13106 | 525.9611 | 0.99748 | -0.00024857 | 0.99748 | -0.00024857
306.02 | 3.1716 | 0.0016936 | 0.0028717 | 526.0668 | 529.2384 | 1.1792 | 0.0022365 | 527.6526 | 1.5858 | 527.124 | 1.0008 | 0.0030077 | 1.0008 | 0.0030077
306.04 | 6.0287 | 0.0026345 | 0.0043793 | 526.2687 | 532.2974 | 0.9773 | 0.0018536 | 529.2831 | 3.0144 | 528.2783 | 1.0039 | 0.0057172 | 1.0039 | 0.0057172
306.06 | 9.3314 | 0.0031991 | 0.0059588 | 526.1548 | 535.4862 | 1.0912 | 0.0020696 | 530.8205 | 4.6657 | 529.2653 | 1.0068 | 0.0088492 | 1.0068 | 0.0088492
306.08 | 12.3982 | 0.0039518 | 0.0074664 | 524.969 | 537.3672 | 1.277 | 0.002422 | 531.1681 | 6.1991 | 529.1017 | 1.0074 | 0.011758 | 1.0074 | 0.011758
306.1 | 15.6485 | 0.0039518 | 0.0088304 | 525.3495 | 540.998 | 0.8965 | 0.0017003 | 533.1738 | 7.8243 | 530.5657 | 1.0112 | 0.01484 | 1.0112 | 0.01484
306.12 | 17.7717 | 0.0043282 | 0.010123 | 526.1556 | 543.9273 | 1.0904 | 0.0020681 | 535.0414 | 8.8858 | 532.0795 | 1.0148 | 0.016853 | 1.0148 | 0.016853
306.14 | 20.1308 | 0.0048927 | 0.0112 | 526.3959 | 546.5267 | 0.8501 | 0.0016123 | 536.4613 | 10.0654 | 533.1062 | 1.0175 | 0.01909 | 1.0175 | 0.01909
306.16 | 21.6773 | 0.0054573 | 0.012276 | 525.3569 | 547.0342 | 0.8891 | 0.0016863 | 536.1955 | 10.8386 | 532.5827 | 1.017 | 0.020557 | 1.017 | 0.020557
306.18 | 23.7742 | 0.0054573 | 0.013353 | 525.8244 | 549.5986 | 0.4216 | 0.00079963 | 537.7115 | 11.8871 | 533.7491 | 1.0198 | 0.022546 | 1.0198 | 0.022546
306.2 | 24.613 | 0.0058336 | 0.013928 | 525.8727 | 550.4857 | 0.3733 | 0.00070802 | 538.1792 | 12.3065 | 534.077 | 1.0207 | 0.023341 | 1.0207 | 0.023341
306.22 | 25.6353 | 0.0060218 | 0.014646 | 525.7526 | 551.3879 | 0.4934 | 0.00093581 | 538.5702 | 12.8176 | 534.2977 | 1.0215 | 0.024311 | 1.0215 | 0.024311
306.24 | 26.0284 | 0.00621 | 0.015005 | 525.9393 | 551.9677 | 0.3067 | 0.0005817 | 538.9535 | 13.0142 | 534.6154 | 1.0222 | 0.024683 | 1.0222 | 0.024683
306.26 | 25.5566 | 0.00621 | 0.015148 | 526.1724 | 551.729 | 0.0736 | 0.00013959 | 538.9507 | 12.7783 | 534.6913 | 1.0222 | 0.024236 | 1.0222 | 0.024236
306.28 | 24.8227 | 0.00621 | 0.014933 | 526.5021 | 551.3248 | -0.2561 | -0.00048573 | 538.9134 | 12.4113 | 534.7763 | 1.0221 | 0.02354 | 1.0221 | 0.02354
306.3 | 24.6654 | 0.00621 | 0.014789 | 526.5131 | 551.1785 | -0.2671 | -0.00050659 | 538.8458 | 12.3327 | 534.7349 | 1.022 | 0.023391 | 1.022 | 0.023391
306.32 | 23.8791 | 0.0060218 | 0.014646 | 527.6001 | 551.4792 | -0.3541 | -0.0006716 | 539.5396 | 11.9395 | 535.5598 | 1.0233 | 0.022645 | 1.0233 | 0.022645
306.34 | 22.4898 | 0.0060218 | 0.014071 | 528.1318 | 550.6216 | -0.8858 | -0.0016801 | 539.3767 | 11.2449 | 535.6284 | 1.023 | 0.021328 | 1.023 | 0.021328
306.36 | 20.4191 | 0.0058336 | 0.013066 | 528.4297 | 548.8488 | -1.1837 | -0.0022451 | 538.6392 | 10.2095 | 535.2361 | 1.0216 | 0.019364 | 1.0216 | 0.019364
306.38 | 18.0076 | 0.0052691 | 0.011846 | 528.4249 | 546.4325 | -1.1789 | -0.002236 | 537.4287 | 9.0038 | 534.4274 | 1.0193 | 0.017077 | 1.0193 | 0.017077
306.4 | 15.5699 | 0.0047045 | 0.010482 | 528.6691 | 544.239 | -1.4231 | -0.0026991 | 536.454 | 7.7849 | 533.8591 | 1.0175 | 0.014765 | 1.0175 | 0.014765
306.42 | 12.8963 | 0.0039518 | 0.0091176 | 528.7081 | 541.6044 | -1.4621 | -0.0027731 | 535.1562 | 6.4481 | 533.0069 | 1.015 | 0.01223 | 1.015 | 0.01223
306.44 | 10.1178 | 0.0039518 | 0.0074664 | 528.7007 | 538.8185 | -1.4547 | -0.0027591 | 533.7596 | 5.0589 | 532.0733 | 1.0124 | 0.009595 | 1.0124 | 0.009595
306.46 | 6.7889 | 0.0033873 | 0.005528 | 528.7615 | 535.5504 | -1.5155 | -0.0028744 | 532.1559 | 3.3944 | 531.0245 | 1.0093 | 0.0064381 | 1.0093 | 0.0064381
306.48 | 3.3289 | 0.0026345 | 0.003446 | 528.8525 | 532.1814 | -1.6065 | -0.003047 | 530.517 | 1.6645 | 529.9621 | 1.0062 | 0.0031569 | 1.0062 | 0.0031569
306.5 | 0.26212 | 0.0026345 | 0.0016512 | 528.9157 | 529.1778 | -1.6697 | -0.0031668 | 529.0468 | 0.13106 | 529.0031 | 1.0034 | 0.00024857 | 1.0034 | 0.00024857
306.52 | -3.0144 | 0.0016936 | -0.00014358 | 528.8212 | 525.8068 | -1.5752 | -0.0029876 | 527.314 | -1.5072 | 527.8164 | 1.0001 | -0.0028586 | 1.0001 | -0.0028586
306.54 | -6.1336 | 0.0011291 | -0.002082 | 528.8098 | 522.6762 | -1.5638 | -0.002966 | 525.743 | -3.0668 | 526.7653 | 0.99715 | -0.0058166 | 0.99715 | -0.0058166
306.56 | -9.3314 | 0.00056454 | -0.0040204 | 528.9008 | 519.5694 | -1.6548 | -0.0031386 | 524.2351 | -4.6657 | 525.7903 | 0.99429 | -0.0088492 | 0.99429 | -0.0088492
306.58 | -12.2672 | 0.00056454 | -0.0061023 | 528.7258 | 516.4586 | -1.4798 | -0.0028067 | 522.5922 | -6.1336 | 524.6367 | 0.99117 | -0.011633 | 0.99117 | -0.011633
306.6 | -15.0456 | -0.00018818 | -0.0080407 | 528.5987 | 513.5531 | -1.3527 | -0.0025656 | 521.0759 | -7.5228 | 523.5835 | 0.9883 | -0.014268 | 0.9883 | -0.014268
306.62 | -16.9329 | -0.00056454 | -0.010625 | 528.4567 | 511.5238 | -1.2107 | -0.0022963 | 519.9902 | -8.4665 | 522.8124 | 0.98624 | -0.016058 | 0.98624 | -0.016058
306.64 | -19.3706 | -0.0011291 | -0.013928 | 528.5999 | 509.2293 | -1.3539 | -0.0025679 | 518.9146 | -9.6853 | 522.143 | 0.9842 | -0.01837 | 0.9842 | -0.01837
306.66 | -21.7559 | -0.0011291 | -0.017517 | 528.4461 | 506.6902 | -1.2001 | -0.0022762 | 517.5681 | -10.878 | 521.1941 | 0.98164 | -0.020632 | 0.98164 | -0.020632
306.68 | -23.1189 | -0.0015054 | -0.020461 | 528.3164 | 505.1975 | -1.0704 | -0.0020302 | 516.7569 | -11.5595 | 520.6101 | 0.98011 | -0.021924 | 0.98011 | -0.021924
306.7 | -24.6654 | -0.00207 | -0.02362 | 529.1544 | 504.489 | -0.9084 | -0.0017229 | 516.8217 | -12.3327 | 520.9326 | 0.98023 | -0.023391 | 0.98023 | -0.023391
306.72 | -25.845 | -0.0022582 | -0.025271 | 528.8539 | 503.0089 | -0.6079 | -0.001153 | 515.9314 | -12.9225 | 520.2389 | 0.97854 | -0.024509 | 0.97854 | -0.024509
306.74 | -26.1071 | -0.0022582 | -0.025558 | 528.9916 | 502.8845 | -0.7456 | -0.0014141 | 515.9381 | -13.0535 | 520.2892 | 0.97855 | -0.024758 | 0.97855 | -0.024758
306.76 | -26.0547 | -0.0022582 | -0.025702 | 528.8431 | 502.7884 | -0.5971 | -0.0011325 | 515.8158 | -13.0273 | 520.1582 | 0.97832 | -0.024708 | 0.97832 | -0.024708
306.78 | -26.1857 | -0.0022582 | -0.02563 | 528.6992 | 502.5135 | -0.4532 | -0.00085956 | 515.6063 | -13.0929 | 519.9706 | 0.97792 | -0.024833 | 0.97792 | -0.024833
306.8 | -26.2381 | -0.0022582 | -0.024481 | 527.808 | 501.5699 | -0.562 | -0.0010659 | 514.6889 | -13.1191 | 519.062 | 0.97618 | -0.024882 | 0.97618 | -0.024882
306.82 | -25.5566 | -0.00207 | -0.019743 | 528.6343 | 503.0777 | -0.3883 | -0.00073647 | 515.856 | -12.7783 | 520.1154 | 0.9784 | -0.024236 | 0.9784 | -0.024236
306.84 | -21.4938 | -0.00207 | -0.011415 | 527.3978 | 505.904 | 0.8482 | 0.0016087 | 516.6509 | -10.7469 | 520.2332 | 0.9799 | -0.020383 | 0.9799 | -0.020383
306.86 | -20.4977 | -0.0016936 | -0.010194 | 526.5103 | 506.0126 | 0.7357 | 0.0013954 | 516.2614 | -10.2489 | 519.6777 | 0.97917 | -0.019438 | 0.97917 | -0.019438
306.88 | -18.0076 | -0.0013173 | -0.0083997 | 526.1458 | 508.1382 | 1.1002 | 0.0020867 | 517.142 | -9.0038 | 520.1433 | 0.98084 | -0.017077 | 0.98084 | -0.017077
306.9 | -15.7009 | -0.00075272 | -0.0068921 | 526.4052 | 510.7043 | 0.8408 | 0.0015947 | 518.5547 | -7.8505 | 521.1716 | 0.98352 | -0.01489 | 0.98352 | -0.01489
306.92 | -13.0798 | -0.00037636 | -0.0052408 | 526.246 | 513.1662 | 1 | 0.0018966 | 519.7061 | -6.5399 | 521.8861 | 0.9857 | -0.012404 | 0.9857 | -0.012404
306.94 | -10.0654 | -0.00037636 | -0.0035896 | 526.1929 | 516.1275 | 1.0531 | 0.0019974 | 521.1602 | -5.0327 | 522.8378 | 0.98846 | -0.0095452 | 0.98846 | -0.0095452
306.96 | -6.8937 | 0.00075272 | -0.0019384 | 526.3471 | 519.4534 | 0.8989 | 0.0017049 | 522.9002 | -3.4469 | 524.0492 | 0.99176 | -0.0065375 | 0.99176 | -0.0065375
306.98 | -3.591 | 0.0013173 | -0.00028717 | 526.3713 | 522.7803 | 0.8747 | 0.001659 | 524.5758 | -1.7955 | 525.1743 | 0.99494 | -0.0034055 | 0.99494 | -0.0034055
307 | -0.68151 | 0.0013173 | 0.0012205 | 525.9573 | 525.2758 | 1.2887 | 0.0024442 | 525.6165 | -0.34076 | 525.7301 | 0.99691 | -0.00064629 | 0.99691 | -0.00064629
307.02 | 2.9095 | 0.0018818 | 0.0027281 | 526.2284 | 529.1379 | 1.0176 | 0.00193 | 527.6832 | 1.4548 | 527.1982 | 1.0008 | 0.0027592 | 1.0008 | 0.0027592
307.04 | 6.186 | 0.0026345 | 0.0043793 | 526.0999 | 532.2859 | 1.1461 | 0.0021737 | 529.1929 | 3.093 | 528.1619 | 1.0037 | 0.0058663 | 1.0037 | 0.0058663
307.06 | 9.3052 | 0.0035754 | 0.0059588 | 525.8632 | 535.1684 | 1.3828 | 0.0026227 | 530.5158 | 4.6526 | 528.9649 | 1.0062 | 0.0088244 | 1.0062 | 0.0088244
307.08 | 11.9789 | 0.0035754 | 0.0074664 | 526.0925 | 538.0714 | 1.1535 | 0.0021878 | 532.0819 | 5.9894 | 530.0855 | 1.0092 | 0.01136 | 1.0092 | 0.01136
307.1 | 15.2816 | 0.00414 | 0.008974 | 525.1078 | 540.3894 | 1.1382 | 0.0021588 | 532.7486 | 7.6408 | 530.2017 | 1.0104 | 0.014492 | 1.0104 | 0.014492
307.12 | 17.5358 | 0.0047045 | 0.010051 | 525.3164 | 542.8522 | 0.9296 | 0.0017631 | 534.0843 | 8.7679 | 531.1617 | 1.013 | 0.01663 | 1.013 | 0.01663
307.14 | 19.7376 | 0.0050809 | 0.0112 | 525.2001 | 544.9377 | 1.0459 | 0.0019837 | 535.0689 | 9.8688 | 531.7793 | 1.0148 | 0.018718 | 1.0148 | 0.018718
307.16 | 21.7559 | 0.0050809 | 0.012276 | 525.3417 | 547.0976 | 0.9043 | 0.0017151 | 536.2197 | 10.878 | 532.5937 | 1.017 | 0.020632 | 1.017 | 0.020632
307.18 | 23.25 | 0.0056454 | 0.013138 | 526.2781 | 549.5281 | 0.9679 | 0.0018358 | 537.9031 | 11.625 | 534.0281 | 1.0202 | 0.022049 | 1.0202 | 0.022049
307.2 | 24.3247 | 0.0060218 | 0.013928 | 525.5746 | 549.8993 | 0.6714 | 0.0012734 | 537.7369 | 12.1623 | 533.6828 | 1.0199 | 0.023068 | 1.0199 | 0.023068
307.22 | 25.1372 | 0.00621 | 0.014502 | 526.569 | 551.7062 | 0.677 | 0.001284 | 539.1376 | 12.5686 | 534.9481 | 1.0226 | 0.023838 | 1.0226 | 0.023838
307.24 | 25.7139 | 0.00621 | 0.014789 | 527.0684 | 552.7823 | 0.1776 | 0.00033684 | 539.9254 | 12.857 | 535.6397 | 1.024 | 0.024385 | 1.024 | 0.024385
307.26 | 25.478 | 0.00621 | 0.014933 | 527.3724 | 552.8504 | -0.1264 | -0.00023974 | 540.1114 | 12.739 | 535.8651 | 1.0244 | 0.024161 | 1.0244 | 0.024161
307.28 | 24.8489 | 0.00621 | 0.014933 | 526.4072 | 551.2561 | -0.1612 | -0.00030574 | 538.8317 | 12.4245 | 534.6902 | 1.022 | 0.023565 | 1.022 | 0.023565
307.3 | 24.3509 | 0.00621 | 0.014789 | 527.6398 | 551.9907 | -0.3938 | -0.0007469 | 539.8152 | 12.1754 | 535.7568 | 1.0238 | 0.023093 | 1.0238 | 0.023093
307.32 | 23.5121 | 0.00621 | 0.014502 | 527.8645 | 551.3766 | -0.6185 | -0.0011731 | 539.6205 | 11.756 | 535.7019 | 1.0235 | 0.022297 | 1.0235 | 0.022297
307.34 | 21.887 | 0.0060218 | 0.013712 | 528.2499 | 550.1369 | -1.0039 | -0.001904 | 539.1934 | 10.9435 | 535.5456 | 1.0227 | 0.020756 | 1.0227 | 0.020756
307.36 | 20.1045 | 0.0056454 | 0.012851 | 528.1959 | 548.3004 | -0.9499 | -0.0018016 | 538.2482 | 10.0523 | 534.8974 | 1.0209 | 0.019066 | 1.0209 | 0.019066
307.38 | 17.9027 | 0.0050809 | 0.011702 | 528.385 | 546.2877 | -1.139 | -0.0021603 | 537.3364 | 8.9514 | 534.3526 | 1.0191 | 0.016978 | 1.0191 | 0.016978
307.4 | 15.4912 | 0.0050809 | 0.010338 | 528.4714 | 543.9626 | -1.2254 | -0.0023242 | 536.217 | 7.7456 | 533.6351 | 1.017 | 0.014691 | 1.017 | 0.014691
307.42 | 12.372 | 0.0045163 | 0.0086869 | 528.707 | 541.079 | -1.461 | -0.002771 | 534.893 | 6.186 | 532.831 | 1.0145 | 0.011733 | 1.0145 | 0.011733
307.44 | 9.5149 | 0.0039518 | 0.0070356 | 528.5376 | 538.0525 | -1.2916 | -0.0024497 | 533.2951 | 4.7575 | 531.7092 | 1.0115 | 0.0090232 | 1.0115 | 0.0090232
307.46 | 6.684 | 0.0030109 | 0.0053126 | 528.6519 | 535.3359 | -1.4059 | -0.0026665 | 531.9939 | 3.342 | 530.8799 | 1.009 | 0.0063386 | 1.009 | 0.0063386
307.48 | 2.9882 | 0.0030109 | 0.0033024 | 528.5784 | 531.5666 | -1.3324 | -0.0025271 | 530.0725 | 1.4941 | 529.5745 | 1.0054 | 0.0028337 | 1.0054 | 0.0028337
307.5 | -0.052424 | 0.0024464 | 0.0016512 | 528.5319 | 528.4795 | -1.2859 | -0.0024389 | 528.5057 | -0.026212 | 528.5144 | 1.0024 | -4.9715e-05 | 1.0024 | -4.9715e-05
307.52 | -3.093 | 0.0016936 | -0.00014358 | 528.647 | 525.554 | -1.401 | -0.0026572 | 527.1005 | -1.5465 | 527.616 | 0.99972 | -0.0029332 | 0.99972 | -0.0029332
307.54 | -6.3695 | 0.0011291 | -0.002082 | 528.738 | 522.3685 | -1.492 | -0.0028298 | 525.5533 | -3.1847 | 526.6148 | 0.99679 | -0.0060403 | 0.99679 | -0.0060403
307.56 | -9.4101 | 0.00056454 | -0.0040204 | 528.7651 | 519.355 | -1.5191 | -0.0028812 | 524.0601 | -4.705 | 525.6284 | 0.99396 | -0.0089238 | 0.99396 | -0.0089238
307.58 | -12.372 | 0.00056454 | -0.0059588 | 528.8329 | 516.4609 | -1.5869 | -0.0030098 | 522.6469 | -6.186 | 524.7089 | 0.99128 | -0.011733 | 0.99128 | -0.011733
307.6 | -15.0194 | -0.00037636 | -0.0080407 | 528.74 | 513.7206 | -1.494 | -0.0028336 | 521.2303 | -7.5097 | 523.7335 | 0.98859 | -0.014243 | 0.98859 | -0.014243
307.62 | -17.0378 | -0.00075272 | -0.010912 | 528.4297 | 511.3919 | -1.1837 | -0.0022451 | 519.9108 | -8.5189 | 522.7504 | 0.98609 | -0.016157 | 0.98609 | -0.016157
307.64 | -19.6327 | -0.0013173 | -0.014358 | 528.4525 | 508.8198 | -1.2065 | -0.0022883 | 518.6361 | -9.8164 | 521.9083 | 0.98367 | -0.018618 | 0.98367 | -0.018618
307.66 | -21.7035 | -0.0013173 | -0.017876 | 528.5957 | 506.8922 | -1.3497 | -0.0025599 | 517.744 | -10.8517 | 521.3612 | 0.98198 | -0.020582 | 0.98198 | -0.020582
307.68 | -23.25 | -0.0016936 | -0.020748 | 529.2645 | 506.0145 | -1.0185 | -0.0019317 | 517.6395 | -11.625 | 521.5145 | 0.98178 | -0.022049 | 0.98178 | -0.022049
307.7 | -24.4557 | -0.00207 | -0.023332 | 529.2316 | 504.7759 | -0.9856 | -0.0018693 | 517.0037 | -12.2279 | 521.0797 | 0.98057 | -0.023192 | 0.98057 | -0.023192
307.72 | -25.5042 | -0.0022582 | -0.025127 | 529.0112 | 503.507 | -0.7652 | -0.0014513 | 516.2591 | -12.7521 | 520.5098 | 0.97916 | -0.024186 | 0.97916 | -0.024186
307.74 | -25.7925 | -0.0022582 | -0.025414 | 528.9305 | 503.138 | -0.6845 | -0.0012983 | 516.0342 | -12.8963 | 520.333 | 0.97874 | -0.02446 | 0.97874 | -0.02446
307.76 | -25.8712 | -0.0022582 | -0.025558 | 528.5378 | 502.6666 | -0.2918 | -0.00055344 | 515.6022 | -12.9356 | 519.9141 | 0.97792 | -0.024534 | 0.97792 | -0.024534
307.78 | -25.6615 | -0.0022582 | -0.02563 | 528.6324 | 502.9709 | -0.3864 | -0.00073286 | 515.8017 | -12.8307 | 520.0786 | 0.97829 | -0.024335 | 0.97829 | -0.024335
307.8 | -25.7663 | -0.0022582 | -0.024984 | 528.8441 | 503.0778 | -0.5981 | -0.0011344 | 515.9609 | -12.8832 | 520.2553 | 0.9786 | -0.024435 | 0.9786 | -0.024435
307.82 | -25.4256 | -0.0022582 | -0.020963 | 527.5652 | 502.1396 | -0.3192 | -0.00060541 | 514.8524 | -12.7128 | 519.09 | 0.97649 | -0.024112 | 0.97649 | -0.024112
307.84 | -22.7257 | -0.0022582 | -0.012779 | 526.9191 | 504.1934 | 0.3269 | 0.00062001 | 515.5562 | -11.3629 | 519.3439 | 0.97783 | -0.021551 | 0.97783 | -0.021551
307.86 | -19.8686 | -0.0018818 | -0.010051 | 526.3965 | 506.5279 | 0.8495 | 0.0016112 | 516.4622 | -9.9343 | 519.7736 | 0.97955 | -0.018842 | 0.97955 | -0.018842
307.88 | -17.8503 | -0.0015054 | -0.0085433 | 526.2368 | 508.3865 | 1.0092 | 0.0019141 | 517.3116 | -8.9252 | 520.2867 | 0.98116 | -0.016928 | 0.98116 | -0.016928
307.9 | -15.3078 | -0.00075272 | -0.0068921 | 526.5323 | 511.2245 | 0.7137 | 0.0013536 | 518.8784 | -7.6539 | 521.4297 | 0.98413 | -0.014517 | 0.98413 | -0.014517
307.92 | -12.5031 | -0.00075272 | -0.0053844 | 526.1714 | 513.6683 | 1.0746 | 0.0020381 | 519.9199 | -6.2515 | 522.0037 | 0.9861 | -0.011857 | 0.9861 | -0.011857
307.94 | -9.6198 | -0.00018818 | -0.0037332 | 526.0394 | 516.4196 | 1.2066 | 0.0022885 | 521.2295 | -4.8099 | 522.8328 | 0.98859 | -0.0091227 | 0.98859 | -0.0091227
307.96 | -6.4481 | 0.00056454 | -0.002082 | 526.1765 | 519.7284 | 1.0695 | 0.0020285 | 522.9524 | -3.2241 | 524.0271 | 0.99186 | -0.0061149 | 0.99186 | -0.0061149
307.98 | -3.0406 | 0.0011291 | -0.00035896 | 525.9036 | 522.863 | 1.3424 | 0.0025461 | 524.3833 | -1.5203 | 524.8901 | 0.99457 | -0.0028835 | 0.99457 | -0.0028835
308 | 0.23591 | 0.0011291 | 0.0012205 | 526.2248 | 526.4607 | 1.0212 | 0.0019369 | 526.3428 | 0.11795 | 526.3034 | 0.99829 | 0.00022372 | 0.99829 | 0.00022372
308.02 | 3.2241 | 0.0018818 | 0.0027281 | 526.0894 | 529.3135 | 1.1566 | 0.0021937 | 527.7014 | 1.612 | 527.1641 | 1.0009 | 0.0030575 | 1.0009 | 0.0030575
308.04 | 6.553 | 0.0028227 | 0.0043793 | 525.991 | 532.544 | 1.255 | 0.0023803 | 529.2675 | 3.2765 | 528.1753 | 1.0038 | 0.0062143 | 1.0038 | 0.0062143
308.06 | 9.8295 | 0.0033873 | 0.0058152 | 525.8948 | 535.7243 | 1.3512 | 0.0025628 | 530.8095 | 4.9147 | 529.1713 | 1.0068 | 0.0093215 | 1.0068 | 0.0093215
308.08 | 12.5555 | 0.0033873 | 0.0073228 | 526.2961 | 538.8516 | 0.9499 | 0.0018016 | 532.5739 | 6.2778 | 530.4813 | 1.0101 | 0.011907 | 1.0101 | 0.011907
308.1 | 15.5961 | 0.0039518 | 0.0088304 | 526.1768 | 541.7729 | 1.0692 | 0.0020279 | 533.9748 | 7.798 | 531.3755 | 1.0128 | 0.01479 | 1.0128 | 0.01479
308.12 | 17.562 | 0.0045163 | 0.010051 | 525.0448 | 542.6068 | 1.2012 | 0.0022783 | 533.8258 | 8.781 | 530.8988 | 1.0125 | 0.016654 | 1.0125 | 0.016654
308.14 | 20.1045 | 0.0052691 | 0.011343 | 525.5135 | 545.618 | 0.7325 | 0.0013893 | 535.5658 | 10.0523 | 532.215 | 1.0158 | 0.019066 | 1.0158 | 0.019066
308.16 | 21.8607 | 0.0052691 | 0.012276 | 525.4872 | 547.3479 | 0.7588 | 0.0014392 | 536.4176 | 10.9304 | 532.7741 | 1.0174 | 0.020731 | 1.0174 | 0.020731
308.18 | 23.381 | 0.0056454 | 0.013066 | 525.5672 | 548.9482 | 0.6788 | 0.0012874 | 537.2577 | 11.6905 | 533.3609 | 1.019 | 0.022173 | 1.019 | 0.022173
308.2 | 24.5344 | 0.0058336 | 0.013784 | 525.9069 | 550.4413 | 0.3391 | 0.00064315 | 538.1741 | 12.2672 | 534.085 | 1.0207 | 0.023267 | 1.0207 | 0.023267
308.22 | 25.5042 | 0.0060218 | 0.014502 | 525.6107 | 551.1149 | 0.6353 | 0.0012049 | 538.3628 | 12.7521 | 534.1121 | 1.0211 | 0.024186 | 1.0211 | 0.024186
308.24 | 25.7401 | 0.0060218 | 0.014789 | 525.7386 | 551.4787 | 0.5074 | 0.00096236 | 538.6087 | 12.8701 | 534.3186 | 1.0216 | 0.02441 | 1.0216 | 0.02441
308.26 | 25.4256 | 0.00621 | 0.014933 | 527.1566 | 552.5822 | 0.0894 | 0.00016956 | 539.8694 | 12.7128 | 535.6318 | 1.0239 | 0.024112 | 1.0239 | 0.024112
308.28 | 24.9013 | 0.00621 | 0.014789 | 527.2095 | 552.1108 | 0.0365 | 6.9228e-05 | 539.6602 | 12.4507 | 535.5099 | 1.0235 | 0.023615 | 1.0235 | 0.023615
308.3 | 24.3509 | 0.00621 | 0.014789 | 527.6624 | 552.0133 | -0.4164 | -0.00078976 | 539.8378 | 12.1754 | 535.7794 | 1.0239 | 0.023093 | 1.0239 | 0.023093
308.32 | 23.5907 | 0.0060218 | 0.014358 | 526.7927 | 550.3834 | -0.5467 | -0.0010369 | 538.5881 | 11.7954 | 534.6563 | 1.0215 | 0.022372 | 1.0215 | 0.022372
308.34 | 21.8083 | 0.0060218 | 0.013784 | 526.9084 | 548.7167 | -0.6624 | -0.0012563 | 537.8126 | 10.9042 | 534.1778 | 1.02 | 0.020681 | 1.02 | 0.020681
308.36 | 19.9997 | 0.0056454 | 0.012707 | 528.2701 | 548.2698 | -1.0241 | -0.0019424 | 538.27 | 9.9999 | 534.9367 | 1.0209 | 0.018966 | 1.0209 | 0.018966
308.38 | 17.7717 | 0.0052691 | 0.011559 | 528.4658 | 546.2375 | -1.2198 | -0.0023135 | 537.3516 | 8.8858 | 534.3897 | 1.0192 | 0.016853 | 1.0192 | 0.016853
308.4 | 15.1243 | 0.0047045 | 0.010051 | 528.5474 | 543.6717 | -1.3014 | -0.0024683 | 536.1095 | 7.5621 | 533.5888 | 1.0168 | 0.014343 | 1.0168 | 0.014343
308.42 | 12.3196 | 0.0047045 | 0.0086151 | 528.5544 | 540.874 | -1.3084 | -0.0024816 | 534.7142 | 6.1598 | 532.6609 | 1.0142 | 0.011683 | 1.0142 | 0.011683
308.44 | 9.5149 | 0.00414 | 0.0070356 | 528.5698 | 538.0847 | -1.3238 | -0.0025108 | 533.3273 | 4.7575 | 531.7414 | 1.0115 | 0.0090232 | 1.0115 | 0.0090232
308.46 | 6.4743 | 0.0031991 | 0.0052408 | 528.8152 | 535.2895 | -1.5692 | -0.0029762 | 532.0524 | 3.2372 | 530.9733 | 1.0091 | 0.0061398 | 1.0091 | 0.0061398
308.48 | 2.9357 | 0.0024464 | 0.0031589 | 528.7753 | 531.711 | -1.5293 | -0.0029005 | 530.2432 | 1.4679 | 529.7539 | 1.0057 | 0.002784 | 1.0057 | 0.002784
308.5 | -0.28833 | 0.0024464 | 0.0015076 | 528.9902 | 528.7019 | -1.7442 | -0.0033081 | 528.846 | -0.14417 | 528.8941 | 1.003 | -0.00027343 | 1.003 | -0.00027343
308.52 | -3.2241 | 0.0018818 | -0.00028717 | 528.7839 | 525.5598 | -1.5379 | -0.0029169 | 527.1719 | -1.612 | 527.7092 | 0.99986 | -0.0030575 | 0.99986 | -0.0030575
308.54 | -6.5792 | 0.0013173 | -0.002082 | 528.9297 | 522.3505 | -1.6837 | -0.0031934 | 525.6401 | -3.2896 | 526.7366 | 0.99695 | -0.0062392 | 0.99695 | -0.0062392
308.56 | -9.7508 | 0.00056454 | -0.0040204 | 528.6655 | 518.9147 | -1.4195 | -0.0026923 | 523.7901 | -4.8754 | 525.4152 | 0.99345 | -0.009247 | 0.99345 | -0.009247
308.58 | -12.5555 | 0.00056454 | -0.0059588 | 528.5564 | 516.0009 | -1.3104 | -0.0024854 | 522.2786 | -6.2778 | 524.3712 | 0.99058 | -0.011907 | 0.99058 | -0.011907
308.6 | -14.8622 | -0.00018818 | -0.0078971 | 528.5912 | 513.729 | -1.3452 | -0.0025514 | 521.1601 | -7.4311 | 523.6371 | 0.98846 | -0.014094 | 0.98846 | -0.014094
308.62 | -17.1426 | -0.00075272 | -0.010482 | 529.579 | 512.4364 | -1.333 | -0.0025282 | 521.0077 | -8.5713 | 523.8648 | 0.98817 | -0.016257 | 0.98817 | -0.016257
308.64 | -19.8424 | -0.0011291 | -0.014215 | 529.4921 | 509.6497 | -1.2461 | -0.0023634 | 519.5709 | -9.9212 | 522.878 | 0.98544 | -0.018817 | 0.98544 | -0.018817
308.66 | -22.0967 | -0.0016936 | -0.01802 | 529.568 | 507.4713 | -1.322 | -0.0025074 | 518.5197 | -11.0483 | 522.2024 | 0.98345 | -0.020955 | 0.98345 | -0.020955
308.68 | -23.5907 | -0.0016936 | -0.020748 | 529.4289 | 505.8382 | -1.1829 | -0.0022435 | 517.6335 | -11.7954 | 521.5653 | 0.98177 | -0.022372 | 0.98177 | -0.022372
308.7 | -24.8751 | -0.0018818 | -0.023404 | 529.1214 | 504.2463 | -0.8754 | -0.0016603 | 516.6838 | -12.4376 | 520.8297 | 0.97997 | -0.02359 | 0.97997 | -0.02359
308.72 | -25.9498 | -0.0022582 | -0.025199 | 529.2737 | 503.3239 | -1.0277 | -0.0019492 | 516.2988 | -12.9749 | 520.6238 | 0.97924 | -0.024609 | 0.97924 | -0.024609
308.74 | -26.1857 | -0.0024464 | -0.025558 | 528.7611 | 502.5754 | -0.5151 | -0.00097696 | 515.6682 | -13.0929 | 520.0325 | 0.97804 | -0.024833 | 0.97804 | -0.024833
308.76 | -26.2906 | -0.0024464 | -0.025702 | 528.616 | 502.3254 | -0.37 | -0.00070176 | 515.4707 | -13.1453 | 519.8525 | 0.97767 | -0.024932 | 0.97767 | -0.024932
308.78 | -26.1857 | -0.0024464 | -0.02563 | 528.6225 | 502.4368 | -0.3765 | -0.00071409 | 515.5296 | -13.0929 | 519.8939 | 0.97778 | -0.024833 | 0.97778 | -0.024833
308.8 | -26.1857 | -0.0024464 | -0.02484 | 528.7077 | 502.522 | -0.4617 | -0.00087568 | 515.6148 | -13.0929 | 519.9791 | 0.97794 | -0.024833 | 0.97794 | -0.024833
308.82 | -25.6091 | -0.0024464 | -0.020461 | 528.3284 | 502.7193 | -0.0824 | -0.00015628 | 515.5239 | -12.8045 | 519.792 | 0.97777 | -0.024286 | 0.97777 | -0.024286
308.84 | -21.5724 | -0.0024464 | -0.01163 | 527.1133 | 505.5409 | 1.1327 | 0.0021483 | 516.3271 | -10.7862 | 519.9225 | 0.97929 | -0.020458 | 0.97929 | -0.020458
308.86 | -20.4191 | -0.0018818 | -0.010338 | 526.1971 | 505.778 | 1.0489 | 0.0019894 | 515.9876 | -10.2095 | 519.3907 | 0.97865 | -0.019364 | 0.97865 | -0.019364
308.88 | -18.0076 | -0.0015054 | -0.0086869 | 526.2687 | 508.2611 | 0.9773 | 0.0018536 | 517.2649 | -9.0038 | 520.2662 | 0.98107 | -0.017077 | 0.98107 | -0.017077
308.9 | -15.3602 | -0.00075272 | -0.0070356 | 526.1097 | 510.7495 | 1.1363 | 0.0021552 | 518.4296 | -7.6801 | 520.9896 | 0.98328 | -0.014566 | 0.98328 | -0.014566
308.92 | -12.5817 | -0.00075272 | -0.005528 | 526.2224 | 513.6407 | 1.0236 | 0.0019414 | 519.9315 | -6.2909 | 522.0285 | 0.98613 | -0.011932 | 0.98613 | -0.011932
308.94 | -9.5411 | -0.00018818 | -0.0038768 | 525.9297 | 516.3886 | 1.3163 | 0.0024966 | 521.1591 | -4.7706 | 522.7493 | 0.98846 | -0.0090481 | 0.98846 | -0.0090481
308.96 | -6.4743 | 0.00037636 | -0.002082 | 526.1682 | 519.6939 | 1.0778 | 0.0020442 | 522.931 | -3.2372 | 524.0101 | 0.99182 | -0.0061398 | 0.99182 | -0.0061398
308.98 | -3.1979 | 0.00094091 | -0.00043075 | 525.8196 | 522.6217 | 1.4264 | 0.0027054 | 524.2207 | -1.5989 | 524.7536 | 0.99426 | -0.0030326 | 0.99426 | -0.0030326
309 | -0.052424 | 0.00207 | 0.0009333 | 525.8094 | 525.757 | 1.4366 | 0.0027247 | 525.7832 | -0.026212 | 525.7919 | 0.99723 | -4.9715e-05 | 0.99723 | -4.9715e-05
309.02 | 3.2241 | 0.00207 | 0.0027281 | 525.8765 | 529.1006 | 1.3695 | 0.0025975 | 527.4885 | 1.612 | 526.9512 | 1.0005 | 0.0030575 | 1.0005 | 0.0030575
309.04 | 6.8413 | 0.0026345 | 0.0043793 | 525.9738 | 532.8151 | 1.2722 | 0.0024129 | 529.3945 | 3.4207 | 528.2542 | 1.0041 | 0.0064878 | 1.0041 | 0.0064878
309.06 | 9.6722 | 0.0031991 | 0.0058152 | 524.7432 | 534.4154 | 1.5028 | 0.0028503 | 529.5793 | 4.8361 | 527.9673 | 1.0044 | 0.0091724 | 1.0044 | 0.0091724
309.08 | 12.6079 | 0.0039518 | 0.0073228 | 525.909 | 538.5169 | 1.337 | 0.0025358 | 532.213 | 6.304 | 530.1116 | 1.0094 | 0.011956 | 1.0094 | 0.011956
309.1 | 15.3864 | 0.0039518 | 0.0086869 | 525.9341 | 541.3205 | 1.3119 | 0.0024882 | 533.6273 | 7.6932 | 531.0629 | 1.0121 | 0.014591 | 1.0121 | 0.014591
309.12 | 17.8765 | 0.0043282 | 0.010051 | 526.2075 | 544.084 | 1.0385 | 0.0019697 | 535.1458 | 8.9383 | 532.1663 | 1.015 | 0.016953 | 1.015 | 0.016953
309.14 | 19.9211 | 0.0050809 | 0.011128 | 526.3453 | 546.2664 | 0.9007 | 0.0017083 | 536.3058 | 9.9605 | 532.9857 | 1.0172 | 0.018892 | 1.0172 | 0.018892
309.16 | 22.2015 | 0.0050809 | 0.01242 | 526.4291 | 548.6306 | 0.8169 | 0.0015494 | 537.5299 | 11.1008 | 533.8296 | 1.0195 | 0.021054 | 1.0195 | 0.021054
309.18 | 23.0403 | 0.0054573 | 0.012994 | 526.418 | 549.4583 | 0.828 | 0.0015704 | 537.9381 | 11.5201 | 534.0981 | 1.0203 | 0.02185 | 1.0203 | 0.02185
309.2 | 24.9275 | 0.0058336 | 0.013928 | 525.571 | 550.4985 | 0.675 | 0.0012802 | 538.0348 | 12.4638 | 533.8802 | 1.0205 | 0.023639 | 1.0205 | 0.023639
309.22 | 25.2945 | 0.0060218 | 0.014358 | 526.8298 | 552.1243 | 0.4162 | 0.00078938 | 539.4771 | 12.6473 | 535.2613 | 1.0232 | 0.023987 | 1.0232 | 0.023987
309.24 | 26.1333 | 0.00621 | 0.014861 | 525.8665 | 551.9998 | 0.3795 | 0.00071978 | 538.9331 | 13.0666 | 534.5776 | 1.0222 | 0.024783 | 1.0222 | 0.024783
309.26 | 25.7663 | 0.00621 | 0.014789 | 526.1939 | 551.9602 | 0.0521 | 9.8815e-05 | 539.0771 | 12.8832 | 534.7827 | 1.0224 | 0.024435 | 1.0224 | 0.024435
309.28 | 25.1372 | 0.00621 | 0.014789 | 526.3456 | 551.4828 | -0.0996 | -0.00018891 | 538.9142 | 12.5686 | 534.7247 | 1.0221 | 0.023838 | 1.0221 | 0.023838
309.3 | 24.7703 | 0.00621 | 0.014789 | 527.4659 | 552.2362 | -0.2199 | -0.00041707 | 539.851 | 12.3851 | 535.7227 | 1.0239 | 0.02349 | 1.0239 | 0.02349
309.32 | 23.9577 | 0.00621 | 0.014358 | 527.652 | 551.6097 | -0.406 | -0.00077004 | 539.6309 | 11.9789 | 535.6379 | 1.0235 | 0.02272 | 1.0235 | 0.02272
309.34 | 22.1753 | 0.0060218 | 0.013712 | 527.9445 | 550.1198 | -0.6985 | -0.0013248 | 539.0321 | 11.0876 | 535.3363 | 1.0224 | 0.021029 | 1.0224 | 0.021029
309.36 | 20.3405 | 0.0056454 | 0.012707 | 528.0773 | 548.4178 | -0.8313 | -0.0015767 | 538.2475 | 10.1702 | 534.8575 | 1.0209 | 0.019289 | 1.0209 | 0.019289
309.38 | 18.06 | 0.0048927 | 0.011559 | 528.486 | 546.546 | -1.24 | -0.0023518 | 537.516 | 9.03 | 534.506 | 1.0195 | 0.017127 | 1.0195 | 0.017127
309.4 | 15.8058 | 0.0048927 | 0.010338 | 528.2835 | 544.0893 | -1.0375 | -0.0019678 | 536.1864 | 7.9029 | 533.5521 | 1.017 | 0.014989 | 1.017 | 0.014989
309.42 | 12.6341 | 0.0043282 | 0.0086869 | 528.6328 | 541.2669 | -1.3868 | -0.0026303 | 534.9499 | 6.3171 | 532.8442 | 1.0146 | 0.011981 | 1.0146 | 0.011981
309.44 | 10.1178 | 0.0039518 | 0.0071792 | 528.6328 | 538.7506 | -1.3868 | -0.0026303 | 533.6917 | 5.0589 | 532.0054 | 1.0122 | 0.009595 | 1.0122 | 0.009595
309.46 | 6.7889 | 0.0031991 | 0.0050972 | 528.8451 | 535.634 | -1.5991 | -0.0030329 | 532.2395 | 3.3944 | 531.1081 | 1.0095 | 0.0064381 | 1.0095 | 0.0064381
309.48 | 3.46 | 0.0026345 | 0.0033024 | 528.8115 | 532.2715 | -1.5655 | -0.0029692 | 530.5415 | 1.73 | 529.9648 | 1.0063 | 0.0032812 | 1.0063 | 0.0032812
309.5 | 0.052424 | 0.0026345 | 0.0013641 | 528.7877 | 528.8401 | -1.5417 | -0.0029241 | 528.8139 | 0.026212 | 528.8052 | 1.003 | 4.9715e-05 | 1.003 | 4.9715e-05
309.52 | -2.9095 | 0.0018818 | -0.00028717 | 528.587 | 525.6775 | -1.341 | -0.0025434 | 527.1322 | -1.4548 | 527.6172 | 0.99978 | -0.0027592 | 0.99978 | -0.0027592
309.54 | -6.2647 | 0.0013173 | -0.0021538 | 528.6416 | 522.3769 | -1.3956 | -0.002647 | 525.5093 | -3.1323 | 526.5534 | 0.99671 | -0.0059409 | 0.99671 | -0.0059409
309.56 | -9.279 | 0.00037636 | -0.0041639 | 528.6635 | 519.3845 | -1.4175 | -0.0026885 | 524.024 | -4.6395 | 525.5705 | 0.99389 | -0.0087995 | 0.99389 | -0.0087995
309.58 | -12.1099 | 0.00037636 | -0.0061023 | 528.8808 | 516.7709 | -1.6348 | -0.0031006 | 522.8258 | -6.055 | 524.8442 | 0.99162 | -0.011484 | 0.99162 | -0.011484
309.6 | -14.8097 | -0.00018818 | -0.0081125 | 528.6015 | 513.7918 | -1.3555 | -0.0025709 | 521.1966 | -7.4049 | 523.6649 | 0.98853 | -0.014044 | 0.98853 | -0.014044
309.62 | -17.0378 | -0.00075272 | -0.010912 | 528.5367 | 511.4989 | -1.2907 | -0.002448 | 520.0178 | -8.5189 | 522.8574 | 0.98629 | -0.016157 | 0.98629 | -0.016157
309.64 | -19.5803 | -0.0013173 | -0.014215 | 528.5277 | 508.9474 | -1.2817 | -0.0024309 | 518.7375 | -9.7902 | 522.0009 | 0.98386 | -0.018568 | 0.98386 | -0.018568
309.66 | -21.7559 | -0.0013173 | -0.01802 | 528.3196 | 506.5637 | -1.0736 | -0.0020362 | 517.4416 | -10.878 | 521.0676 | 0.9814 | -0.020632 | 0.9814 | -0.020632
309.68 | -23.3548 | -0.0016936 | -0.020748 | 528.218 | 504.8632 | -0.972 | -0.0018435 | 516.5406 | -11.6774 | 520.4331 | 0.9797 | -0.022148 | 0.9797 | -0.022148
309.7 | -24.5606 | -0.00207 | -0.02362 | 528.9493 | 504.3887 | -0.7033 | -0.0013339 | 516.669 | -12.2803 | 520.7624 | 0.97994 | -0.023291 | 0.97994 | -0.023291
309.72 | -25.9498 | -0.0022582 | -0.025271 | 528.9579 | 503.0081 | -0.7119 | -0.0013502 | 515.983 | -12.9749 | 520.308 | 0.97864 | -0.024609 | 0.97864 | -0.024609
309.74 | -26.1333 | -0.0024464 | -0.02563 | 528.632 | 502.4987 | -0.386 | -0.00073211 | 515.5654 | -13.0666 | 519.9209 | 0.97785 | -0.024783 | 0.97785 | -0.024783
309.76 | -26.2119 | -0.0024464 | -0.025773 | 528.504 | 502.2921 | -0.258 | -0.00048934 | 515.398 | -13.106 | 519.7667 | 0.97753 | -0.024857 | 0.97753 | -0.024857
309.78 | -26.1857 | -0.0024464 | -0.025702 | 528.8166 | 502.6309 | -0.5706 | -0.0010822 | 515.7237 | -13.0929 | 520.088 | 0.97815 | -0.024833 | 0.97815 | -0.024833
309.8 | -26.2906 | -0.0024464 | -0.02484 | 527.7242 | 501.4336 | -0.4782 | -0.00090698 | 514.5789 | -13.1453 | 518.9607 | 0.97598 | -0.024932 | 0.97598 | -0.024932
309.82 | -25.7925 | -0.0024464 | -0.020317 | 527.3174 | 501.5249 | -0.0714 | -0.00013542 | 514.4211 | -12.8963 | 518.7199 | 0.97568 | -0.02446 | 0.97568 | -0.02446
309.84 | -22.2015 | -0.0022582 | -0.011774 | 527.6743 | 505.4728 | 0.5717 | 0.0010843 | 516.5735 | -11.1008 | 520.2738 | 0.97976 | -0.021054 | 0.97976 | -0.021054
309.86 | -20.4715 | -0.0018818 | -0.0099791 | 526.4553 | 505.9838 | 0.7907 | 0.0014997 | 516.2195 | -10.2358 | 519.6315 | 0.97909 | -0.019414 | 0.97909 | -0.019414
309.88 | -18.0076 | -0.0013173 | -0.0083997 | 526.1756 | 508.168 | 1.0704 | 0.0020302 | 517.1718 | -9.0038 | 520.1731 | 0.98089 | -0.017077 | 0.98089 | -0.017077
309.9 | -15.5961 | -0.00094091 | -0.0068921 | 526.4162 | 510.8201 | 0.8298 | 0.0015738 | 518.6182 | -7.798 | 521.2175 | 0.98364 | -0.01479 | 0.98364 | -0.01479
309.92 | -12.8701 | -0.00094091 | -0.0053844 | 526.24 | 513.3699 | 1.006 | 0.001908 | 519.805 | -6.435 | 521.95 | 0.98589 | -0.012205 | 0.98589 | -0.012205
309.94 | -10.0654 | 0 | -0.0037332 | 526.199 | 516.1336 | 1.047 | 0.0019858 | 521.1663 | -5.0327 | 522.8439 | 0.98847 | -0.0095452 | 0.98847 | -0.0095452
309.96 | -6.7889 | 0.00018818 | -0.002082 | 525.989 | 519.2001 | 1.257 | 0.0023841 | 522.5946 | -3.3944 | 523.726 | 0.99118 | -0.0064381 | 0.99118 | -0.0064381
309.98 | -3.3551 | 0.0013173 | -0.00035896 | 525.923 | 522.5679 | 1.323 | 0.0025093 | 524.2454 | -1.6776 | 524.8046 | 0.99431 | -0.0031817 | 0.99431 | -0.0031817
310 | -0.2097 | 0.0013173 | 0.0011487 | 525.7603 | 525.5506 | 1.4857 | 0.0028178 | 525.6555 | -0.10485 | 525.6904 | 0.99698 | -0.00019886 | 0.99698 | -0.00019886
310.02 | 2.8833 | 0.0018818 | 0.0027281 | 525.9952 | 528.8785 | 1.2508 | 0.0023723 | 527.4369 | 1.4417 | 526.9563 | 1.0004 | 0.0027343 | 1.0004 | 0.0027343
310.04 | 6.1336 | 0.0024464 | 0.0041639 | 526.0087 | 532.1423 | 1.2373 | 0.0023467 | 529.0755 | 3.0668 | 528.0532 | 1.0035 | 0.0058166 | 1.0035 | 0.0058166
310.06 | 9.2266 | 0.0031991 | 0.0058152 | 525.7965 | 535.0231 | 1.4495 | 0.0027492 | 530.4098 | 4.6133 | 528.872 | 1.006 | 0.0087498 | 1.006 | 0.0087498
310.08 | 12.1623 | 0.0031991 | 0.0073228 | 526.2064 | 538.3687 | 1.0396 | 0.0019718 | 532.2876 | 6.0812 | 530.2605 | 1.0096 | 0.011534 | 1.0096 | 0.011534
310.1 | 15.3864 | 0.00414 | 0.0086869 | 525.9672 | 541.3536 | 1.2788 | 0.0024254 | 533.6604 | 7.6932 | 531.096 | 1.0122 | 0.014591 | 1.0122 | 0.014591
310.12 | 17.4047 | 0.0045163 | 0.0099791 | 526.071 | 543.4757 | 1.175 | 0.0022286 | 534.7734 | 8.7024 | 531.8726 | 1.0143 | 0.016505 | 1.0143 | 0.016505
310.14 | 19.7114 | 0.0050809 | 0.0112 | 526.0797 | 545.7911 | 1.1663 | 0.0022121 | 535.9354 | 9.8557 | 532.6502 | 1.0165 | 0.018693 | 1.0165 | 0.018693
310.16 | 21.5724 | 0.0050809 | 0.012276 | 526.2075 | 547.7799 | 1.0385 | 0.0019697 | 536.9937 | 10.7862 | 533.3983 | 1.0185 | 0.020458 | 1.0185 | 0.020458
310.18 | 23.2762 | 0.0054573 | 0.013066 | 525.2816 | 548.5578 | 0.9644 | 0.0018291 | 536.9197 | 11.6381 | 533.0403 | 1.0183 | 0.022073 | 1.0183 | 0.022073
310.2 | 24.4033 | 0.0058336 | 0.013784 | 525.3997 | 549.803 | 0.8463 | 0.0016051 | 537.6014 | 12.2017 | 533.5341 | 1.0196 | 0.023142 | 1.0196 | 0.023142
310.22 | 25.3207 | 0.0060218 | 0.014358 | 525.6334 | 550.9541 | 0.6126 | 0.0011619 | 538.2938 | 12.6604 | 534.0736 | 1.021 | 0.024012 | 1.021 | 0.024012
310.24 | 25.7663 | 0.00621 | 0.014789 | 525.8653 | 551.6316 | 0.3807 | 0.00072205 | 538.7485 | 12.8832 | 534.4541 | 1.0218 | 0.024435 | 1.0218 | 0.024435
310.26 | 25.5566 | 0.00621 | 0.014933 | 526.0775 | 551.6341 | 0.1685 | 0.00031959 | 538.8558 | 12.7783 | 534.5964 | 1.022 | 0.024236 | 1.022 | 0.024236
310.28 | 25.1897 | 0.00621 | 0.014861 | 526.1131 | 551.3028 | 0.1329 | 0.00025206 | 538.7079 | 12.5948 | 534.5097 | 1.0217 | 0.023888 | 1.0217 | 0.023888
310.3 | 24.613 | 0.00621 | 0.014789 | 526.3609 | 550.9739 | -0.1149 | -0.00021792 | 538.6674 | 12.3065 | 534.5652 | 1.0217 | 0.023341 | 1.0217 | 0.023341
310.32 | 23.4859 | 0.0058336 | 0.014358 | 526.5396 | 550.0255 | -0.2936 | -0.00055686 | 538.2825 | 11.7429 | 534.3682 | 1.0209 | 0.022272 | 1.0209 | 0.022272
310.34 | 21.9918 | 0.0058336 | 0.013784 | 526.7334 | 548.7252 | -0.4874 | -0.00092443 | 537.7293 | 10.9959 | 534.064 | 1.0199 | 0.020855 | 1.0199 | 0.020855
310.36 | 20.2356 | 0.0054573 | 0.012707 | 527.9341 | 548.1697 | -0.6881 | -0.0013051 | 538.0519 | 10.1178 | 534.6793 | 1.0205 | 0.01919 | 1.0205 | 0.01919
310.38 | 17.9552 | 0.0050809 | 0.011559 | 528.2705 | 546.2257 | -1.0245 | -0.0019431 | 537.2481 | 8.9776 | 534.2556 | 1.019 | 0.017027 | 1.019 | 0.017027
310.4 | 15.5437 | 0.0045163 | 0.010051 | 528.4255 | 543.9692 | -1.1795 | -0.0022371 | 536.1973 | 7.7718 | 533.6067 | 1.017 | 0.01474 | 1.017 | 0.01474
310.42 | 12.6604 | 0.0045163 | 0.0085433 | 528.6677 | 541.3281 | -1.4217 | -0.0026965 | 534.9979 | 6.3302 | 532.8878 | 1.0147 | 0.012006 | 1.0147 | 0.012006
310.44 | 9.8557 | 0.0039518 | 0.0070356 | 528.4658 | 538.3215 | -1.2198 | -0.0023135 | 533.3936 | 4.9278 | 531.751 | 1.0117 | 0.0093464 | 1.0117 | 0.0093464
310.46 | 6.6316 | 0.0033873 | 0.0050972 | 528.937 | 535.5686 | -1.691 | -0.0032072 | 532.2528 | 3.3158 | 531.1475 | 1.0095 | 0.0062889 | 1.0095 | 0.0062889
310.48 | 3.3027 | 0.0024464 | 0.0031589 | 528.7663 | 532.069 | -1.5203 | -0.0028835 | 530.4177 | 1.6514 | 529.8672 | 1.006 | 0.003132 | 1.006 | 0.003132
310.5 | 0.31454 | 0.0024464 | 0.0015076 | 528.8317 | 529.1462 | -1.5857 | -0.0030075 | 528.989 | 0.15727 | 528.9365 | 1.0033 | 0.00029829 | 1.0033 | 0.00029829
310.52 | -2.7523 | 0.0016936 | -0.00014358 | 528.891 | 526.1387 | -1.645 | -0.00312 | 527.5149 | -1.3761 | 527.9736 | 1.0005 | -0.00261 | 1.0005 | -0.00261
310.54 | -5.9239 | 0.0011291 | -0.002082 | 528.7906 | 522.8667 | -1.5446 | -0.0029296 | 525.8287 | -2.9619 | 526.816 | 0.99731 | -0.0056178 | 0.99731 | -0.0056178
310.56 | -9.3314 | 0.00056454 | -0.0040204 | 528.6671 | 519.3357 | -1.4211 | -0.0026953 | 524.0014 | -4.6657 | 525.5566 | 0.99385 | -0.0088492 | 0.99385 | -0.0088492
310.58 | -12.3196 | 0.00056454 | -0.0061023 | 528.649 | 516.3294 | -1.403 | -0.002661 | 522.4892 | -6.1598 | 524.5425 | 0.99098 | -0.011683 | 0.99098 | -0.011683
310.6 | -14.6263 | 0 | -0.0080407 | 528.5981 | 513.9718 | -1.3521 | -0.0025645 | 521.285 | -7.3131 | 523.7227 | 0.98869 | -0.01387 | 0.98869 | -0.01387
310.62 | -16.7494 | -0.00056454 | -0.010482 | 528.3539 | 511.6045 | -1.1079 | -0.0021013 | 519.9792 | -8.3747 | 522.7708 | 0.98622 | -0.015884 | 0.98622 | -0.015884
310.64 | -19.3182 | -0.0013173 | -0.014143 | 529.5937 | 510.2755 | -1.3477 | -0.0025561 | 519.9346 | -9.6591 | 523.1543 | 0.98613 | -0.01832 | 0.98613 | -0.01832
310.66 | -21.5724 | -0.0013173 | -0.017804 | 529.4058 | 507.8334 | -1.1598 | -0.0021997 | 518.6196 | -10.7862 | 522.215 | 0.98364 | -0.020458 | 0.98364 | -0.020458
310.68 | -23.1189 | -0.0016936 | -0.020748 | 529.079 | 505.9601 | -0.833 | -0.0015799 | 517.5195 | -11.5595 | 521.3727 | 0.98155 | -0.021924 | 0.98155 | -0.021924
310.7 | -24.246 | -0.00207 | -0.023332 | 528.7793 | 504.5333 | -0.5333 | -0.0010115 | 516.6563 | -12.123 | 520.6973 | 0.97992 | -0.022993 | 0.97992 | -0.022993
310.72 | -25.6615 | -0.0022582 | -0.025414 | 528.8092 | 503.1477 | -0.5632 | -0.0010682 | 515.9785 | -12.8307 | 520.2554 | 0.97863 | -0.024335 | 0.97863 | -0.024335
310.74 | -26.1071 | -0.0022582 | -0.025702 | 528.7861 | 502.679 | -0.5401 | -0.0010244 | 515.7326 | -13.0535 | 520.0837 | 0.97816 | -0.024758 | 0.97816 | -0.024758
310.76 | -25.9498 | -0.0024464 | -0.025702 | 528.5853 | 502.6355 | -0.3393 | -0.00064353 | 515.6104 | -12.9749 | 519.9354 | 0.97793 | -0.024609 | 0.97793 | -0.024609
310.78 | -25.8974 | -0.0024464 | -0.02563 | 527.7744 | 501.877 | -0.5284 | -0.0010022 | 514.8257 | -12.9487 | 519.1419 | 0.97644 | -0.024559 | 0.97644 | -0.024559
310.8 | -25.9498 | -0.0024464 | -0.02484 | 528.7292 | 502.7794 | -0.4832 | -0.00091646 | 515.7543 | -12.9749 | 520.0793 | 0.9782 | -0.024609 | 0.9782 | -0.024609
310.82 | -25.3469 | -0.0022582 | -0.020389 | 528.5995 | 503.2526 | -0.3535 | -0.00067047 | 515.926 | -12.6735 | 520.1505 | 0.97853 | -0.024037 | 0.97853 | -0.024037
310.84 | -21.1268 | -0.0022582 | -0.011487 | 527.238 | 506.1112 | 1.008 | 0.0019118 | 516.6746 | -10.5634 | 520.1957 | 0.97995 | -0.020035 | 0.97995 | -0.020035
310.86 | -20.1045 | -0.0018818 | -0.010338 | 526.7166 | 506.6121 | 0.5294 | 0.0010041 | 516.6643 | -10.0523 | 520.0151 | 0.97993 | -0.019066 | 0.97993 | -0.019066
310.88 | -17.7193 | -0.0011291 | -0.0085433 | 527.5123 | 509.793 | 0.7337 | 0.0013916 | 518.6527 | -8.8596 | 521.6059 | 0.9837 | -0.016804 | 0.9837 | -0.016804
310.9 | -15.1767 | -0.0011291 | -0.0070356 | 527.0333 | 511.8566 | 1.2127 | 0.0023001 | 519.4449 | -7.5884 | 521.9744 | 0.9852 | -0.014392 | 0.9852 | -0.014392
310.92 | -12.4245 | -0.00075272 | -0.0053844 | 526.0374 | 513.6129 | 1.2086 | 0.0022923 | 519.8252 | -6.2122 | 521.8959 | 0.98593 | -0.011782 | 0.98593 | -0.011782
310.94 | -9.4625 | -0.00018818 | -0.0037332 | 526.1978 | 516.7353 | 1.0482 | 0.0019881 | 521.4665 | -4.7313 | 523.0436 | 0.98904 | -0.0089735 | 0.98904 | -0.0089735
310.96 | -6.2122 | 0.00056454 | -0.002082 | 525.8439 | 519.6317 | 1.4021 | 0.0026593 | 522.7378 | -3.1061 | 523.7732 | 0.99145 | -0.0058912 | 0.99145 | -0.0058912
310.98 | -3.3027 | 0.0011291 | -0.00043075 | 525.8777 | 522.575 | 1.3683 | 0.0025952 | 524.2263 | -1.6514 | 524.7768 | 0.99427 | -0.003132 | 0.99427 | -0.003132
311 | 0.2097 | 0.0011291 | 0.0012205 | 526.2087 | 526.4184 | 1.0373 | 0.0019674 | 526.3135 | 0.10485 | 526.2786 | 0.99823 | 0.00019886 | 0.99823 | 0.00019886
311.02 | 3.2765 | 0.00207 | 0.0027281 | 525.9132 | 529.1897 | 1.3328 | 0.0025279 | 527.5514 | 1.6382 | 527.0054 | 1.0006 | 0.0031072 | 1.0006 | 0.0031072
311.04 | 6.6316 | 0.0028227 | 0.0042357 | 525.9603 | 532.5919 | 1.2857 | 0.0024385 | 529.2761 | 3.3158 | 528.1708 | 1.0039 | 0.0062889 | 1.0039 | 0.0062889
311.06 | 9.777 | 0.0033873 | 0.0059588 | 525.9279 | 535.7049 | 1.3181 | 0.0025 | 530.8164 | 4.8885 | 529.1869 | 1.0068 | 0.0092718 | 1.0068 | 0.0092718
311.08 | 12.3458 | 0.0033873 | 0.0073228 | 526.1416 | 538.4874 | 1.1044 | 0.0020947 | 532.3145 | 6.1729 | 530.2569 | 1.0096 | 0.011708 | 1.0096 | 0.011708
311.1 | 15.465 | 0.0039518 | 0.0088304 | 526.0742 | 541.5392 | 1.1718 | 0.0022225 | 533.8067 | 7.7325 | 531.2292 | 1.0124 | 0.014666 | 1.0124 | 0.014666
311.12 | 17.4834 | 0.0045163 | 0.010051 | 525.2314 | 542.7148 | 1.0146 | 0.0019243 | 533.9731 | 8.7417 | 531.0592 | 1.0128 | 0.01658 | 1.0128 | 0.01658
311.14 | 19.79 | 0.0050809 | 0.011128 | 526.2875 | 546.0775 | 0.9585 | 0.0018179 | 536.1825 | 9.895 | 532.8842 | 1.0169 | 0.018767 | 1.0169 | 0.018767
311.16 | 21.9394 | 0.0050809 | 0.012276 | 526.3024 | 548.2418 | 0.9436 | 0.0017897 | 537.2721 | 10.9697 | 533.6155 | 1.019 | 0.020806 | 1.019 | 0.020806
311.18 | 23.2238 | 0.0054573 | 0.013138 | 525.3055 | 548.5293 | 0.9405 | 0.0017838 | 536.9174 | 11.6119 | 533.0468 | 1.0183 | 0.022024 | 1.0183 | 0.022024
311.2 | 24.246 | 0.0058336 | 0.013928 | 525.6432 | 549.8892 | 0.6028 | 0.0011433 | 537.7662 | 12.123 | 533.7252 | 1.02 | 0.022993 | 1.02 | 0.022993
311.22 | 25.2421 | 0.0060218 | 0.014502 | 525.6284 | 550.8705 | 0.6176 | 0.0011714 | 538.2494 | 12.621 | 534.0424 | 1.0209 | 0.023938 | 1.0209 | 0.023938
311.24 | 25.7925 | 0.0060218 | 0.014933 | 526.006 | 551.7985 | 0.24 | 0.0004552 | 538.9023 | 12.8963 | 534.6035 | 1.0221 | 0.02446 | 1.0221 | 0.02446
311.26 | 25.3207 | 0.00621 | 0.014933 | 525.9014 | 551.2221 | 0.3446 | 0.00065358 | 538.5618 | 12.6604 | 534.3416 | 1.0215 | 0.024012 | 1.0215 | 0.024012
311.28 | 24.8489 | 0.00621 | 0.014933 | 526.3014 | 551.1503 | -0.0554 | -0.00010507 | 538.7259 | 12.4245 | 534.5844 | 1.0218 | 0.023565 | 1.0218 | 0.023565
311.3 | 24.4295 | 0.00621 | 0.014789 | 526.2231 | 550.6526 | 0.0229 | 4.3433e-05 | 538.4379 | 12.2148 | 534.3663 | 1.0212 | 0.023167 | 1.0212 | 0.023167
311.32 | 23.4859 | 0.00621 | 0.014502 | 526.6111 | 550.097 | -0.3651 | -0.00069247 | 538.354 | 11.7429 | 534.4397 | 1.0211 | 0.022272 | 1.0211 | 0.022272
311.34 | 22.0442 | 0.0058336 | 0.013784 | 528.1512 | 550.1954 | -0.9052 | -0.0017168 | 539.1733 | 11.0221 | 535.4993 | 1.0226 | 0.020905 | 1.0226 | 0.020905
311.36 | 19.9211 | 0.0054573 | 0.012851 | 528.2352 | 548.1563 | -0.9892 | -0.0018762 | 538.1957 | 9.9605 | 534.8756 | 1.0208 | 0.018892 | 1.0208 | 0.018892
311.38 | 17.6144 | 0.0054573 | 0.01163 | 528.4125 | 546.0269 | -1.1665 | -0.0022124 | 537.2197 | 8.8072 | 534.284 | 1.0189 | 0.016704 | 1.0189 | 0.016704
311.4 | 15.1505 | 0.0048927 | 0.010194 | 528.3489 | 543.4994 | -1.1029 | -0.0020918 | 535.9241 | 7.5752 | 533.3991 | 1.0165 | 0.014368 | 1.0165 | 0.014368
311.42 | 12.3196 | 0.0043282 | 0.0086869 | 528.5137 | 540.8333 | -1.2677 | -0.0024044 | 534.6735 | 6.1598 | 532.6202 | 1.0141 | 0.011683 | 1.0141 | 0.011683
311.44 | 9.3052 | 0.0033873 | 0.0071792 | 528.5528 | 537.858 | -1.3068 | -0.0024785 | 533.2054 | 4.6526 | 531.6545 | 1.0113 | 0.0088244 | 1.0113 | 0.0088244
311.46 | 6.7889 | 0.0033873 | 0.005528 | 528.661 | 535.4499 | -1.415 | -0.0026838 | 532.0554 | 3.3944 | 530.924 | 1.0091 | 0.0064381 | 1.0091 | 0.0064381
311.48 | 3.093 | 0.0028227 | 0.003446 | 528.8379 | 531.9309 | -1.5919 | -0.0030193 | 530.3844 | 1.5465 | 529.8689 | 1.006 | 0.0029332 | 1.006 | 0.0029332
311.5 | -0.39318 | 0.00207 | 0.0015076 | 528.8471 | 528.4539 | -1.6011 | -0.0030367 | 528.6505 | -0.19659 | 528.716 | 1.0027 | -0.00037286 | 1.0027 | -0.00037286
311.52 | -3.1979 | 0.0015054 | -0.00014358 | 528.6658 | 525.4679 | -1.4198 | -0.0026929 | 527.0669 | -1.5989 | 527.5998 | 0.99966 | -0.0030326 | 0.99966 | -0.0030326
311.54 | -6.4219 | 0.0015054 | -0.002082 | 528.7502 | 522.3283 | -1.5042 | -0.0028529 | 525.5392 | -3.211 | 526.6096 | 0.99676 | -0.0060901 | 0.99676 | -0.0060901
311.56 | -9.9343 | 0.00094091 | -0.0041639 | 528.9333 | 518.999 | -1.6873 | -0.0032002 | 523.9661 | -4.9672 | 525.6219 | 0.99378 | -0.009421 | 0.99378 | -0.009421
311.58 | -12.4245 | 0.00037636 | -0.0061023 | 528.6352 | 516.2107 | -1.3892 | -0.0026348 | 522.423 | -6.2122 | 524.4937 | 0.99085 | -0.011782 | 0.99085 | -0.011782
311.6 | -15.2291 | -0.00056454 | -0.0083997 | 528.5748 | 513.3457 | -1.3288 | -0.0025203 | 520.9602 | -7.6146 | 523.4984 | 0.98808 | -0.014442 | 0.98808 | -0.014442
311.62 | -17.3785 | -0.00056454 | -0.010912 | 528.5271 | 511.1486 | -1.2811 | -0.0024298 | 519.8378 | -8.6893 | 522.7343 | 0.98595 | -0.01648 | 0.98595 | -0.01648
311.64 | -19.8949 | -0.00094091 | -0.014358 | 528.636 | 508.7411 | -1.39 | -0.0026363 | 518.6886 | -9.9474 | 522.0044 | 0.98377 | -0.018867 | 0.98377 | -0.018867
311.66 | -21.9918 | -0.0015054 | -0.018092 | 529.2066 | 507.2148 | -0.9606 | -0.0018219 | 518.2107 | -10.9959 | 521.876 | 0.98286 | -0.020855 | 0.98286 | -0.020855
311.68 | -23.4859 | -0.0018818 | -0.020461 | 528.3399 | 504.854 | -1.0939 | -0.0020747 | 516.597 | -11.7429 | 520.5113 | 0.9798 | -0.022272 | 0.9798 | -0.022272
311.7 | -24.613 | -0.00207 | -0.023404 | 527.8453 | 503.2323 | -0.5993 | -0.0011367 | 515.5388 | -12.3065 | 519.641 | 0.9778 | -0.023341 | 0.9778 | -0.023341
311.72 | -26.0809 | -0.00207 | -0.025414 | 528.0295 | 501.9486 | -0.7835 | -0.001486 | 514.9891 | -13.0404 | 519.3359 | 0.97675 | -0.024733 | 0.97675 | -0.024733
311.74 | -26.3692 | -0.0022582 | -0.025702 | 527.7131 | 501.3439 | -0.4671 | -0.00088592 | 514.5285 | -13.1846 | 518.9234 | 0.97588 | -0.025007 | 0.97588 | -0.025007
311.76 | -26.2381 | -0.0022582 | -0.025845 | 528.7709 | 502.5328 | -0.5249 | -0.00099555 | 515.6518 | -13.1191 | 520.0249 | 0.97801 | -0.024882 | 0.97801 | -0.024882
311.78 | -26.1857 | -0.0022582 | -0.025845 | 527.3866 | 501.2009 | -0.1406 | -0.00026667 | 514.2937 | -13.0929 | 518.658 | 0.97543 | -0.024833 | 0.97543 | -0.024833
311.8 | -26.3692 | -0.0022582 | -0.024553 | 527.7599 | 501.3907 | -0.5139 | -0.00097469 | 514.5753 | -13.1846 | 518.9702 | 0.97597 | -0.025007 | 0.97597 | -0.025007
311.82 | -25.6877 | -0.0022582 | -0.019743 | 527.624 | 501.9363 | -0.378 | -0.00071693 | 514.7802 | -12.8438 | 519.0614 | 0.97636 | -0.02436 | 0.97636 | -0.02436
311.84 | -21.4151 | -0.00207 | -0.011702 | 526.4213 | 505.0062 | 0.8247 | 0.0015642 | 515.7137 | -10.7076 | 519.2829 | 0.97813 | -0.020308 | 0.97813 | -0.020308
311.86 | -20.4715 | -0.0016936 | -0.010625 | 526.4884 | 506.0169 | 0.7576 | 0.0014369 | 516.2526 | -10.2358 | 519.6646 | 0.97915 | -0.019414 | 0.97915 | -0.019414
311.88 | -17.929 | -0.0016936 | -0.0088304 | 526.3572 | 508.4282 | 0.8888 | 0.0016857 | 517.3927 | -8.9645 | 520.3809 | 0.98131 | -0.017002 | 0.98131 | -0.017002
311.9 | -15.3078 | -0.00094091 | -0.0070356 | 525.9297 | 510.6219 | 1.3163 | 0.0024966 | 518.2758 | -7.6539 | 520.8271 | 0.98299 | -0.014517 | 0.98299 | -0.014517
311.92 | -12.7128 | -0.00037636 | -0.005528 | 526.2227 | 513.5099 | 1.0233 | 0.0019408 | 519.8663 | -6.3564 | 521.9851 | 0.986 | -0.012056 | 0.986 | -0.012056
311.94 | -9.5936 | 0.00018818 | -0.0037332 | 526.2968 | 516.7032 | 0.9492 | 0.0018003 | 521.5 | -4.7968 | 523.0989 | 0.9891 | -0.0090978 | 0.9891 | -0.0090978
311.96 | -6.6578 | 0.00018818 | -0.0022256 | 525.8467 | 519.1889 | 1.3993 | 0.002654 | 522.5178 | -3.3289 | 523.6274 | 0.99103 | -0.0063138 | 0.99103 | -0.0063138
311.98 | -3.3551 | 0.00075272 | -0.00050255 | 526.1804 | 522.8253 | 1.0656 | 0.0020211 | 524.5028 | -1.6776 | 525.062 | 0.9948 | -0.0031817 | 0.9948 | -0.0031817
312 | -0.052424 | 0.0016936 | 0.0010769 | 526.0459 | 525.9935 | 1.2001 | 0.0022762 | 526.0197 | -0.026212 | 526.0284 | 0.99767 | -4.9715e-05 | 0.99767 | -4.9715e-05
312.02 | 3.093 | 0.0024464 | 0.0027281 | 526.1506 | 529.2436 | 1.0954 | 0.0020776 | 527.6971 | 1.5465 | 527.1816 | 1.0009 | 0.0029332 | 1.0009 | 0.0029332
312.04 | 6.3695 | 0.0024464 | 0.0041639 | 526.1342 | 532.5037 | 1.1118 | 0.0021087 | 529.3189 | 3.1847 | 528.2574 | 1.0039 | 0.0060403 | 1.0039 | 0.0060403
312.06 | 9.4887 | 0.0030109 | 0.0058152 | 526.3832 | 535.8719 | 0.8628 | 0.0016364 | 531.1276 | 4.7444 | 529.5461 | 1.0074 | 0.0089984 | 1.0074 | 0.0089984
312.08 | 12.5293 | 0.0035754 | 0.0073228 | 525.1187 | 537.648 | 1.1273 | 0.0021381 | 531.3834 | 6.2647 | 529.2951 | 1.0078 | 0.011882 | 1.0078 | 0.011882
312.1 | 15.4126 | 0.0045163 | 0.0085433 | 526.1219 | 541.5345 | 1.1241 | 0.002132 | 533.8282 | 7.7063 | 531.2594 | 1.0125 | 0.014616 | 1.0125 | 0.014616
312.12 | 17.8241 | 0.0045163 | 0.0099073 | 526.1482 | 543.9723 | 1.0978 | 0.0020821 | 535.0603 | 8.9121 | 532.0896 | 1.0148 | 0.016903 | 1.0148 | 0.016903
312.14 | 20.1832 | 0.0048927 | 0.011056 | 525.3275 | 545.5107 | 0.9185 | 0.0017421 | 535.4191 | 10.0916 | 532.0552 | 1.0155 | 0.01914 | 1.0155 | 0.01914
312.16 | 21.7559 | 0.0052691 | 0.012133 | 525.2632 | 547.0191 | 0.9828 | 0.001864 | 536.1412 | 10.878 | 532.5152 | 1.0169 | 0.020632 | 1.0169 | 0.020632
312.18 | 23.2238 | 0.0056454 | 0.012994 | 525.6727 | 548.8965 | 0.5733 | 0.0010873 | 537.2846 | 11.6119 | 533.414 | 1.019 | 0.022024 | 1.019 | 0.022024
312.2 | 24.7965 | 0.0056454 | 0.013784 | 525.5742 | 550.3707 | 0.6718 | 0.0012742 | 537.9724 | 12.3982 | 533.8397 | 1.0203 | 0.023515 | 1.0203 | 0.023515
312.22 | 25.478 | 0.0060218 | 0.014502 | 525.6316 | 551.1096 | 0.6144 | 0.0011653 | 538.3706 | 12.739 | 534.1243 | 1.0211 | 0.024161 | 1.0211 | 0.024161
312.24 | 25.7925 | 0.00621 | 0.014789 | 525.9069 | 551.6994 | 0.3391 | 0.00064315 | 538.8032 | 12.8963 | 534.5044 | 1.0219 | 0.02446 | 1.0219 | 0.02446
312.26 | 25.8187 | 0.00621 | 0.014861 | 525.9962 | 551.8149 | 0.2498 | 0.00047378 | 538.9056 | 12.9094 | 534.6024 | 1.0221 | 0.024485 | 1.0221 | 0.024485
312.28 | 25.3207 | 0.00621 | 0.014789 | 526.1534 | 551.4741 | 0.0926 | 0.00017563 | 538.8138 | 12.6604 | 534.5936 | 1.0219 | 0.024012 | 1.0219 | 0.024012
312.3 | 24.5606 | 0.00621 | 0.014646 | 526.0927 | 550.6533 | 0.1533 | 0.00029076 | 538.373 | 12.2803 | 534.2796 | 1.0211 | 0.023291 | 1.0211 | 0.023291
312.32 | 23.748 | 0.00621 | 0.014358 | 527.3914 | 551.1394 | -0.1454 | -0.00027577 | 539.2654 | 11.874 | 535.3074 | 1.0228 | 0.022521 | 1.0228 | 0.022521
312.34 | 22.2801 | 0.0056454 | 0.013641 | 526.9946 | 549.2747 | -0.7486 | -0.0014198 | 538.1347 | 11.1401 | 534.4213 | 1.0207 | 0.021129 | 1.0207 | 0.021129
312.36 | 20.2094 | 0.0056454 | 0.012707 | 527.0199 | 547.2293 | -0.7739 | -0.0014678 | 537.1246 | 10.1047 | 533.7564 | 1.0187 | 0.019165 | 1.0187 | 0.019165
312.38 | 17.8765 | 0.0052691 | 0.011702 | 528.2835 | 546.16 | -1.0375 | -0.0019678 | 537.2218 | 8.9383 | 534.2423 | 1.0189 | 0.016953 | 1.0189 | 0.016953
312.4 | 15.4388 | 0.0047045 | 0.010194 | 528.4932 | 543.932 | -1.2472 | -0.0023655 | 536.2126 | 7.7194 | 533.6395 | 1.017 | 0.014641 | 1.017 | 0.014641
312.42 | 12.7128 | 0.0047045 | 0.0086869 | 528.4289 | 541.1417 | -1.1829 | -0.0022435 | 534.7853 | 6.3564 | 532.6665 | 1.0143 | 0.012056 | 1.0143 | 0.012056
312.44 | 10.013 | 0.00414 | 0.0070356 | 528.5355 | 538.5485 | -1.2895 | -0.0024457 | 533.542 | 5.0065 | 531.8732 | 1.0119 | 0.0094955 | 1.0119 | 0.0094955
312.46 | 6.6578 | 0.0031991 | 0.0050972 | 528.483 | 535.1408 | -1.237 | -0.0023462 | 531.8119 | 3.3289 | 530.7023 | 1.0087 | 0.0063138 | 1.0087 | 0.0063138
312.48 | 3.3551 | 0.0024464 | 0.0031589 | 528.7847 | 532.1398 | -1.5387 | -0.0029184 | 530.4623 | 1.6776 | 529.9031 | 1.0061 | 0.0031817 | 1.0061 | 0.0031817
312.5 | 0.26212 | 0.0018818 | 0.0013641 | 528.5399 | 528.802 | -1.2939 | -0.0024541 | 528.671 | 0.13106 | 528.6273 | 1.0027 | 0.00024857 | 1.0027 | 0.00024857
312.52 | -2.8309 | 0.0018818 | -0.00028717 | 528.5203 | 525.6894 | -1.2743 | -0.0024169 | 527.1049 | -1.4154 | 527.5767 | 0.99973 | -0.0026846 | 0.99973 | -0.0026846
312.54 | -6.0025 | 0.0013173 | -0.002082 | 528.6145 | 522.612 | -1.3685 | -0.0025956 | 525.6132 | -3.0013 | 526.6137 | 0.9969 | -0.0056923 | 0.9969 | -0.0056923
312.56 | -9.5936 | 0.00075272 | -0.0042357 | 528.6855 | 519.0919 | -1.4395 | -0.0027302 | 523.8887 | -4.7968 | 525.4876 | 0.99363 | -0.0090978 | 0.99363 | -0.0090978
312.58 | -12.2148 | -0.00018818 | -0.0061023 | 528.6157 | 516.4009 | -1.3697 | -0.0025978 | 522.5083 | -6.1074 | 524.5441 | 0.99101 | -0.011584 | 0.99101 | -0.011584
312.6 | -15.0456 | -0.00018818 | -0.0085433 | 528.6199 | 513.5743 | -1.3739 | -0.0026058 | 521.0971 | -7.5228 | 523.6047 | 0.98834 | -0.014268 | 0.98834 | -0.014268
312.62 | -17.195 | -0.00056454 | -0.010697 | 528.4493 | 511.2543 | -1.2033 | -0.0022822 | 519.8518 | -8.5975 | 522.7176 | 0.98598 | -0.016306 | 0.98598 | -0.016306
312.64 | -19.3968 | -0.0011291 | -0.013928 | 528.3263 | 508.9295 | -1.0803 | -0.0020489 | 518.6279 | -9.6984 | 521.8607 | 0.98365 | -0.018394 | 0.98365 | -0.018394
312.66 | -21.6511 | -0.0015054 | -0.017804 | 528.5403 | 506.8892 | -1.2943 | -0.0024548 | 517.7148 | -10.8255 | 521.3233 | 0.98192 | -0.020532 | 0.98192 | -0.020532
312.68 | -23.4335 | -0.0015054 | -0.021107 | 528.1635 | 504.73 | -0.9175 | -0.0017402 | 516.4468 | -11.7167 | 520.3523 | 0.97952 | -0.022223 | 0.97952 | -0.022223
312.7 | -24.6916 | -0.0018818 | -0.02362 | 528.0656 | 503.374 | -0.8196 | -0.0015545 | 515.7198 | -12.3458 | 519.8351 | 0.97814 | -0.023416 | 0.97814 | -0.023416
312.72 | -25.7925 | -0.00207 | -0.025271 | 527.9642 | 502.1717 | -0.7182 | -0.0013622 | 515.0679 | -12.8963 | 519.3667 | 0.9769 | -0.02446 | 0.9769 | -0.02446
312.74 | -26.1857 | -0.0022582 | -0.025702 | 527.8809 | 501.6952 | -0.6349 | -0.0012042 | 514.788 | -13.0929 | 519.1523 | 0.97637 | -0.024833 | 0.97637 | -0.024833
312.76 | -26.1595 | -0.0022582 | -0.025702 | 527.799 | 501.6395 | -0.553 | -0.0010488 | 514.7192 | -13.0798 | 519.0792 | 0.97624 | -0.024808 | 0.97624 | -0.024808
312.78 | -26.2381 | -0.0022582 | -0.025702 | 527.6956 | 501.4575 | -0.4496 | -0.00085273 | 514.5765 | -13.1191 | 518.9496 | 0.97597 | -0.024882 | 0.97597 | -0.024882
312.8 | -26.3692 | -0.0022582 | -0.024409 | 527.9072 | 501.538 | -0.6612 | -0.0012541 | 514.7226 | -13.1846 | 519.1175 | 0.97625 | -0.025007 | 0.97625 | -0.025007
312.82 | -25.6091 | -0.0022582 | -0.019456 | 527.788 | 502.1789 | -0.542 | -0.001028 | 514.9835 | -12.8045 | 519.2516 | 0.97674 | -0.024286 | 0.97674 | -0.024286
312.84 | -21.2054 | -0.0018818 | -0.011343 | 526.1703 | 504.9649 | 1.0757 | 0.0020402 | 515.5676 | -10.6027 | 519.1018 | 0.97785 | -0.02011 | 0.97785 | -0.02011
312.86 | -20.4977 | -0.0018818 | -0.010338 | 526.8683 | 506.3706 | 0.3777 | 0.00071636 | 516.6194 | -10.2489 | 520.0357 | 0.97985 | -0.019438 | 0.97985 | -0.019438
312.88 | -18.2435 | -0.0013173 | -0.0086869 | 526.6707 | 508.4272 | 0.5753 | 0.0010911 | 517.5489 | -9.1218 | 520.5895 | 0.98161 | -0.017301 | 0.98161 | -0.017301
312.9 | -15.7272 | -0.00075272 | -0.0070356 | 526.4608 | 510.7336 | 0.7852 | 0.0014892 | 518.5972 | -7.8636 | 521.2184 | 0.9836 | -0.014914 | 0.9836 | -0.014914
312.92 | -12.6866 | -0.00075272 | -0.0053844 | 526.2584 | 513.5718 | 0.9876 | 0.0018731 | 519.9151 | -6.3433 | 522.0295 | 0.9861 | -0.012031 | 0.9861 | -0.012031
312.94 | -9.9343 | -0.00018818 | -0.0037332 | 525.972 | 516.0377 | 1.274 | 0.0024163 | 521.0048 | -4.9672 | 522.6606 | 0.98816 | -0.009421 | 0.98816 | -0.009421
312.96 | -6.5792 | 0.00037636 | -0.0022256 | 525.969 | 519.3898 | 1.277 | 0.002422 | 522.6794 | -3.2896 | 523.7759 | 0.99134 | -0.0062392 | 0.99134 | -0.0062392
312.98 | -3.5386 | 0.0013173 | -0.00043075 | 525.9848 | 522.4462 | 1.2612 | 0.0023921 | 524.2155 | -1.7693 | 524.8053 | 0.99425 | -0.0033557 | 0.99425 | -0.0033557
313 | -0.36697 | 0.0013173 | 0.0010769 | 526.0337 | 525.6667 | 1.2123 | 0.0022993 | 525.8502 | -0.18348 | 525.9114 | 0.99735 | -0.000348 | 0.99735 | -0.000348
313.02 | 2.9095 | 0.00207 | 0.0025845 | 526.0501 | 528.9596 | 1.1959 | 0.0022682 | 527.5049 | 1.4548 | 527.0199 | 1.0005 | 0.0027592 | 1.0005 | 0.0027592
313.04 | 6.3695 | 0.0026345 | 0.0043793 | 526.1837 | 532.5532 | 1.0623 | 0.0020148 | 529.3684 | 3.1847 | 528.3069 | 1.004 | 0.0060403 | 1.004 | 0.0060403
313.06 | 9.2528 | 0.0031991 | 0.0058152 | 525.1897 | 534.4425 | 1.0563 | 0.0020034 | 529.8161 | 4.6264 | 528.274 | 1.0049 | 0.0087747 | 1.0049 | 0.0087747
313.08 | 12.2934 | 0.0031991 | 0.0073228 | 525.0764 | 537.3698 | 1.1696 | 0.0022183 | 531.2231 | 6.1467 | 529.1742 | 1.0075 | 0.011658 | 1.0075 | 0.011658
313.1 | 14.9408 | 0.0039518 | 0.0086869 | 525.481 | 540.4218 | 0.765 | 0.0014509 | 532.9514 | 7.4704 | 530.4613 | 1.0108 | 0.014169 | 1.0108 | 0.014169
313.12 | 17.6144 | 0.0043282 | 0.010051 | 525.3361 | 542.9505 | 0.9099 | 0.0017258 | 534.1433 | 8.8072 | 531.2076 | 1.0131 | 0.016704 | 1.0131 | 0.016704
313.14 | 19.6852 | 0.0050809 | 0.0112 | 525.24 | 544.9252 | 1.006 | 0.001908 | 535.0826 | 9.8426 | 531.8017 | 1.0149 | 0.018668 | 1.0149 | 0.018668
313.16 | 21.6248 | 0.0054573 | 0.012133 | 525.3471 | 546.9719 | 0.8989 | 0.0017049 | 536.1595 | 10.8124 | 532.5554 | 1.0169 | 0.020507 | 1.0169 | 0.020507
313.18 | 23.3548 | 0.0054573 | 0.013138 | 525.5091 | 548.8639 | 0.7369 | 0.0013976 | 537.1865 | 11.6774 | 533.294 | 1.0189 | 0.022148 | 1.0189 | 0.022148
313.2 | 24.5344 | 0.0058336 | 0.013928 | 525.5385 | 550.0729 | 0.7075 | 0.0013419 | 537.8057 | 12.2672 | 533.7166 | 1.02 | 0.023267 | 1.02 | 0.023267
313.22 | 25.2159 | 0.0060218 | 0.014502 | 525.8922 | 551.1081 | 0.3538 | 0.00067103 | 538.5001 | 12.6079 | 534.2975 | 1.0213 | 0.023913 | 1.0213 | 0.023913
313.24 | 25.6353 | 0.00621 | 0.014789 | 526.1865 | 551.8218 | 0.0595 | 0.00011285 | 539.0041 | 12.8176 | 534.7316 | 1.0223 | 0.024311 | 1.0223 | 0.024311
313.26 | 25.4518 | 0.00621 | 0.014933 | 526.2978 | 551.7496 | -0.0518 | -9.8246e-05 | 539.0237 | 12.7259 | 534.7817 | 1.0223 | 0.024137 | 1.0223 | 0.024137
313.28 | 25.2159 | 0.00621 | 0.014789 | 527.3437 | 552.5596 | -0.0977 | -0.0001853 | 539.9516 | 12.6079 | 535.749 | 1.0241 | 0.023913 | 1.0241 | 0.023913
313.3 | 24.4295 | 0.00621 | 0.014789 | 526.5109 | 550.9404 | -0.2649 | -0.00050242 | 538.7257 | 12.2148 | 534.6541 | 1.0218 | 0.023167 | 1.0218 | 0.023167
313.32 | 23.5383 | 0.00621 | 0.014358 | 526.5547 | 550.093 | -0.3087 | -0.0005855 | 538.3239 | 11.7692 | 534.4008 | 1.021 | 0.022322 | 1.021 | 0.022322
313.34 | 21.9132 | 0.00621 | 0.013641 | 527.1061 | 549.0193 | -0.8601 | -0.0016313 | 538.0627 | 10.9566 | 534.4105 | 1.0205 | 0.020781 | 1.0205 | 0.020781
313.36 | 20.1832 | 0.0058336 | 0.012707 | 528.1959 | 548.3791 | -0.9499 | -0.0018016 | 538.2875 | 10.0916 | 534.9236 | 1.0209 | 0.01914 | 1.0209 | 0.01914
313.38 | 17.8765 | 0.0054573 | 0.011559 | 528.4518 | 546.3283 | -1.2058 | -0.002287 | 537.3901 | 8.9383 | 534.4106 | 1.0192 | 0.016953 | 1.0192 | 0.016953
313.4 | 15.3078 | 0.0045163 | 0.010051 | 528.59 | 543.8978 | -1.344 | -0.0025491 | 536.2439 | 7.6539 | 533.6926 | 1.0171 | 0.014517 | 1.0171 | 0.014517
313.42 | 12.3196 | 0.0045163 | 0.0085433 | 528.7302 | 541.0498 | -1.4842 | -0.002815 | 534.89 | 6.1598 | 532.8367 | 1.0145 | 0.011683 | 1.0145 | 0.011683
313.44 | 9.7246 | 0.0039518 | 0.0070356 | 528.6306 | 538.3552 | -1.3846 | -0.0026261 | 533.4929 | 4.8623 | 531.8721 | 1.0118 | 0.0092221 | 1.0118 | 0.0092221
313.46 | 6.684 | 0.0033873 | 0.0052408 | 528.5222 | 535.2062 | -1.2762 | -0.0024205 | 531.8642 | 3.342 | 530.7502 | 1.0088 | 0.0063386 | 1.0088 | 0.0063386
313.48 | 3.1192 | 0.0026345 | 0.0031589 | 528.8251 | 531.9443 | -1.5791 | -0.002995 | 530.3847 | 1.5596 | 529.8648 | 1.006 | 0.002958 | 1.006 | 0.002958
313.5 | -0.15727 | 0.0026345 | 0.0013641 | 528.6322 | 528.4749 | -1.3862 | -0.0026291 | 528.5536 | -0.078636 | 528.5798 | 1.0025 | -0.00014914 | 1.0025 | -0.00014914
313.52 | -3.093 | 0.0016936 | -0.00028717 | 528.9357 | 525.8427 | -1.6897 | -0.0032048 | 527.3892 | -1.5465 | 527.9047 | 1.0003 | -0.0029332 | 1.0003 | -0.0029332
313.54 | -6.5268 | 0.0011291 | -0.0022256 | 528.5764 | 522.0496 | -1.3304 | -0.0025233 | 525.313 | -3.2634 | 526.4008 | 0.99633 | -0.0061895 | 0.99633 | -0.0061895
313.56 | -9.4101 | 0.00056454 | -0.0040204 | 528.7541 | 519.344 | -1.5081 | -0.0028603 | 524.0491 | -4.705 | 525.6174 | 0.99394 | -0.0089238 | 0.99394 | -0.0089238
313.58 | -12.4245 | 0.00056454 | -0.0061023 | 528.8964 | 516.4719 | -1.6504 | -0.0031302 | 522.6842 | -6.2122 | 524.7549 | 0.99135 | -0.011782 | 0.99135 | -0.011782
313.6 | -15.0456 | 0 | -0.0081843 | 528.6733 | 513.6277 | -1.4273 | -0.0027071 | 521.1505 | -7.5228 | 523.6581 | 0.98844 | -0.014268 | 0.98844 | -0.014268
313.62 | -17.2999 | -0.00056454 | -0.010769 | 528.5937 | 511.2938 | -1.3477 | -0.0025561 | 519.9438 | -8.6499 | 522.8271 | 0.98615 | -0.016406 | 0.98615 | -0.016406
313.64 | -19.5017 | -0.0013173 | -0.014071 | 528.6677 | 509.166 | -1.4217 | -0.0026965 | 518.9169 | -9.7508 | 522.1671 | 0.9842 | -0.018494 | 0.9842 | -0.018494
313.66 | -21.7821 | -0.0013173 | -0.017661 | 528.5662 | 506.7841 | -1.3202 | -0.002504 | 517.6751 | -10.8911 | 521.3055 | 0.98185 | -0.020656 | 0.98185 | -0.020656
313.68 | -23.25 | -0.0016936 | -0.020963 | 529.2874 | 506.0374 | -1.0414 | -0.0019752 | 517.6624 | -11.625 | 521.5374 | 0.98182 | -0.022049 | 0.98182 | -0.022049
313.7 | -24.4819 | -0.0018818 | -0.023332 | 529.1428 | 504.6609 | -0.8968 | -0.0017009 | 516.9018 | -12.241 | 520.9822 | 0.98038 | -0.023217 | 0.98038 | -0.023217
313.72 | -25.3731 | -0.0022582 | -0.024984 | 528.9758 | 503.6027 | -0.7298 | -0.0013842 | 516.2892 | -12.6866 | 520.5181 | 0.97922 | -0.024062 | 0.97922 | -0.024062
313.74 | -25.845 | -0.0022582 | -0.025558 | 528.6373 | 502.7923 | -0.3913 | -0.00074216 | 515.7148 | -12.9225 | 520.0223 | 0.97813 | -0.024509 | 0.97813 | -0.024509
313.76 | -25.9236 | -0.0022582 | -0.02563 | 527.6642 | 501.7406 | -0.4182 | -0.00079318 | 514.7024 | -12.9618 | 519.023 | 0.97621 | -0.024584 | 0.97621 | -0.024584
313.78 | -25.8712 | -0.0022582 | -0.025558 | 528.7083 | 502.8371 | -0.4623 | -0.00087682 | 515.7727 | -12.9356 | 520.0846 | 0.97824 | -0.024534 | 0.97824 | -0.024534
313.8 | -25.9498 | -0.0022582 | -0.024409 | 527.9066 | 501.9568 | -0.6606 | -0.0012529 | 514.9317 | -12.9749 | 519.2567 | 0.97664 | -0.024609 | 0.97664 | -0.024609
313.82 | -25.1897 | -0.0022582 | -0.019456 | 527.6017 | 502.412 | -0.3557 | -0.00067464 | 515.0069 | -12.5948 | 519.2051 | 0.97679 | -0.023888 | 0.97679 | -0.023888
313.84 | -20.9171 | -0.00207 | -0.01163 | 526.0875 | 505.1704 | 1.1585 | 0.0021973 | 515.6289 | -10.4586 | 519.1151 | 0.97797 | -0.019836 | 0.97797 | -0.019836
313.86 | -20.0521 | -0.0016936 | -0.010625 | 526.2937 | 506.2416 | 0.9523 | 0.0018062 | 516.2676 | -10.0261 | 519.6097 | 0.97918 | -0.019016 | 0.97918 | -0.019016
313.88 | -17.5882 | -0.0011291 | -0.0086869 | 526.2785 | 508.6903 | 0.9675 | 0.001835 | 517.4844 | -8.7941 | 520.4158 | 0.98149 | -0.016679 | 0.98149 | -0.016679
313.9 | -15.334 | -0.0011291 | -0.0071792 | 526.3787 | 511.0447 | 0.8673 | 0.001645 | 518.7117 | -7.667 | 521.2674 | 0.98381 | -0.014542 | 0.98381 | -0.014542
313.92 | -12.3982 | -0.00056454 | -0.0053844 | 526.1727 | 513.7745 | 1.0733 | 0.0020357 | 519.9736 | -6.1991 | 522.04 | 0.98621 | -0.011758 | 0.98621 | -0.011758
313.94 | -9.2266 | 0 | -0.0038768 | 526.1691 | 516.9425 | 1.0769 | 0.0020425 | 521.5558 | -4.6133 | 523.0936 | 0.98921 | -0.0087498 | 0.98921 | -0.0087498
313.96 | -6.2384 | 0.00056454 | -0.0022256 | 525.9946 | 519.7562 | 1.2514 | 0.0023735 | 522.8754 | -3.1192 | 523.9151 | 0.99171 | -0.0059161 | 0.99171 | -0.0059161
313.98 | -3.1192 | 0.00056454 | -0.00057434 | 525.8857 | 522.7665 | 1.3603 | 0.00258 | 524.3261 | -1.5596 | 524.846 | 0.99446 | -0.002958 | 0.99446 | -0.002958
314 | 0 | 0.0016936 | 0.00086151 | 525.9236 | 525.9236 | 1.3224 | 0.0025081 | 525.9236 | 0 | 525.9236 | 0.99749 | 0 | 0.99749 | 0
314.02 | 3.1979 | 0.0022582 | 0.0023691 | 526.1443 | 529.3422 | 1.1017 | 0.0020895 | 527.7432 | 1.5989 | 527.2103 | 1.0009 | 0.0030326 | 1.0009 | 0.0030326
314.04 | 6.3695 | 0.0028227 | 0.0040204 | 526.1464 | 532.5159 | 1.0996 | 0.0020856 | 529.3311 | 3.1847 | 528.2696 | 1.004 | 0.0060403 | 1.004 | 0.0060403
314.06 | 9.777 | 0.0028227 | 0.0056716 | 526.076 | 535.853 | 1.17 | 0.0022191 | 530.9645 | 4.8885 | 529.335 | 1.0071 | 0.0092718 | 1.0071 | 0.0092718
314.08 | 12.5555 | 0.0035754 | 0.0071792 | 525.0388 | 537.5943 | 1.2072 | 0.0022896 | 531.3166 | 6.2778 | 529.224 | 1.0077 | 0.011907 | 1.0077 | 0.011907
314.1 | 15.5437 | 0.00414 | 0.0086869 | 524.9537 | 540.4974 | 1.2923 | 0.002451 | 532.7255 | 7.7718 | 530.1349 | 1.0104 | 0.01474 | 1.0104 | 0.01474
314.12 | 17.3261 | 0.0048927 | 0.0097637 | 525.311 | 542.6371 | 0.935 | 0.0017734 | 533.974 | 8.663 | 531.0864 | 1.0128 | 0.016431 | 1.0128 | 0.016431
314.14 | 20.0259 | 0.0048927 | 0.011128 | 525.1678 | 545.1937 | 1.0782 | 0.002045 | 535.1808 | 10.013 | 531.8431 | 1.015 | 0.018991 | 1.015 | 0.018991
314.16 | 22.1753 | 0.0052691 | 0.012276 | 525.2711 | 547.4464 | 0.9749 | 0.001849 | 536.3587 | 11.0876 | 532.6629 | 1.0173 | 0.021029 | 1.0173 | 0.021029
314.18 | 23.3024 | 0.0056454 | 0.012994 | 525.5788 | 548.8812 | 0.6672 | 0.0012654 | 537.23 | 11.6512 | 533.3463 | 1.0189 | 0.022098 | 1.0189 | 0.022098
314.2 | 24.7965 | 0.0060218 | 0.013784 | 525.6358 | 550.4323 | 0.6102 | 0.0011573 | 538.034 | 12.3982 | 533.9013 | 1.0205 | 0.023515 | 1.0205 | 0.023515
314.22 | 25.5566 | 0.0060218 | 0.014358 | 525.3572 | 550.9138 | 0.8888 | 0.0016857 | 538.1355 | 12.7783 | 533.8761 | 1.0207 | 0.024236 | 1.0207 | 0.024236
314.24 | 25.976 | 0.00621 | 0.014789 | 525.82 | 551.796 | 0.426 | 0.00080797 | 538.808 | 12.988 | 534.4787 | 1.0219 | 0.024634 | 1.0219 | 0.024634
314.26 | 25.6353 | 0.00621 | 0.014861 | 525.979 | 551.6143 | 0.267 | 0.0005064 | 538.7966 | 12.8176 | 534.5241 | 1.0219 | 0.024311 | 1.0219 | 0.024311
314.28 | 25.2683 | 0.00621 | 0.014933 | 527.3818 | 552.6501 | -0.1358 | -0.00025756 | 540.0159 | 12.6341 | 535.8046 | 1.0242 | 0.023963 | 1.0242 | 0.023963
314.3 | 24.4033 | 0.00621 | 0.014717 | 526.2781 | 550.6814 | -0.0321 | -6.0882e-05 | 538.4798 | 12.2017 | 534.4125 | 1.0213 | 0.023142 | 1.0213 | 0.023142
314.32 | 23.8266 | 0.00621 | 0.014502 | 526.6398 | 550.4664 | -0.3938 | -0.0007469 | 538.5531 | 11.9133 | 534.582 | 1.0214 | 0.022595 | 1.0214 | 0.022595
314.34 | 22.0704 | 0.0060218 | 0.013712 | 528.1786 | 550.249 | -0.9326 | -0.0017688 | 539.2138 | 11.0352 | 535.5354 | 1.0227 | 0.02093 | 1.0227 | 0.02093
314.36 | 20.288 | 0.0056454 | 0.012851 | 528.2689 | 548.5569 | -1.0229 | -0.0019401 | 538.4129 | 10.144 | 535.0316 | 1.0212 | 0.01924 | 1.0212 | 0.01924
314.38 | 17.7455 | 0.0048927 | 0.011415 | 528.3086 | 546.0541 | -1.0626 | -0.0020154 | 537.1813 | 8.8727 | 534.2238 | 1.0188 | 0.016828 | 1.0188 | 0.016828
314.4 | 15.3078 | 0.0048927 | 0.010051 | 528.5981 | 543.9059 | -1.3521 | -0.0025645 | 536.252 | 7.6539 | 533.7007 | 1.0171 | 0.014517 | 1.0171 | 0.014517
314.42 | 12.5293 | 0.0045163 | 0.0083997 | 528.7302 | 541.2595 | -1.4842 | -0.002815 | 534.9949 | 6.2647 | 532.9066 | 1.0147 | 0.011882 | 1.0147 | 0.011882
314.44 | 9.6198 | 0.0039518 | 0.0068921 | 528.6125 | 538.2323 | -1.3665 | -0.0025918 | 533.4224 | 4.8099 | 531.8191 | 1.0117 | 0.0091227 | 1.0117 | 0.0091227
314.46 | 6.553 | 0.0031991 | 0.0049537 | 528.7767 | 535.3297 | -1.5307 | -0.0029032 | 532.0532 | 3.2765 | 530.961 | 1.0091 | 0.0062143 | 1.0091 | 0.0062143
314.48 | 2.9619 | 0.0031991 | 0.0030153 | 528.729 | 531.6909 | -1.483 | -0.0028127 | 530.21 | 1.481 | 529.7163 | 1.0056 | 0.0028089 | 1.0056 | 0.0028089
314.5 | -0.49803 | 0.0024464 | 0.0010769 | 528.8293 | 528.3313 | -1.5833 | -0.003003 | 528.5803 | -0.24901 | 528.6633 | 1.0025 | -0.00047229 | 1.0025 | -0.00047229
314.52 | -3.3551 | 0.0016936 | -0.00035896 | 528.6055 | 525.2504 | -1.3595 | -0.0025785 | 526.9279 | -1.6776 | 527.4871 | 0.9994 | -0.0031817 | 0.9994 | -0.0031817
314.54 | -6.5268 | 0.00094091 | -0.0022256 | 528.6658 | 522.139 | -1.4198 | -0.0026929 | 525.4024 | -3.2634 | 526.4902 | 0.9965 | -0.0061895 | 0.9965 | -0.0061895
314.56 | -9.8557 | 0.00094091 | -0.0043075 | 529.0416 | 519.1859 | -1.7956 | -0.0034056 | 524.1138 | -4.9278 | 525.7564 | 0.99406 | -0.0093464 | 0.99406 | -0.0093464
314.58 | -12.6604 | 0.00037636 | -0.0063895 | 528.7619 | 516.1015 | -1.5159 | -0.0028751 | 522.4317 | -6.3302 | 524.5418 | 0.99087 | -0.012006 | 0.99087 | -0.012006
314.6 | -15.2291 | -0.00037636 | -0.0083279 | 528.7254 | 513.4963 | -1.4794 | -0.0028059 | 521.1108 | -7.6146 | 523.649 | 0.98836 | -0.014442 | 0.98836 | -0.014442
314.62 | -17.3785 | -0.00037636 | -0.010769 | 528.6262 | 511.2477 | -1.3802 | -0.0026178 | 519.9369 | -8.6893 | 522.8334 | 0.98614 | -0.01648 | 0.98614 | -0.01648
314.64 | -19.5803 | -0.00094091 | -0.013928 | 528.574 | 508.9937 | -1.328 | -0.0025187 | 518.7838 | -9.7902 | 522.0472 | 0.98395 | -0.018568 | 0.98395 | -0.018568
314.66 | -21.7821 | -0.0013173 | -0.017517 | 528.4634 | 506.6813 | -1.2174 | -0.002309 | 517.5723 | -10.8911 | 521.2027 | 0.98165 | -0.020656 | 0.98165 | -0.020656
314.68 | -23.8004 | -0.0016936 | -0.020748 | 528.3771 | 504.5767 | -1.1311 | -0.0021453 | 516.4769 | -11.9002 | 520.4436 | 0.97957 | -0.022571 | 0.97957 | -0.022571
314.7 | -24.6654 | -0.00207 | -0.023189 | 529.1935 | 504.5281 | -0.9475 | -0.0017971 | 516.8608 | -12.3327 | 520.9717 | 0.9803 | -0.023391 | 0.9803 | -0.023391
314.72 | -26.0284 | -0.00207 | -0.025127 | 529.1306 | 503.1022 | -0.8846 | -0.0016778 | 516.1164 | -13.0142 | 520.4545 | 0.97889 | -0.024683 | 0.97889 | -0.024683
314.74 | -26.2644 | -0.0022582 | -0.025414 | 527.8748 | 501.6104 | -0.6288 | -0.0011926 | 514.7426 | -13.1322 | 519.12 | 0.97629 | -0.024907 | 0.97629 | -0.024907
314.76 | -26.0547 | -0.0022582 | -0.025414 | 527.8296 | 501.7749 | -0.5836 | -0.0011069 | 514.8023 | -13.0273 | 519.1447 | 0.9764 | -0.024708 | 0.9764 | -0.024708
314.78 | -26.0547 | -0.0022582 | -0.025414 | 527.6001 | 501.5454 | -0.3541 | -0.0006716 | 514.5728 | -13.0273 | 518.9152 | 0.97596 | -0.024708 | 0.97596 | -0.024708
314.8 | -26.3954 | -0.0022582 | -0.024553 | 527.5861 | 501.1907 | -0.3401 | -0.00064505 | 514.3884 | -13.1977 | 518.7876 | 0.97561 | -0.025031 | 0.97561 | -0.025031
314.82 | -25.7139 | -0.0022582 | -0.019671 | 528.6367 | 502.9228 | -0.3907 | -0.00074102 | 515.7797 | -12.857 | 520.0654 | 0.97825 | -0.024385 | 0.97825 | -0.024385
314.84 | -21.4676 | -0.0018818 | -0.011774 | 526.3752 | 504.9076 | 0.8708 | 0.0016516 | 515.6414 | -10.7338 | 519.2193 | 0.97799 | -0.020358 | 0.97799 | -0.020358
314.86 | -20.4715 | -0.0015054 | -0.010625 | 526.4052 | 505.9337 | 0.8408 | 0.0015947 | 516.1694 | -10.2358 | 519.5814 | 0.97899 | -0.019414 | 0.97899 | -0.019414
314.88 | -17.9027 | -0.0015054 | -0.0088304 | 526.3721 | 508.4694 | 0.8739 | 0.0016575 | 517.4207 | -8.9514 | 520.4045 | 0.98136 | -0.016978 | 0.98136 | -0.016978
314.9 | -15.4388 | -0.0011291 | -0.0073228 | 526.2314 | 510.7926 | 1.0146 | 0.0019243 | 518.512 | -7.7194 | 521.0851 | 0.98343 | -0.014641 | 0.98343 | -0.014641
314.92 | -12.6079 | -0.00037636 | -0.0053844 | 525.9377 | 513.3298 | 1.3083 | 0.0024814 | 519.6337 | -6.304 | 521.7351 | 0.98556 | -0.011956 | 0.98556 | -0.011956
314.94 | -9.9605 | 0.00018818 | -0.0038768 | 525.8196 | 515.8591 | 1.4264 | 0.0027054 | 520.8393 | -4.9803 | 522.4994 | 0.98785 | -0.0094458 | 0.98785 | -0.0094458
314.96 | -6.5792 | 0.00018818 | -0.0022256 | 525.9333 | 519.3541 | 1.3127 | 0.0024897 | 522.6437 | -3.2896 | 523.7402 | 0.99127 | -0.0062392 | 0.99127 | -0.0062392
314.98 | -3.4076 | 0.00094091 | -0.00057434 | 525.9561 | 522.5485 | 1.2899 | 0.0024465 | 524.2523 | -1.7038 | 524.8202 | 0.99432 | -0.0032315 | 0.99432 | -0.0032315
315 | -0.28833 | 0.0016936 | 0.0010769 | 526.0945 | 525.8062 | 1.1515 | 0.002184 | 525.9503 | -0.14417 | 525.9984 | 0.99754 | -0.00027343 | 0.99754 | -0.00027343
315.02 | 2.9357 | 0.0024464 | 0.0026563 | 526.0032 | 528.9389 | 1.2428 | 0.0023572 | 527.4711 | 1.4679 | 526.9818 | 1.0004 | 0.002784 | 1.0004 | 0.002784
315.04 | 6.1074 | 0.0024464 | 0.0041639 | 525.9935 | 532.1009 | 1.2525 | 0.0023756 | 529.0472 | 3.0537 | 528.0293 | 1.0034 | 0.0057918 | 1.0034 | 0.0057918
315.06 | 9.4101 | 0.0031991 | 0.0057434 | 526.0226 | 535.4327 | 1.2234 | 0.0023204 | 530.7276 | 4.705 | 529.1593 | 1.0066 | 0.0089238 | 1.0066 | 0.0089238
315.08 | 12.2934 | 0.0037636 | 0.0073228 | 526.3101 | 538.6035 | 0.9359 | 0.0017751 | 532.4568 | 6.1467 | 530.4079 | 1.0099 | 0.011658 | 1.0099 | 0.011658
315.1 | 15.2029 | 0.0045163 | 0.0086869 | 525.9749 | 541.1778 | 1.2711 | 0.0024108 | 533.5764 | 7.6015 | 531.0425 | 1.012 | 0.014417 | 1.012 | 0.014417
315.12 | 17.5358 | 0.0045163 | 0.0099073 | 526.1879 | 543.7237 | 1.0581 | 0.0020068 | 534.9558 | 8.7679 | 532.0332 | 1.0146 | 0.01663 | 1.0146 | 0.01663
315.14 | 19.7638 | 0.0050809 | 0.011056 | 526.1965 | 545.9603 | 1.0495 | 0.0019905 | 536.0784 | 9.8819 | 532.7844 | 1.0168 | 0.018742 | 1.0168 | 0.018742
315.16 | 21.7821 | 0.0054573 | 0.012133 | 526.4008 | 548.1829 | 0.8452 | 0.001603 | 537.2919 | 10.8911 | 533.6615 | 1.0191 | 0.020656 | 1.0191 | 0.020656
315.18 | 23.1713 | 0.0058336 | 0.012994 | 525.6895 | 548.8608 | 0.5565 | 0.0010555 | 537.2752 | 11.5857 | 533.4133 | 1.019 | 0.021974 | 1.019 | 0.021974
315.2 | 24.5606 | 0.0058336 | 0.013784 | 525.6181 | 550.1787 | 0.6279 | 0.0011909 | 537.8984 | 12.2803 | 533.805 | 1.0202 | 0.023291 | 1.0202 | 0.023291
315.22 | 25.4256 | 0.00621 | 0.014358 | 525.6071 | 551.0327 | 0.6389 | 0.0012118 | 538.3199 | 12.7128 | 534.0823 | 1.021 | 0.024112 | 1.021 | 0.024112
315.24 | 25.8712 | 0.00621 | 0.014789 | 526.7747 | 552.6459 | 0.4713 | 0.00089389 | 539.7103 | 12.9356 | 535.3984 | 1.0236 | 0.024534 | 1.0236 | 0.024534
315.26 | 25.8712 | 0.00621 | 0.014789 | 526.8892 | 552.7604 | 0.3568 | 0.00067672 | 539.8248 | 12.9356 | 535.5129 | 1.0239 | 0.024534 | 1.0239 | 0.024534
315.28 | 25.2945 | 0.00621 | 0.014789 | 527.2421 | 552.5366 | 0.0039 | 7.3969e-06 | 539.8894 | 12.6473 | 535.6736 | 1.024 | 0.023987 | 1.024 | 0.023987
315.3 | 24.7441 | 0.00621 | 0.014646 | 526.4576 | 551.2017 | -0.2116 | -0.00040133 | 538.8296 | 12.372 | 534.7056 | 1.022 | 0.023465 | 1.022 | 0.023465
315.32 | 24.0101 | 0.00621 | 0.014215 | 527.6179 | 551.628 | -0.3719 | -0.00070536 | 539.623 | 12.0051 | 535.6213 | 1.0235 | 0.022769 | 1.0235 | 0.022769
315.34 | 22.385 | 0.00621 | 0.013641 | 527.8834 | 550.2684 | -0.6374 | -0.0012089 | 539.0759 | 11.1925 | 535.3451 | 1.0224 | 0.021228 | 1.0224 | 0.021228
315.36 | 20.6812 | 0.0058336 | 0.012635 | 528.1819 | 548.8631 | -0.9359 | -0.0017751 | 538.5225 | 10.3406 | 535.0756 | 1.0214 | 0.019612 | 1.0214 | 0.019612
315.38 | 18.2959 | 0.0052691 | 0.011343 | 527.2148 | 545.5107 | -0.9688 | -0.0018375 | 536.3628 | 9.148 | 533.3134 | 1.0173 | 0.01735 | 1.0173 | 0.01735
315.4 | 15.6223 | 0.0047045 | 0.0099073 | 528.5412 | 544.1635 | -1.2952 | -0.0024565 | 536.3524 | 7.8112 | 533.7486 | 1.0173 | 0.014815 | 1.0173 | 0.014815
315.42 | 12.6341 | 0.0047045 | 0.0083997 | 528.5692 | 541.2033 | -1.3232 | -0.0025096 | 534.8863 | 6.3171 | 532.7806 | 1.0145 | 0.011981 | 1.0145 | 0.011981
315.44 | 9.9605 | 0.00414 | 0.0067485 | 528.5099 | 538.4704 | -1.2639 | -0.0023972 | 533.4902 | 4.9803 | 531.8301 | 1.0118 | 0.0094458 | 1.0118 | 0.0094458
315.46 | 6.9199 | 0.0035754 | 0.0049537 | 528.7028 | 535.6227 | -1.4568 | -0.002763 | 532.1628 | 3.46 | 531.0094 | 1.0093 | 0.0065624 | 1.0093 | 0.0065624
315.48 | 3.4076 | 0.0026345 | 0.0028717 | 528.8996 | 532.3072 | -1.6536 | -0.0031363 | 530.6034 | 1.7038 | 530.0355 | 1.0064 | 0.0032315 | 1.0064 | 0.0032315
315.5 | 0.2097 | 0.00207 | 0.0013641 | 528.6238 | 528.8335 | -1.3778 | -0.0026132 | 528.7286 | 0.10485 | 528.6937 | 1.0028 | 0.00019886 | 1.0028 | 0.00019886
315.52 | -2.9095 | 0.00207 | -0.00043075 | 528.6697 | 525.7602 | -1.4237 | -0.0027003 | 527.2149 | -1.4548 | 527.6999 | 0.99994 | -0.0027592 | 0.99994 | -0.0027592
315.54 | -5.9763 | 0.0013173 | -0.0023691 | 528.6556 | 522.6793 | -1.4096 | -0.0026735 | 525.6674 | -2.9882 | 526.6635 | 0.99701 | -0.0056675 | 0.99701 | -0.0056675
315.56 | -9.3314 | 0.00037636 | -0.0043075 | 528.7852 | 519.4538 | -1.5392 | -0.0029193 | 524.1195 | -4.6657 | 525.6747 | 0.99407 | -0.0088492 | 0.99407 | -0.0088492
315.58 | -12.2934 | 0.00037636 | -0.0063895 | 528.716 | 516.4226 | -1.47 | -0.0027881 | 522.5693 | -6.1467 | 524.6182 | 0.99113 | -0.011658 | 0.99113 | -0.011658
315.6 | -14.8622 | -0.00018818 | -0.0082561 | 529.472 | 514.6098 | -1.226 | -0.0023253 | 522.0409 | -7.4311 | 524.5179 | 0.99013 | -0.014094 | 0.99013 | -0.014094
315.62 | -17.195 | -0.00056454 | -0.010769 | 529.3485 | 512.1535 | -1.1025 | -0.0020911 | 520.751 | -8.5975 | 523.6168 | 0.98768 | -0.016306 | 0.98768 | -0.016306
315.64 | -19.292 | -0.0011291 | -0.013928 | 529.3551 | 510.0631 | -1.1091 | -0.0021036 | 519.7091 | -9.646 | 522.9244 | 0.98571 | -0.018295 | 0.98571 | -0.018295
315.66 | -21.52 | -0.0011291 | -0.017446 | 529.483 | 507.963 | -1.237 | -0.0023462 | 518.723 | -10.76 | 522.3097 | 0.98383 | -0.020408 | 0.98383 | -0.020408
315.68 | -23.381 | -0.0015054 | -0.020748 | 529.2606 | 505.8796 | -1.0146 | -0.0019243 | 517.5701 | -11.6905 | 521.4669 | 0.98165 | -0.022173 | 0.98165 | -0.022173
315.7 | -24.5606 | -0.00207 | -0.023261 | 528.8766 | 504.316 | -0.6306 | -0.001196 | 516.5963 | -12.2803 | 520.6897 | 0.9798 | -0.023291 | 0.9798 | -0.023291
315.72 | -25.5042 | -0.0022582 | -0.02484 | 528.9677 | 503.4635 | -0.7217 | -0.0013688 | 516.2156 | -12.7521 | 520.4663 | 0.97908 | -0.024186 | 0.97908 | -0.024186
315.74 | -25.9498 | -0.0022582 | -0.025271 | 528.7689 | 502.8191 | -0.5229 | -0.00099176 | 515.794 | -12.9749 | 520.119 | 0.97828 | -0.024609 | 0.97828 | -0.024609
315.76 | -25.9498 | -0.0022582 | -0.025414 | 527.7128 | 501.763 | -0.4668 | -0.00088536 | 514.7379 | -12.9749 | 519.0629 | 0.97628 | -0.024609 | 0.97628 | -0.024609
315.78 | -25.9498 | -0.0022582 | -0.025414 | 528.7009 | 502.7511 | -0.4549 | -0.00086279 | 515.726 | -12.9749 | 520.051 | 0.97815 | -0.024609 | 0.97815 | -0.024609
315.8 | -26.0022 | -0.0022582 | -0.024553 | 528.7083 | 502.7061 | -0.4623 | -0.00087682 | 515.7072 | -13.0011 | 520.0409 | 0.97811 | -0.024659 | 0.97811 | -0.024659
315.82 | -25.3207 | -0.0022582 | -0.020102 | 528.4991 | 503.1784 | -0.2531 | -0.00048004 | 515.8387 | -12.6604 | 520.0589 | 0.97836 | -0.024012 | 0.97836 | -0.024012
315.84 | -21.1792 | -0.00207 | -0.01163 | 526.3569 | 505.1777 | 0.8891 | 0.0016863 | 515.7673 | -10.5896 | 519.2972 | 0.97823 | -0.020085 | 0.97823 | -0.020085
315.86 | -20.3142 | -0.0016936 | -0.010625 | 526.5245 | 506.2103 | 0.7215 | 0.0013684 | 516.3674 | -10.1571 | 519.7531 | 0.97937 | -0.019264 | 0.97937 | -0.019264
315.88 | -17.6406 | -0.00094091 | -0.0088304 | 526.0427 | 508.4021 | 1.2033 | 0.0022822 | 517.2224 | -8.8203 | 520.1625 | 0.98099 | -0.016729 | 0.98099 | -0.016729
315.9 | -15.2291 | -0.00094091 | -0.0070356 | 526.2535 | 511.0244 | 0.9925 | 0.0018824 | 518.6389 | -7.6146 | 521.1771 | 0.98368 | -0.014442 | 0.98368 | -0.014442
315.92 | -12.4245 | -0.00056454 | -0.005528 | 526.5955 | 514.171 | 0.6505 | 0.0012338 | 520.3833 | -6.2122 | 522.454 | 0.98698 | -0.011782 | 0.98698 | -0.011782
315.94 | -9.3839 | 0.00018818 | -0.0038768 | 525.9694 | 516.5855 | 1.2766 | 0.0024213 | 521.2775 | -4.6919 | 522.8414 | 0.98868 | -0.0088989 | 0.98868 | -0.0088989
315.96 | -6.5268 | 0.00075272 | -0.0022256 | 526.1843 | 519.6575 | 1.0617 | 0.0020137 | 522.9209 | -3.2634 | 524.0087 | 0.9918 | -0.0061895 | 0.9918 | -0.0061895
315.98 | -2.9095 | 0.00075272 | -0.00057434 | 525.7064 | 522.7969 | 1.5396 | 0.0029201 | 524.2516 | -1.4548 | 524.7366 | 0.99432 | -0.0027592 | 0.99432 | -0.0027592
316 | 0.078636 | 0.0013173 | 0.0010769 | 525.9627 | 526.0413 | 1.2833 | 0.002434 | 526.002 | 0.039318 | 525.9889 | 0.99764 | 7.4572e-05 | 0.99764 | 7.4572e-05
316.02 | 3.1454 | 0.0024464 | 0.0025127 | 525.7791 | 528.9245 | 1.4669 | 0.0027822 | 527.3518 | 1.5727 | 526.8276 | 1.0002 | 0.0029829 | 1.0002 | 0.0029829
316.04 | 6.5792 | 0.0030109 | 0.0041639 | 525.9591 | 532.5383 | 1.2869 | 0.0024408 | 529.2487 | 3.2896 | 528.1522 | 1.0038 | 0.0062392 | 1.0038 | 0.0062392
316.06 | 9.5411 | 0.0030109 | 0.0056716 | 526.1443 | 535.6854 | 1.1017 | 0.0020895 | 530.9149 | 4.7706 | 529.3247 | 1.007 | 0.0090481 | 1.007 | 0.0090481
316.08 | 12.739 | 0.0035754 | 0.0071792 | 526.0173 | 538.7563 | 1.2287 | 0.0023304 | 532.3868 | 6.3695 | 530.2636 | 1.0098 | 0.012081 | 1.0098 | 0.012081
316.1 | 15.2029 | 0.00414 | 0.0086151 | 526.1768 | 541.3797 | 1.0692 | 0.0020279 | 533.7783 | 7.6015 | 531.2444 | 1.0124 | 0.014417 | 1.0124 | 0.014417
316.12 | 17.8241 | 0.00414 | 0.010051 | 526.0882 | 543.9123 | 1.1578 | 0.0021959 | 535.0003 | 8.9121 | 532.0296 | 1.0147 | 0.016903 | 1.0147 | 0.016903
316.14 | 19.6852 | 0.0047045 | 0.011056 | 526.4074 | 546.0926 | 0.8386 | 0.0015905 | 536.25 | 9.8426 | 532.9691 | 1.0171 | 0.018668 | 1.0171 | 0.018668
316.16 | 21.6248 | 0.0052691 | 0.011989 | 525.3922 | 547.017 | 0.8538 | 0.0016194 | 536.2046 | 10.8124 | 532.6005 | 1.017 | 0.020507 | 1.017 | 0.020507
316.18 | 23.2238 | 0.0056454 | 0.012994 | 525.4381 | 548.6619 | 0.8079 | 0.0015323 | 537.05 | 11.6119 | 533.1794 | 1.0186 | 0.022024 | 1.0186 | 0.022024
316.2 | 24.3771 | 0.0060218 | 0.013784 | 525.653 | 550.0301 | 0.593 | 0.0011247 | 537.8415 | 12.1885 | 533.7787 | 1.0201 | 0.023117 | 1.0201 | 0.023117
316.22 | 25.1635 | 0.00621 | 0.014358 | 525.746 | 550.9095 | 0.5 | 0.00094832 | 538.3277 | 12.5817 | 534.1338 | 1.021 | 0.023863 | 1.021 | 0.023863
316.24 | 25.6353 | 0.00621 | 0.014789 | 525.8812 | 551.5165 | 0.3648 | 0.0006919 | 538.6988 | 12.8176 | 534.4263 | 1.0217 | 0.024311 | 1.0217 | 0.024311
316.26 | 25.6091 | 0.00621 | 0.014789 | 526.0872 | 551.6963 | 0.1588 | 0.00030119 | 538.8917 | 12.8045 | 534.6236 | 1.0221 | 0.024286 | 1.0221 | 0.024286
316.28 | 24.8751 | 0.00621 | 0.014717 | 526.383 | 551.2581 | -0.137 | -0.00025984 | 538.8206 | 12.4376 | 534.6747 | 1.022 | 0.02359 | 1.022 | 0.02359
316.3 | 24.3509 | 0.00621 | 0.014646 | 526.3425 | 550.6934 | -0.0965 | -0.00018303 | 538.5179 | 12.1754 | 534.4595 | 1.0214 | 0.023093 | 1.0214 | 0.023093
316.32 | 23.5907 | 0.00621 | 0.014215 | 526.7978 | 550.3885 | -0.5518 | -0.0010466 | 538.5932 | 11.7954 | 534.6614 | 1.0215 | 0.022372 | 1.0215 | 0.022372
316.34 | 21.7559 | 0.0060218 | 0.013641 | 527.0662 | 548.8221 | -0.8202 | -0.0015556 | 537.9442 | 10.878 | 534.3182 | 1.0203 | 0.020632 | 1.0203 | 0.020632
316.36 | 19.8686 | 0.0052691 | 0.012564 | 527.3074 | 547.176 | -1.0614 | -0.0020131 | 537.2417 | 9.9343 | 533.9303 | 1.019 | 0.018842 | 1.019 | 0.018842
316.38 | 17.562 | 0.0052691 | 0.011343 | 527.4419 | 545.0039 | -1.1959 | -0.0022682 | 536.2229 | 8.781 | 533.2959 | 1.017 | 0.016654 | 1.017 | 0.016654
316.4 | 15.4388 | 0.0048927 | 0.0099791 | 527.33 | 542.7688 | -1.084 | -0.002056 | 535.0494 | 7.7194 | 532.4763 | 1.0148 | 0.014641 | 1.0148 | 0.014641
316.42 | 12.241 | 0.0043282 | 0.0083997 | 528.7753 | 541.0163 | -1.5293 | -0.0029005 | 534.8958 | 6.1205 | 532.8556 | 1.0145 | 0.011608 | 1.0145 | 0.011608
316.44 | 9.5411 | 0.0037636 | 0.0067485 | 528.6274 | 538.1685 | -1.3814 | -0.00262 | 533.398 | 4.7706 | 531.8078 | 1.0117 | 0.0090481 | 1.0117 | 0.0090481
316.46 | 6.3957 | 0.0037636 | 0.0049537 | 528.8886 | 535.2843 | -1.6426 | -0.0031154 | 532.0865 | 3.1979 | 531.0205 | 1.0092 | 0.0060652 | 1.0092 | 0.0060652
316.48 | 3.0668 | 0.0030109 | 0.0028717 | 528.8751 | 531.9419 | -1.6291 | -0.0030898 | 530.4085 | 1.5334 | 529.8974 | 1.006 | 0.0029083 | 1.006 | 0.0029083
316.5 | -0.34076 | 0.0024464 | 0.0012205 | 528.8611 | 528.5203 | -1.6151 | -0.0030633 | 528.6907 | -0.17038 | 528.7475 | 1.0027 | -0.00032315 | 1.0027 | -0.00032315
316.52 | -3.1979 | 0.0015054 | -0.00043075 | 528.8361 | 525.6382 | -1.5901 | -0.0030159 | 527.2372 | -1.5989 | 527.7701 | 0.99998 | -0.0030326 | 0.99998 | -0.0030326
316.54 | -6.5006 | 0.0015054 | -0.0023691 | 529.0678 | 522.5672 | -1.8218 | -0.0034553 | 525.8175 | -3.2503 | 526.9009 | 0.99729 | -0.0061646 | 0.99729 | -0.0061646
316.56 | -9.4363 | 0.00075272 | -0.0043075 | 528.8459 | 519.4096 | -1.5999 | -0.0030344 | 524.1278 | -4.7181 | 525.7005 | 0.99409 | -0.0089487 | 0.99409 | -0.0089487
316.58 | -12.5555 | 0.00018818 | -0.0063895 | 528.9083 | 516.3528 | -1.6623 | -0.0031528 | 522.6305 | -6.2778 | 524.7231 | 0.99125 | -0.011907 | 0.99125 | -0.011907
316.6 | -15.0981 | -0.00056454 | -0.0081843 | 528.7196 | 513.6215 | -1.4736 | -0.0027949 | 521.1706 | -7.549 | 523.6869 | 0.98848 | -0.014318 | 0.98848 | -0.014318
316.62 | -17.2999 | -0.00056454 | -0.010625 | 528.5235 | 511.2236 | -1.2775 | -0.002423 | 519.8736 | -8.6499 | 522.7569 | 0.98602 | -0.016406 | 0.98602 | -0.016406
316.64 | -19.6327 | -0.00094091 | -0.013928 | 528.4958 | 508.8631 | -1.2498 | -0.0023704 | 518.6794 | -9.8164 | 521.9516 | 0.98375 | -0.018618 | 0.98375 | -0.018618
316.66 | -21.8607 | -0.0015054 | -0.017804 | 528.56 | 506.6993 | -1.314 | -0.0024922 | 517.6296 | -10.9304 | 521.2731 | 0.98176 | -0.020731 | 0.98176 | -0.020731
316.68 | -23.6169 | -0.0018818 | -0.021035 | 528.2571 | 504.6402 | -1.0111 | -0.0019177 | 516.4486 | -11.8085 | 520.3848 | 0.97952 | -0.022397 | 0.97952 | -0.022397
316.7 | -24.6916 | -0.00207 | -0.023045 | 529.1837 | 504.4921 | -0.9377 | -0.0017785 | 516.8379 | -12.3458 | 520.9532 | 0.98026 | -0.023416 | 0.98026 | -0.023416
316.72 | -25.7401 | -0.00207 | -0.02484 | 528.8613 | 503.1212 | -0.6153 | -0.001167 | 515.9912 | -12.8701 | 520.2813 | 0.97865 | -0.02441 | 0.97865 | -0.02441
316.74 | -26.2119 | -0.0022582 | -0.025414 | 528.8234 | 502.6115 | -0.5774 | -0.0010951 | 515.7174 | -13.106 | 520.0861 | 0.97813 | -0.024857 | 0.97813 | -0.024857
316.76 | -26.2381 | -0.0022582 | -0.025558 | 527.6999 | 501.4618 | -0.4539 | -0.00086089 | 514.5808 | -13.1191 | 518.9539 | 0.97598 | -0.024882 | 0.97598 | -0.024882
316.78 | -26.1595 | -0.0022582 | -0.025414 | 527.7254 | 501.5659 | -0.4794 | -0.00090925 | 514.6456 | -13.0798 | 519.0056 | 0.9761 | -0.024808 | 0.9761 | -0.024808
316.8 | -26.3692 | -0.0022582 | -0.024338 | 527.9818 | 501.6126 | -0.7358 | -0.0013956 | 514.7972 | -13.1846 | 519.1921 | 0.97639 | -0.025007 | 0.97639 | -0.025007
316.82 | -25.6353 | -0.0022582 | -0.019384 | 527.5598 | 501.9245 | -0.3138 | -0.00059517 | 514.7422 | -12.8176 | 519.0147 | 0.97628 | -0.024311 | 0.97628 | -0.024311
316.84 | -21.3889 | -0.0018818 | -0.011487 | 526.5965 | 505.2076 | 0.6495 | 0.0012319 | 515.902 | -10.6945 | 519.4669 | 0.97848 | -0.020284 | 0.97848 | -0.020284
316.86 | -20.4715 | -0.0018818 | -0.010482 | 526.3823 | 505.9108 | 0.8637 | 0.0016381 | 516.1465 | -10.2358 | 519.5585 | 0.97895 | -0.019414 | 0.97895 | -0.019414
316.88 | -17.7979 | -0.0013173 | -0.0088304 | 526.5049 | 508.707 | 0.7411 | 0.0014056 | 517.606 | -8.8989 | 520.5723 | 0.98172 | -0.016878 | 0.98172 | -0.016878
316.9 | -15.5699 | -0.00075272 | -0.0073228 | 526.569 | 510.9991 | 0.677 | 0.001284 | 518.7841 | -7.7849 | 521.379 | 0.98395 | -0.014765 | 0.98395 | -0.014765
316.92 | -12.7128 | -0.00018818 | -0.0056716 | 526.2239 | 513.5111 | 1.0221 | 0.0019386 | 519.8675 | -6.3564 | 521.9863 | 0.98601 | -0.012056 | 0.98601 | -0.012056
316.94 | -9.8033 | -0.00018818 | -0.0040204 | 526.1342 | 516.3309 | 1.1118 | 0.0021087 | 521.2326 | -4.9016 | 522.8664 | 0.98859 | -0.0092967 | 0.98859 | -0.0092967
316.96 | -6.6054 | 0.00037636 | -0.0025127 | 525.8539 | 519.2485 | 1.3921 | 0.0026403 | 522.5512 | -3.3027 | 523.6521 | 0.9911 | -0.0062641 | 0.9911 | -0.0062641
316.98 | -3.1192 | 0.0013173 | -0.00043075 | 525.9597 | 522.8405 | 1.2863 | 0.0024397 | 524.4001 | -1.5596 | 524.92 | 0.9946 | -0.002958 | 0.9946 | -0.002958
317 | -0.36697 | 0.00207 | 0.0009333 | 525.7975 | 525.4305 | 1.4485 | 0.0027473 | 525.614 | -0.18348 | 525.6752 | 0.9969 | -0.000348 | 0.9969 | -0.000348
317.02 | 2.9619 | 0.00207 | 0.0025845 | 526.2816 | 529.2435 | 0.9644 | 0.0018291 | 527.7626 | 1.481 | 527.2689 | 1.001 | 0.0028089 | 1.001 | 0.0028089
317.04 | 6.3957 | 0.0026345 | 0.0041639 | 526.1298 | 532.5255 | 1.1162 | 0.002117 | 529.3277 | 3.1979 | 528.2617 | 1.0039 | 0.0060652 | 1.0039 | 0.0060652
317.06 | 9.3052 | 0.0031991 | 0.0056716 | 526.4028 | 535.708 | 0.8432 | 0.0015993 | 531.0554 | 4.6526 | 529.5045 | 1.0072 | 0.0088244 | 1.0072 | 0.0088244
317.08 | 12.3196 | 0.00414 | 0.0071792 | 526.1384 | 538.458 | 1.1076 | 0.0021007 | 532.2982 | 6.1598 | 530.2449 | 1.0096 | 0.011683 | 1.0096 | 0.011683
317.1 | 15.2029 | 0.00414 | 0.0085433 | 525.9365 | 541.1394 | 1.3095 | 0.0024837 | 533.538 | 7.6015 | 531.0041 | 1.0119 | 0.014417 | 1.0119 | 0.014417
317.12 | 17.6144 | 0.00621 | 0.0099791 | 525.2227 | 542.8371 | 1.0233 | 0.0019408 | 534.0299 | 8.8072 | 531.0942 | 1.0129 | 0.016704 | 1.0129 | 0.016704
317.14 | 19.9997 | 0.00621 | 0.0112 | 525.0374 | 545.0371 | 1.2086 | 0.0022923 | 535.0373 | 9.9999 | 531.704 | 1.0148 | 0.018966 | 1.0148 | 0.018966
317.16 | 21.8083 | 0.00621 | 0.012276 | 525.511 | 547.3193 | 0.735 | 0.001394 | 536.4152 | 10.9042 | 532.7804 | 1.0174 | 0.020681 | 1.0174 | 0.020681
317.18 | 23.6694 | 0.00621 | 0.012994 | 525.3294 | 548.9988 | 0.9166 | 0.0017385 | 537.1641 | 11.8347 | 533.2192 | 1.0188 | 0.022446 | 1.0188 | 0.022446
317.2 | 24.7965 | 0.00621 | 0.013928 | 525.4185 | 550.215 | 0.8275 | 0.0015695 | 537.8167 | 12.3982 | 533.684 | 1.02 | 0.023515 | 1.02 | 0.023515
317.22 | 25.4518 | 0.00621 | 0.014287 | 525.7907 | 551.2425 | 0.4553 | 0.00086354 | 538.5166 | 12.7259 | 534.2746 | 1.0214 | 0.024137 | 1.0214 | 0.024137
317.24 | 26.1333 | 0.00621 | 0.014717 | 525.6597 | 551.793 | 0.5863 | 0.001112 | 538.7263 | 13.0666 | 534.3708 | 1.0218 | 0.024783 | 1.0218 | 0.024783
317.26 | 26.0547 | 0.00621 | 0.014861 | 526.1119 | 552.1666 | 0.1341 | 0.00025434 | 539.1392 | 13.0273 | 534.7968 | 1.0226 | 0.024708 | 1.0226 | 0.024708
317.28 | 25.4256 | 0.00621 | 0.014789 | 526.1614 | 551.587 | 0.0846 | 0.00016046 | 538.8742 | 12.7128 | 534.6366 | 1.0221 | 0.024112 | 1.0221 | 0.024112
317.3 | 25.0324 | 0.00621 | 0.014646 | 526.553 | 551.5854 | -0.307 | -0.00058227 | 539.0692 | 12.5162 | 534.8971 | 1.0224 | 0.023739 | 1.0224 | 0.023739
317.32 | 23.9839 | 0.00621 | 0.014215 | 526.7641 | 550.748 | -0.5181 | -0.00098265 | 538.7561 | 11.992 | 534.7587 | 1.0218 | 0.022745 | 1.0218 | 0.022745
317.34 | 22.2539 | 0.00621 | 0.013641 | 528.0125 | 550.2664 | -0.7665 | -0.0014538 | 539.1395 | 11.127 | 535.4305 | 1.0226 | 0.021104 | 1.0226 | 0.021104
317.36 | 20.3405 | 0.0058336 | 0.012707 | 528.3422 | 548.6827 | -1.0962 | -0.0020791 | 538.5124 | 10.1702 | 535.1224 | 1.0214 | 0.019289 | 1.0214 | 0.019289
317.38 | 18.0338 | 0.0054573 | 0.011343 | 528.7431 | 546.7769 | -1.4971 | -0.0028395 | 537.76 | 9.0169 | 534.7544 | 1.0199 | 0.017102 | 1.0199 | 0.017102
317.4 | 15.6747 | 0.0048927 | 0.0099073 | 528.5815 | 544.2562 | -1.3355 | -0.002533 | 536.4189 | 7.8374 | 533.8064 | 1.0174 | 0.014865 | 1.0174 | 0.014865
317.42 | 12.7652 | 0.0043282 | 0.0083997 | 528.5779 | 541.3431 | -1.3319 | -0.0025261 | 534.9605 | 6.3826 | 532.833 | 1.0146 | 0.012106 | 1.0146 | 0.012106
317.44 | 9.9867 | 0.0037636 | 0.0068921 | 528.5999 | 538.5866 | -1.3539 | -0.0025679 | 533.5933 | 4.9934 | 531.9288 | 1.012 | 0.0094707 | 1.012 | 0.0094707
317.46 | 6.7103 | 0.0031991 | 0.0049537 | 528.8886 | 535.5989 | -1.6426 | -0.0031154 | 532.2437 | 3.3551 | 531.1254 | 1.0095 | 0.0063635 | 1.0095 | 0.0063635
317.48 | 3.2241 | 0.0024464 | 0.0028717 | 528.6635 | 531.8876 | -1.4175 | -0.0026885 | 530.2755 | 1.612 | 529.7382 | 1.0057 | 0.0030575 | 1.0057 | 0.0030575
317.5 | -0.052424 | 0.0024464 | 0.0012205 | 528.7571 | 528.7047 | -1.5111 | -0.002866 | 528.7309 | -0.026212 | 528.7396 | 1.0028 | -4.9715e-05 | 1.0028 | -4.9715e-05
317.52 | -2.9619 | 0.0018818 | -0.00057434 | 528.8012 | 525.8393 | -1.5552 | -0.0029497 | 527.3202 | -1.481 | 527.8139 | 1.0001 | -0.0028089 | 1.0001 | -0.0028089
317.54 | -6.3957 | 0.0015054 | -0.0025127 | 528.6065 | 522.2108 | -1.3605 | -0.0025804 | 525.4086 | -3.1979 | 526.4746 | 0.99652 | -0.0060652 | 0.99652 | -0.0060652
317.56 | -9.4363 | 0.00094091 | -0.0043075 | 528.6187 | 519.1824 | -1.3727 | -0.0026035 | 523.9006 | -4.7181 | 525.4733 | 0.99365 | -0.0089487 | 0.99365 | -0.0089487
317.58 | -12.3982 | 0.00037636 | -0.0062459 | 528.6318 | 516.2336 | -1.3858 | -0.0026284 | 522.4327 | -6.1991 | 524.4991 | 0.99087 | -0.011758 | 0.99087 | -0.011758
317.6 | -15.0456 | -0.00018818 | -0.0084715 | 529.645 | 514.5994 | -1.399 | -0.0026534 | 522.1222 | -7.5228 | 524.6298 | 0.99028 | -0.014268 | 0.99028 | -0.014268
317.62 | -17.2212 | -0.00075272 | -0.010697 | 528.6015 | 511.3803 | -1.3555 | -0.0025709 | 519.9909 | -8.6106 | 522.8611 | 0.98624 | -0.016331 | 0.98624 | -0.016331
317.64 | -19.3968 | -0.0011291 | -0.013999 | 528.5167 | 509.1199 | -1.2707 | -0.0024101 | 518.8183 | -9.6984 | 522.0511 | 0.98402 | -0.018394 | 0.98402 | -0.018394
317.66 | -21.5986 | -0.0011291 | -0.017733 | 528.4603 | 506.8617 | -1.2143 | -0.0023031 | 517.661 | -10.7993 | 521.2608 | 0.98182 | -0.020482 | 0.98182 | -0.020482
317.68 | -23.4073 | -0.0016936 | -0.02125 | 529.2665 | 505.8592 | -1.0205 | -0.0019355 | 517.5629 | -11.7036 | 521.4641 | 0.98163 | -0.022198 | 0.98163 | -0.022198
317.7 | -24.6654 | -0.0018818 | -0.02362 | 529.0369 | 504.3715 | -0.7909 | -0.0015001 | 516.7042 | -12.3327 | 520.8151 | 0.98001 | -0.023391 | 0.98001 | -0.023391
317.72 | -25.3207 | -0.0022582 | -0.024697 | 529.0425 | 503.7218 | -0.7965 | -0.0015107 | 516.3821 | -12.6604 | 520.6023 | 0.9794 | -0.024012 | 0.9794 | -0.024012
317.74 | -25.8187 | -0.0022582 | -0.025414 | 528.783 | 502.9643 | -0.537 | -0.0010185 | 515.8736 | -12.9094 | 520.1768 | 0.97843 | -0.024485 | 0.97843 | -0.024485
317.76 | -25.8712 | -0.0022582 | -0.025558 | 528.5499 | 502.6787 | -0.3039 | -0.00057639 | 515.6143 | -12.9356 | 519.9262 | 0.97794 | -0.024534 | 0.97794 | -0.024534
317.78 | -25.9498 | -0.0022582 | -0.025558 | 528.6379 | 502.6881 | -0.3919 | -0.0007433 | 515.663 | -12.9749 | 519.988 | 0.97803 | -0.024609 | 0.97803 | -0.024609
317.8 | -25.8712 | -0.0022582 | -0.024697 | 527.6434 | 501.7722 | -0.3974 | -0.00075373 | 514.7078 | -12.9356 | 519.0197 | 0.97622 | -0.024534 | 0.97622 | -0.024534
317.82 | -25.3207 | -0.0022582 | -0.020461 | 527.5684 | 502.2477 | -0.3224 | -0.00061148 | 514.908 | -12.6604 | 519.1282 | 0.9766 | -0.024012 | 0.9766 | -0.024012
317.84 | -21.5462 | -0.0018818 | -0.011846 | 527.388 | 505.8418 | 0.858 | 0.0016273 | 516.6149 | -10.7731 | 520.2059 | 0.97984 | -0.020433 | 0.97984 | -0.020433
317.86 | -20.0259 | -0.0016936 | -0.010338 | 526.5004 | 506.4745 | 0.7456 | 0.0014141 | 516.4874 | -10.013 | 519.8251 | 0.97959 | -0.018991 | 0.97959 | -0.018991
317.88 | -17.9027 | -0.0013173 | -0.0086869 | 526.6707 | 508.768 | 0.5753 | 0.0010911 | 517.7193 | -8.9514 | 520.7031 | 0.98193 | -0.016978 | 0.98193 | -0.016978
317.9 | -15.2553 | -0.00094091 | -0.007251 | 526.2871 | 511.0318 | 0.9589 | 0.0018187 | 518.6594 | -7.6277 | 521.202 | 0.98371 | -0.014467 | 0.98371 | -0.014467
317.92 | -12.5555 | -0.00037636 | -0.005528 | 526.071 | 513.5155 | 1.175 | 0.0022286 | 519.7932 | -6.2778 | 521.8858 | 0.98586 | -0.011907 | 0.98586 | -0.011907
317.94 | -9.6984 | 0.00018818 | -0.0038768 | 526.0833 | 516.3849 | 1.1627 | 0.0022052 | 521.2341 | -4.8492 | 522.8505 | 0.9886 | -0.0091972 | 0.9886 | -0.0091972
317.96 | -6.684 | 0.00018818 | -0.0022256 | 525.8142 | 519.1302 | 1.4318 | 0.0027156 | 522.4722 | -3.342 | 523.5862 | 0.99095 | -0.0063386 | 0.99095 | -0.0063386
317.98 | -3.4076 | 0.00094091 | -0.00057434 | 526.1342 | 522.7266 | 1.1118 | 0.0021087 | 524.4304 | -1.7038 | 524.9983 | 0.99466 | -0.0032315 | 0.99466 | -0.0032315
318 | -0.39318 | 0.0015054 | 0.00078971 | 525.9341 | 525.5409 | 1.3119 | 0.0024882 | 525.7375 | -0.19659 | 525.803 | 0.99714 | -0.00037286 | 0.99714 | -0.00037286
318.02 | 3.1454 | 0.0022582 | 0.0024409 | 526.0081 | 529.1535 | 1.2379 | 0.0023479 | 527.5808 | 1.5727 | 527.0566 | 1.0006 | 0.0029829 | 1.0006 | 0.0029829
318.04 | 6.2647 | 0.0028227 | 0.0040204 | 526.0325 | 532.2972 | 1.2135 | 0.0023016 | 529.1648 | 3.1323 | 528.1207 | 1.0036 | 0.0059409 | 1.0036 | 0.0059409
318.06 | 9.3577 | 0.0035754 | 0.0056716 | 525.0912 | 534.4489 | 1.1548 | 0.0021902 | 529.77 | 4.6788 | 528.2104 | 1.0048 | 0.0088741 | 1.0048 | 0.0088741
318.08 | 12.2148 | 0.0037636 | 0.0071792 | 525.1733 | 537.3881 | 1.0727 | 0.0020345 | 531.2807 | 6.1074 | 529.2449 | 1.0077 | 0.011584 | 1.0077 | 0.011584
318.1 | 14.7573 | 0.0043282 | 0.0085433 | 525.1464 | 539.9037 | 1.0996 | 0.0020856 | 532.5251 | 7.3787 | 530.0655 | 1.01 | 0.013995 | 1.01 | 0.013995
318.12 | 17.562 | 0.0043282 | 0.0099791 | 525.1965 | 542.7585 | 1.0495 | 0.0019905 | 533.9775 | 8.781 | 531.0505 | 1.0128 | 0.016654 | 1.0128 | 0.016654
318.14 | 19.8162 | 0.0048927 | 0.0112 | 525.1306 | 544.9468 | 1.1154 | 0.0021155 | 535.0387 | 9.9081 | 531.736 | 1.0148 | 0.018792 | 1.0148 | 0.018792
318.16 | 21.6511 | 0.0052691 | 0.012133 | 525.1978 | 546.8489 | 1.0482 | 0.0019881 | 536.0233 | 10.8255 | 532.4148 | 1.0166 | 0.020532 | 1.0166 | 0.020532
318.18 | 23.0141 | 0.0056454 | 0.012994 | 525.5845 | 548.5986 | 0.6615 | 0.0012546 | 537.0915 | 11.507 | 533.2559 | 1.0187 | 0.021825 | 1.0187 | 0.021825
318.2 | 24.4033 | 0.0060218 | 0.013784 | 525.8206 | 550.2239 | 0.4254 | 0.00080683 | 538.0223 | 12.2017 | 533.955 | 1.0204 | 0.023142 | 1.0204 | 0.023142
318.22 | 25.2683 | 0.00621 | 0.014358 | 525.744 | 551.0123 | 0.502 | 0.00095212 | 538.3781 | 12.6341 | 534.1668 | 1.0211 | 0.023963 | 1.0211 | 0.023963
318.24 | 25.5304 | 0.00621 | 0.014646 | 525.9357 | 551.4661 | 0.3103 | 0.00058853 | 538.7009 | 12.7652 | 534.4458 | 1.0217 | 0.024211 | 1.0217 | 0.024211
318.26 | 25.4518 | 0.00621 | 0.014789 | 525.9062 | 551.358 | 0.3398 | 0.00064448 | 538.6321 | 12.7259 | 534.3901 | 1.0216 | 0.024137 | 1.0216 | 0.024137
318.28 | 25.3207 | 0.00621 | 0.014789 | 526.1981 | 551.5188 | 0.0479 | 9.0849e-05 | 538.8585 | 12.6604 | 534.6383 | 1.022 | 0.024012 | 1.022 | 0.024012
318.3 | 24.4819 | 0.00621 | 0.014646 | 527.2795 | 551.7614 | -0.0335 | -6.3538e-05 | 539.5205 | 12.241 | 535.4401 | 1.0233 | 0.023217 | 1.0233 | 0.023217
318.32 | 23.5121 | 0.00621 | 0.014358 | 527.465 | 550.9771 | -0.219 | -0.00041537 | 539.221 | 11.756 | 535.3024 | 1.0227 | 0.022297 | 1.0227 | 0.022297
318.34 | 22.1491 | 0.0060218 | 0.013641 | 527.1402 | 549.2893 | -0.8942 | -0.001696 | 538.2147 | 11.0745 | 534.5232 | 1.0208 | 0.021005 | 1.0208 | 0.021005
318.36 | 20.1832 | 0.0056454 | 0.012707 | 528.1979 | 548.3811 | -0.9519 | -0.0018054 | 538.2895 | 10.0916 | 534.9256 | 1.0209 | 0.01914 | 1.0209 | 0.01914
318.38 | 17.7193 | 0.0052691 | 0.011343 | 528.5239 | 546.2432 | -1.2779 | -0.0024237 | 537.3835 | 8.8596 | 534.4303 | 1.0192 | 0.016804 | 1.0192 | 0.016804
318.4 | 15.2816 | 0.0047045 | 0.010051 | 528.5087 | 543.7903 | -1.2627 | -0.0023949 | 536.1495 | 7.6408 | 533.6026 | 1.0169 | 0.014492 | 1.0169 | 0.014492
318.42 | 12.4769 | 0.00414 | 0.0085433 | 528.803 | 541.2799 | -1.557 | -0.0029531 | 535.0414 | 6.2384 | 532.962 | 1.0148 | 0.011832 | 1.0148 | 0.011832
318.44 | 9.6198 | 0.0035754 | 0.0068921 | 528.6121 | 538.2319 | -1.3661 | -0.002591 | 533.422 | 4.8099 | 531.8187 | 1.0117 | 0.0091227 | 1.0117 | 0.0091227
318.46 | 6.5268 | 0.0035754 | 0.0049537 | 528.6786 | 535.2054 | -1.4326 | -0.0027171 | 531.942 | 3.2634 | 530.8542 | 1.0089 | 0.0061895 | 1.0089 | 0.0061895
318.48 | 3.1192 | 0.0028227 | 0.0030153 | 528.7523 | 531.8715 | -1.5063 | -0.0028569 | 530.3119 | 1.5596 | 529.792 | 1.0058 | 0.002958 | 1.0058 | 0.002958
318.5 | -0.36697 | 0.0022582 | 0.0012205 | 528.9345 | 528.5675 | -1.6885 | -0.0032025 | 528.751 | -0.18348 | 528.8122 | 1.0029 | -0.000348 | 1.0029 | -0.000348
318.52 | -3.1192 | 0.0018818 | -0.00043075 | 528.6635 | 525.5443 | -1.4175 | -0.0026885 | 527.1039 | -1.5596 | 527.6238 | 0.99973 | -0.002958 | 0.99973 | -0.002958
318.54 | -6.5792 | 0.0013173 | -0.0023691 | 528.7496 | 522.1704 | -1.5036 | -0.0028518 | 525.46 | -3.2896 | 526.5565 | 0.99661 | -0.0062392 | 0.99661 | -0.0062392
318.56 | -9.646 | 0.00075272 | -0.0043075 | 528.8862 | 519.2402 | -1.6402 | -0.0031109 | 524.0632 | -4.823 | 525.6709 | 0.99396 | -0.0091475 | 0.99396 | -0.0091475
318.58 | -12.372 | 0.00018818 | -0.0061023 | 528.5532 | 516.1812 | -1.3072 | -0.0024793 | 522.3672 | -6.186 | 524.4292 | 0.99075 | -0.011733 | 0.99075 | -0.011733
318.6 | -15.2553 | -0.00037636 | -0.0081843 | 528.6873 | 513.432 | -1.4413 | -0.0027336 | 521.0596 | -7.6277 | 523.6022 | 0.98827 | -0.014467 | 0.98827 | -0.014467
318.62 | -17.3523 | -0.00037636 | -0.010553 | 528.5325 | 511.1802 | -1.2865 | -0.00244 | 519.8564 | -8.6761 | 522.7484 | 0.98598 | -0.016456 | 0.98598 | -0.016456
318.64 | -19.5017 | -0.00094091 | -0.013784 | 528.2246 | 508.7229 | -0.9786 | -0.0018561 | 518.4738 | -9.7508 | 521.724 | 0.98336 | -0.018494 | 0.98336 | -0.018494
318.66 | -21.6511 | -0.0013173 | -0.017517 | 529.3116 | 507.6605 | -1.0656 | -0.0020211 | 518.4861 | -10.8255 | 522.0946 | 0.98339 | -0.020532 | 0.98339 | -0.020532
318.68 | -23.4597 | -0.0016936 | -0.021035 | 528.412 | 504.9523 | -1.166 | -0.0022115 | 516.6822 | -11.7298 | 520.5921 | 0.97996 | -0.022247 | 0.97996 | -0.022247
318.7 | -24.7703 | -0.00207 | -0.023332 | 529.0634 | 504.2931 | -0.8174 | -0.0015503 | 516.6783 | -12.3851 | 520.8066 | 0.97996 | -0.02349 | 0.97996 | -0.02349
318.72 | -25.478 | -0.0022582 | -0.024768 | 528.9642 | 503.4862 | -0.7182 | -0.0013622 | 516.2252 | -12.739 | 520.4715 | 0.9791 | -0.024161 | 0.9791 | -0.024161
318.74 | -25.9498 | -0.0022582 | -0.025414 | 528.947 | 502.9972 | -0.701 | -0.0013296 | 515.9721 | -12.9749 | 520.2971 | 0.97862 | -0.024609 | 0.97862 | -0.024609
318.76 | -25.8187 | -0.0022582 | -0.025558 | 528.7488 | 502.9301 | -0.5028 | -0.00095363 | 515.8394 | -12.9094 | 520.1426 | 0.97837 | -0.024485 | 0.97837 | -0.024485
318.78 | -25.7925 | -0.0022582 | -0.025414 | 528.5849 | 502.7924 | -0.3389 | -0.00064277 | 515.6886 | -12.8963 | 519.9874 | 0.97808 | -0.02446 | 0.97808 | -0.02446
318.8 | -25.8712 | -0.0022582 | -0.024553 | 528.7611 | 502.8899 | -0.5151 | -0.00097696 | 515.8255 | -12.9356 | 520.1374 | 0.97834 | -0.024534 | 0.97834 | -0.024534
318.82 | -25.2159 | -0.0022582 | -0.019671 | 528.4042 | 503.1883 | -0.1582 | -0.00030005 | 515.7963 | -12.6079 | 519.9989 | 0.97828 | -0.023913 | 0.97828 | -0.023913
318.84 | -20.8909 | -0.0018818 | -0.011343 | 526.1365 | 505.2456 | 1.1095 | 0.0021043 | 515.691 | -10.4455 | 519.1729 | 0.97808 | -0.019811 | 0.97808 | -0.019811
318.86 | -20.288 | -0.0016936 | -0.010482 | 526.6259 | 506.3379 | 0.6201 | 0.0011761 | 516.4819 | -10.144 | 519.8632 | 0.97958 | -0.01924 | 0.97958 | -0.01924
318.88 | -17.4309 | -0.0011291 | -0.0086869 | 526.3365 | 508.9056 | 0.9095 | 0.001725 | 517.621 | -8.7155 | 520.5262 | 0.98174 | -0.01653 | 0.98174 | -0.01653
318.9 | -14.8097 | -0.00075272 | -0.0070356 | 526.2001 | 511.3904 | 1.0459 | 0.0019837 | 518.7952 | -7.4049 | 521.2635 | 0.98397 | -0.014044 | 0.98397 | -0.014044
318.92 | -12.241 | -0.00075272 | -0.005528 | 526.1139 | 513.8729 | 1.1321 | 0.0021472 | 519.9934 | -6.1205 | 522.0336 | 0.98624 | -0.011608 | 0.98624 | -0.011608
318.94 | -9.4101 | -0.00018818 | -0.0040204 | 525.9791 | 516.569 | 1.2669 | 0.0024029 | 521.2741 | -4.705 | 522.8424 | 0.98867 | -0.0089238 | 0.98867 | -0.0089238
318.96 | -6.3171 | 0.00056454 | -0.0022256 | 525.9371 | 519.62 | 1.3089 | 0.0024825 | 522.7786 | -3.1585 | 523.8314 | 0.99153 | -0.0059906 | 0.99153 | -0.0059906
318.98 | -3.0668 | 0.0011291 | -0.00057434 | 526.0394 | 522.9726 | 1.2066 | 0.0022885 | 524.506 | -1.5334 | 525.0171 | 0.9948 | -0.0029083 | 0.9948 | -0.0029083
319 | 0.15727 | 0.0018818 | 0.00078971 | 525.9188 | 526.0761 | 1.3272 | 0.0025172 | 525.9974 | 0.078636 | 525.9712 | 0.99763 | 0.00014914 | 0.99763 | 0.00014914
319.02 | 3.2503 | 0.0024464 | 0.0023691 | 525.8709 | 529.1212 | 1.3751 | 0.0026081 | 527.496 | 1.6251 | 526.9543 | 1.0005 | 0.0030823 | 1.0005 | 0.0030823
319.04 | 6.3433 | 0.0024464 | 0.0038768 | 525.9952 | 532.3385 | 1.2508 | 0.0023723 | 529.1668 | 3.1716 | 528.1096 | 1.0036 | 0.0060155 | 1.0036 | 0.0060155
319.06 | 9.6984 | 0.0030109 | 0.0056716 | 526.0137 | 535.7121 | 1.2323 | 0.0023372 | 530.8629 | 4.8492 | 529.2465 | 1.0069 | 0.0091972 | 1.0069 | 0.0091972
319.08 | 12.5031 | 0.0035754 | 0.0070356 | 526.1346 | 538.6377 | 1.1114 | 0.0021079 | 532.3861 | 6.2515 | 530.3023 | 1.0097 | 0.011857 | 1.0097 | 0.011857
319.1 | 15.1767 | 0.00414 | 0.0085433 | 526.0367 | 541.2134 | 1.2093 | 0.0022936 | 533.6251 | 7.5884 | 531.0956 | 1.0121 | 0.014392 | 1.0121 | 0.014392
319.12 | 17.9552 | 0.0045163 | 0.0097637 | 526.2958 | 544.251 | 0.9502 | 0.0018022 | 535.2734 | 8.9776 | 532.2809 | 1.0152 | 0.017027 | 1.0152 | 0.017027
319.14 | 20.0783 | 0.0048927 | 0.010912 | 526.164 | 546.2423 | 1.082 | 0.0020522 | 536.2032 | 10.0392 | 532.8568 | 1.017 | 0.019041 | 1.017 | 0.019041
319.16 | 22.1491 | 0.0054573 | 0.012133 | 525.1298 | 547.2789 | 1.1162 | 0.002117 | 536.2043 | 11.0745 | 532.5128 | 1.017 | 0.021005 | 1.017 | 0.021005
319.18 | 23.4335 | 0.0058336 | 0.012994 | 525.6727 | 549.1062 | 0.5733 | 0.0010873 | 537.3894 | 11.7167 | 533.4839 | 1.0192 | 0.022223 | 1.0192 | 0.022223
319.2 | 24.7965 | 0.0058336 | 0.013784 | 525.5251 | 550.3216 | 0.7209 | 0.0013673 | 537.9233 | 12.3982 | 533.7906 | 1.0203 | 0.023515 | 1.0203 | 0.023515
319.22 | 25.4518 | 0.0060218 | 0.014287 | 525.7294 | 551.1812 | 0.5166 | 0.00097981 | 538.4553 | 12.7259 | 534.2133 | 1.0213 | 0.024137 | 1.0213 | 0.024137
319.24 | 25.9236 | 0.00621 | 0.014646 | 525.8311 | 551.7547 | 0.4149 | 0.00078692 | 538.7929 | 12.9618 | 534.4723 | 1.0219 | 0.024584 | 1.0219 | 0.024584
319.26 | 25.7663 | 0.00621 | 0.014789 | 527.1276 | 552.8939 | 0.1184 | 0.00022456 | 540.0108 | 12.8832 | 535.7164 | 1.0242 | 0.024435 | 1.0242 | 0.024435
319.28 | 25.2945 | 0.00621 | 0.014789 | 526.2189 | 551.5134 | 0.0271 | 5.1399e-05 | 538.8662 | 12.6473 | 534.6504 | 1.022 | 0.023987 | 1.022 | 0.023987
319.3 | 24.9538 | 0.00621 | 0.014646 | 527.3276 | 552.2814 | -0.0816 | -0.00015477 | 539.8045 | 12.4769 | 535.6455 | 1.0238 | 0.023664 | 1.0238 | 0.023664
319.32 | 23.8791 | 0.00621 | 0.014215 | 527.6541 | 551.5332 | -0.4081 | -0.00077402 | 539.5936 | 11.9395 | 535.6138 | 1.0234 | 0.022645 | 1.0234 | 0.022645
319.34 | 22.2801 | 0.0058336 | 0.013497 | 527.8333 | 550.1134 | -0.5873 | -0.0011139 | 538.9734 | 11.1401 | 535.26 | 1.0222 | 0.021129 | 1.0222 | 0.021129
319.36 | 20.1832 | 0.0058336 | 0.012564 | 527.9108 | 548.094 | -0.6648 | -0.0012609 | 538.0024 | 10.0916 | 534.6385 | 1.0204 | 0.01914 | 1.0204 | 0.01914
319.38 | 17.8765 | 0.0052691 | 0.0112 | 527.3276 | 545.2041 | -1.0816 | -0.0020514 | 536.2659 | 8.9383 | 533.2864 | 1.0171 | 0.016953 | 1.0171 | 0.016953
319.4 | 15.3078 | 0.0050809 | 0.0097637 | 528.3116 | 543.6194 | -1.0656 | -0.0020211 | 535.9655 | 7.6539 | 533.4142 | 1.0165 | 0.014517 | 1.0165 | 0.014517
319.42 | 12.5293 | 0.0045163 | 0.0083997 | 528.478 | 541.0073 | -1.232 | -0.0023367 | 534.7427 | 6.2647 | 532.6544 | 1.0142 | 0.011882 | 1.0142 | 0.011882
319.44 | 9.5674 | 0.0039518 | 0.0067485 | 528.6819 | 538.2493 | -1.4359 | -0.0027234 | 533.4656 | 4.7837 | 531.871 | 1.0118 | 0.009073 | 1.0118 | 0.009073
319.46 | 6.5792 | 0.0033873 | 0.0049537 | 528.7357 | 535.3149 | -1.4897 | -0.0028254 | 532.0253 | 3.2896 | 530.9288 | 1.0091 | 0.0062392 | 1.0091 | 0.0062392
319.48 | 2.8833 | 0.0026345 | 0.0028717 | 528.9718 | 531.8551 | -1.7258 | -0.0032732 | 530.4135 | 1.4417 | 529.9329 | 1.006 | 0.0027343 | 1.006 | 0.0027343
319.5 | -0.28833 | 0.00207 | 0.0010769 | 528.6328 | 528.3445 | -1.3868 | -0.0026303 | 528.4886 | -0.14417 | 528.5367 | 1.0024 | -0.00027343 | 1.0024 | -0.00027343
319.52 | -3.2241 | 0.0015054 | -0.00057434 | 528.7435 | 525.5194 | -1.4975 | -0.0028402 | 527.1315 | -1.612 | 527.6688 | 0.99978 | -0.0030575 | 0.99978 | -0.0030575
319.54 | -6.553 | 0.0015054 | -0.0023691 | 528.882 | 522.329 | -1.636 | -0.0031029 | 525.6055 | -3.2765 | 526.6977 | 0.99689 | -0.0062143 | 0.99689 | -0.0062143
319.56 | -9.9081 | 0.00075272 | -0.0043075 | 528.7791 | 518.871 | -1.5331 | -0.0029078 | 523.825 | -4.9541 | 525.4764 | 0.99351 | -0.0093961 | 0.99351 | -0.0093961
319.58 | -12.5555 | 0.00018818 | -0.0061023 | 528.6786 | 516.1231 | -1.4326 | -0.0027171 | 522.4008 | -6.2778 | 524.4934 | 0.99081 | -0.011907 | 0.99081 | -0.011907
319.6 | -15.2291 | -0.00037636 | -0.0081843 | 528.8012 | 513.5721 | -1.5552 | -0.0029497 | 521.1866 | -7.6146 | 523.7248 | 0.98851 | -0.014442 | 0.98851 | -0.014442
319.62 | -17.562 | -0.00075272 | -0.010553 | 529.6163 | 512.0543 | -1.3703 | -0.002599 | 520.8353 | -8.781 | 523.7623 | 0.98784 | -0.016654 | 0.98784 | -0.016654
319.64 | -19.6589 | -0.0011291 | -0.013712 | 529.5931 | 509.9342 | -1.3471 | -0.002555 | 519.7636 | -9.8295 | 523.0401 | 0.98581 | -0.018643 | 0.98581 | -0.018643
319.66 | -21.8607 | -0.0015054 | -0.017517 | 528.5117 | 506.651 | -1.2657 | -0.0024006 | 517.5813 | -10.9304 | 521.2248 | 0.98167 | -0.020731 | 0.98167 | -0.020731
319.68 | -23.6694 | -0.0015054 | -0.021107 | 528.3509 | 504.6815 | -1.1049 | -0.0020956 | 516.5162 | -11.8347 | 520.4611 | 0.97965 | -0.022446 | 0.97965 | -0.022446
319.7 | -24.7965 | -0.0018818 | -0.023332 | 529.1226 | 504.3261 | -0.8766 | -0.0016626 | 516.7244 | -12.3982 | 520.8571 | 0.98004 | -0.023515 | 0.98004 | -0.023515
319.72 | -25.7663 | -0.00207 | -0.02484 | 528.8846 | 503.1183 | -0.6386 | -0.0012112 | 516.0014 | -12.8832 | 520.2958 | 0.97867 | -0.024435 | 0.97867 | -0.024435
319.74 | -26.0809 | -0.0022582 | -0.025414 | 528.6308 | 502.5499 | -0.3848 | -0.00072983 | 515.5904 | -13.0404 | 519.9372 | 0.97789 | -0.024733 | 0.97789 | -0.024733
319.76 | -26.1071 | -0.0022582 | -0.025558 | 528.8026 | 502.6955 | -0.5566 | -0.0010557 | 515.7491 | -13.0535 | 520.1002 | 0.97819 | -0.024758 | 0.97819 | -0.024758
319.78 | -26.0547 | -0.0022582 | -0.025558 | 528.819 | 502.7643 | -0.573 | -0.0010868 | 515.7917 | -13.0273 | 520.1341 | 0.97828 | -0.024708 | 0.97828 | -0.024708
319.8 | -26.2906 | -0.0022582 | -0.024697 | 528.7073 | 502.4167 | -0.4613 | -0.00087492 | 515.562 | -13.1453 | 519.9438 | 0.97784 | -0.024932 | 0.97784 | -0.024932
319.82 | -25.6877 | -0.0022582 | -0.019886 | 528.5959 | 502.9082 | -0.3499 | -0.00066364 | 515.7521 | -12.8438 | 520.0333 | 0.9782 | -0.02436 | 0.9782 | -0.02436
319.84 | -21.3103 | -0.00207 | -0.011487 | 526.3164 | 505.0061 | 0.9296 | 0.0017631 | 515.6613 | -10.6551 | 519.213 | 0.97803 | -0.020209 | 0.97803 | -0.020209
319.86 | -20.4453 | -0.0016936 | -0.010482 | 526.4303 | 505.985 | 0.8157 | 0.0015471 | 516.2076 | -10.2227 | 519.6152 | 0.97906 | -0.019389 | 0.97906 | -0.019389
319.88 | -18.0862 | -0.0013173 | -0.0086869 | 526.5758 | 508.4896 | 0.6702 | 0.0012711 | 517.5327 | -9.0431 | 520.5471 | 0.98158 | -0.017152 | 0.98158 | -0.017152
319.9 | -15.2553 | -0.00075272 | -0.0071792 | 526.2895 | 511.0342 | 0.9565 | 0.0018141 | 518.6618 | -7.6277 | 521.2044 | 0.98372 | -0.014467 | 0.98372 | -0.014467
319.92 | -12.8701 | -0.00018818 | -0.0056716 | 526.142 | 513.2719 | 1.104 | 0.0020939 | 519.707 | -6.435 | 521.852 | 0.9857 | -0.012205 | 0.9857 | -0.012205
319.94 | -9.777 | 0.00037636 | -0.0040204 | 525.8784 | 516.1014 | 1.3676 | 0.0025939 | 520.9899 | -4.8885 | 522.6194 | 0.98813 | -0.0092718 | 0.98813 | -0.0092718
319.96 | -6.6054 | 0.0011291 | -0.0023691 | 525.8864 | 519.281 | 1.3596 | 0.0025787 | 522.5837 | -3.3027 | 523.6846 | 0.99116 | -0.0062641 | 0.99116 | -0.0062641
319.98 | -3.46 | 0.0011291 | -0.00071792 | 525.9058 | 522.4458 | 1.3402 | 0.0025419 | 524.1758 | -1.73 | 524.7525 | 0.99418 | -0.0032812 | 0.99418 | -0.0032812
320 | -0.55045 | 0.0013173 | 0.00057434 | 526.0374 | 525.4869 | 1.2086 | 0.0022923 | 525.7622 | -0.27523 | 525.8539 | 0.99719 | -0.00052201 | 0.99719 | -0.00052201
320.02 | 3.2241 | 0.00207 | 0.0023691 | 526.0576 | 529.2817 | 1.1884 | 0.002254 | 527.6696 | 1.612 | 527.1323 | 1.0008 | 0.0030575 | 1.0008 | 0.0030575
320.04 | 6.3957 | 0.0026345 | 0.003805 | 526.0333 | 532.429 | 1.2127 | 0.0023001 | 529.2312 | 3.1979 | 528.1652 | 1.0038 | 0.0060652 | 1.0038 | 0.0060652
320.06 | 9.646 | 0.0031991 | 0.005528 | 525.8094 | 535.4554 | 1.4366 | 0.0027247 | 530.6324 | 4.823 | 529.0247 | 1.0064 | 0.0091475 | 1.0064 | 0.0091475
320.08 | 12.4507 | 0.0037636 | 0.0068921 | 525.969 | 538.4197 | 1.277 | 0.002422 | 532.1943 | 6.2253 | 530.1192 | 1.0094 | 0.011807 | 1.0094 | 0.011807
320.1 | 15.3864 | 0.0043282 | 0.0083997 | 525.6141 | 541.0005 | 1.6319 | 0.0030951 | 533.3073 | 7.6932 | 530.7429 | 1.0115 | 0.014591 | 1.0115 | 0.014591
320.12 | 17.6406 | 0.0043282 | 0.0095484 | 526.0477 | 543.6883 | 1.1983 | 0.0022728 | 534.868 | 8.8203 | 531.9279 | 1.0145 | 0.016729 | 1.0145 | 0.016729
320.14 | 19.9211 | 0.0048927 | 0.010769 | 525.0051 | 544.9262 | 1.2409 | 0.0023536 | 534.9656 | 9.9605 | 531.6455 | 1.0146 | 0.018892 | 1.0146 | 0.018892
320.16 | 21.8345 | 0.0052691 | 0.011989 | 526.2958 | 548.1303 | 0.9502 | 0.0018022 | 537.2131 | 10.9173 | 533.574 | 1.0189 | 0.020706 | 1.0189 | 0.020706
320.18 | 23.6169 | 0.0056454 | 0.012707 | 526.4578 | 550.0747 | 0.7882 | 0.0014949 | 538.2663 | 11.8085 | 534.3301 | 1.0209 | 0.022397 | 1.0209 | 0.022397
320.2 | 25.0062 | 0.0060218 | 0.013712 | 526.3134 | 551.3196 | 0.9326 | 0.0017688 | 538.8165 | 12.5031 | 534.6488 | 1.0219 | 0.023714 | 1.0219 | 0.023714
320.22 | 25.6353 | 0.00621 | 0.014215 | 526.8311 | 552.4664 | 0.4149 | 0.00078692 | 539.6487 | 12.8176 | 535.3762 | 1.0235 | 0.024311 | 1.0235 | 0.024311
320.24 | 25.845 | 0.00621 | 0.014502 | 525.7581 | 551.6031 | 0.4879 | 0.00092537 | 538.6806 | 12.9225 | 534.3731 | 1.0217 | 0.024509 | 1.0217 | 0.024509
320.26 | 25.6615 | 0.00621 | 0.014646 | 525.9551 | 551.6166 | 0.2909 | 0.00055173 | 538.7858 | 12.8307 | 534.5089 | 1.0219 | 0.024335 | 1.0219 | 0.024335
320.28 | 25.3207 | 0.00621 | 0.014646 | 527.1081 | 552.4288 | 0.1379 | 0.00026155 | 539.7685 | 12.6604 | 535.5483 | 1.0238 | 0.024012 | 1.0238 | 0.024012
320.3 | 24.6654 | 0.00621 | 0.014502 | 527.3505 | 552.0159 | -0.1045 | -0.0001982 | 539.6832 | 12.3327 | 535.5723 | 1.0236 | 0.023391 | 1.0236 | 0.023391
320.32 | 23.8004 | 0.00621 | 0.014215 | 527.6209 | 551.4213 | -0.3749 | -0.00071105 | 539.5211 | 11.9002 | 535.5544 | 1.0233 | 0.022571 | 1.0233 | 0.022571
320.34 | 22.4374 | 0.0060218 | 0.013497 | 528.0002 | 550.4376 | -0.7542 | -0.0014305 | 539.2189 | 11.2187 | 535.4793 | 1.0227 | 0.021278 | 1.0227 | 0.021278
320.36 | 20.4715 | 0.0056454 | 0.01242 | 528.316 | 548.7875 | -1.07 | -0.0020294 | 538.5518 | 10.2358 | 535.1398 | 1.0214 | 0.019414 | 1.0214 | 0.019414
320.38 | 18.0076 | 0.0052691 | 0.0112 | 528.4525 | 546.4601 | -1.2065 | -0.0022883 | 537.4563 | 9.0038 | 534.455 | 1.0194 | 0.017077 | 1.0194 | 0.017077
320.4 | 15.5699 | 0.0047045 | 0.0097637 | 528.4732 | 544.0431 | -1.2272 | -0.0023276 | 536.2581 | 7.7849 | 533.6632 | 1.0171 | 0.014765 | 1.0171 | 0.014765
320.42 | 12.6079 | 0.0047045 | 0.0081125 | 528.7241 | 541.332 | -1.4781 | -0.0028034 | 535.0281 | 6.304 | 532.9267 | 1.0148 | 0.011956 | 1.0148 | 0.011956
320.44 | 9.8033 | 0.00414 | 0.0066049 | 528.6983 | 538.5016 | -1.4523 | -0.0027545 | 533.5999 | 4.9016 | 531.9661 | 1.0121 | 0.0092967 | 1.0121 | 0.0092967
320.46 | 6.5792 | 0.0033873 | 0.0046665 | 528.8164 | 535.3956 | -1.5704 | -0.0029785 | 532.106 | 3.2896 | 531.0095 | 1.0092 | 0.0062392 | 1.0092 | 0.0062392
320.48 | 3.5386 | 0.0031991 | 0.0028717 | 528.7184 | 532.257 | -1.4724 | -0.0027926 | 530.4877 | 1.7693 | 529.8979 | 1.0061 | 0.0033557 | 1.0061 | 0.0033557
320.5 | 0.18348 | 0.0024464 | 0.0010769 | 528.9572 | 529.1407 | -1.7112 | -0.0032455 | 529.0489 | 0.091742 | 529.0184 | 1.0034 | 0.000174 | 1.0034 | 0.000174
320.52 | -2.595 | 0.0018818 | -0.00057434 | 529.7245 | 527.1295 | -1.4785 | -0.0028042 | 528.427 | -1.2975 | 528.8595 | 1.0022 | -0.0024609 | 1.0022 | -0.0024609
320.54 | -6.1074 | 0.0011291 | -0.0023691 | 528.699 | 522.5916 | -1.453 | -0.0027558 | 525.6453 | -3.0537 | 526.6632 | 0.99696 | -0.0057918 | 0.99696 | -0.0057918
320.56 | -9.3577 | 0.00056454 | -0.0044511 | 528.7081 | 519.3504 | -1.4621 | -0.0027731 | 524.0293 | -4.6788 | 525.5889 | 0.9939 | -0.0088741 | 0.9939 | -0.0088741
320.58 | -12.2148 | 0 | -0.0063895 | 529.7192 | 517.5044 | -1.4732 | -0.0027941 | 523.6118 | -6.1074 | 525.6476 | 0.99311 | -0.011584 | 0.99311 | -0.011584
320.6 | -15.0194 | 0 | -0.0083997 | 529.6831 | 514.6637 | -1.4371 | -0.0027257 | 522.1734 | -7.5097 | 524.6766 | 0.99038 | -0.014243 | 0.99038 | -0.014243
320.62 | -17.2737 | -0.00056454 | -0.010769 | 528.8787 | 511.605 | -1.6327 | -0.0030967 | 520.2419 | -8.6368 | 523.1208 | 0.98672 | -0.016381 | 0.98672 | -0.016381
320.64 | -19.3444 | -0.00094091 | -0.013569 | 529.4658 | 510.1214 | -1.2198 | -0.0023135 | 519.7936 | -9.6722 | 523.0177 | 0.98587 | -0.018345 | 0.98587 | -0.018345
320.66 | -21.6248 | -0.0015054 | -0.017374 | 529.59 | 507.9652 | -1.344 | -0.0025491 | 518.7776 | -10.8124 | 522.3817 | 0.98394 | -0.020507 | 0.98394 | -0.020507
320.68 | -23.6169 | -0.0016936 | -0.021107 | 528.4297 | 504.8128 | -1.1837 | -0.0022451 | 516.6212 | -11.8085 | 520.5574 | 0.97985 | -0.022397 | 0.97985 | -0.022397
320.7 | -24.9538 | -0.0018818 | -0.02362 | 528.3325 | 503.3787 | -1.0865 | -0.0020607 | 515.8556 | -12.4769 | 520.0146 | 0.9784 | -0.023664 | 0.9784 | -0.023664
320.72 | -25.6615 | -0.0022582 | -0.024768 | 528.0748 | 502.4133 | -0.8288 | -0.0015719 | 515.2441 | -12.8307 | 519.521 | 0.97724 | -0.024335 | 0.97724 | -0.024335
320.74 | -26.1071 | -0.0022582 | -0.025486 | 528.9054 | 502.7983 | -0.6594 | -0.0012506 | 515.8519 | -13.0535 | 520.203 | 0.97839 | -0.024758 | 0.97839 | -0.024758
320.76 | -26.343 | -0.0022582 | -0.025558 | 528.8301 | 502.4871 | -0.5841 | -0.0011078 | 515.6586 | -13.1715 | 520.0491 | 0.97802 | -0.024982 | 0.97802 | -0.024982
320.78 | -26.3168 | -0.0022582 | -0.025558 | 528.736 | 502.4192 | -0.49 | -0.00092936 | 515.5776 | -13.1584 | 519.9637 | 0.97787 | -0.024957 | 0.97787 | -0.024957
320.8 | -26.4216 | -0.0022582 | -0.024553 | 528.8864 | 502.4648 | -0.6404 | -0.0012146 | 515.6756 | -13.2108 | 520.0792 | 0.97806 | -0.025056 | 0.97806 | -0.025056
320.82 | -25.6353 | -0.0022582 | -0.019743 | 527.666 | 502.0307 | -0.42 | -0.00079659 | 514.8484 | -12.8176 | 519.1209 | 0.97649 | -0.024311 | 0.97649 | -0.024311
320.84 | -21.4938 | -0.0018818 | -0.01163 | 526.6137 | 505.1199 | 0.6323 | 0.0011993 | 515.8668 | -10.7469 | 519.4491 | 0.97842 | -0.020383 | 0.97842 | -0.020383
320.86 | -20.5764 | -0.0015054 | -0.010625 | 526.7711 | 506.1947 | 0.4749 | 0.00090072 | 516.4829 | -10.2882 | 519.9123 | 0.97959 | -0.019513 | 0.97959 | -0.019513
320.88 | -17.9027 | -0.0011291 | -0.008974 | 526.2314 | 508.3287 | 1.0146 | 0.0019243 | 517.28 | -8.9514 | 520.2638 | 0.9811 | -0.016978 | 0.9811 | -0.016978
320.9 | -15.6223 | -0.0011291 | -0.0074664 | 526.3055 | 510.6832 | 0.9405 | 0.0017838 | 518.4943 | -7.8112 | 521.0981 | 0.9834 | -0.014815 | 0.9834 | -0.014815
320.92 | -13.106 | -0.00056454 | -0.0061023 | 526.2375 | 513.1315 | 1.0085 | 0.0019128 | 519.6845 | -6.553 | 521.8688 | 0.98566 | -0.012429 | 0.98566 | -0.012429
320.94 | -9.4887 | 0 | -0.0040204 | 525.986 | 516.4973 | 1.26 | 0.0023898 | 521.2416 | -4.7444 | 522.8231 | 0.98861 | -0.0089984 | 0.98861 | -0.0089984
320.96 | -6.8675 | 0.00056454 | -0.0023691 | 526.3475 | 519.48 | 0.8985 | 0.0017041 | 522.9137 | -3.4338 | 524.0583 | 0.99178 | -0.0065126 | 0.99178 | -0.0065126
320.98 | -3.1979 | 0.0013173 | -0.00071792 | 526.1494 | 522.9515 | 1.0966 | 0.0020799 | 524.5505 | -1.5989 | 525.0834 | 0.99489 | -0.0030326 | 0.99489 | -0.0030326
321 | -0.078636 | 0.0018818 | 0.00086151 | 525.9389 | 525.8603 | 1.3071 | 0.0024791 | 525.8996 | -0.039318 | 525.9127 | 0.99745 | -7.4572e-05 | 0.99745 | -7.4572e-05
321.02 | 2.9619 | 0.0024464 | 0.0023691 | 526.171 | 529.1329 | 1.075 | 0.0020389 | 527.652 | 1.481 | 527.1583 | 1.0008 | 0.0028089 | 1.0008 | 0.0028089
321.04 | 6.2122 | 0.0024464 | 0.0040204 | 526.2502 | 532.4624 | 0.9958 | 0.0018887 | 529.3563 | 3.1061 | 528.3209 | 1.004 | 0.0058912 | 1.004 | 0.0058912
321.06 | 9.3839 | 0.0031991 | 0.005528 | 525.9261 | 535.31 | 1.3199 | 0.0025034 | 530.618 | 4.6919 | 529.0541 | 1.0064 | 0.0088989 | 1.0064 | 0.0088989
321.08 | 12.372 | 0.0037636 | 0.0070356 | 525.989 | 538.361 | 1.257 | 0.0023841 | 532.175 | 6.186 | 530.113 | 1.0093 | 0.011733 | 1.0093 | 0.011733
321.1 | 15.0981 | 0.0039518 | 0.0083997 | 526.051 | 541.1491 | 1.195 | 0.0022665 | 533.6 | 7.549 | 531.0837 | 1.0121 | 0.014318 | 1.0121 | 0.014318
321.12 | 17.4047 | 0.0045163 | 0.0097637 | 526.2723 | 543.677 | 0.9737 | 0.0018468 | 534.9747 | 8.7024 | 532.0739 | 1.0147 | 0.016505 | 1.0147 | 0.016505
321.14 | 19.6327 | 0.0050809 | 0.010912 | 526.0656 | 545.6983 | 1.1804 | 0.0022388 | 535.882 | 9.8164 | 532.6098 | 1.0164 | 0.018618 | 1.0164 | 0.018618
321.16 | 21.5986 | 0.0054573 | 0.011989 | 525.3668 | 546.9654 | 0.8792 | 0.0016675 | 536.1661 | 10.7993 | 532.5663 | 1.0169 | 0.020482 | 1.0169 | 0.020482
321.18 | 23.4597 | 0.0054573 | 0.012851 | 525.5123 | 548.972 | 0.7337 | 0.0013916 | 537.2421 | 11.7298 | 533.3322 | 1.019 | 0.022247 | 1.019 | 0.022247
321.2 | 24.3771 | 0.0058336 | 0.013641 | 525.6488 | 550.0259 | 0.5972 | 0.0011327 | 537.8373 | 12.1885 | 533.7745 | 1.0201 | 0.023117 | 1.0201 | 0.023117
321.22 | 25.3469 | 0.0060218 | 0.014215 | 526.0446 | 551.3915 | 0.2014 | 0.00038198 | 538.7181 | 12.6735 | 534.4936 | 1.0218 | 0.024037 | 1.0218 | 0.024037
321.24 | 25.6353 | 0.00621 | 0.014646 | 526.2697 | 551.905 | -0.0237 | -4.4951e-05 | 539.0873 | 12.8176 | 534.8148 | 1.0225 | 0.024311 | 1.0225 | 0.024311
321.26 | 25.5304 | 0.00621 | 0.014717 | 527.1865 | 552.7169 | 0.0595 | 0.00011285 | 539.9517 | 12.7652 | 535.6966 | 1.0241 | 0.024211 | 1.0241 | 0.024211
321.28 | 25.1897 | 0.00621 | 0.014646 | 526.2379 | 551.4276 | 0.0081 | 1.5363e-05 | 538.8327 | 12.5948 | 534.6345 | 1.022 | 0.023888 | 1.022 | 0.023888
321.3 | 24.6392 | 0.00621 | 0.014502 | 526.3719 | 551.0111 | -0.1259 | -0.00023879 | 538.6915 | 12.3196 | 534.585 | 1.0217 | 0.023366 | 1.0217 | 0.023366
321.32 | 23.6956 | 0.00621 | 0.014215 | 526.7908 | 550.4864 | -0.5448 | -0.0010333 | 538.6386 | 11.8478 | 534.6893 | 1.0216 | 0.022471 | 1.0216 | 0.022471
321.34 | 22.3326 | 0.0060218 | 0.013497 | 526.8386 | 549.1712 | -0.5926 | -0.001124 | 538.0049 | 11.1663 | 534.2828 | 1.0204 | 0.021179 | 1.0204 | 0.021179
321.36 | 20.2618 | 0.0056454 | 0.01242 | 527.2469 | 547.5087 | -1.0009 | -0.0018984 | 537.3778 | 10.1309 | 534.0008 | 1.0192 | 0.019215 | 1.0192 | 0.019215
321.38 | 18.2697 | 0.0052691 | 0.0112 | 527.3912 | 545.6609 | -1.1452 | -0.002172 | 536.5261 | 9.1349 | 533.4811 | 1.0176 | 0.017326 | 1.0176 | 0.017326
321.4 | 15.5961 | 0.0047045 | 0.0097637 | 527.6605 | 543.2566 | -1.4145 | -0.0026828 | 535.4585 | 7.798 | 532.8592 | 1.0156 | 0.01479 | 1.0156 | 0.01479
321.42 | 12.5293 | 0.00414 | 0.0082561 | 528.6254 | 541.1547 | -1.3794 | -0.0026162 | 534.8901 | 6.2647 | 532.8018 | 1.0145 | 0.011882 | 1.0145 | 0.011882
321.44 | 9.7508 | 0.0035754 | 0.0066049 | 528.6328 | 538.3836 | -1.3868 | -0.0026303 | 533.5082 | 4.8754 | 531.8831 | 1.0119 | 0.009247 | 1.0119 | 0.009247
321.46 | 6.6054 | 0.0035754 | 0.0048101 | 528.7747 | 535.3801 | -1.5287 | -0.0028994 | 532.0774 | 3.3027 | 530.9765 | 1.0092 | 0.0062641 | 1.0092 | 0.0062641
321.48 | 3.4338 | 0.0028227 | 0.0028717 | 528.8623 | 532.2961 | -1.6163 | -0.0030656 | 530.5792 | 1.7169 | 530.0069 | 1.0063 | 0.0032563 | 1.0063 | 0.0032563
321.5 | 0.34076 | 0.0026345 | 0.0010769 | 528.6855 | 529.0263 | -1.4395 | -0.0027302 | 528.8559 | 0.17038 | 528.7991 | 1.0031 | 0.00032315 | 1.0031 | 0.00032315
321.52 | -3.1192 | 0.0018818 | -0.00064613 | 528.9291 | 525.8099 | -1.6831 | -0.0031922 | 527.3695 | -1.5596 | 527.8894 | 1.0002 | -0.002958 | 1.0002 | -0.002958
321.54 | -6.0812 | 0.0013173 | -0.0023691 | 528.6396 | 522.5584 | -1.3936 | -0.0026432 | 525.599 | -3.0406 | 526.6125 | 0.99688 | -0.0057669 | 0.99688 | -0.0057669
321.56 | -9.1742 | 0.00075272 | -0.0043075 | 528.707 | 519.5328 | -1.461 | -0.002771 | 524.1199 | -4.5871 | 525.6489 | 0.99407 | -0.0087001 | 0.99407 | -0.0087001
321.58 | -12.3196 | 0.00075272 | -0.0062459 | 528.7565 | 516.4369 | -1.5105 | -0.0028649 | 522.5967 | -6.1598 | 524.65 | 0.99118 | -0.011683 | 0.99118 | -0.011683
321.6 | -15.0194 | 0 | -0.0081843 | 528.5281 | 513.5087 | -1.2821 | -0.0024317 | 521.0184 | -7.5097 | 523.5216 | 0.98819 | -0.014243 | 0.98819 | -0.014243
321.62 | -17.064 | -0.00037636 | -0.010482 | 528.393 | 511.329 | -1.147 | -0.0021755 | 519.861 | -8.532 | 522.705 | 0.98599 | -0.016182 | 0.98599 | -0.016182
321.64 | -19.3182 | -0.00094091 | -0.013569 | 528.3638 | 509.0456 | -1.1178 | -0.0021201 | 518.7047 | -9.6591 | 521.9244 | 0.9838 | -0.01832 | 0.9838 | -0.01832
321.66 | -21.4676 | -0.0013173 | -0.017517 | 528.3673 | 506.8997 | -1.1213 | -0.0021267 | 517.6335 | -10.7338 | 521.2114 | 0.98177 | -0.020358 | 0.98177 | -0.020358
321.68 | -23.3548 | -0.0016936 | -0.021107 | 528.3018 | 504.947 | -1.0558 | -0.0020025 | 516.6244 | -11.6774 | 520.5169 | 0.97985 | -0.022148 | 0.97985 | -0.022148
321.7 | -24.5344 | -0.00207 | -0.023476 | 528.0767 | 503.5423 | -0.8307 | -0.0015755 | 515.8095 | -12.2672 | 519.8986 | 0.97831 | -0.023267 | 0.97831 | -0.023267
321.72 | -25.5566 | -0.0022582 | -0.024984 | 527.8932 | 502.3366 | -0.6472 | -0.0012275 | 515.1149 | -12.7783 | 519.3743 | 0.97699 | -0.024236 | 0.97699 | -0.024236
321.74 | -25.8712 | -0.0022582 | -0.025414 | 528.8172 | 502.946 | -0.5712 | -0.0010834 | 515.8816 | -12.9356 | 520.1935 | 0.97845 | -0.024534 | 0.97845 | -0.024534
321.76 | -26.1071 | -0.0022582 | -0.025558 | 528.7853 | 502.6782 | -0.5393 | -0.0010229 | 515.7318 | -13.0535 | 520.0829 | 0.97816 | -0.024758 | 0.97816 | -0.024758
321.78 | -25.8974 | -0.0022582 | -0.025558 | 528.6179 | 502.7205 | -0.3719 | -0.00070536 | 515.6692 | -12.9487 | 519.9854 | 0.97804 | -0.024559 | 0.97804 | -0.024559
321.8 | -26.0547 | -0.0022582 | -0.024553 | 527.6299 | 501.5752 | -0.3839 | -0.00072812 | 514.6026 | -13.0273 | 518.945 | 0.97602 | -0.024708 | 0.97602 | -0.024708
321.82 | -25.3469 | -0.0022582 | -0.020174 | 527.7402 | 502.3933 | -0.4942 | -0.00093732 | 515.0667 | -12.6735 | 519.2912 | 0.9769 | -0.024037 | 0.9769 | -0.024037
321.84 | -21.7035 | -0.0018818 | -0.011702 | 526.4559 | 504.7524 | 0.7901 | 0.0014985 | 515.6042 | -10.8517 | 519.2214 | 0.97792 | -0.020582 | 0.97792 | -0.020582
321.86 | -20.0259 | -0.0016936 | -0.010194 | 526.6628 | 506.6369 | 0.5832 | 0.0011061 | 516.6498 | -10.013 | 519.9875 | 0.9799 | -0.018991 | 0.9799 | -0.018991
321.88 | -17.7193 | -0.0011291 | -0.0085433 | 527.3965 | 509.6772 | 0.8495 | 0.0016112 | 518.5369 | -8.8596 | 521.4901 | 0.98348 | -0.016804 | 0.98348 | -0.016804
321.9 | -15.1767 | -0.0011291 | -0.0070356 | 527.2797 | 512.103 | 0.9663 | 0.0018327 | 519.6913 | -7.5884 | 522.2208 | 0.98567 | -0.014392 | 0.98567 | -0.014392
321.92 | -12.4507 | -0.00075272 | -0.005528 | 526.0912 | 513.6405 | 1.1548 | 0.0021902 | 519.8659 | -6.2253 | 521.941 | 0.986 | -0.011807 | 0.986 | -0.011807
321.94 | -9.646 | -0.00018818 | -0.0038768 | 526.3134 | 516.6674 | 0.9326 | 0.0017688 | 521.4904 | -4.823 | 523.0981 | 0.98908 | -0.0091475 | 0.98908 | -0.0091475
321.96 | -6.3957 | 0.00056454 | -0.002082 | 526.0293 | 519.6336 | 1.2167 | 0.0023077 | 522.8314 | -3.1979 | 523.8974 | 0.99163 | -0.0060652 | 0.99163 | -0.0060652
321.98 | -3.3289 | 0.0011291 | -0.00057434 | 526.0032 | 522.6743 | 1.2428 | 0.0023572 | 524.3387 | -1.6645 | 524.8936 | 0.99449 | -0.0031569 | 0.99449 | -0.0031569
322 | -0.31454 | 0.0011291 | 0.0009333 | 526.2478 | 525.9333 | 0.9982 | 0.0018932 | 526.0905 | -0.15727 | 526.143 | 0.99781 | -0.00029829 | 0.99781 | -0.00029829
322.02 | 3.1716 | 0.0018818 | 0.0024409 | 526.1275 | 529.2991 | 1.1185 | 0.0021214 | 527.7133 | 1.5858 | 527.1847 | 1.0009 | 0.0030077 | 1.0009 | 0.0030077
322.04 | 6.0812 | 0.0024464 | 0.0040204 | 526.2416 | 532.3228 | 1.0044 | 0.001905 | 529.2822 | 3.0406 | 528.2687 | 1.0039 | 0.0057669 | 1.0039 | 0.0057669
322.06 | 9.4101 | 0.0030109 | 0.005528 | 526.1354 | 535.5455 | 1.1106 | 0.0021064 | 530.8404 | 4.705 | 529.2721 | 1.0068 | 0.0089238 | 1.0068 | 0.0089238
322.08 | 11.9002 | 0.0037636 | 0.0070356 | 526.1365 | 538.0367 | 1.1095 | 0.0021043 | 532.0866 | 5.9501 | 530.1032 | 1.0092 | 0.011285 | 1.0092 | 0.011285
322.1 | 14.6 | 0.0043282 | 0.0085433 | 525.3823 | 539.9823 | 0.8637 | 0.0016381 | 532.6823 | 7.3 | 530.249 | 1.0103 | 0.013846 | 1.0103 | 0.013846
322.12 | 17.4571 | 0.0047045 | 0.0099073 | 526.3713 | 543.8284 | 0.8747 | 0.001659 | 535.0999 | 8.7286 | 532.1903 | 1.0149 | 0.016555 | 1.0149 | 0.016555
322.14 | 19.6589 | 0.0052691 | 0.011056 | 525.3659 | 545.0248 | 0.8801 | 0.0016692 | 535.1954 | 9.8295 | 531.9189 | 1.0151 | 0.018643 | 1.0151 | 0.018643
322.16 | 21.5462 | 0.0056454 | 0.011989 | 525.2968 | 546.843 | 0.9492 | 0.0018003 | 536.0699 | 10.7731 | 532.4789 | 1.0167 | 0.020433 | 1.0167 | 0.020433
322.18 | 23.1189 | 0.0056454 | 0.012994 | 525.4381 | 548.557 | 0.8079 | 0.0015323 | 536.9976 | 11.5595 | 533.1444 | 1.0185 | 0.021924 | 1.0185 | 0.021924
322.2 | 24.1936 | 0.0058336 | 0.013569 | 525.8256 | 550.0192 | 0.4204 | 0.00079735 | 537.9224 | 12.0968 | 533.8901 | 1.0202 | 0.022943 | 1.0202 | 0.022943
322.22 | 25.2421 | 0.0060218 | 0.014215 | 525.9044 | 551.1465 | 0.3416 | 0.00064789 | 538.5254 | 12.621 | 534.3184 | 1.0214 | 0.023938 | 1.0214 | 0.023938
322.24 | 25.6353 | 0.00621 | 0.014646 | 526.1063 | 551.7416 | 0.1397 | 0.00026496 | 538.9239 | 12.8176 | 534.6514 | 1.0221 | 0.024311 | 1.0221 | 0.024311
322.26 | 25.478 | 0.0063982 | 0.014789 | 526.9742 | 552.4522 | 0.2718 | 0.00051551 | 539.7132 | 12.739 | 535.4669 | 1.0236 | 0.024161 | 1.0236 | 0.024161
322.28 | 24.8751 | 0.0063982 | 0.014646 | 526.394 | 551.2691 | -0.148 | -0.0002807 | 538.8316 | 12.4376 | 534.6857 | 1.022 | 0.02359 | 1.022 | 0.02359
322.3 | 24.5868 | 0.0063982 | 0.014502 | 526.7366 | 551.3234 | -0.4906 | -0.0009305 | 539.03 | 12.2934 | 534.9322 | 1.0224 | 0.023316 | 1.0224 | 0.023316
322.32 | 23.6432 | 0.0063982 | 0.014215 | 527.7046 | 551.3478 | -0.4586 | -0.0008698 | 539.5262 | 11.8216 | 535.5857 | 1.0233 | 0.022421 | 1.0233 | 0.022421
322.34 | 21.9918 | 0.00621 | 0.013497 | 528.1599 | 550.1517 | -0.9139 | -0.0017333 | 539.1558 | 10.9959 | 535.4905 | 1.0226 | 0.020855 | 1.0226 | 0.020855
322.36 | 20.0259 | 0.0058336 | 0.01242 | 528.3251 | 548.351 | -1.0791 | -0.0020467 | 538.3381 | 10.013 | 535.0004 | 1.021 | 0.018991 | 1.021 | 0.018991
322.38 | 17.9027 | 0.0052691 | 0.0112 | 528.2823 | 546.185 | -1.0363 | -0.0019655 | 537.2337 | 8.9514 | 534.2499 | 1.0189 | 0.016978 | 1.0189 | 0.016978
322.4 | 15.3864 | 0.0048927 | 0.0099073 | 528.5847 | 543.9711 | -1.3387 | -0.002539 | 536.2779 | 7.6932 | 533.7135 | 1.0171 | 0.014591 | 1.0171 | 0.014591
322.42 | 12.2672 | 0.0043282 | 0.0082561 | 528.6812 | 540.9484 | -1.4352 | -0.0027221 | 534.8148 | 6.1336 | 532.7703 | 1.0144 | 0.011633 | 1.0144 | 0.011633
322.44 | 9.5674 | 0.0037636 | 0.0067485 | 528.7894 | 538.3568 | -1.5434 | -0.0029273 | 533.5731 | 4.7837 | 531.9785 | 1.012 | 0.009073 | 1.012 | 0.009073
322.46 | 6.553 | 0.0030109 | 0.0049537 | 529.0436 | 535.5966 | -1.7976 | -0.0034094 | 532.3201 | 3.2765 | 531.2279 | 1.0096 | 0.0062143 | 1.0096 | 0.0062143
322.48 | 3.1979 | 0.0030109 | 0.0028717 | 528.9016 | 532.0995 | -1.6556 | -0.0031401 | 530.5005 | 1.5989 | 529.9676 | 1.0062 | 0.0030326 | 1.0062 | 0.0030326
322.5 | -0.13106 | 0.0024464 | 0.0012205 | 528.803 | 528.6719 | -1.557 | -0.0029531 | 528.7375 | -0.06553 | 528.7593 | 1.0028 | -0.00012429 | 1.0028 | -0.00012429
322.52 | -3.0668 | 0.0016936 | -0.00057434 | 528.8862 | 525.8194 | -1.6402 | -0.0031109 | 527.3528 | -1.5334 | 527.8639 | 1.0002 | -0.0029083 | 1.0002 | -0.0029083
322.54 | -6.6316 | 0.0015054 | -0.0025127 | 528.8894 | 522.2578 | -1.6434 | -0.003117 | 525.5736 | -3.3158 | 526.6789 | 0.99683 | -0.0062889 | 0.99683 | -0.0062889
322.56 | -9.3839 | 0.00075272 | -0.0040204 | 528.8397 | 519.4558 | -1.5937 | -0.0030227 | 524.1478 | -4.6919 | 525.7117 | 0.99412 | -0.0088989 | 0.99412 | -0.0088989
322.58 | -12.1361 | 0.00018818 | -0.0059588 | 528.7126 | 516.5765 | -1.4666 | -0.0027816 | 522.6445 | -6.0681 | 524.6672 | 0.99127 | -0.011509 | 0.99127 | -0.011509
322.6 | -14.9932 | -0.00037636 | -0.0081843 | 528.6254 | 513.6322 | -1.3794 | -0.0026162 | 521.1288 | -7.4966 | 523.6277 | 0.9884 | -0.014218 | 0.9884 | -0.014218
322.62 | -17.0378 | -0.00037636 | -0.010625 | 528.6196 | 511.5818 | -1.3736 | -0.0026052 | 520.1007 | -8.5189 | 522.9403 | 0.98645 | -0.016157 | 0.98645 | -0.016157
322.64 | -19.3968 | -0.00075272 | -0.013928 | 528.5716 | 509.1748 | -1.3256 | -0.0025142 | 518.8732 | -9.6984 | 522.106 | 0.98412 | -0.018394 | 0.98412 | -0.018394
322.66 | -21.4938 | -0.0013173 | -0.017733 | 528.5018 | 507.008 | -1.2558 | -0.0023818 | 517.7549 | -10.7469 | 521.3372 | 0.982 | -0.020383 | 0.982 | -0.020383
322.68 | -23.3024 | -0.0016936 | -0.021179 | 528.2583 | 504.9559 | -1.0123 | -0.00192 | 516.6071 | -11.6512 | 520.4908 | 0.97982 | -0.022098 | 0.97982 | -0.022098
322.7 | -24.1674 | -0.0018818 | -0.023189 | 528.9838 | 504.8164 | -0.7378 | -0.0013993 | 516.9001 | -12.0837 | 520.928 | 0.98038 | -0.022919 | 0.98038 | -0.022919
322.72 | -25.2159 | -0.00207 | -0.024912 | 528.9507 | 503.7348 | -0.7047 | -0.0013366 | 516.3428 | -12.6079 | 520.5454 | 0.97932 | -0.023913 | 0.97932 | -0.023913
322.74 | -25.8187 | -0.0022582 | -0.025486 | 527.898 | 502.0793 | -0.652 | -0.0012366 | 514.9886 | -12.9094 | 519.2918 | 0.97675 | -0.024485 | 0.97675 | -0.024485
322.76 | -25.845 | -0.0022582 | -0.025558 | 528.7951 | 502.9501 | -0.5491 | -0.0010414 | 515.8726 | -12.9225 | 520.1801 | 0.97843 | -0.024509 | 0.97843 | -0.024509
322.78 | -25.7401 | -0.0022582 | -0.025486 | 528.5131 | 502.773 | -0.2671 | -0.00050659 | 515.643 | -12.8701 | 519.9331 | 0.97799 | -0.02441 | 0.97799 | -0.02441
322.8 | -26.0284 | -0.0022582 | -0.024338 | 528.9489 | 502.9205 | -0.7029 | -0.0013332 | 515.9347 | -13.0142 | 520.2728 | 0.97855 | -0.024683 | 0.97855 | -0.024683
322.82 | -25.1635 | -0.0022582 | -0.019527 | 528.5804 | 503.4169 | -0.3344 | -0.00063424 | 515.9987 | -12.5817 | 520.1926 | 0.97867 | -0.023863 | 0.97867 | -0.023863
322.84 | -20.8385 | -0.00207 | -0.011271 | 527.3004 | 506.4619 | 0.9456 | 0.0017935 | 516.8812 | -10.4192 | 520.3542 | 0.98034 | -0.019762 | 0.98034 | -0.019762
322.86 | -20.288 | -0.0016936 | -0.010482 | 527.8675 | 507.5795 | 0.3785 | 0.00071788 | 517.7235 | -10.144 | 521.1048 | 0.98194 | -0.01924 | 0.98194 | -0.01924
322.88 | -17.8241 | -0.00094091 | -0.0086869 | 526.5726 | 508.7485 | 0.6734 | 0.0012772 | 517.6605 | -8.9121 | 520.6312 | 0.98182 | -0.016903 | 0.98182 | -0.016903
322.9 | -15.1767 | -0.00094091 | -0.0070356 | 526.4437 | 511.267 | 0.8023 | 0.0015217 | 518.8553 | -7.5884 | 521.3848 | 0.98409 | -0.014392 | 0.98409 | -0.014392
322.92 | -12.4245 | -0.00075272 | -0.0054562 | 526.3917 | 513.9672 | 0.8543 | 0.0016203 | 520.1795 | -6.2122 | 522.2502 | 0.9866 | -0.011782 | 0.9866 | -0.011782
322.94 | -9.2266 | -0.00018818 | -0.0037332 | 525.8152 | 516.5886 | 1.4308 | 0.0027137 | 521.2019 | -4.6133 | 522.7397 | 0.98854 | -0.0087498 | 0.98854 | -0.0087498
322.96 | -6.4743 | 0.00037636 | -0.0022256 | 526.0576 | 519.5833 | 1.1884 | 0.002254 | 522.8204 | -3.2372 | 523.8995 | 0.99161 | -0.0061398 | 0.99161 | -0.0061398
322.98 | -3.1454 | 0.0011291 | -0.00057434 | 526.0694 | 522.924 | 1.1766 | 0.0022316 | 524.4967 | -1.5727 | 525.0209 | 0.99479 | -0.0029829 | 0.99479 | -0.0029829
323 | -0.10485 | 0.0016936 | 0.0009333 | 526.3487 | 526.2439 | 0.8973 | 0.0017019 | 526.2963 | -0.052424 | 526.3138 | 0.9982 | -9.943e-05 | 0.9982 | -9.943e-05
323.02 | 3.4076 | 0.0022582 | 0.0025845 | 525.86 | 529.2676 | 1.386 | 0.0026288 | 527.5638 | 1.7038 | 526.9959 | 1.0006 | 0.0032315 | 1.0006 | 0.0032315
323.04 | 6.6054 | 0.0030109 | 0.0040204 | 526.1432 | 532.7486 | 1.1028 | 0.0020916 | 529.4459 | 3.3027 | 528.345 | 1.0042 | 0.0062641 | 1.0042 | 0.0062641
323.06 | 9.6198 | 0.0031991 | 0.005528 | 526.1329 | 535.7527 | 1.1131 | 0.0021112 | 530.9428 | 4.8099 | 529.3395 | 1.007 | 0.0091227 | 1.007 | 0.0091227
323.08 | 12.3458 | 0.0039518 | 0.0070356 | 526.087 | 538.4328 | 1.159 | 0.0021982 | 532.2599 | 6.1729 | 530.2023 | 1.0095 | 0.011708 | 1.0095 | 0.011708
323.1 | 15.4912 | 0.0039518 | 0.0085433 | 525.7958 | 541.287 | 1.4502 | 0.0027505 | 533.5414 | 7.7456 | 530.9595 | 1.0119 | 0.014691 | 1.0119 | 0.014691
323.12 | 17.5096 | 0.0043282 | 0.0096202 | 526.1255 | 543.6351 | 1.1205 | 0.0021252 | 534.8803 | 8.7548 | 531.962 | 1.0145 | 0.016605 | 1.0145 | 0.016605
323.14 | 20.0259 | 0.0048927 | 0.010912 | 526.2055 | 546.2314 | 1.0405 | 0.0019735 | 536.2185 | 10.013 | 532.8808 | 1.017 | 0.018991 | 1.017 | 0.018991
323.16 | 21.7559 | 0.0052691 | 0.011989 | 525.6083 | 547.3642 | 0.6377 | 0.0012095 | 536.4863 | 10.878 | 532.8603 | 1.0175 | 0.020632 | 1.0175 | 0.020632
323.18 | 23.3024 | 0.0056454 | 0.012994 | 525.3306 | 548.633 | 0.9154 | 0.0017362 | 536.9818 | 11.6512 | 533.0981 | 1.0185 | 0.022098 | 1.0185 | 0.022098
323.2 | 24.3509 | 0.0056454 | 0.013497 | 525.7056 | 550.0565 | 0.5404 | 0.0010249 | 537.881 | 12.1754 | 533.8226 | 1.0202 | 0.023093 | 1.0202 | 0.023093
323.22 | 25.1897 | 0.0060218 | 0.014215 | 525.7715 | 550.9612 | 0.4745 | 0.00089996 | 538.3663 | 12.5948 | 534.1681 | 1.0211 | 0.023888 | 1.0211 | 0.023888
323.24 | 25.845 | 0.00621 | 0.014502 | 525.7374 | 551.5824 | 0.5086 | 0.00096464 | 538.6599 | 12.9225 | 534.3524 | 1.0216 | 0.024509 | 1.0216 | 0.024509
323.26 | 25.3994 | 0.00621 | 0.014646 | 526.1063 | 551.5057 | 0.1397 | 0.00026496 | 538.806 | 12.6997 | 534.5728 | 1.0219 | 0.024087 | 1.0219 | 0.024087
323.28 | 24.8751 | 0.00621 | 0.014646 | 526.1149 | 550.99 | 0.1311 | 0.00024865 | 538.5525 | 12.4376 | 534.4066 | 1.0214 | 0.02359 | 1.0214 | 0.02359
323.3 | 24.2985 | 0.00621 | 0.014502 | 526.205 | 550.5035 | 0.041 | 7.7763e-05 | 538.3542 | 12.1492 | 534.3045 | 1.0211 | 0.023043 | 1.0211 | 0.023043
323.32 | 23.3548 | 0.00621 | 0.014143 | 526.7182 | 550.073 | -0.4722 | -0.0008956 | 538.3956 | 11.6774 | 534.5031 | 1.0211 | 0.022148 | 1.0211 | 0.022148
323.34 | 22.1229 | 0.0058336 | 0.013497 | 527.0125 | 549.1354 | -0.7665 | -0.0014538 | 538.0739 | 11.0614 | 534.3868 | 1.0205 | 0.02098 | 1.0205 | 0.02098
323.36 | 19.9735 | 0.0054573 | 0.01242 | 528.415 | 548.3885 | -1.169 | -0.0022172 | 538.4017 | 9.9867 | 535.0728 | 1.0212 | 0.018941 | 1.0212 | 0.018941
323.38 | 17.7193 | 0.0054573 | 0.0112 | 528.4555 | 546.1748 | -1.2095 | -0.002294 | 537.3151 | 8.8596 | 534.3619 | 1.0191 | 0.016804 | 1.0191 | 0.016804
323.4 | 15.0719 | 0.0048927 | 0.0099073 | 528.5931 | 543.665 | -1.3471 | -0.002555 | 536.129 | 7.5359 | 533.6171 | 1.0168 | 0.014293 | 1.0168 | 0.014293
323.42 | 12.4245 | 0.0047045 | 0.0084715 | 528.6376 | 541.0621 | -1.3916 | -0.0026394 | 534.8498 | 6.2122 | 532.7791 | 1.0144 | 0.011782 | 1.0144 | 0.011782
323.44 | 9.5936 | 0.00414 | 0.0068921 | 528.7196 | 538.3132 | -1.4736 | -0.0027949 | 533.5164 | 4.7968 | 531.9175 | 1.0119 | 0.0090978 | 1.0119 | 0.0090978
323.46 | 6.5268 | 0.0033873 | 0.0049537 | 528.7442 | 535.271 | -1.4982 | -0.0028416 | 532.0076 | 3.2634 | 530.9198 | 1.009 | 0.0061895 | 1.009 | 0.0061895
323.48 | 2.9882 | 0.0028227 | 0.0028717 | 528.8838 | 531.872 | -1.6378 | -0.0031063 | 530.3779 | 1.4941 | 529.8799 | 1.0059 | 0.0028337 | 1.0059 | 0.0028337
323.5 | -0.13106 | 0.00207 | 0.0012205 | 528.7278 | 528.5967 | -1.4818 | -0.0028105 | 528.6623 | -0.06553 | 528.6841 | 1.0027 | -0.00012429 | 1.0027 | -0.00012429
323.52 | -3.2765 | 0.0015054 | -0.00057434 | 528.8098 | 525.5333 | -1.5638 | -0.002966 | 527.1716 | -1.6382 | 527.7176 | 0.99986 | -0.0031072 | 0.99986 | -0.0031072
323.54 | -6.4743 | 0.0015054 | -0.0023691 | 529.0699 | 522.5956 | -1.8239 | -0.0034593 | 525.8327 | -3.2372 | 526.9118 | 0.99732 | -0.0061398 | 0.99732 | -0.0061398
323.56 | -9.5936 | 0.00094091 | -0.0043075 | 528.7541 | 519.1605 | -1.5081 | -0.0028603 | 523.9573 | -4.7968 | 525.5562 | 0.99376 | -0.0090978 | 0.99376 | -0.0090978
323.58 | -12.5293 | 0.00018818 | -0.0061023 | 528.8074 | 516.2781 | -1.5614 | -0.0029614 | 522.5427 | -6.2647 | 524.631 | 0.99108 | -0.011882 | 0.99108 | -0.011882
323.6 | -15.2553 | -0.00018818 | -0.0083279 | 528.7094 | 513.4541 | -1.4634 | -0.0027756 | 521.0817 | -7.6277 | 523.6243 | 0.98831 | -0.014467 | 0.98831 | -0.014467
323.62 | -17.3261 | -0.00075272 | -0.010769 | 528.3874 | 511.0613 | -1.1414 | -0.0021648 | 519.7244 | -8.663 | 522.612 | 0.98573 | -0.016431 | 0.98573 | -0.016431
323.64 | -19.6852 | -0.0013173 | -0.014215 | 528.5063 | 508.8211 | -1.2603 | -0.0023903 | 518.6637 | -9.8426 | 521.9446 | 0.98372 | -0.018668 | 0.98372 | -0.018668
323.66 | -21.9394 | -0.0016936 | -0.017876 | 528.5498 | 506.6104 | -1.3038 | -0.0024728 | 517.5801 | -10.9697 | 521.2367 | 0.98167 | -0.020806 | 0.98167 | -0.020806
323.68 | -23.6169 | -0.0016936 | -0.021107 | 528.3246 | 504.7077 | -1.0786 | -0.0020457 | 516.5161 | -11.8085 | 520.4523 | 0.97965 | -0.022397 | 0.97965 | -0.022397
323.7 | -24.7441 | -0.0018818 | -0.023332 | 528.2415 | 503.4974 | -0.9955 | -0.0018881 | 515.8695 | -12.372 | 519.9935 | 0.97842 | -0.023465 | 0.97842 | -0.023465
323.72 | -25.7401 | -0.00207 | -0.024912 | 528.0864 | 502.3463 | -0.8404 | -0.0015939 | 515.2163 | -12.8701 | 519.5064 | 0.97718 | -0.02441 | 0.97718 | -0.02441
323.74 | -26.2644 | -0.0022582 | -0.025414 | 527.915 | 501.6506 | -0.669 | -0.0012689 | 514.7828 | -13.1322 | 519.1602 | 0.97636 | -0.024907 | 0.97636 | -0.024907
323.76 | -26.2906 | -0.0022582 | -0.025558 | 527.6699 | 501.3793 | -0.4239 | -0.00080399 | 514.5246 | -13.1453 | 518.9064 | 0.97587 | -0.024932 | 0.97587 | -0.024932
323.78 | -26.1071 | -0.0022582 | -0.025414 | 527.9018 | 501.7947 | -0.6558 | -0.0012438 | 514.8483 | -13.0535 | 519.1994 | 0.97649 | -0.024758 | 0.97649 | -0.024758
323.8 | -26.3168 | -0.0022582 | -0.024338 | 527.7427 | 501.4259 | -0.4967 | -0.00094206 | 514.5843 | -13.1584 | 518.9704 | 0.97599 | -0.024957 | 0.97599 | -0.024957
323.82 | -25.5566 | -0.00207 | -0.019743 | 527.665 | 502.1084 | -0.419 | -0.0007947 | 514.8867 | -12.7783 | 519.1461 | 0.97656 | -0.024236 | 0.97656 | -0.024236
323.84 | -21.7035 | -0.00207 | -0.011774 | 526.4381 | 504.7346 | 0.8079 | 0.0015323 | 515.5864 | -10.8517 | 519.2036 | 0.97789 | -0.020582 | 0.97789 | -0.020582
323.86 | -20.4715 | -0.0016936 | -0.010625 | 526.5942 | 506.1227 | 0.6518 | 0.0012362 | 516.3584 | -10.2358 | 519.7704 | 0.97935 | -0.019414 | 0.97935 | -0.019414
323.88 | -17.8503 | -0.0013173 | -0.0088304 | 526.571 | 508.7207 | 0.675 | 0.0012802 | 517.6458 | -8.9252 | 520.6209 | 0.98179 | -0.016928 | 0.98179 | -0.016928
323.9 | -15.4388 | -0.00075272 | -0.0071792 | 526.3433 | 510.9045 | 0.9027 | 0.0017121 | 518.6239 | -7.7194 | 521.197 | 0.98365 | -0.014641 | 0.98365 | -0.014641
323.92 | -12.5555 | -0.00018818 | -0.0058152 | 526.3122 | 513.7567 | 0.9338 | 0.0017711 | 520.0344 | -6.2778 | 522.127 | 0.98632 | -0.011907 | 0.98632 | -0.011907
323.94 | -9.5411 | 0.00037636 | -0.0040204 | 526.3471 | 516.806 | 0.8989 | 0.0017049 | 521.5765 | -4.7706 | 523.1667 | 0.98925 | -0.0090481 | 0.98925 | -0.0090481
323.96 | -6.6054 | 0.00094091 | -0.0025127 | 526.218 | 519.6126 | 1.028 | 0.0019498 | 522.9153 | -3.3027 | 524.0162 | 0.99179 | -0.0062641 | 0.99179 | -0.0062641
323.98 | -2.9357 | 0.00094091 | -0.00071792 | 525.663 | 522.7273 | 1.583 | 0.0030024 | 524.1951 | -1.4679 | 524.6844 | 0.99421 | -0.002784 | 0.99421 | -0.002784
324 | 0.078636 | 0.0016936 | 0.00078971 | 526.0307 | 526.1093 | 1.2153 | 0.002305 | 526.07 | 0.039318 | 526.0569 | 0.99777 | 7.4572e-05 | 0.99777 | 7.4572e-05
324.02 | 3.4862 | 0.0022582 | 0.0023691 | 526.0107 | 529.4969 | 1.2353 | 0.0023429 | 527.7538 | 1.7431 | 527.1728 | 1.001 | 0.003306 | 1.001 | 0.003306
324.04 | 6.6578 | 0.0026345 | 0.0040204 | 525.991 | 532.6488 | 1.255 | 0.0023803 | 529.3199 | 3.3289 | 528.2103 | 1.0039 | 0.0063138 | 1.0039 | 0.0063138
324.06 | 9.6984 | 0.0031991 | 0.005528 | 524.7626 | 534.461 | 1.4834 | 0.0028135 | 529.6118 | 4.8492 | 527.9954 | 1.0045 | 0.0091972 | 1.0045 | 0.0091972
324.08 | 12.7128 | 0.0037636 | 0.0070356 | 525.9651 | 538.6779 | 1.2809 | 0.0024294 | 532.3215 | 6.3564 | 530.2027 | 1.0096 | 0.012056 | 1.0096 | 0.012056
324.1 | 15.5437 | 0.0043282 | 0.0083997 | 526.2039 | 541.7476 | 1.0421 | 0.0019765 | 533.9757 | 7.7718 | 531.3851 | 1.0128 | 0.01474 | 1.0128 | 0.01474
324.12 | 17.7193 | 0.0043282 | 0.0096919 | 526.3507 | 544.07 | 0.8953 | 0.0016981 | 535.2103 | 8.8596 | 532.2571 | 1.0151 | 0.016804 | 1.0151 | 0.016804
324.14 | 20.2094 | 0.0048927 | 0.010984 | 525.2958 | 545.5052 | 0.9502 | 0.0018022 | 535.4005 | 10.1047 | 532.0323 | 1.0155 | 0.019165 | 1.0155 | 0.019165
324.16 | 21.8345 | 0.0052691 | 0.011989 | 525.1658 | 547.0003 | 1.0802 | 0.0020488 | 536.0831 | 10.9173 | 532.444 | 1.0168 | 0.020706 | 1.0168 | 0.020706
324.18 | 23.4597 | 0.0056454 | 0.012851 | 525.4467 | 548.9064 | 0.7993 | 0.001516 | 537.1765 | 11.7298 | 533.2666 | 1.0188 | 0.022247 | 1.0188 | 0.022247
324.2 | 24.7178 | 0.0060218 | 0.013641 | 525.6353 | 550.3531 | 0.6107 | 0.0011583 | 537.9942 | 12.3589 | 533.8746 | 1.0204 | 0.023441 | 1.0204 | 0.023441
324.22 | 25.8187 | 0.00621 | 0.014358 | 525.6951 | 551.5138 | 0.5509 | 0.0010449 | 538.6045 | 12.9094 | 534.3013 | 1.0215 | 0.024485 | 1.0215 | 0.024485
324.24 | 25.9236 | 0.0063982 | 0.014502 | 525.9856 | 551.9092 | 0.2604 | 0.00049389 | 538.9474 | 12.9618 | 534.6268 | 1.0222 | 0.024584 | 1.0222 | 0.024584
324.26 | 25.7925 | 0.0063982 | 0.014646 | 526.264 | 552.0565 | -0.018 | -3.414e-05 | 539.1603 | 12.8963 | 534.8615 | 1.0226 | 0.02446 | 1.0226 | 0.02446
324.28 | 25.111 | 0.0063982 | 0.014646 | 526.2739 | 551.3849 | -0.0279 | -5.2916e-05 | 538.8294 | 12.5555 | 534.6442 | 1.022 | 0.023813 | 1.022 | 0.023813
324.3 | 24.4557 | 0.0063982 | 0.014502 | 526.6857 | 551.1414 | -0.4397 | -0.00083396 | 538.9136 | 12.2279 | 534.8376 | 1.0221 | 0.023192 | 1.0221 | 0.023192
324.32 | 23.7218 | 0.00621 | 0.014215 | 526.6454 | 550.3672 | -0.3994 | -0.00075752 | 538.5063 | 11.8609 | 534.5527 | 1.0214 | 0.022496 | 1.0214 | 0.022496
324.34 | 22.3326 | 0.00621 | 0.013497 | 527.9395 | 550.2721 | -0.6935 | -0.0013153 | 539.1058 | 11.1663 | 535.3837 | 1.0225 | 0.021179 | 1.0225 | 0.021179
324.36 | 20.2094 | 0.0058336 | 0.012564 | 528.3092 | 548.5186 | -1.0632 | -0.0020165 | 538.4139 | 10.1047 | 535.0457 | 1.0212 | 0.019165 | 1.0212 | 0.019165
324.38 | 18.1387 | 0.0052691 | 0.011271 | 528.5544 | 546.6931 | -1.3084 | -0.0024816 | 537.6237 | 9.0693 | 534.6006 | 1.0197 | 0.017201 | 1.0197 | 0.017201
324.4 | 15.4388 | 0.0047045 | 0.0099073 | 528.7106 | 544.1494 | -1.4646 | -0.0027778 | 536.43 | 7.7194 | 533.8569 | 1.0174 | 0.014641 | 1.0174 | 0.014641
324.42 | 12.8963 | 0.0047045 | 0.0083997 | 528.7619 | 541.6582 | -1.5159 | -0.0028751 | 535.21 | 6.4481 | 533.0607 | 1.0151 | 0.01223 | 1.0151 | 0.01223
324.44 | 9.9605 | 0.0043282 | 0.0067485 | 528.7753 | 538.7358 | -1.5293 | -0.0029005 | 533.7556 | 4.9803 | 532.0955 | 1.0123 | 0.0094458 | 1.0123 | 0.0094458
324.46 | 6.6054 | 0.0035754 | 0.0048101 | 528.6954 | 535.3008 | -1.4494 | -0.002749 | 531.9981 | 3.3027 | 530.8972 | 1.009 | 0.0062641 | 1.009 | 0.0062641
324.48 | 3.3289 | 0.0030109 | 0.0028717 | 529.0123 | 532.3412 | -1.7663 | -0.00335 | 530.6768 | 1.6645 | 530.1219 | 1.0065 | 0.0031569 | 1.0065 | 0.0031569
324.5 | 0.15727 | 0.0022582 | 0.0011487 | 528.9333 | 529.0906 | -1.6873 | -0.0032002 | 529.0119 | 0.078636 | 528.9857 | 1.0033 | 0.00014914 | 1.0033 | 0.00014914
324.52 | -3.2241 | 0.0016936 | -0.00071792 | 529.7761 | 526.552 | -1.5301 | -0.0029021 | 528.1641 | -1.612 | 528.7014 | 1.0017 | -0.0030575 | 1.0017 | -0.0030575
324.54 | -6.5006 | 0.0011291 | -0.0025127 | 529.8531 | 523.3525 | -1.6071 | -0.0030481 | 526.6028 | -3.2503 | 527.6862 | 0.99878 | -0.0061646 | 0.99878 | -0.0061646
324.56 | -9.4625 | 0.0011291 | -0.0043075 | 529.8581 | 520.3956 | -1.6121 | -0.0030576 | 525.1268 | -4.7313 | 526.7039 | 0.99598 | -0.0089735 | 0.99598 | -0.0089735
324.58 | -12.4507 | 0.00037636 | -0.0061023 | 529.7803 | 517.3296 | -1.5343 | -0.00291 | 523.555 | -6.2253 | 525.6301 | 0.993 | -0.011807 | 0.993 | -0.011807
324.6 | -15.0194 | -0.00018818 | -0.0080407 | 529.8549 | 514.8355 | -1.6089 | -0.0030515 | 522.3452 | -7.5097 | 524.8484 | 0.9907 | -0.014243 | 0.9907 | -0.014243
324.62 | -17.2474 | -0.00056454 | -0.010625 | 529.6971 | 512.4497 | -1.4511 | -0.0027522 | 521.0734 | -8.6237 | 523.948 | 0.98829 | -0.016356 | 0.98829 | -0.016356
324.64 | -19.6589 | -0.0011291 | -0.014071 | 529.7773 | 510.1184 | -1.5313 | -0.0029043 | 519.9478 | -9.8295 | 523.2243 | 0.98616 | -0.018643 | 0.98616 | -0.018643
324.66 | -22.0967 | -0.0015054 | -0.017804 | 529.6635 | 507.5668 | -1.4175 | -0.0026885 | 518.6152 | -11.0483 | 522.2979 | 0.98363 | -0.020955 | 0.98363 | -0.020955
324.68 | -23.7218 | -0.0018818 | -0.020963 | 528.1825 | 504.4607 | -0.9365 | -0.0017762 | 516.3216 | -11.8609 | 520.2752 | 0.97928 | -0.022496 | 0.97928 | -0.022496
324.7 | -24.8227 | -0.0018818 | -0.023261 | 528.2705 | 503.4478 | -1.0245 | -0.0019431 | 515.8592 | -12.4113 | 519.9963 | 0.9784 | -0.02354 | 0.9784 | -0.02354
324.72 | -26.1857 | -0.00207 | -0.025127 | 528.2266 | 502.0409 | -0.9806 | -0.0018599 | 515.1337 | -13.0929 | 519.498 | 0.97703 | -0.024833 | 0.97703 | -0.024833
324.74 | -26.3692 | -0.0022582 | -0.025558 | 527.7427 | 501.3735 | -0.4967 | -0.00094206 | 514.5581 | -13.1846 | 518.953 | 0.97594 | -0.025007 | 0.97594 | -0.025007
324.76 | -26.3168 | -0.0022582 | -0.025414 | 527.7763 | 501.4595 | -0.5303 | -0.0010058 | 514.6179 | -13.1584 | 519.004 | 0.97605 | -0.024957 | 0.97605 | -0.024957
324.78 | -26.2644 | -0.0022582 | -0.025414 | 528.8112 | 502.5468 | -0.5652 | -0.001072 | 515.679 | -13.1322 | 520.0564 | 0.97806 | -0.024907 | 0.97806 | -0.024907
324.8 | -26.3692 | -0.0022582 | -0.024338 | 527.9367 | 501.5675 | -0.6907 | -0.00131 | 514.7521 | -13.1846 | 519.147 | 0.9763 | -0.025007 | 0.9763 | -0.025007
324.82 | -25.5566 | -0.0022582 | -0.019743 | 527.616 | 502.0594 | -0.37 | -0.00070176 | 514.8377 | -12.7783 | 519.0971 | 0.97647 | -0.024236 | 0.97647 | -0.024236
324.84 | -21.2317 | -0.0018818 | -0.01163 | 526.3042 | 505.0725 | 0.9418 | 0.0017863 | 515.6884 | -10.6158 | 519.227 | 0.97808 | -0.020134 | 0.97808 | -0.020134
324.86 | -20.5764 | -0.0015054 | -0.010697 | 526.71 | 506.1336 | 0.536 | 0.0010166 | 516.4218 | -10.2882 | 519.8512 | 0.97947 | -0.019513 | 0.97947 | -0.019513
324.88 | -17.9552 | -0.0013173 | -0.0088304 | 526.4962 | 508.541 | 0.7498 | 0.0014221 | 517.5186 | -8.9776 | 520.5111 | 0.98155 | -0.017027 | 0.98155 | -0.017027
324.9 | -15.5175 | -0.00094091 | -0.0071792 | 526.2577 | 510.7402 | 0.9883 | 0.0018745 | 518.499 | -7.7587 | 521.0852 | 0.98341 | -0.014716 | 0.98341 | -0.014716
324.92 | -12.6079 | -0.00037636 | -0.005528 | 526.1322 | 513.5243 | 1.1138 | 0.0021125 | 519.8282 | -6.304 | 521.9296 | 0.98593 | -0.011956 | 0.98593 | -0.011956
324.94 | -9.8033 | 0.00018818 | -0.0040204 | 526.1342 | 516.3309 | 1.1118 | 0.0021087 | 521.2326 | -4.9016 | 522.8664 | 0.98859 | -0.0092967 | 0.98859 | -0.0092967
324.96 | -6.6054 | 0.00018818 | -0.0022256 | 526.1652 | 519.5598 | 1.0808 | 0.0020499 | 522.8625 | -3.3027 | 523.9634 | 0.99169 | -0.0062641 | 0.99169 | -0.0062641
324.98 | -3.3289 | 0.00094091 | -0.00064613 | 526.0313 | 522.7024 | 1.2147 | 0.0023039 | 524.3668 | -1.6645 | 524.9217 | 0.99454 | -0.0031569 | 0.99454 | -0.0031569
325 | -0.31454 | 0.0015054 | 0.00078971 | 526.0203 | 525.7058 | 1.2257 | 0.0023247 | 525.863 | -0.15727 | 525.9155 | 0.99738 | -0.00029829 | 0.99738 | -0.00029829
325.02 | 2.9357 | 0.0022582 | 0.0025127 | 526.0007 | 528.9364 | 1.2453 | 0.0023619 | 527.4686 | 1.4679 | 526.9793 | 1.0004 | 0.002784 | 1.0004 | 0.002784
325.04 | 6.2384 | 0.0028227 | 0.0039486 | 526.1517 | 532.3901 | 1.0943 | 0.0020755 | 529.2709 | 3.1192 | 528.2312 | 1.0038 | 0.0059161 | 1.0038 | 0.0059161
325.06 | 9.5674 | 0.0035754 | 0.0056716 | 526.1923 | 535.7597 | 1.0537 | 0.0019985 | 530.976 | 4.7837 | 529.3814 | 1.0071 | 0.009073 | 1.0071 | 0.009073
325.08 | 12.2934 | 0.00414 | 0.0070356 | 526.1346 | 538.428 | 1.1114 | 0.0021079 | 532.2813 | 6.1467 | 530.2324 | 1.0096 | 0.011658 | 1.0096 | 0.011658
325.1 | 14.5476 | 0.00414 | 0.0083997 | 526.2797 | 540.8273 | 0.9663 | 0.0018327 | 533.5535 | 7.2738 | 531.1289 | 1.012 | 0.013796 | 1.012 | 0.013796
325.12 | 17.6406 | 0.0045163 | 0.0099073 | 526.249 | 543.8896 | 0.997 | 0.001891 | 535.0693 | 8.8203 | 532.1292 | 1.0148 | 0.016729 | 1.0148 | 0.016729
325.14 | 19.9211 | 0.0050809 | 0.010912 | 525.3417 | 545.2628 | 0.9043 | 0.0017151 | 535.3022 | 9.9605 | 531.9821 | 1.0153 | 0.018892 | 1.0153 | 0.018892
325.16 | 21.7821 | 0.0054573 | 0.012061 | 525.3513 | 547.1334 | 0.8947 | 0.0016969 | 536.2424 | 10.8911 | 532.612 | 1.0171 | 0.020656 | 1.0171 | 0.020656
325.18 | 23.3024 | 0.0058336 | 0.012994 | 525.7001 | 549.0025 | 0.5459 | 0.0010354 | 537.3513 | 11.6512 | 533.4676 | 1.0192 | 0.022098 | 1.0192 | 0.022098
325.2 | 24.8227 | 0.0060218 | 0.013784 | 525.7452 | 550.5679 | 0.5008 | 0.00094984 | 538.1565 | 12.4113 | 534.0194 | 1.0207 | 0.02354 | 1.0207 | 0.02354
325.22 | 25.2421 | 0.0060218 | 0.014215 | 525.826 | 551.0681 | 0.42 | 0.00079659 | 538.447 | 12.621 | 534.24 | 1.0212 | 0.023938 | 1.0212 | 0.023938
325.24 | 25.8712 | 0.00621 | 0.014646 | 525.9852 | 551.8564 | 0.2608 | 0.00049465 | 538.9208 | 12.9356 | 534.6089 | 1.0221 | 0.024534 | 1.0221 | 0.024534
325.26 | 25.7663 | 0.0063982 | 0.014789 | 526.0837 | 551.85 | 0.1623 | 0.00030783 | 538.9669 | 12.8832 | 534.6725 | 1.0222 | 0.024435 | 1.0222 | 0.024435
325.28 | 25.4518 | 0.0063982 | 0.014789 | 526.0959 | 551.5477 | 0.1501 | 0.00028469 | 538.8218 | 12.7259 | 534.5798 | 1.022 | 0.024137 | 1.022 | 0.024137
325.3 | 24.7703 | 0.0063982 | 0.014574 | 527.3174 | 552.0877 | -0.0714 | -0.00013542 | 539.7025 | 12.3851 | 535.5742 | 1.0236 | 0.02349 | 1.0236 | 0.02349
325.32 | 23.8004 | 0.0063982 | 0.014215 | 527.5381 | 551.3385 | -0.2921 | -0.00055401 | 539.4383 | 11.9002 | 535.4716 | 1.0231 | 0.022571 | 1.0231 | 0.022571
325.34 | 22.2801 | 0.0060218 | 0.013569 | 527.9937 | 550.2738 | -0.7477 | -0.0014181 | 539.1338 | 11.1401 | 535.4204 | 1.0225 | 0.021129 | 1.0225 | 0.021129
325.36 | 20.3405 | 0.0058336 | 0.012564 | 528.2328 | 548.5733 | -0.9868 | -0.0018716 | 538.403 | 10.1702 | 535.013 | 1.0212 | 0.019289 | 1.0212 | 0.019289
325.38 | 18.2959 | 0.0054573 | 0.011271 | 528.1941 | 546.49 | -0.9481 | -0.0017982 | 537.3421 | 9.148 | 534.2927 | 1.0191 | 0.01735 | 1.0191 | 0.01735
325.4 | 15.6747 | 0.0048927 | 0.0099073 | 528.4896 | 544.1643 | -1.2436 | -0.0023587 | 536.327 | 7.8374 | 533.7145 | 1.0172 | 0.014865 | 1.0172 | 0.014865
325.42 | 12.7652 | 0.0043282 | 0.0082561 | 528.6348 | 541.4 | -1.3888 | -0.0026341 | 535.0174 | 6.3826 | 532.8899 | 1.0147 | 0.012106 | 1.0147 | 0.012106
325.44 | 9.9605 | 0.0043282 | 0.0067485 | 528.5931 | 538.5536 | -1.3471 | -0.002555 | 533.5734 | 4.9803 | 531.9133 | 1.012 | 0.0094458 | 1.012 | 0.0094458
325.46 | 6.7365 | 0.0037636 | 0.0049537 | 528.6176 | 535.3541 | -1.3716 | -0.0026014 | 531.9858 | 3.3682 | 530.8631 | 1.009 | 0.0063884 | 1.009 | 0.0063884
325.48 | 3.2765 | 0.0030109 | 0.0030153 | 528.8206 | 532.0971 | -1.5746 | -0.0029865 | 530.4588 | 1.6382 | 529.9128 | 1.0061 | 0.0031072 | 1.0061 | 0.0031072
325.5 | 0 | 0.0022582 | 0.0012205 | 528.7203 | 528.7203 | -1.4743 | -0.0027962 | 528.7203 | 0 | 528.7203 | 1.0028 | 0 | 1.0028 | 0
325.52 | -2.8571 | 0.0016936 | -0.00043075 | 528.6085 | 525.7514 | -1.3625 | -0.0025842 | 527.1799 | -1.4286 | 527.6561 | 0.99987 | -0.0027095 | 0.99987 | -0.0027095
325.54 | -6.3433 | 0.0011291 | -0.0023691 | 528.9333 | 522.59 | -1.6873 | -0.0032002 | 525.7617 | -3.1716 | 526.8189 | 0.99718 | -0.0060155 | 0.99718 | -0.0060155
325.56 | -9.5149 | 0.00056454 | -0.0043793 | 528.8078 | 519.2929 | -1.5618 | -0.0029622 | 524.0503 | -4.7575 | 525.6362 | 0.99394 | -0.0090232 | 0.99394 | -0.0090232
325.58 | -12.3982 | 0 | -0.0062459 | 528.5815 | 516.1833 | -1.3355 | -0.002533 | 522.3824 | -6.1991 | 524.4488 | 0.99078 | -0.011758 | 0.99078 | -0.011758
325.6 | -15.0456 | 0 | -0.0083997 | 528.8098 | 513.7642 | -1.5638 | -0.002966 | 521.287 | -7.5228 | 523.7946 | 0.9887 | -0.014268 | 0.9887 | -0.014268
325.62 | -17.1688 | -0.00056454 | -0.011056 | 528.6739 | 511.5051 | -1.4279 | -0.0027082 | 520.0895 | -8.5844 | 522.951 | 0.98643 | -0.016282 | 0.98643 | -0.016282
325.64 | -19.4493 | -0.00075272 | -0.014215 | 528.6519 | 509.2026 | -1.4059 | -0.0026665 | 518.9273 | -9.7246 | 522.1688 | 0.98422 | -0.018444 | 0.98422 | -0.018444
325.66 | -21.5462 | -0.0013173 | -0.017589 | 528.4047 | 506.8585 | -1.1587 | -0.0021976 | 517.6316 | -10.7731 | 521.2226 | 0.98176 | -0.020433 | 0.98176 | -0.020433
325.68 | -23.3286 | -0.0016936 | -0.021035 | 529.2516 | 505.923 | -1.0056 | -0.0019073 | 517.5873 | -11.6643 | 521.4754 | 0.98168 | -0.022123 | 0.98168 | -0.022123
325.7 | -24.5606 | -0.0018818 | -0.023476 | 529.2009 | 504.6403 | -0.9549 | -0.0018111 | 516.9206 | -12.2803 | 521.014 | 0.98042 | -0.023291 | 0.98042 | -0.023291
325.72 | -25.5042 | -0.00207 | -0.02484 | 529.207 | 503.7028 | -0.961 | -0.0018227 | 516.4549 | -12.7521 | 520.7056 | 0.97953 | -0.024186 | 0.97953 | -0.024186
325.74 | -25.8712 | -0.00207 | -0.025271 | 528.8333 | 502.9621 | -0.5873 | -0.0011139 | 515.8977 | -12.9356 | 520.2096 | 0.97848 | -0.024534 | 0.97848 | -0.024534
325.76 | -25.9236 | -0.0022582 | -0.025343 | 528.8154 | 502.8918 | -0.5694 | -0.00108 | 515.8536 | -12.9618 | 520.1742 | 0.97839 | -0.024584 | 0.97839 | -0.024584
325.78 | -25.976 | -0.0022582 | -0.025271 | 527.7866 | 501.8106 | -0.5406 | -0.0010253 | 514.7986 | -12.988 | 519.1279 | 0.97639 | -0.024634 | 0.97639 | -0.024634
325.8 | -26.1595 | -0.0022582 | -0.024481 | 527.7653 | 501.6058 | -0.5193 | -0.00098493 | 514.6855 | -13.0798 | 519.0455 | 0.97618 | -0.024808 | 0.97618 | -0.024808
325.82 | -25.5304 | -0.0022582 | -0.02003 | 527.7379 | 502.2075 | -0.4919 | -0.00093296 | 514.9727 | -12.7652 | 519.2278 | 0.97672 | -0.024211 | 0.97672 | -0.024211
325.84 | -21.6773 | -0.0018818 | -0.011702 | 527.6353 | 505.958 | 0.6107 | 0.0011583 | 516.7967 | -10.8386 | 520.4095 | 0.98018 | -0.020557 | 0.98018 | -0.020557
325.86 | -20.4715 | -0.0018818 | -0.010482 | 527.5129 | 507.0414 | 0.7331 | 0.0013904 | 517.2771 | -10.2358 | 520.6891 | 0.98109 | -0.019414 | 0.98109 | -0.019414
325.88 | -17.9027 | -0.0015054 | -0.0088304 | 527.1091 | 509.2064 | 1.1369 | 0.0021563 | 518.1577 | -8.9514 | 521.1415 | 0.98276 | -0.016978 | 0.98276 | -0.016978
325.9 | -15.6223 | -0.00094091 | -0.0073228 | 526.3929 | 510.7706 | 0.8531 | 0.001618 | 518.5817 | -7.8112 | 521.1855 | 0.98357 | -0.014815 | 0.98357 | -0.014815
325.92 | -12.8701 | -0.00037636 | -0.0056716 | 526.1691 | 513.299 | 1.0769 | 0.0020425 | 519.7341 | -6.435 | 521.8791 | 0.98575 | -0.012205 | 0.98575 | -0.012205
325.94 | -9.8295 | 0.00018818 | -0.0040204 | 526.0293 | 516.1998 | 1.2167 | 0.0023077 | 521.1146 | -4.9147 | 522.7528 | 0.98837 | -0.0093215 | 0.98837 | -0.0093215
325.96 | -6.7889 | 0.00075272 | -0.0023691 | 525.8741 | 519.0852 | 1.3719 | 0.002602 | 522.4797 | -3.3944 | 523.6111 | 0.99096 | -0.0064381 | 0.99096 | -0.0064381
325.98 | -3.46 | 0.00075272 | -0.00057434 | 526.2007 | 522.7407 | 1.0453 | 0.0019826 | 524.4707 | -1.73 | 525.0474 | 0.99474 | -0.0032812 | 0.99474 | -0.0032812
326 | -0.28833 | 0.0015054 | 0.0009333 | 526.2675 | 525.9792 | 0.9785 | 0.0018559 | 526.1233 | -0.14417 | 526.1714 | 0.99787 | -0.00027343 | 0.99787 | -0.00027343
326.02 | 2.8571 | 0.00207 | 0.0023691 | 526.1678 | 529.0249 | 1.0782 | 0.002045 | 527.5964 | 1.4286 | 527.1202 | 1.0007 | 0.0027095 | 1.0007 | 0.0027095
326.04 | 6.3171 | 0.0026345 | 0.0040204 | 526.1694 | 532.4865 | 1.0766 | 0.0020419 | 529.3279 | 3.1585 | 528.2751 | 1.0039 | 0.0059906 | 1.0039 | 0.0059906
326.06 | 9.2004 | 0.0033873 | 0.0053844 | 525.9714 | 535.1718 | 1.2746 | 0.0024175 | 530.5716 | 4.6002 | 529.0382 | 1.0063 | 0.0087249 | 1.0063 | 0.0087249
326.08 | 12.5817 | 0.0039518 | 0.0071792 | 524.8929 | 537.4746 | 1.3531 | 0.0025664 | 531.1838 | 6.2909 | 529.0868 | 1.0075 | 0.011932 | 1.0075 | 0.011932
326.1 | 15.1243 | 0.0045163 | 0.0085433 | 525.3212 | 540.4455 | 0.9248 | 0.001754 | 532.8833 | 7.5621 | 530.3626 | 1.0107 | 0.014343 | 1.0107 | 0.014343
326.12 | 17.6931 | 0.0048927 | 0.0098355 | 526.049 | 543.7421 | 1.197 | 0.0022703 | 534.8955 | 8.8465 | 531.9467 | 1.0145 | 0.016779 | 1.0145 | 0.016779
326.14 | 19.6065 | 0.0048927 | 0.010912 | 526.3519 | 545.9584 | 0.8941 | 0.0016958 | 536.1552 | 9.8033 | 532.8874 | 1.0169 | 0.018593 | 1.0169 | 0.018593
326.16 | 21.7821 | 0.0054573 | 0.012133 | 526.2413 | 548.0234 | 1.0047 | 0.0019056 | 537.1324 | 10.8911 | 533.502 | 1.0188 | 0.020656 | 1.0188 | 0.020656
326.18 | 23.1713 | 0.0056454 | 0.012851 | 525.5135 | 548.6848 | 0.7325 | 0.0013893 | 537.0992 | 11.5857 | 533.2373 | 1.0187 | 0.021974 | 1.0187 | 0.021974
326.2 | 24.5868 | 0.0058336 | 0.013641 | 525.5129 | 550.0997 | 0.7331 | 0.0013904 | 537.8063 | 12.2934 | 533.7085 | 1.02 | 0.023316 | 1.02 | 0.023316
326.22 | 25.3469 | 0.00621 | 0.014215 | 525.7617 | 551.1086 | 0.4843 | 0.00091855 | 538.4352 | 12.6735 | 534.2107 | 1.0212 | 0.024037 | 1.0212 | 0.024037
326.24 | 25.7139 | 0.0063982 | 0.014646 | 525.7404 | 551.4543 | 0.5056 | 0.00095895 | 538.5974 | 12.857 | 534.3117 | 1.0215 | 0.024385 | 1.0215 | 0.024385
326.26 | 25.6353 | 0.0063982 | 0.014646 | 526.1107 | 551.746 | 0.1353 | 0.00025662 | 538.9283 | 12.8176 | 534.6558 | 1.0222 | 0.024311 | 1.0222 | 0.024311
326.28 | 24.9538 | 0.0063982 | 0.014574 | 526.1014 | 551.0552 | 0.1446 | 0.00027426 | 538.5783 | 12.4769 | 534.4193 | 1.0215 | 0.023664 | 1.0215 | 0.023664
326.3 | 24.4557 | 0.0063982 | 0.014502 | 526.5405 | 550.9962 | -0.2945 | -0.00055856 | 538.7684 | 12.2279 | 534.6924 | 1.0219 | 0.023192 | 1.0219 | 0.023192
326.32 | 23.4597 | 0.0063982 | 0.014071 | 526.6031 | 550.0628 | -0.3571 | -0.00067729 | 538.3329 | 11.7298 | 534.423 | 1.021 | 0.022247 | 1.021 | 0.022247
326.34 | 22.2539 | 0.0060218 | 0.013497 | 526.903 | 549.1569 | -0.657 | -0.0012461 | 538.03 | 11.127 | 534.321 | 1.0205 | 0.021104 | 1.0205 | 0.021104
326.36 | 20.1045 | 0.0058336 | 0.01242 | 528.311 | 548.4155 | -1.065 | -0.0020199 | 538.3633 | 10.0523 | 535.0125 | 1.0211 | 0.019066 | 1.0211 | 0.019066
326.38 | 17.9814 | 0.0054573 | 0.011128 | 528.4767 | 546.4581 | -1.2307 | -0.0023342 | 537.4674 | 8.9907 | 534.4705 | 1.0194 | 0.017052 | 1.0194 | 0.017052
326.4 | 15.3864 | 0.0048927 | 0.0097637 | 528.5137 | 543.9001 | -1.2677 | -0.0024044 | 536.2069 | 7.6932 | 533.6425 | 1.017 | 0.014591 | 1.017 | 0.014591
326.42 | 12.7914 | 0.0043282 | 0.0082561 | 528.3545 | 541.1459 | -1.1085 | -0.0021024 | 534.7502 | 6.3957 | 532.6183 | 1.0142 | 0.01213 | 1.0142 | 0.01213
326.44 | 9.7246 | 0.0037636 | 0.0064613 | 528.4694 | 538.194 | -1.2234 | -0.0023204 | 533.3317 | 4.8623 | 531.7109 | 1.0115 | 0.0092221 | 1.0115 | 0.0092221
326.46 | 6.6054 | 0.0037636 | 0.0046665 | 528.8713 | 535.4767 | -1.6253 | -0.0030826 | 532.174 | 3.3027 | 531.0731 | 1.0093 | 0.0062641 | 1.0093 | 0.0062641
326.48 | 3.4338 | 0.0031991 | 0.0027281 | 528.8415 | 532.2753 | -1.5955 | -0.0030261 | 530.5584 | 1.7169 | 529.9861 | 1.0063 | 0.0032563 | 1.0063 | 0.0032563
326.5 | 0.15727 | 0.0024464 | 0.0010051 | 528.9603 | 529.1176 | -1.7143 | -0.0032514 | 529.0389 | 0.078636 | 529.0127 | 1.0034 | 0.00014914 | 1.0034 | 0.00014914
326.52 | -2.7785 | 0.0018818 | -0.00071792 | 528.8254 | 526.0469 | -1.5794 | -0.0029956 | 527.4362 | -1.3892 | 527.8992 | 1.0004 | -0.0026349 | 1.0004 | -0.0026349
326.54 | -6.1074 | 0.0011291 | -0.0025127 | 528.7741 | 522.6667 | -1.5281 | -0.0028983 | 525.7204 | -3.0537 | 526.7383 | 0.99711 | -0.0057918 | 0.99711 | -0.0057918
326.56 | -9.5149 | 0.00056454 | -0.0043075 | 528.921 | 519.4061 | -1.675 | -0.0031769 | 524.1635 | -4.7575 | 525.7494 | 0.99415 | -0.0090232 | 0.99415 | -0.0090232
326.58 | -12.3458 | 0 | -0.0061741 | 528.7619 | 516.4161 | -1.5159 | -0.0028751 | 522.589 | -6.1729 | 524.6466 | 0.99117 | -0.011708 | 0.99117 | -0.011708
326.6 | -14.7311 | 0 | -0.0080407 | 528.6232 | 513.8921 | -1.3772 | -0.0026121 | 521.2576 | -7.3656 | 523.7128 | 0.98864 | -0.01397 | 0.98864 | -0.01397
326.62 | -16.8543 | -0.00056454 | -0.010553 | 528.5367 | 511.6824 | -1.2907 | -0.002448 | 520.1096 | -8.4271 | 522.9186 | 0.98646 | -0.015983 | 0.98646 | -0.015983
326.64 | -19.3968 | -0.00094091 | -0.013928 | 528.5195 | 509.1227 | -1.2735 | -0.0024154 | 518.8211 | -9.6984 | 522.0539 | 0.98402 | -0.018394 | 0.98402 | -0.018394
326.66 | -21.7035 | -0.0015054 | -0.017804 | 528.5183 | 506.8148 | -1.2723 | -0.0024131 | 517.6666 | -10.8517 | 521.2838 | 0.98183 | -0.020582 | 0.98183 | -0.020582
326.68 | -23.381 | -0.0016936 | -0.020963 | 528.1857 | 504.8047 | -0.9397 | -0.0017823 | 516.4952 | -11.6905 | 520.392 | 0.97961 | -0.022173 | 0.97961 | -0.022173
326.7 | -24.4819 | -0.00207 | -0.023476 | 527.8766 | 503.3947 | -0.6306 | -0.001196 | 515.6356 | -12.241 | 519.716 | 0.97798 | -0.023217 | 0.97798 | -0.023217
326.72 | -25.7401 | -0.0022582 | -0.025127 | 527.925 | 502.1849 | -0.679 | -0.0012878 | 515.0549 | -12.8701 | 519.345 | 0.97688 | -0.02441 | 0.97688 | -0.02441
326.74 | -25.8974 | -0.0022582 | -0.025271 | 527.7334 | 501.836 | -0.4874 | -0.00092443 | 514.7847 | -12.9487 | 519.1009 | 0.97637 | -0.024559 | 0.97637 | -0.024559
326.76 | -25.8974 | -0.0022582 | -0.025414 | 528.6889 | 502.7915 | -0.4429 | -0.00084003 | 515.7402 | -12.9487 | 520.0564 | 0.97818 | -0.024559 | 0.97818 | -0.024559
326.78 | -25.7925 | -0.0022582 | -0.025414 | 528.5456 | 502.7531 | -0.2996 | -0.00056824 | 515.6493 | -12.8963 | 519.9481 | 0.97801 | -0.02446 | 0.97801 | -0.02446
326.8 | -26.0284 | -0.0022582 | -0.024553 | 528.0552 | 502.0268 | -0.8092 | -0.0015348 | 515.041 | -13.0142 | 519.3791 | 0.97685 | -0.024683 | 0.97685 | -0.024683
326.82 | -25.2683 | -0.00207 | -0.020245 | 528.3646 | 503.0963 | -0.1186 | -0.00022494 | 515.7305 | -12.6341 | 519.9418 | 0.97816 | -0.023963 | 0.97816 | -0.023963
326.84 | -21.1268 | -0.00207 | -0.011415 | 527.3048 | 506.178 | 0.9412 | 0.0017851 | 516.7414 | -10.5634 | 520.2625 | 0.98008 | -0.020035 | 0.98008 | -0.020035
326.86 | -20.157 | -0.0018818 | -0.010338 | 526.5648 | 506.4078 | 0.6812 | 0.001292 | 516.4863 | -10.0785 | 519.8458 | 0.97959 | -0.019115 | 0.97959 | -0.019115
326.88 | -17.6931 | -0.0015054 | -0.0086869 | 526.4106 | 508.7175 | 0.8354 | 0.0015845 | 517.5641 | -8.8465 | 520.5129 | 0.98164 | -0.016779 | 0.98164 | -0.016779
326.9 | -15.0194 | -0.00094091 | -0.0068921 | 526.2875 | 511.2681 | 0.9585 | 0.0018179 | 518.7778 | -7.5097 | 521.281 | 0.98394 | -0.014243 | 0.98394 | -0.014243
326.92 | -12.3982 | -0.00056454 | -0.005528 | 525.986 | 513.5878 | 1.26 | 0.0023898 | 519.7869 | -6.1991 | 521.8533 | 0.98585 | -0.011758 | 0.98585 | -0.011758
326.94 | -9.6198 | 0 | -0.0038768 | 526.06 | 516.4402 | 1.186 | 0.0022494 | 521.2501 | -4.8099 | 522.8534 | 0.98863 | -0.0091227 | 0.98863 | -0.0091227
326.96 | -6.553 | 0.00075272 | -0.0022256 | 526.0197 | 519.4667 | 1.2263 | 0.0023259 | 522.7432 | -3.2765 | 523.8354 | 0.99146 | -0.0062143 | 0.99146 | -0.0062143
326.98 | -3.3289 | 0.0013173 | -0.00057434 | 525.9768 | 522.6479 | 1.2692 | 0.0024072 | 524.3123 | -1.6645 | 524.8672 | 0.99444 | -0.0031569 | 0.99444 | -0.0031569
327 | -0.2097 | 0.00207 | 0.0009333 | 525.6642 | 525.4545 | 1.5818 | 0.0030001 | 525.5594 | -0.10485 | 525.5943 | 0.9968 | -0.00019886 | 0.9968 | -0.00019886
327.02 | 2.9882 | 0.0026345 | 0.0025127 | 525.923 | 528.9112 | 1.323 | 0.0025093 | 527.4171 | 1.4941 | 526.9191 | 1.0003 | 0.0028337 | 1.0003 | 0.0028337
327.04 | 6.3171 | 0.0026345 | 0.0040922 | 526.1452 | 532.4623 | 1.1008 | 0.0020878 | 529.3037 | 3.1585 | 528.2509 | 1.0039 | 0.0059906 | 1.0039 | 0.0059906
327.06 | 9.4101 | 0.0031991 | 0.0056716 | 525.9058 | 535.3159 | 1.3402 | 0.0025419 | 530.6108 | 4.705 | 529.0425 | 1.0064 | 0.0089238 | 1.0064 | 0.0089238
327.08 | 11.8478 | 0.0035754 | 0.0070356 | 526.1047 | 537.9525 | 1.1413 | 0.0021646 | 532.0286 | 5.9239 | 530.054 | 1.0091 | 0.011236 | 1.0091 | 0.011236
327.1 | 14.7835 | 0.00414 | 0.0083997 | 525.0345 | 539.818 | 1.2115 | 0.0022978 | 532.4263 | 7.3918 | 529.9623 | 1.0098 | 0.01402 | 1.0098 | 0.01402
327.12 | 17.1426 | 0.0048927 | 0.0097637 | 525.2413 | 542.3839 | 1.0047 | 0.0019056 | 533.8126 | 8.5713 | 530.9555 | 1.0125 | 0.016257 | 1.0125 | 0.016257
327.14 | 19.6065 | 0.0048927 | 0.011056 | 525.1751 | 544.7816 | 1.0709 | 0.0020311 | 534.9784 | 9.8033 | 531.7106 | 1.0147 | 0.018593 | 1.0147 | 0.018593
327.16 | 21.7559 | 0.0050809 | 0.012133 | 525.4726 | 547.2285 | 0.7734 | 0.0014669 | 536.3506 | 10.878 | 532.7246 | 1.0173 | 0.020632 | 1.0173 | 0.020632
327.18 | 22.9092 | 0.0056454 | 0.012994 | 525.4118 | 548.321 | 0.8342 | 0.0015822 | 536.8664 | 11.4546 | 533.0482 | 1.0182 | 0.021725 | 1.0182 | 0.021725
327.2 | 24.4033 | 0.0058336 | 0.013784 | 525.5227 | 549.926 | 0.7233 | 0.0013718 | 537.7244 | 12.2017 | 533.6571 | 1.0199 | 0.023142 | 1.0199 | 0.023142
327.22 | 25.1372 | 0.00621 | 0.014287 | 525.7159 | 550.8531 | 0.5301 | 0.0010054 | 538.2845 | 12.5686 | 534.095 | 1.0209 | 0.023838 | 1.0209 | 0.023838
327.24 | 25.7925 | 0.0063982 | 0.014789 | 525.5812 | 551.3737 | 0.6648 | 0.0012609 | 538.4775 | 12.8963 | 534.1787 | 1.0213 | 0.02446 | 1.0213 | 0.02446
327.26 | 25.6615 | 0.0063982 | 0.014861 | 526.0618 | 551.7233 | 0.1842 | 0.00034936 | 538.8925 | 12.8307 | 534.6156 | 1.0221 | 0.024335 | 1.0221 | 0.024335
327.28 | 25.1897 | 0.0063982 | 0.014717 | 526.321 | 551.5107 | -0.075 | -0.00014225 | 538.9158 | 12.5948 | 534.7176 | 1.0221 | 0.023888 | 1.0221 | 0.023888
327.3 | 24.6916 | 0.0063982 | 0.014646 | 526.3597 | 551.0513 | -0.1137 | -0.00021565 | 538.7055 | 12.3458 | 534.5902 | 1.0217 | 0.023416 | 1.0217 | 0.023416
327.32 | 23.3024 | 0.0063982 | 0.014215 | 526.7488 | 550.0512 | -0.5028 | -0.00095363 | 538.4 | 11.6512 | 534.5163 | 1.0212 | 0.022098 | 1.0212 | 0.022098
327.34 | 21.9394 | 0.00621 | 0.013641 | 527.2627 | 549.2021 | -1.0167 | -0.0019283 | 538.2324 | 10.9697 | 534.5758 | 1.0208 | 0.020806 | 1.0208 | 0.020806
327.36 | 20.1832 | 0.0058336 | 0.012564 | 528.1524 | 548.3356 | -0.9064 | -0.0017191 | 538.244 | 10.0916 | 534.8801 | 1.0209 | 0.01914 | 1.0209 | 0.01914
327.38 | 17.9027 | 0.0056454 | 0.0112 | 528.3776 | 546.2803 | -1.1316 | -0.0021462 | 537.329 | 8.9514 | 534.3452 | 1.0191 | 0.016978 | 1.0191 | 0.016978
327.4 | 15.2553 | 0.0047045 | 0.0097637 | 528.5961 | 543.8514 | -1.3501 | -0.0025607 | 536.2238 | 7.6277 | 533.6812 | 1.017 | 0.014467 | 1.017 | 0.014467
327.42 | 12.6079 | 0.0047045 | 0.0082561 | 528.631 | 541.2389 | -1.385 | -0.0026269 | 534.935 | 6.304 | 532.8336 | 1.0146 | 0.011956 | 1.0146 | 0.011956
327.44 | 9.9867 | 0.0043282 | 0.0067485 | 528.5281 | 538.5148 | -1.2821 | -0.0024317 | 533.5215 | 4.9934 | 531.857 | 1.0119 | 0.0094707 | 1.0119 | 0.0094707
327.46 | 6.5792 | 0.0035754 | 0.0048101 | 528.8196 | 535.3988 | -1.5736 | -0.0029846 | 532.1092 | 3.2896 | 531.0127 | 1.0092 | 0.0062392 | 1.0092 | 0.0062392
327.48 | 3.1716 | 0.0030109 | 0.0028717 | 528.7126 | 531.8842 | -1.4666 | -0.0027816 | 530.2984 | 1.5858 | 529.7698 | 1.0058 | 0.0030077 | 1.0058 | 0.0030077
327.5 | -0.4456 | 0.0026345 | 0.0009333 | 528.8196 | 528.374 | -1.5736 | -0.0029846 | 528.5968 | -0.2228 | 528.6711 | 1.0026 | -0.00042258 | 1.0026 | -0.00042258
327.52 | -3.1192 | 0.00207 | -0.00057434 | 528.9396 | 525.8204 | -1.6936 | -0.0032122 | 527.38 | -1.5596 | 527.8999 | 1.0003 | -0.002958 | 1.0003 | -0.002958
327.54 | -6.3171 | 0.0013173 | -0.0023691 | 528.7881 | 522.471 | -1.5421 | -0.0029248 | 525.6296 | -3.1585 | 526.6824 | 0.99693 | -0.0059906 | 0.99693 | -0.0059906
327.56 | -9.3314 | 0.00075272 | -0.0041639 | 528.8906 | 519.5592 | -1.6446 | -0.0031192 | 524.2249 | -4.6657 | 525.7801 | 0.99427 | -0.0088492 | 0.99427 | -0.0088492
327.58 | -12.4507 | 0.00018818 | -0.0061023 | 528.7516 | 516.3009 | -1.5056 | -0.0028556 | 522.5263 | -6.2253 | 524.6014 | 0.99105 | -0.011807 | 0.99105 | -0.011807
327.6 | -14.8884 | -0.00037636 | -0.0080407 | 528.6683 | 513.7799 | -1.4223 | -0.0026976 | 521.2241 | -7.4442 | 523.7055 | 0.98858 | -0.014119 | 0.98858 | -0.014119
327.62 | -16.9329 | -0.00037636 | -0.010482 | 528.4529 | 511.52 | -1.2069 | -0.0022891 | 519.9864 | -8.4665 | 522.8086 | 0.98623 | -0.016058 | 0.98623 | -0.016058
327.64 | -19.3444 | -0.00075272 | -0.013928 | 528.5183 | 509.1739 | -1.2723 | -0.0024131 | 518.8461 | -9.6722 | 522.0702 | 0.98407 | -0.018345 | 0.98407 | -0.018345
327.66 | -21.4676 | -0.0013173 | -0.017804 | 528.4054 | 506.9378 | -1.1594 | -0.002199 | 517.6716 | -10.7338 | 521.2495 | 0.98184 | -0.020358 | 0.98184 | -0.020358
327.68 | -23.25 | -0.0016936 | -0.020748 | 529.1299 | 505.8799 | -0.8839 | -0.0016764 | 517.5049 | -11.625 | 521.3799 | 0.98152 | -0.022049 | 0.98152 | -0.022049
327.7 | -24.4295 | -0.0018818 | -0.023404 | 529.1574 | 504.7279 | -0.9114 | -0.0017286 | 516.9426 | -12.2148 | 521.0142 | 0.98046 | -0.023167 | 0.98046 | -0.023167
327.72 | -25.3469 | -0.00207 | -0.02484 | 527.9838 | 502.6369 | -0.7378 | -0.0013993 | 515.3103 | -12.6735 | 519.5348 | 0.97736 | -0.024037 | 0.97736 | -0.024037
327.74 | -25.7663 | -0.00207 | -0.025199 | 527.7657 | 501.9994 | -0.5197 | -0.00098569 | 514.8825 | -12.8832 | 519.1769 | 0.97655 | -0.024435 | 0.97655 | -0.024435
327.76 | -25.8712 | -0.0022582 | -0.025414 | 528.7915 | 502.9203 | -0.5455 | -0.0010346 | 515.8559 | -12.9356 | 520.1678 | 0.9784 | -0.024534 | 0.9784 | -0.024534
327.78 | -25.7663 | -0.0022582 | -0.025414 | 527.6488 | 501.8825 | -0.4028 | -0.00076397 | 514.7656 | -12.8832 | 519.06 | 0.97633 | -0.024435 | 0.97633 | -0.024435
327.8 | -25.9498 | -0.0022582 | -0.024481 | 527.5389 | 501.5891 | -0.2929 | -0.00055553 | 514.564 | -12.9749 | 518.889 | 0.97595 | -0.024609 | 0.97595 | -0.024609
327.82 | -25.2683 | -0.0022582 | -0.02003 | 527.4221 | 502.1538 | -0.1761 | -0.000334 | 514.788 | -12.6341 | 518.9993 | 0.97637 | -0.023963 | 0.97637 | -0.023963
327.84 | -21.3365 | -0.00207 | -0.011415 | 526.4717 | 505.1352 | 0.7743 | 0.0014686 | 515.8034 | -10.6683 | 519.3595 | 0.9783 | -0.020234 | 0.9783 | -0.020234
327.86 | -20.1308 | -0.0015054 | -0.010266 | 527.3447 | 507.2139 | 0.9013 | 0.0017094 | 517.2793 | -10.0654 | 520.6344 | 0.9811 | -0.01909 | 0.9811 | -0.01909
327.88 | -17.6931 | -0.0013173 | -0.0085433 | 526.4946 | 508.8015 | 0.7514 | 0.0014251 | 517.6481 | -8.8465 | 520.5969 | 0.9818 | -0.016779 | 0.9818 | -0.016779
327.9 | -15.1505 | -0.00075272 | -0.0068921 | 526.1768 | 511.0263 | 1.0692 | 0.0020279 | 518.6016 | -7.5752 | 521.1266 | 0.9836 | -0.014368 | 0.9836 | -0.014368
327.92 | -12.4769 | -0.00018818 | -0.005528 | 526.1268 | 513.6499 | 1.1192 | 0.0021227 | 519.8884 | -6.2384 | 521.9678 | 0.98605 | -0.011832 | 0.98605 | -0.011832
327.94 | -9.5411 | 0.00037636 | -0.0038768 | 525.8381 | 516.297 | 1.4079 | 0.0026703 | 521.0675 | -4.7706 | 522.6577 | 0.98828 | -0.0090481 | 0.98828 | -0.0090481
327.96 | -6.3695 | 0.00037636 | -0.002082 | 526.0455 | 519.676 | 1.2005 | 0.0022769 | 522.8608 | -3.1847 | 523.9223 | 0.99168 | -0.0060403 | 0.99168 | -0.0060403
327.98 | -3.1979 | 0.00094091 | -0.00071792 | 525.9255 | 522.7276 | 1.3205 | 0.0025045 | 524.3266 | -1.5989 | 524.8595 | 0.99446 | -0.0030326 | 0.99446 | -0.0030326
328 | -0.026212 | 0.0016936 | 0.0010769 | 526.1721 | 526.1459 | 1.0739 | 0.0020368 | 526.159 | -0.013106 | 526.1634 | 0.99794 | -2.4857e-05 | 0.99794 | -2.4857e-05
328.02 | 3.2241 | 0.0022582 | 0.0025127 | 526.1867 | 529.4108 | 1.0593 | 0.0020091 | 527.7987 | 1.612 | 527.2614 | 1.001 | 0.0030575 | 1.001 | 0.0030575
328.04 | 6.4743 | 0.0028227 | 0.0041639 | 526.2711 | 532.7454 | 0.9749 | 0.001849 | 529.5083 | 3.2372 | 528.4292 | 1.0043 | 0.0061398 | 1.0043 | 0.0061398
328.06 | 9.7246 | 0.0035754 | 0.0058152 | 526.3024 | 536.027 | 0.9436 | 0.0017897 | 531.1647 | 4.8623 | 529.5439 | 1.0074 | 0.0092221 | 1.0074 | 0.0092221
328.08 | 12.5293 | 0.0035754 | 0.0071792 | 526.0846 | 538.6139 | 1.1614 | 0.0022028 | 532.3493 | 6.2647 | 530.261 | 1.0097 | 0.011882 | 1.0097 | 0.011882
328.1 | 15.3078 | 0.00414 | 0.0086151 | 526.1029 | 541.4107 | 1.1431 | 0.0021681 | 533.7568 | 7.6539 | 531.2055 | 1.0123 | 0.014517 | 1.0123 | 0.014517
328.12 | 17.7717 | 0.0045163 | 0.0099073 | 524.8164 | 542.5881 | 1.4296 | 0.0027114 | 533.7022 | 8.8858 | 530.7403 | 1.0122 | 0.016853 | 1.0122 | 0.016853
328.14 | 19.9735 | 0.0050809 | 0.0112 | 526.131 | 546.1045 | 1.115 | 0.0021148 | 536.1177 | 9.9867 | 532.7888 | 1.0168 | 0.018941 | 1.0168 | 0.018941
328.16 | 21.7821 | 0.0054573 | 0.012205 | 526.1407 | 547.9228 | 1.1053 | 0.0020964 | 537.0318 | 10.8911 | 533.4014 | 1.0186 | 0.020656 | 1.0186 | 0.020656
328.18 | 23.4597 | 0.0058336 | 0.012994 | 526.32 | 549.7797 | 0.926 | 0.0017563 | 538.0498 | 11.7298 | 534.1399 | 1.0205 | 0.022247 | 1.0205 | 0.022247
328.2 | 24.5868 | 0.0060218 | 0.013784 | 526.4565 | 551.0433 | 0.7895 | 0.0014974 | 538.7499 | 12.2934 | 534.6521 | 1.0218 | 0.023316 | 1.0218 | 0.023316
328.22 | 25.5304 | 0.00621 | 0.014358 | 526.631 | 552.1614 | 0.615 | 0.0011664 | 539.3962 | 12.7652 | 535.1411 | 1.023 | 0.024211 | 1.023 | 0.024211
328.24 | 25.9236 | 0.00621 | 0.014789 | 526.9233 | 552.8469 | 0.3227 | 0.00061205 | 539.8851 | 12.9618 | 535.5645 | 1.024 | 0.024584 | 1.024 | 0.024584
328.26 | 25.3994 | 0.0063982 | 0.014933 | 527.2703 | 552.6697 | -0.0243 | -4.6089e-05 | 539.97 | 12.6997 | 535.7368 | 1.0241 | 0.024087 | 1.0241 | 0.024087
328.28 | 25.1372 | 0.0063982 | 0.014789 | 527.2978 | 552.435 | -0.0518 | -9.8246e-05 | 539.8664 | 12.5686 | 535.6769 | 1.0239 | 0.023838 | 1.0239 | 0.023838
328.3 | 24.4033 | 0.0063982 | 0.014646 | 527.4178 | 551.8211 | -0.1718 | -0.00032584 | 539.6195 | 12.2017 | 535.5522 | 1.0235 | 0.023142 | 1.0235 | 0.023142
328.32 | 23.4335 | 0.00621 | 0.014287 | 527.963 | 551.3965 | -0.717 | -0.0013599 | 539.6797 | 11.7167 | 535.7742 | 1.0236 | 0.022223 | 1.0236 | 0.022223
328.34 | 21.8607 | 0.0060218 | 0.013641 | 528.2761 | 550.1368 | -1.0301 | -0.0019537 | 539.2065 | 10.9304 | 535.563 | 1.0227 | 0.020731 | 1.0227 | 0.020731
328.36 | 20.0259 | 0.0056454 | 0.012564 | 528.3509 | 548.3768 | -1.1049 | -0.0020956 | 538.3639 | 10.013 | 535.0262 | 1.0211 | 0.018991 | 1.0211 | 0.018991
328.38 | 17.6406 | 0.0056454 | 0.011343 | 528.5399 | 546.1805 | -1.2939 | -0.0024541 | 537.3602 | 8.8203 | 534.4201 | 1.0192 | 0.016729 | 1.0192 | 0.016729
328.4 | 14.8884 | 0.0050809 | 0.010051 | 528.412 | 543.3004 | -1.166 | -0.0022115 | 535.8562 | 7.4442 | 533.3748 | 1.0163 | 0.014119 | 1.0163 | 0.014119
328.42 | 12.4245 | 0.0045163 | 0.0085433 | 528.6918 | 541.1163 | -1.4458 | -0.0027422 | 534.904 | 6.2122 | 532.8333 | 1.0145 | 0.011782 | 1.0145 | 0.011782
328.44 | 9.5936 | 0.0039518 | 0.0068921 | 528.5773 | 538.1709 | -1.3313 | -0.002525 | 533.3741 | 4.7968 | 531.7752 | 1.0116 | 0.0090978 | 1.0116 | 0.0090978
328.46 | 6.3433 | 0.0033873 | 0.0049537 | 528.8483 | 535.1916 | -1.6023 | -0.003039 | 532.0199 | 3.1716 | 530.9627 | 1.0091 | 0.0060155 | 1.0091 | 0.0060155
328.48 | 2.8833 | 0.0026345 | 0.0028717 | 529.0929 | 531.9762 | -1.8469 | -0.0035029 | 530.5346 | 1.4417 | 530.054 | 1.0062 | 0.0027343 | 1.0062 | 0.0027343
328.5 | -0.34076 | 0.0026345 | 0.0010769 | 529.0604 | 528.7196 | -1.8144 | -0.0034413 | 528.89 | -0.17038 | 528.9468 | 1.0031 | -0.00032315 | 1.0031 | -0.00032315
328.52 | -3.3289 | 0.00207 | -0.00057434 | 528.7791 | 525.4502 | -1.5331 | -0.0029078 | 527.1146 | -1.6645 | 527.6695 | 0.99975 | -0.0031569 | 0.99975 | -0.0031569
328.54 | -6.5792 | 0.0013173 | -0.0025127 | 528.998 | 522.4188 | -1.752 | -0.0033229 | 525.7084 | -3.2896 | 526.8049 | 0.99708 | -0.0062392 | 0.99708 | -0.0062392
328.56 | -9.6984 | 0.00075272 | -0.0043075 | 528.7729 | 519.0745 | -1.5269 | -0.002896 | 523.9237 | -4.8492 | 525.5401 | 0.9937 | -0.0091972 | 0.9937 | -0.0091972
328.58 | -12.5031 | 0.00037636 | -0.0062459 | 528.5564 | 516.0533 | -1.3104 | -0.0024854 | 522.3049 | -6.2515 | 524.3887 | 0.99063 | -0.011857 | 0.99063 | -0.011857
328.6 | -15.0719 | 0 | -0.0080407 | 528.6169 | 513.545 | -1.3709 | -0.0026001 | 521.081 | -7.5359 | 523.5929 | 0.98831 | -0.014293 | 0.98831 | -0.014293
328.62 | -17.2474 | -0.00056454 | -0.010912 | 528.4634 | 511.216 | -1.2174 | -0.002309 | 519.8397 | -8.6237 | 522.7143 | 0.98595 | -0.016356 | 0.98595 | -0.016356
328.64 | -19.8424 | -0.0011291 | -0.014143 | 528.571 | 508.7286 | -1.325 | -0.0025131 | 518.6498 | -9.9212 | 521.9569 | 0.9837 | -0.018817 | 0.9837 | -0.018817
328.66 | -21.9656 | -0.0015054 | -0.017948 | 529.6438 | 507.6782 | -1.3978 | -0.0026511 | 518.661 | -10.9828 | 522.3219 | 0.98372 | -0.020831 | 0.98372 | -0.020831
328.68 | -23.5383 | -0.0015054 | -0.020748 | 529.1183 | 505.58 | -0.8723 | -0.0016544 | 517.3491 | -11.7692 | 521.2722 | 0.98123 | -0.022322 | 0.98123 | -0.022322
328.7 | -24.7703 | -0.0018818 | -0.023332 | 529.1288 | 504.3585 | -0.8828 | -0.0016744 | 516.7437 | -12.3851 | 520.872 | 0.98008 | -0.02349 | 0.98008 | -0.02349
328.72 | -25.845 | -0.00207 | -0.024984 | 529.0748 | 503.2298 | -0.8288 | -0.0015719 | 516.1523 | -12.9225 | 520.4598 | 0.97896 | -0.024509 | 0.97896 | -0.024509
328.74 | -26.0809 | -0.0022582 | -0.025271 | 528.9202 | 502.8393 | -0.6742 | -0.0012787 | 515.8798 | -13.0404 | 520.2266 | 0.97844 | -0.024733 | 0.97844 | -0.024733
328.76 | -26.1595 | -0.0022582 | -0.025414 | 528.8264 | 502.6669 | -0.5804 | -0.0011008 | 515.7466 | -13.0798 | 520.1066 | 0.97819 | -0.024808 | 0.97819 | -0.024808
328.78 | -26.1071 | -0.0022582 | -0.025271 | 528.7617 | 502.6546 | -0.5157 | -0.0009781 | 515.7082 | -13.0535 | 520.0593 | 0.97812 | -0.024758 | 0.97812 | -0.024758
328.8 | -26.2381 | -0.0022582 | -0.024266 | 528.5861 | 502.348 | -0.3401 | -0.00064505 | 515.467 | -13.1191 | 519.8401 | 0.97766 | -0.024882 | 0.97766 | -0.024882
328.82 | -25.5566 | -0.0022582 | -0.019886 | 528.482 | 502.9254 | -0.236 | -0.00044761 | 515.7037 | -12.7783 | 519.9631 | 0.97811 | -0.024236 | 0.97811 | -0.024236
328.84 | -21.5724 | -0.00207 | -0.011487 | 527.3978 | 505.8254 | 0.8482 | 0.0016087 | 516.6116 | -10.7862 | 520.207 | 0.97983 | -0.020458 | 0.97983 | -0.020458
328.86 | -20.4715 | -0.0016936 | -0.010482 | 526.5788 | 506.1073 | 0.6672 | 0.0012654 | 516.343 | -10.2358 | 519.755 | 0.97932 | -0.019414 | 0.97932 | -0.019414
328.88 | -17.8503 | -0.0011291 | -0.0087586 | 526.3617 | 508.5114 | 0.8843 | 0.0016772 | 517.4365 | -8.9252 | 520.4116 | 0.98139 | -0.016928 | 0.98139 | -0.016928
328.9 | -15.334 | -0.00075272 | -0.0070356 | 526.3659 | 511.0319 | 0.8801 | 0.0016692 | 518.6989 | -7.667 | 521.2546 | 0.98379 | -0.014542 | 0.98379 | -0.014542
328.92 | -12.6604 | -0.00018818 | -0.005528 | 526.062 | 513.4016 | 1.184 | 0.0022456 | 519.7318 | -6.3302 | 521.8419 | 0.98575 | -0.012006 | 0.98575 | -0.012006
328.94 | -9.8295 | -0.00018818 | -0.0037332 | 526.4311 | 516.6016 | 0.8149 | 0.0015456 | 521.5164 | -4.9147 | 523.1546 | 0.98913 | -0.0093215 | 0.98913 | -0.0093215
328.96 | -6.4743 | 0.00056454 | -0.002082 | 526.1843 | 519.71 | 1.0617 | 0.0020137 | 522.9471 | -3.2372 | 524.0262 | 0.99185 | -0.0061398 | 0.99185 | -0.0061398
328.98 | -3.6172 | 0.0011291 | -0.00057434 | 526.1243 | 522.5071 | 1.1217 | 0.0021275 | 524.3157 | -1.8086 | 524.9186 | 0.99444 | -0.0034303 | 0.99444 | -0.0034303
329 | 0 | 0.0016936 | 0.0012205 | 525.9866 | 525.9866 | 1.2594 | 0.0023886 | 525.9866 | 0 | 525.9866 | 0.99761 | 0 | 0.99761 | 0
329.02 | 3.1192 | 0.0024464 | 0.0025845 | 526.1091 | 529.2283 | 1.1369 | 0.0021563 | 527.6687 | 1.5596 | 527.1488 | 1.0008 | 0.002958 | 1.0008 | 0.002958
329.04 | 6.553 | 0.0030109 | 0.0043793 | 526.2933 | 532.8463 | 0.9527 | 0.0018069 | 529.5698 | 3.2765 | 528.4776 | 1.0044 | 0.0062143 | 1.0044 | 0.0062143
329.06 | 9.5674 | 0.0030109 | 0.0058152 | 525.9475 | 535.5149 | 1.2985 | 0.0024628 | 530.7312 | 4.7837 | 529.1366 | 1.0066 | 0.009073 | 1.0066 | 0.009073
329.08 | 12.5555 | 0.0035754 | 0.0073228 | 525.9114 | 538.4669 | 1.3346 | 0.0025313 | 532.1892 | 6.2778 | 530.0966 | 1.0094 | 0.011907 | 1.0094 | 0.011907
329.1 | 15.1243 | 0.00414 | 0.0086869 | 524.9988 | 540.1231 | 1.2472 | 0.0023655 | 532.5609 | 7.5621 | 530.0402 | 1.0101 | 0.014343 | 1.0101 | 0.014343
329.12 | 17.562 | 0.0045163 | 0.0099791 | 525.1071 | 542.6691 | 1.1389 | 0.0021601 | 533.8881 | 8.781 | 530.9611 | 1.0126 | 0.016654 | 1.0126 | 0.016654
329.14 | 20.0259 | 0.0048927 | 0.0112 | 525.1428 | 545.1687 | 1.1032 | 0.0020924 | 535.1558 | 10.013 | 531.8181 | 1.015 | 0.018991 | 1.015 | 0.018991
329.16 | 22.1491 | 0.0054573 | 0.012276 | 525.2584 | 547.4075 | 0.9876 | 0.0018731 | 536.3329 | 11.0745 | 532.6414 | 1.0172 | 0.021005 | 1.0172 | 0.021005
329.18 | 23.4859 | 0.0058336 | 0.013138 | 525.3787 | 548.8646 | 0.8673 | 0.001645 | 537.1216 | 11.7429 | 533.2073 | 1.0187 | 0.022272 | 1.0187 | 0.022272
329.2 | 24.8227 | 0.0060218 | 0.013784 | 525.6658 | 550.4885 | 0.5802 | 0.0011004 | 538.0771 | 12.4113 | 533.94 | 1.0205 | 0.02354 | 1.0205 | 0.02354
329.22 | 25.3994 | 0.0060218 | 0.014358 | 525.7809 | 551.1803 | 0.4651 | 0.00088213 | 538.4806 | 12.6997 | 534.2474 | 1.0213 | 0.024087 | 1.0213 | 0.024087
329.24 | 26.3692 | 0.00621 | 0.014933 | 526.9385 | 553.3077 | 0.3075 | 0.00058322 | 540.1231 | 13.1846 | 535.7282 | 1.0244 | 0.025007 | 1.0244 | 0.025007
329.26 | 25.6877 | 0.0063982 | 0.014933 | 527.1755 | 552.8632 | 0.0705 | 0.00013371 | 540.0193 | 12.8438 | 535.7381 | 1.0242 | 0.02436 | 1.0242 | 0.02436
329.28 | 25.2683 | 0.0063982 | 0.014789 | 527.1711 | 552.4394 | 0.0749 | 0.00014206 | 539.8052 | 12.6341 | 535.5939 | 1.0238 | 0.023963 | 1.0238 | 0.023963
329.3 | 24.7703 | 0.0063982 | 0.014646 | 527.2495 | 552.0198 | -0.0035 | -6.6383e-06 | 539.6346 | 12.3851 | 535.5063 | 1.0235 | 0.02349 | 1.0235 | 0.02349
329.32 | 23.9053 | 0.00621 | 0.014358 | 526.6975 | 550.6028 | -0.4515 | -0.00085634 | 538.6501 | 11.9526 | 534.6659 | 1.0216 | 0.02267 | 1.0216 | 0.02267
329.34 | 22.516 | 0.00621 | 0.013784 | 526.8589 | 549.3749 | -0.6129 | -0.0011625 | 538.1169 | 11.258 | 534.3642 | 1.0206 | 0.021353 | 1.0206 | 0.021353
329.36 | 20.3929 | 0.0058336 | 0.012707 | 528.3485 | 548.7414 | -1.1025 | -0.0020911 | 538.5449 | 10.1964 | 535.1461 | 1.0214 | 0.019339 | 1.0214 | 0.019339
329.38 | 18.1387 | 0.0054573 | 0.011487 | 528.2744 | 546.4131 | -1.0284 | -0.0019505 | 537.3437 | 9.0693 | 534.3206 | 1.0192 | 0.017201 | 1.0192 | 0.017201
329.4 | 15.5175 | 0.0048927 | 0.010051 | 528.3912 | 543.9087 | -1.1452 | -0.002172 | 536.1499 | 7.7587 | 533.5637 | 1.0169 | 0.014716 | 1.0169 | 0.014716
329.42 | 12.6341 | 0.0043282 | 0.0085433 | 528.3251 | 540.9592 | -1.0791 | -0.0020467 | 534.6422 | 6.3171 | 532.5365 | 1.014 | 0.011981 | 1.014 | 0.011981
329.44 | 9.9605 | 0.0037636 | 0.0068921 | 528.6121 | 538.5726 | -1.3661 | -0.002591 | 533.5924 | 4.9803 | 531.9323 | 1.012 | 0.0094458 | 1.012 | 0.0094458
329.46 | 6.8413 | 0.0037636 | 0.0050972 | 528.7487 | 535.59 | -1.5027 | -0.0028501 | 532.1694 | 3.4207 | 531.0291 | 1.0093 | 0.0064878 | 1.0093 | 0.0064878
329.48 | 3.2503 | 0.0030109 | 0.0030153 | 528.9313 | 532.1816 | -1.6853 | -0.0031964 | 530.5564 | 1.6251 | 530.0147 | 1.0063 | 0.0030823 | 1.0063 | 0.0030823
329.5 | 0.34076 | 0.0024464 | 0.0015076 | 528.6873 | 529.0281 | -1.4413 | -0.0027336 | 528.8577 | 0.17038 | 528.8009 | 1.0031 | 0.00032315 | 1.0031 | 0.00032315
329.52 | -3.093 | 0.0018818 | -0.00028717 | 528.9058 | 525.8128 | -1.6598 | -0.0031481 | 527.3593 | -1.5465 | 527.8748 | 1.0002 | -0.0029332 | 1.0002 | -0.0029332
329.54 | -6.1598 | 0.0011291 | -0.0022256 | 528.6812 | 522.5214 | -1.4352 | -0.0027221 | 525.6013 | -3.0799 | 526.6279 | 0.99688 | -0.0058415 | 0.99688 | -0.0058415
329.56 | -9.3839 | 0.00056454 | -0.0043075 | 528.7523 | 519.3684 | -1.5063 | -0.0028569 | 524.0604 | -4.6919 | 525.6243 | 0.99396 | -0.0088989 | 0.99396 | -0.0088989
329.58 | -12.1361 | 0 | -0.0061023 | 528.7545 | 516.6184 | -1.5085 | -0.0028611 | 522.6864 | -6.0681 | 524.7091 | 0.99135 | -0.011509 | 0.99135 | -0.011509
329.6 | -14.8884 | 0 | -0.0081843 | 528.6599 | 513.7715 | -1.4139 | -0.0026817 | 521.2157 | -7.4442 | 523.6971 | 0.98856 | -0.014119 | 0.98856 | -0.014119
329.62 | -17.1688 | -0.00056454 | -0.010912 | 528.5424 | 511.3736 | -1.2964 | -0.0024588 | 519.958 | -8.5844 | 522.8195 | 0.98618 | -0.016282 | 0.98618 | -0.016282
329.64 | -19.5803 | -0.00094091 | -0.014215 | 528.4377 | 508.8574 | -1.1917 | -0.0022602 | 518.6475 | -9.7902 | 521.9109 | 0.98369 | -0.018568 | 0.98369 | -0.018568
329.66 | -21.7035 | -0.0011291 | -0.017804 | 528.2344 | 506.5309 | -0.9884 | -0.0018746 | 517.3827 | -10.8517 | 520.9999 | 0.98129 | -0.020582 | 0.98129 | -0.020582
329.68 | -23.3286 | -0.0015054 | -0.020604 | 528.3 | 504.9714 | -1.054 | -0.0019991 | 516.6357 | -11.6643 | 520.5238 | 0.97988 | -0.022123 | 0.97988 | -0.022123
329.7 | -24.5344 | -0.0018818 | -0.023476 | 528.379 | 503.8446 | -1.133 | -0.0021489 | 516.1118 | -12.2672 | 520.2009 | 0.97888 | -0.023267 | 0.97888 | -0.023267
329.72 | -25.6615 | -0.0018818 | -0.02484 | 528.1569 | 502.4954 | -0.9109 | -0.0017277 | 515.3262 | -12.8307 | 519.6031 | 0.97739 | -0.024335 | 0.97739 | -0.024335
329.74 | -25.9498 | -0.0022582 | -0.025271 | 527.7262 | 501.7764 | -0.4802 | -0.00091077 | 514.7513 | -12.9749 | 519.0763 | 0.9763 | -0.024609 | 0.9763 | -0.024609
329.76 | -26.0022 | -0.0022582 | -0.025271 | 528.4092 | 502.407 | -0.1632 | -0.00030953 | 515.4081 | -13.0011 | 519.7418 | 0.97755 | -0.024659 | 0.97755 | -0.024659
329.78 | -25.8974 | -0.0022582 | -0.025271 | 528.4752 | 502.5778 | -0.2292 | -0.00043471 | 515.5265 | -12.9487 | 519.8427 | 0.97777 | -0.024559 | 0.97777 | -0.024559
329.8 | -25.9498 | -0.0022582 | -0.024338 | 527.6747 | 501.7249 | -0.4287 | -0.00081309 | 514.6998 | -12.9749 | 519.0248 | 0.9762 | -0.024609 | 0.9762 | -0.024609
329.82 | -25.4518 | -0.0022582 | -0.020102 | 528.548 | 503.0962 | -0.302 | -0.00057279 | 515.8221 | -12.7259 | 520.0641 | 0.97833 | -0.024137 | 0.97833 | -0.024137
329.84 | -21.6773 | -0.0018818 | -0.011343 | 526.4848 | 504.8075 | 0.7612 | 0.0014437 | 515.6462 | -10.8386 | 519.259 | 0.978 | -0.020557 | 0.978 | -0.020557
329.86 | -20.3667 | -0.0015054 | -0.0099073 | 526.5417 | 506.175 | 0.7043 | 0.0013358 | 516.3584 | -10.1833 | 519.7528 | 0.97935 | -0.019314 | 0.97935 | -0.019314
329.88 | -17.8241 | -0.0011291 | -0.0083997 | 526.6572 | 508.8331 | 0.5888 | 0.0011167 | 517.7451 | -8.9121 | 520.7158 | 0.98198 | -0.016903 | 0.98198 | -0.016903
329.9 | -15.4126 | -0.00037636 | -0.0068921 | 526.3361 | 510.9235 | 0.9099 | 0.0017258 | 518.6298 | -7.7063 | 521.1986 | 0.98366 | -0.014616 | 0.98366 | -0.014616
329.92 | -12.6079 | -0.00037636 | -0.0052408 | 526.2424 | 513.6345 | 1.0036 | 0.0019035 | 519.9384 | -6.304 | 522.0398 | 0.98614 | -0.011956 | 0.98614 | -0.011956
329.94 | -9.6198 | 0.00018818 | -0.0035896 | 526.0403 | 516.4205 | 1.2057 | 0.0022868 | 521.2304 | -4.8099 | 522.8337 | 0.98859 | -0.0091227 | 0.98859 | -0.0091227
329.96 | -6.7889 | 0.00075272 | -0.002082 | 525.986 | 519.1971 | 1.26 | 0.0023898 | 522.5916 | -3.3944 | 523.723 | 0.99117 | -0.0064381 | 0.99117 | -0.0064381
329.98 | -3.6435 | 0.0015054 | -0.00028717 | 526.049 | 522.4055 | 1.197 | 0.0022703 | 524.2273 | -1.8217 | 524.8345 | 0.99427 | -0.0034552 | 0.99427 | -0.0034552
330 | -0.052424 | 0.00207 | 0.0013641 | 525.9842 | 525.9318 | 1.2618 | 0.0023932 | 525.958 | -0.026212 | 525.9667 | 0.99756 | -4.9715e-05 | 0.99756 | -4.9715e-05
330.02 | 2.7523 | 0.0024464 | 0.0027281 | 526.0632 | 528.8155 | 1.1828 | 0.0022434 | 527.4393 | 1.3761 | 526.9806 | 1.0004 | 0.00261 | 1.0004 | 0.00261
330.04 | 6.3957 | 0.0024464 | 0.0043793 | 525.918 | 532.3137 | 1.328 | 0.0025187 | 529.1159 | 3.1979 | 528.0499 | 1.0035 | 0.0060652 | 1.0035 | 0.0060652
330.06 | 9.3314 | 0.0030109 | 0.0059588 | 526.0239 | 535.3553 | 1.2221 | 0.0023179 | 530.6896 | 4.6657 | 529.1344 | 1.0065 | 0.0088492 | 1.0065 | 0.0088492
330.08 | 12.1623 | 0.0035754 | 0.0073228 | 526.2596 | 538.4219 | 0.9864 | 0.0018709 | 532.3408 | 6.0812 | 530.3137 | 1.0097 | 0.011534 | 1.0097 | 0.011534
330.1 | 14.7573 | 0.00414 | 0.0087586 | 526.1317 | 540.889 | 1.1143 | 0.0021134 | 533.5104 | 7.3787 | 531.0508 | 1.0119 | 0.013995 | 1.0119 | 0.013995
330.12 | 17.4047 | 0.0047045 | 0.010051 | 526.2346 | 543.6393 | 1.0114 | 0.0019183 | 534.937 | 8.7024 | 532.0362 | 1.0146 | 0.016505 | 1.0146 | 0.016505
330.14 | 19.6589 | 0.0050809 | 0.0112 | 526.2571 | 545.916 | 0.9889 | 0.0018756 | 536.0866 | 9.8295 | 532.8101 | 1.0168 | 0.018643 | 1.0168 | 0.018643
330.16 | 21.4938 | 0.0056454 | 0.012133 | 525.3997 | 546.8935 | 0.8463 | 0.0016051 | 536.1466 | 10.7469 | 532.5643 | 1.0169 | 0.020383 | 1.0169 | 0.020383
330.18 | 23.0927 | 0.0056454 | 0.013138 | 525.4174 | 548.5101 | 0.8286 | 0.0015716 | 536.9638 | 11.5464 | 533.115 | 1.0184 | 0.021899 | 1.0184 | 0.021899
330.2 | 24.3509 | 0.0058336 | 0.013784 | 525.6882 | 550.0391 | 0.5578 | 0.001058 | 537.8636 | 12.1754 | 533.8052 | 1.0201 | 0.023093 | 1.0201 | 0.023093
330.22 | 24.9538 | 0.00621 | 0.014358 | 525.6518 | 550.6056 | 0.5942 | 0.001127 | 538.1287 | 12.4769 | 533.9697 | 1.0206 | 0.023664 | 1.0206 | 0.023664
330.24 | 25.8712 | 0.0063982 | 0.014861 | 525.6506 | 551.5218 | 0.5954 | 0.0011293 | 538.5862 | 12.9356 | 534.2743 | 1.0215 | 0.024534 | 1.0215 | 0.024534
330.26 | 25.3731 | 0.0063982 | 0.014933 | 525.9888 | 551.3619 | 0.2572 | 0.00048782 | 538.6754 | 12.6866 | 534.4465 | 1.0217 | 0.024062 | 1.0217 | 0.024062
330.28 | 24.9538 | 0.0063982 | 0.014789 | 526.1424 | 551.0962 | 0.1036 | 0.00019649 | 538.6193 | 12.4769 | 534.4603 | 1.0216 | 0.023664 | 1.0216 | 0.023664
330.3 | 24.5606 | 0.0063982 | 0.014789 | 526.2915 | 550.8521 | -0.0455 | -8.6297e-05 | 538.5718 | 12.2803 | 534.4784 | 1.0215 | 0.023291 | 1.0215 | 0.023291
330.32 | 23.381 | 0.0063982 | 0.014358 | 527.7996 | 551.1806 | -0.5536 | -0.00105 | 539.4901 | 11.6905 | 535.5933 | 1.0232 | 0.022173 | 1.0232 | 0.022173
330.34 | 21.9656 | 0.0060218 | 0.013784 | 528.0912 | 550.0568 | -0.8452 | -0.001603 | 539.074 | 10.9828 | 535.4131 | 1.0224 | 0.020831 | 1.0224 | 0.020831
330.36 | 20.288 | 0.0056454 | 0.012994 | 528.2657 | 548.5537 | -1.0197 | -0.001934 | 538.4097 | 10.144 | 535.0284 | 1.0212 | 0.01924 | 1.0212 | 0.01924
330.38 | 17.9027 | 0.0052691 | 0.011702 | 528.3944 | 546.2971 | -1.1484 | -0.0021781 | 537.3458 | 8.9514 | 534.362 | 1.0192 | 0.016978 | 1.0192 | 0.016978
330.4 | 15.2291 | 0.0047045 | 0.010194 | 528.5662 | 543.7953 | -1.3202 | -0.002504 | 536.1808 | 7.6146 | 533.6426 | 1.0169 | 0.014442 | 1.0169 | 0.014442
330.42 | 12.5817 | 0.00414 | 0.0086869 | 528.48 | 541.0617 | -1.234 | -0.0023405 | 534.7709 | 6.2909 | 532.6739 | 1.0143 | 0.011932 | 1.0143 | 0.011932
330.44 | 9.5149 | 0.00414 | 0.0068921 | 528.576 | 538.0909 | -1.33 | -0.0025225 | 533.3335 | 4.7575 | 531.7476 | 1.0115 | 0.0090232 | 1.0115 | 0.0090232
330.46 | 6.3171 | 0.0035754 | 0.0049537 | 528.7705 | 535.0876 | -1.5245 | -0.0028914 | 531.929 | 3.1585 | 530.8762 | 1.0089 | 0.0059906 | 1.0089 | 0.0059906
330.48 | 3.2765 | 0.0028227 | 0.0031589 | 528.6635 | 531.94 | -1.4175 | -0.0026885 | 530.3017 | 1.6382 | 529.7557 | 1.0058 | 0.0031072 | 1.0058 | 0.0031072
330.5 | -0.26212 | 0.0026345 | 0.0012205 | 528.6003 | 528.3382 | -1.3543 | -0.0025686 | 528.4692 | -0.13106 | 528.5129 | 1.0023 | -0.00024857 | 1.0023 | -0.00024857
330.52 | -3.1192 | 0.0018818 | -0.00043075 | 528.5207 | 525.4015 | -1.2747 | -0.0024177 | 526.9611 | -1.5596 | 527.481 | 0.99946 | -0.002958 | 0.99946 | -0.002958
330.54 | -6.4481 | 0.0013173 | -0.0022974 | 528.7729 | 522.3248 | -1.5269 | -0.002896 | 525.5488 | -3.2241 | 526.6235 | 0.99678 | -0.0061149 | 0.99678 | -0.0061149
330.56 | -9.6984 | 0.00075272 | -0.0041639 | 528.6647 | 518.9663 | -1.4187 | -0.0026908 | 523.8155 | -4.8492 | 525.4319 | 0.99349 | -0.0091972 | 0.99349 | -0.0091972
330.58 | -12.3982 | 0.00018818 | -0.0059588 | 528.6855 | 516.2873 | -1.4395 | -0.0027302 | 522.4864 | -6.1991 | 524.5528 | 0.99097 | -0.011758 | 0.99097 | -0.011758
330.6 | -14.8622 | 0.00018818 | -0.0079689 | 528.3455 | 513.4833 | -1.0995 | -0.0020854 | 520.9144 | -7.4311 | 523.3914 | 0.98799 | -0.014094 | 0.98799 | -0.014094
330.62 | -17.1688 | -0.00037636 | -0.010769 | 529.4941 | 512.3253 | -1.2481 | -0.0023672 | 520.9097 | -8.5844 | 523.7712 | 0.98798 | -0.016282 | 0.98798 | -0.016282
330.64 | -19.7376 | -0.00094091 | -0.014215 | 528.3124 | 508.5748 | -1.0664 | -0.0020226 | 518.4436 | -9.8688 | 521.7332 | 0.9833 | -0.018718 | 0.9833 | -0.018718
330.66 | -21.8083 | -0.0013173 | -0.017804 | 528.3948 | 506.5865 | -1.1488 | -0.0021789 | 517.4906 | -10.9042 | 521.1254 | 0.9815 | -0.020681 | 0.9815 | -0.020681
330.68 | -23.4073 | -0.0016936 | -0.02082 | 527.9335 | 504.5262 | -0.6875 | -0.0013039 | 516.2299 | -11.7036 | 520.1311 | 0.97911 | -0.022198 | 0.97911 | -0.022198
330.7 | -24.5082 | -0.00207 | -0.023476 | 529.1196 | 504.6114 | -0.8736 | -0.0016569 | 516.8655 | -12.2541 | 520.9502 | 0.98031 | -0.023242 | 0.98031 | -0.023242
330.72 | -25.6615 | -0.00207 | -0.024984 | 528.8505 | 503.189 | -0.6045 | -0.0011465 | 516.0198 | -12.8307 | 520.2967 | 0.97871 | -0.024335 | 0.97871 | -0.024335
330.74 | -25.7925 | -0.0022582 | -0.025271 | 528.8062 | 503.0137 | -0.5602 | -0.0010625 | 515.9099 | -12.8963 | 520.2087 | 0.9785 | -0.02446 | 0.9785 | -0.02446
330.76 | -25.8974 | -0.0022582 | -0.025414 | 528.6276 | 502.7302 | -0.3816 | -0.00072376 | 515.6789 | -12.9487 | 519.9951 | 0.97806 | -0.024559 | 0.97806 | -0.024559
330.78 | -25.7139 | -0.0022582 | -0.025414 | 528.3621 | 502.6482 | -0.1161 | -0.0002202 | 515.5051 | -12.857 | 519.7908 | 0.97773 | -0.024385 | 0.97773 | -0.024385
330.8 | -25.9236 | -0.0022582 | -0.024697 | 527.6143 | 501.6907 | -0.3683 | -0.00069854 | 514.6525 | -12.9618 | 518.9731 | 0.97611 | -0.024584 | 0.97611 | -0.024584
330.82 | -25.2945 | -0.00207 | -0.020389 | 527.4888 | 502.1943 | -0.2428 | -0.00046051 | 514.8415 | -12.6473 | 519.0573 | 0.97647 | -0.023987 | 0.97647 | -0.023987
330.84 | -21.5462 | -0.0016936 | -0.011846 | 526.3704 | 504.8242 | 0.8756 | 0.0016607 | 515.5973 | -10.7731 | 519.1883 | 0.97791 | -0.020433 | 0.97791 | -0.020433
330.86 | -19.9735 | -0.0016936 | -0.010194 | 526.3354 | 506.3619 | 0.9106 | 0.0017271 | 516.3487 | -9.9867 | 519.6776 | 0.97933 | -0.018941 | 0.97933 | -0.018941
330.88 | -17.6406 | -0.0013173 | -0.0086869 | 526.3954 | 508.7548 | 0.8506 | 0.0016133 | 517.5751 | -8.8203 | 520.5152 | 0.98166 | -0.016729 | 0.98166 | -0.016729
330.9 | -14.836 | -0.00075272 | -0.0070356 | 526.0612 | 511.2252 | 1.1848 | 0.0022471 | 518.6432 | -7.418 | 521.1159 | 0.98368 | -0.014069 | 0.98368 | -0.014069
330.92 | -12.3196 | -0.00018818 | -0.0053844 | 526.1452 | 513.8256 | 1.1008 | 0.0020878 | 519.9854 | -6.1598 | 522.0387 | 0.98623 | -0.011683 | 0.98623 | -0.011683
330.94 | -9.5936 | 0.00037636 | -0.0038768 | 525.8216 | 516.228 | 1.4244 | 0.0027016 | 521.0248 | -4.7968 | 522.6237 | 0.9882 | -0.0090978 | 0.9882 | -0.0090978
330.96 | -6.3433 | 0.00094091 | -0.0022256 | 526.2695 | 519.9262 | 0.9765 | 0.0018521 | 523.0979 | -3.1716 | 524.1551 | 0.99213 | -0.0060155 | 0.99213 | -0.0060155
330.98 | -3.0406 | 0.00094091 | -0.00057434 | 525.7376 | 522.697 | 1.5084 | 0.0028609 | 524.2173 | -1.5203 | 524.7241 | 0.99426 | -0.0028835 | 0.99426 | -0.0028835
331 | 0.2097 | 0.0016936 | 0.0009333 | 525.7982 | 526.0079 | 1.4478 | 0.002746 | 525.903 | 0.10485 | 525.8681 | 0.99745 | 0.00019886 | 0.99745 | 0.00019886
331.02 | 3.3551 | 0.0022582 | 0.0025127 | 525.7396 | 529.0947 | 1.5064 | 0.0028571 | 527.4172 | 1.6776 | 526.858 | 1.0003 | 0.0031817 | 1.0003 | 0.0031817
331.04 | 6.3171 | 0.0026345 | 0.0040204 | 525.9639 | 532.281 | 1.2821 | 0.0024317 | 529.1224 | 3.1585 | 528.0696 | 1.0036 | 0.0059906 | 1.0036 | 0.0059906
331.06 | 9.4887 | 0.0031991 | 0.0056716 | 525.9591 | 535.4478 | 1.2869 | 0.0024408 | 530.7035 | 4.7444 | 529.122 | 1.0066 | 0.0089984 | 1.0066 | 0.0089984
331.08 | 12.4769 | 0.0037636 | 0.0070356 | 526.0161 | 538.493 | 1.2299 | 0.0023327 | 532.2545 | 6.2384 | 530.1751 | 1.0095 | 0.011832 | 1.0095 | 0.011832
331.1 | 15.5175 | 0.0043282 | 0.0086869 | 525.748 | 541.2655 | 1.498 | 0.0028412 | 533.5067 | 7.7587 | 530.9205 | 1.0119 | 0.014716 | 1.0119 | 0.014716
331.12 | 17.6668 | 0.0048927 | 0.0099073 | 525.9929 | 543.6597 | 1.2531 | 0.0023767 | 534.8263 | 8.8334 | 531.8818 | 1.0144 | 0.016754 | 1.0144 | 0.016754
331.14 | 19.8686 | 0.0048927 | 0.011056 | 526.1011 | 545.9697 | 1.1449 | 0.0021715 | 536.0354 | 9.9343 | 532.724 | 1.0167 | 0.018842 | 1.0167 | 0.018842
331.16 | 21.9132 | 0.0052691 | 0.012133 | 525.333 | 547.2462 | 0.913 | 0.0017316 | 536.2896 | 10.9566 | 532.6374 | 1.0172 | 0.020781 | 1.0172 | 0.020781
331.18 | 23.5645 | 0.0056454 | 0.013066 | 525.5714 | 549.1359 | 0.6746 | 0.0012795 | 537.3537 | 11.7823 | 533.4262 | 1.0192 | 0.022347 | 1.0192 | 0.022347
331.2 | 24.7965 | 0.0060218 | 0.013856 | 525.5923 | 550.3888 | 0.6537 | 0.0012398 | 537.9905 | 12.3982 | 533.8578 | 1.0204 | 0.023515 | 1.0204 | 0.023515
331.22 | 25.5566 | 0.00621 | 0.014358 | 525.7079 | 551.2645 | 0.5381 | 0.0010206 | 538.4862 | 12.7783 | 534.2268 | 1.0213 | 0.024236 | 1.0213 | 0.024236
331.24 | 25.8187 | 0.00621 | 0.014789 | 525.6316 | 551.4503 | 0.6144 | 0.0011653 | 538.541 | 12.9094 | 534.2378 | 1.0214 | 0.024485 | 1.0214 | 0.024485
331.26 | 25.845 | 0.0063982 | 0.014861 | 526.1057 | 551.9507 | 0.1403 | 0.0002661 | 539.0282 | 12.9225 | 534.7207 | 1.0223 | 0.024509 | 1.0223 | 0.024509
331.28 | 25.1635 | 0.0063982 | 0.014789 | 526.1889 | 551.3524 | 0.0571 | 0.0001083 | 538.7706 | 12.5817 | 534.5767 | 1.0219 | 0.023863 | 1.0219 | 0.023863
331.3 | 24.6916 | 0.0063982 | 0.014646 | 527.3962 | 552.0878 | -0.1502 | -0.00028488 | 539.742 | 12.3458 | 535.6267 | 1.0237 | 0.023416 | 1.0237 | 0.023416
331.32 | 23.8791 | 0.00621 | 0.014358 | 526.567 | 550.4461 | -0.321 | -0.00060882 | 538.5065 | 11.9395 | 534.5267 | 1.0214 | 0.022645 | 1.0214 | 0.022645
331.34 | 22.3326 | 0.0060218 | 0.013641 | 528.034 | 550.3666 | -0.788 | -0.0014946 | 539.2003 | 11.1663 | 535.4782 | 1.0227 | 0.021179 | 1.0227 | 0.021179
331.36 | 20.2356 | 0.0054573 | 0.012635 | 528.1356 | 548.3712 | -0.8896 | -0.0016873 | 538.2534 | 10.1178 | 534.8808 | 1.0209 | 0.01919 | 1.0209 | 0.01919
331.38 | 17.9814 | 0.0050809 | 0.011415 | 528.2606 | 546.242 | -1.0146 | -0.0019243 | 537.2513 | 8.9907 | 534.2544 | 1.019 | 0.017052 | 1.019 | 0.017052
331.4 | 15.465 | 0.0050809 | 0.010051 | 528.4506 | 543.9156 | -1.2046 | -0.0022847 | 536.1831 | 7.7325 | 533.6056 | 1.017 | 0.014666 | 1.017 | 0.014666
331.42 | 12.5293 | 0.0045163 | 0.0085433 | 528.4186 | 540.9479 | -1.1726 | -0.002224 | 534.6833 | 6.2647 | 532.595 | 1.0141 | 0.011882 | 1.0141 | 0.011882
331.44 | 9.5411 | 0.0039518 | 0.0068921 | 528.7737 | 538.3148 | -1.5277 | -0.0028975 | 533.5443 | 4.7706 | 531.9541 | 1.0119 | 0.0090481 | 1.0119 | 0.0090481
331.46 | 6.5268 | 0.0035754 | 0.0049537 | 528.7102 | 535.237 | -1.4642 | -0.0027771 | 531.9736 | 3.2634 | 530.8858 | 1.009 | 0.0061895 | 1.009 | 0.0061895
331.48 | 3.0144 | 0.0030109 | 0.0029435 | 528.7639 | 531.7783 | -1.5179 | -0.0028789 | 530.2711 | 1.5072 | 529.7687 | 1.0057 | 0.0028586 | 1.0057 | 0.0028586
331.5 | -0.4456 | 0.0022582 | 0.0012205 | 528.9168 | 528.4712 | -1.6708 | -0.0031689 | 528.694 | -0.2228 | 528.7683 | 1.0027 | -0.00042258 | 1.0027 | -0.00042258
331.52 | -3.2503 | 0.0016936 | -0.00043075 | 528.8019 | 525.5516 | -1.5559 | -0.002951 | 527.1768 | -1.6251 | 527.7185 | 0.99987 | -0.0030823 | 0.99987 | -0.0030823
331.54 | -6.5006 | 0.0011291 | -0.0022256 | 528.8611 | 522.3605 | -1.6151 | -0.0030633 | 525.6108 | -3.2503 | 526.6942 | 0.9969 | -0.0061646 | 0.9969 | -0.0061646
331.56 | -9.777 | 0.0011291 | -0.0042357 | 528.9247 | 519.1477 | -1.6787 | -0.0031839 | 524.0362 | -4.8885 | 525.6657 | 0.99391 | -0.0092718 | 0.99391 | -0.0092718
331.58 | -12.5817 | 0.00037636 | -0.0061023 | 528.8196 | 516.2379 | -1.5736 | -0.0029846 | 522.5287 | -6.2909 | 524.6257 | 0.99105 | -0.011932 | 0.99105 | -0.011932
331.6 | -14.8884 | -0.00018818 | -0.0080407 | 528.549 | 513.6606 | -1.303 | -0.0024713 | 521.1048 | -7.4442 | 523.5862 | 0.98835 | -0.014119 | 0.98835 | -0.014119
331.62 | -17.4047 | -0.00056454 | -0.010769 | 529.3587 | 511.954 | -1.1127 | -0.0021104 | 520.6563 | -8.7024 | 523.5571 | 0.9875 | -0.016505 | 0.9875 | -0.016505
331.64 | -19.8162 | -0.00056454 | -0.014143 | 529.8463 | 510.0301 | -1.6003 | -0.0030352 | 519.9382 | -9.9081 | 523.2409 | 0.98614 | -0.018792 | 0.98614 | -0.018792
331.66 | -22.1229 | -0.0011291 | -0.017733 | 529.4776 | 507.3547 | -1.2316 | -0.0023359 | 518.4162 | -11.0614 | 522.1033 | 0.98325 | -0.02098 | 0.98325 | -0.02098
331.68 | -23.6694 | -0.0015054 | -0.021107 | 529.6085 | 505.9391 | -1.3625 | -0.0025842 | 517.7738 | -11.8347 | 521.7187 | 0.98203 | -0.022446 | 0.98203 | -0.022446
331.7 | -24.7178 | -0.0018818 | -0.023476 | 527.9323 | 503.2145 | -0.6863 | -0.0013017 | 515.5734 | -12.3589 | 519.693 | 0.97786 | -0.023441 | 0.97786 | -0.023441
331.72 | -25.8187 | -0.00207 | -0.025055 | 528.119 | 502.3003 | -0.873 | -0.0016558 | 515.2096 | -12.9094 | 519.5128 | 0.97717 | -0.024485 | 0.97717 | -0.024485
331.74 | -26.1857 | -0.0022582 | -0.025271 | 527.7198 | 501.5341 | -0.4738 | -0.00089863 | 514.6269 | -13.0929 | 518.9912 | 0.97607 | -0.024833 | 0.97607 | -0.024833
331.76 | -26.1857 | -0.0022582 | -0.025486 | 527.8105 | 501.6248 | -0.5645 | -0.0010707 | 514.7176 | -13.0929 | 519.0819 | 0.97624 | -0.024833 | 0.97624 | -0.024833
331.78 | -26.0809 | -0.0022582 | -0.025558 | 527.8264 | 501.7455 | -0.5804 | -0.0011008 | 514.786 | -13.0404 | 519.1328 | 0.97637 | -0.024733 | 0.97637 | -0.024733
331.8 | -26.2381 | -0.0022582 | -0.024553 | 528.7653 | 502.5272 | -0.5193 | -0.00098493 | 515.6462 | -13.1191 | 520.0193 | 0.978 | -0.024882 | 0.978 | -0.024882
331.82 | -25.5566 | -0.0022582 | -0.020174 | 528.5782 | 503.0216 | -0.3322 | -0.00063007 | 515.7999 | -12.7783 | 520.0593 | 0.97829 | -0.024236 | 0.97829 | -0.024236
331.84 | -21.7559 | -0.0018818 | -0.011702 | 527.5742 | 505.8183 | 0.6718 | 0.0012742 | 516.6962 | -10.878 | 520.3222 | 0.97999 | -0.020632 | 0.97999 | -0.020632
331.86 | -20.4715 | -0.0016936 | -0.010338 | 526.6775 | 506.206 | 0.5685 | 0.0010782 | 516.4417 | -10.2358 | 519.8537 | 0.97951 | -0.019414 | 0.97951 | -0.019414
331.88 | -18.2173 | -0.0011291 | -0.0086869 | 526.4786 | 508.2613 | 0.7674 | 0.0014555 | 517.37 | -9.1086 | 520.4062 | 0.98127 | -0.017276 | 0.98127 | -0.017276
331.9 | -15.4912 | -0.00075272 | -0.0070356 | 526.3954 | 510.9042 | 0.8506 | 0.0016133 | 518.6498 | -7.7456 | 521.2317 | 0.9837 | -0.014691 | 0.9837 | -0.014691
331.92 | -13.0273 | -0.00018818 | -0.005528 | 526.238 | 513.2107 | 1.008 | 0.0019118 | 519.7243 | -6.5137 | 521.8956 | 0.98573 | -0.012354 | 0.98573 | -0.012354
331.94 | -9.7508 | 0.00018818 | -0.0038768 | 526.0141 | 516.2633 | 1.2319 | 0.0023365 | 521.1387 | -4.8754 | 522.7638 | 0.98842 | -0.009247 | 0.98842 | -0.009247
331.96 | -6.7365 | 0.00018818 | -0.0023691 | 526.0087 | 519.2722 | 1.2373 | 0.0023467 | 522.6405 | -3.3682 | 523.7632 | 0.99126 | -0.0063884 | 0.99126 | -0.0063884
331.98 | -3.3813 | 0.00075272 | -0.00057434 | 525.9058 | 522.5245 | 1.3402 | 0.0025419 | 524.2151 | -1.6907 | 524.7787 | 0.99425 | -0.0032066 | 0.99425 | -0.0032066
332 | -0.23591 | 0.0015054 | 0.0009333 | 526.0999 | 525.864 | 1.1461 | 0.0021737 | 525.9819 | -0.11795 | 526.0213 | 0.9976 | -0.00022372 | 0.9976 | -0.00022372
332.02 | 2.8047 | 0.00207 | 0.0025845 | 525.9517 | 528.7564 | 1.2943 | 0.0024548 | 527.354 | 1.4023 | 526.8866 | 1.0002 | 0.0026597 | 1.0002 | 0.0026597
332.04 | 6.4219 | 0.0028227 | 0.0041639 | 525.8007 | 532.2226 | 1.4453 | 0.0027412 | 529.0117 | 3.211 | 527.9413 | 1.0033 | 0.0060901 | 1.0033 | 0.0060901
332.06 | 9.3052 | 0.0033873 | 0.005528 | 525.9222 | 535.2274 | 1.3238 | 0.0025108 | 530.5748 | 4.6526 | 529.0239 | 1.0063 | 0.0088244 | 1.0063 | 0.0088244
332.08 | 12.3458 | 0.0033873 | 0.0071792 | 525.7749 | 538.1207 | 1.4711 | 0.0027902 | 531.9478 | 6.1729 | 529.8902 | 1.0089 | 0.011708 | 1.0089 | 0.011708
332.1 | 15.5175 | 0.0039518 | 0.0086869 | 525.0129 | 540.5304 | 1.2331 | 0.0023388 | 532.7716 | 7.7587 | 530.1854 | 1.0105 | 0.014716 | 1.0105 | 0.014716
332.12 | 17.562 | 0.0045163 | 0.0099073 | 525.04 | 542.602 | 1.206 | 0.0022874 | 533.821 | 8.781 | 530.894 | 1.0125 | 0.016654 | 1.0125 | 0.016654
332.14 | 20.1045 | 0.0050809 | 0.011056 | 526.0367 | 546.1412 | 1.2093 | 0.0022936 | 536.089 | 10.0523 | 532.7382 | 1.0168 | 0.019066 | 1.0168 | 0.019066
332.16 | 21.8083 | 0.0054573 | 0.012133 | 525.2797 | 547.088 | 0.9663 | 0.0018327 | 536.1839 | 10.9042 | 532.5491 | 1.017 | 0.020681 | 1.017 | 0.020681
332.18 | 23.6432 | 0.0058336 | 0.013138 | 526.309 | 549.9522 | 0.937 | 0.0017772 | 538.1306 | 11.8216 | 534.1901 | 1.0206 | 0.022421 | 1.0206 | 0.022421
332.2 | 24.7965 | 0.0060218 | 0.013784 | 525.3647 | 550.1612 | 0.8813 | 0.0016715 | 537.7629 | 12.3982 | 533.6302 | 1.0199 | 0.023515 | 1.0199 | 0.023515
332.22 | 25.5566 | 0.00621 | 0.014358 | 525.6608 | 551.2174 | 0.5852 | 0.0011099 | 538.4391 | 12.7783 | 534.1797 | 1.0212 | 0.024236 | 1.0212 | 0.024236
332.24 | 25.9498 | 0.00621 | 0.014789 | 525.8782 | 551.828 | 0.3678 | 0.00069759 | 538.8531 | 12.9749 | 534.5281 | 1.022 | 0.024609 | 1.022 | 0.024609
332.26 | 25.845 | 0.00621 | 0.014933 | 527.0965 | 552.9415 | 0.1495 | 0.00028355 | 540.019 | 12.9225 | 535.7115 | 1.0242 | 0.024509 | 1.0242 | 0.024509
332.28 | 25.3731 | 0.00621 | 0.014789 | 527.1456 | 552.5187 | 0.1004 | 0.00019042 | 539.8322 | 12.6866 | 535.6033 | 1.0239 | 0.024062 | 1.0239 | 0.024062
332.3 | 24.8489 | 0.00621 | 0.014646 | 527.1081 | 551.957 | 0.1379 | 0.00026155 | 539.5326 | 12.4245 | 535.3911 | 1.0233 | 0.023565 | 1.0233 | 0.023565
332.32 | 23.8004 | 0.00621 | 0.014358 | 527.3195 | 551.1199 | -0.0735 | -0.0001394 | 539.2197 | 11.9002 | 535.253 | 1.0227 | 0.022571 | 1.0227 | 0.022571
332.34 | 22.3064 | 0.0058336 | 0.013641 | 527.9794 | 550.2858 | -0.7334 | -0.001391 | 539.1326 | 11.1532 | 535.4149 | 1.0225 | 0.021154 | 1.0225 | 0.021154
332.36 | 20.5239 | 0.0058336 | 0.012564 | 528.1716 | 548.6955 | -0.9256 | -0.0017555 | 538.4336 | 10.262 | 535.0129 | 1.0212 | 0.019463 | 1.0212 | 0.019463
332.38 | 18.3483 | 0.0052691 | 0.011559 | 528.3464 | 546.6947 | -1.1004 | -0.0020871 | 537.5206 | 9.1742 | 534.4625 | 1.0195 | 0.0174 | 1.0195 | 0.0174
332.4 | 15.6747 | 0.0048927 | 0.010051 | 528.6703 | 544.345 | -1.4243 | -0.0027014 | 536.5077 | 7.8374 | 533.8952 | 1.0176 | 0.014865 | 1.0176 | 0.014865
332.42 | 12.7914 | 0.0045163 | 0.0083997 | 528.4658 | 541.2572 | -1.2198 | -0.0023135 | 534.8615 | 6.3957 | 532.7296 | 1.0144 | 0.01213 | 1.0144 | 0.01213
332.44 | 9.9343 | 0.0039518 | 0.0067485 | 528.7184 | 538.6527 | -1.4724 | -0.0027926 | 533.6856 | 4.9672 | 532.0298 | 1.0122 | 0.009421 | 1.0122 | 0.009421
332.46 | 6.7627 | 0.0033873 | 0.0048101 | 528.7192 | 535.4819 | -1.4732 | -0.0027941 | 532.1005 | 3.3813 | 530.9734 | 1.0092 | 0.0064132 | 1.0092 | 0.0064132
332.48 | 3.4338 | 0.0033873 | 0.0027999 | 528.8306 | 532.2644 | -1.5846 | -0.0030054 | 530.5475 | 1.7169 | 529.9752 | 1.0063 | 0.0032563 | 1.0063 | 0.0032563
332.5 | 0.13106 | 0.0024464 | 0.0009333 | 528.8844 | 529.0155 | -1.6384 | -0.0031075 | 528.9499 | 0.06553 | 528.9281 | 1.0032 | 0.00012429 | 1.0032 | 0.00012429
332.52 | -2.9882 | 0.00207 | -0.00064613 | 528.8787 | 525.8905 | -1.6327 | -0.0030967 | 527.3846 | -1.4941 | 527.8826 | 1.0003 | -0.0028337 | 1.0003 | -0.0028337
332.54 | -6.3957 | 0.0015054 | -0.0025127 | 528.7619 | 522.3662 | -1.5159 | -0.0028751 | 525.564 | -3.1979 | 526.63 | 0.99681 | -0.0060652 | 0.99681 | -0.0060652
332.56 | -9.4101 | 0.00075272 | -0.0043075 | 528.8066 | 519.3965 | -1.5606 | -0.0029599 | 524.1016 | -4.705 | 525.6699 | 0.99404 | -0.0089238 | 0.99404 | -0.0089238
332.58 | -12.2148 | 0.00018818 | -0.0061023 | 528.8647 | 516.6499 | -1.6187 | -0.0030701 | 522.7573 | -6.1074 | 524.7931 | 0.99149 | -0.011584 | 0.99149 | -0.011584
332.6 | -14.836 | -0.00037636 | -0.0081843 | 528.7019 | 513.8659 | -1.4559 | -0.0027613 | 521.2839 | -7.418 | 523.7566 | 0.98869 | -0.014069 | 0.98869 | -0.014069
332.62 | -17.0115 | -0.00075272 | -0.010912 | 529.6599 | 512.6484 | -1.4139 | -0.0026817 | 521.1541 | -8.5058 | 523.9894 | 0.98845 | -0.016132 | 0.98845 | -0.016132
332.64 | -19.7376 | -0.0013173 | -0.014215 | 529.7803 | 510.0427 | -1.5343 | -0.00291 | 519.9115 | -9.8688 | 523.2011 | 0.98609 | -0.018718 | 0.98609 | -0.018718
332.66 | -21.6773 | -0.0013173 | -0.017733 | 529.5477 | 507.8704 | -1.3017 | -0.0024689 | 518.7091 | -10.8386 | 522.3219 | 0.98381 | -0.020557 | 0.98381 | -0.020557
332.68 | -23.3548 | -0.0016936 | -0.020892 | 528.3992 | 505.0444 | -1.1532 | -0.0021872 | 516.7218 | -11.6774 | 520.6143 | 0.98004 | -0.022148 | 0.98004 | -0.022148
332.7 | -24.6654 | -0.00207 | -0.023332 | 528.2009 | 503.5355 | -0.9549 | -0.0018111 | 515.8682 | -12.3327 | 519.9791 | 0.97842 | -0.023391 | 0.97842 | -0.023391
332.72 | -25.5566 | -0.0022582 | -0.024697 | 529.0089 | 503.4523 | -0.7629 | -0.001447 | 516.2306 | -12.7783 | 520.49 | 0.97911 | -0.024236 | 0.97911 | -0.024236
332.74 | -25.9236 | -0.0022582 | -0.025271 | 528.7402 | 502.8166 | -0.4942 | -0.00093732 | 515.7784 | -12.9618 | 520.099 | 0.97825 | -0.024584 | 0.97825 | -0.024584
332.76 | -26.0022 | -0.0022582 | -0.025343 | 528.6434 | 502.6412 | -0.3974 | -0.00075373 | 515.6423 | -13.0011 | 519.976 | 0.97799 | -0.024659 | 0.97799 | -0.024659
332.78 | -26.1857 | -0.0022582 | -0.025271 | 527.6937 | 501.508 | -0.4477 | -0.00084913 | 514.6008 | -13.0929 | 518.9651 | 0.97602 | -0.024833 | 0.97602 | -0.024833
332.8 | -26.1857 | -0.0022582 | -0.024697 | 527.7402 | 501.5545 | -0.4942 | -0.00093732 | 514.6473 | -13.0929 | 519.0116 | 0.9761 | -0.024833 | 0.9761 | -0.024833
332.82 | -25.6091 | -0.0022582 | -0.020533 | 528.5193 | 502.9102 | -0.2733 | -0.00051835 | 515.7148 | -12.8045 | 519.9829 | 0.97813 | -0.024286 | 0.97813 | -0.024286
332.84 | -22.2277 | -0.0018818 | -0.011989 | 526.3581 | 504.1304 | 0.8879 | 0.001684 | 515.2442 | -11.1139 | 518.9489 | 0.97724 | -0.021079 | 0.97724 | -0.021079
332.86 | -20.3405 | -0.0016936 | -0.010338 | 526.5824 | 506.2419 | 0.6636 | 0.0012586 | 516.4122 | -10.1702 | 519.8022 | 0.97945 | -0.019289 | 0.97945 | -0.019289
332.88 | -18.0338 | -0.00094091 | -0.0085433 | 526.2346 | 508.2008 | 1.0114 | 0.0019183 | 517.2177 | -9.0169 | 520.2233 | 0.98098 | -0.017102 | 0.98098 | -0.017102
332.9 | -15.4388 | -0.00094091 | -0.0069638 | 526.1235 | 510.6847 | 1.1225 | 0.002129 | 518.4041 | -7.7194 | 520.9772 | 0.98323 | -0.014641 | 0.98323 | -0.014641
332.92 | -12.9487 | -0.00056454 | -0.0053844 | 526.0465 | 513.0978 | 1.1995 | 0.002275 | 519.5722 | -6.4743 | 521.7303 | 0.98545 | -0.01228 | 0.98545 | -0.01228
332.94 | -9.9343 | 0 | -0.0037332 | 526.1371 | 516.2028 | 1.1089 | 0.0021032 | 521.1699 | -4.9672 | 522.8257 | 0.98848 | -0.009421 | 0.98848 | -0.009421
332.96 | -6.7627 | 0.00075272 | -0.002082 | 526.0533 | 519.2906 | 1.1927 | 0.0022621 | 522.672 | -3.3813 | 523.7991 | 0.99132 | -0.0064132 | 0.99132 | -0.0064132
332.98 | -3.5648 | 0.0013173 | -0.00057434 | 525.9316 | 522.3668 | 1.3144 | 0.002493 | 524.1492 | -1.7824 | 524.7433 | 0.99413 | -0.0033806 | 0.99413 | -0.0033806
333 | -0.34076 | 0.0013173 | 0.0010769 | 525.8207 | 525.4799 | 1.4253 | 0.0027033 | 525.6503 | -0.17038 | 525.7071 | 0.99697 | -0.00032315 | 0.99697 | -0.00032315
333.02 | 3.0668 | 0.00207 | 0.0026563 | 525.9144 | 528.9812 | 1.3316 | 0.0025256 | 527.4478 | 1.5334 | 526.9367 | 1.0004 | 0.0029083 | 1.0004 | 0.0029083
333.04 | 6.0287 | 0.0026345 | 0.0041639 | 526.0858 | 532.1145 | 1.1602 | 0.0022005 | 529.1002 | 3.0144 | 528.0954 | 1.0035 | 0.0057172 | 1.0035 | 0.0057172
333.06 | 9.148 | 0.0030109 | 0.0058152 | 526.0448 | 535.1928 | 1.2012 | 0.0022783 | 530.6188 | 4.574 | 529.0941 | 1.0064 | 0.0086752 | 1.0064 | 0.0086752
333.08 | 12.241 | 0.0035754 | 0.0073228 | 526.1285 | 538.3695 | 1.1175 | 0.0021195 | 532.249 | 6.1205 | 530.2088 | 1.0095 | 0.011608 | 1.0095 | 0.011608
333.1 | 15.1767 | 0.00414 | 0.0086869 | 526.3959 | 541.5726 | 0.8501 | 0.0016123 | 533.9843 | 7.5884 | 531.4548 | 1.0128 | 0.014392 | 1.0128 | 0.014392
333.12 | 17.4309 | 0.0047045 | 0.010051 | 526.3101 | 543.741 | 0.9359 | 0.0017751 | 535.0256 | 8.7155 | 532.1204 | 1.0148 | 0.01653 | 1.0148 | 0.01653
333.14 | 19.6327 | 0.0050809 | 0.0112 | 525.3942 | 545.0269 | 0.8518 | 0.0016156 | 535.2106 | 9.8164 | 531.9384 | 1.0151 | 0.018618 | 1.0151 | 0.018618
333.16 | 21.6248 | 0.0050809 | 0.012276 | 525.4345 | 547.0593 | 0.8115 | 0.0015391 | 536.2469 | 10.8124 | 532.6428 | 1.0171 | 0.020507 | 1.0171 | 0.020507
333.18 | 23.1189 | 0.0054573 | 0.013138 | 525.5972 | 548.7161 | 0.6488 | 0.0012305 | 537.1567 | 11.5595 | 533.3035 | 1.0188 | 0.021924 | 1.0188 | 0.021924
333.2 | 24.4557 | 0.0058336 | 0.013928 | 525.6749 | 550.1306 | 0.5711 | 0.0010832 | 537.9028 | 12.2279 | 533.8268 | 1.0202 | 0.023192 | 1.0202 | 0.023192
333.22 | 25.2421 | 0.0060218 | 0.01443 | 525.8737 | 551.1158 | 0.3723 | 0.00070612 | 538.4947 | 12.621 | 534.2877 | 1.0213 | 0.023938 | 1.0213 | 0.023938
333.24 | 25.5828 | 0.00621 | 0.014789 | 525.7907 | 551.3735 | 0.4553 | 0.00086354 | 538.5821 | 12.7914 | 534.3183 | 1.0215 | 0.024261 | 1.0215 | 0.024261
333.26 | 25.5304 | 0.00621 | 0.014933 | 525.8922 | 551.4226 | 0.3538 | 0.00067103 | 538.6574 | 12.7652 | 534.4023 | 1.0216 | 0.024211 | 1.0216 | 0.024211
333.28 | 24.8227 | 0.00621 | 0.014789 | 526.1205 | 550.9432 | 0.1255 | 0.00023803 | 538.5318 | 12.4113 | 534.3947 | 1.0214 | 0.02354 | 1.0214 | 0.02354
333.3 | 24.4819 | 0.00621 | 0.014646 | 526.1594 | 550.6413 | 0.0866 | 0.00016425 | 538.4004 | 12.241 | 534.32 | 1.0212 | 0.023217 | 1.0212 | 0.023217
333.32 | 23.5121 | 0.00621 | 0.014502 | 527.3633 | 550.8754 | -0.1173 | -0.00022248 | 539.1193 | 11.756 | 535.2007 | 1.0225 | 0.022297 | 1.0225 | 0.022297
333.34 | 22.0442 | 0.0060218 | 0.013641 | 526.7611 | 548.8053 | -0.5151 | -0.00097696 | 537.7832 | 11.0221 | 534.1092 | 1.02 | 0.020905 | 1.02 | 0.020905
333.36 | 20.0259 | 0.0056454 | 0.012707 | 527.034 | 547.0599 | -0.788 | -0.0014946 | 537.047 | 10.013 | 533.7093 | 1.0186 | 0.018991 | 1.0186 | 0.018991
333.38 | 17.8503 | 0.0050809 | 0.011559 | 528.2606 | 546.1109 | -1.0146 | -0.0019243 | 537.1858 | 8.9252 | 534.2107 | 1.0189 | 0.016928 | 1.0189 | 0.016928
333.4 | 15.2816 | 0.0047045 | 0.010051 | 528.4309 | 543.7125 | -1.1849 | -0.0022473 | 536.0717 | 7.6408 | 533.5248 | 1.0167 | 0.014492 | 1.0167 | 0.014492
333.42 | 12.8176 | 0.0047045 | 0.0085433 | 528.4812 | 541.2988 | -1.2352 | -0.0023427 | 534.89 | 6.4088 | 532.7537 | 1.0145 | 0.012155 | 1.0145 | 0.012155
333.44 | 9.6984 | 0.00414 | 0.0067485 | 528.4634 | 538.1618 | -1.2174 | -0.002309 | 533.3126 | 4.8492 | 531.6962 | 1.0115 | 0.0091972 | 1.0115 | 0.0091972
333.46 | 6.6578 | 0.0033873 | 0.0049537 | 528.7783 | 535.4361 | -1.5323 | -0.0029062 | 532.1072 | 3.3289 | 530.9976 | 1.0092 | 0.0063138 | 1.0092 | 0.0063138
333.48 | 3.3027 | 0.0028227 | 0.0028717 | 528.8176 | 532.1203 | -1.5716 | -0.0029808 | 530.469 | 1.6514 | 529.9185 | 1.0061 | 0.003132 | 1.0061 | 0.003132
333.5 | -0.052424 | 0.00207 | 0.0010769 | 528.7729 | 528.7205 | -1.5269 | -0.002896 | 528.7467 | -0.026212 | 528.7554 | 1.0028 | -4.9715e-05 | 1.0028 | -4.9715e-05
333.52 | -2.8571 | 0.00207 | -0.00057434 | 528.5477 | 525.6906 | -1.3017 | -0.0024689 | 527.1191 | -1.4286 | 527.5953 | 0.99976 | -0.0027095 | 0.99976 | -0.0027095
333.54 | -6.1336 | 0.0015054 | -0.0023691 | 528.645 | 522.5114 | -1.399 | -0.0026534 | 525.5782 | -3.0668 | 526.6005 | 0.99684 | -0.0058166 | 0.99684 | -0.0058166
333.56 | -9.2528 | 0.00094091 | -0.0043075 | 528.5514 | 519.2986 | -1.3054 | -0.0024759 | 523.925 | -4.6264 | 525.4671 | 0.9937 | -0.0087747 | 0.9937 | -0.0087747
333.58 | -12.2672 | 0.00018818 | -0.0061023 | 528.7753 | 516.5081 | -1.5293 | -0.0029005 | 522.6417 | -6.1336 | 524.6862 | 0.99127 | -0.011633 | 0.99127 | -0.011633
333.6 | -14.3903 | -0.00018818 | -0.0081843 | 528.3026 | 513.9123 | -1.0566 | -0.002004 | 521.1074 | -7.1952 | 523.5058 | 0.98836 | -0.013647 | 0.98836 | -0.013647
333.62 | -16.9591 | -0.00075272 | -0.011056 | 528.4077 | 511.4486 | -1.1617 | -0.0022033 | 519.9281 | -8.4796 | 522.7547 | 0.98612 | -0.016083 | 0.98612 | -0.016083
333.64 | -19.4755 | -0.0011291 | -0.014502 | 529.1917 | 509.7162 | -0.9457 | -0.0017937 | 519.454 | -9.7377 | 522.6999 | 0.98522 | -0.018469 | 0.98522 | -0.018469
333.66 | -21.7297 | -0.0016936 | -0.018092 | 529.4267 | 507.697 | -1.1807 | -0.0022394 | 518.5619 | -10.8648 | 522.1835 | 0.98353 | -0.020607 | 0.98353 | -0.020607
333.68 | -23.2762 | -0.0016936 | -0.021035 | 529.2603 | 505.9841 | -1.0143 | -0.0019238 | 517.6222 | -11.6381 | 521.5016 | 0.98175 | -0.022073 | 0.98175 | -0.022073
333.7 | -24.6392 | -0.0018818 | -0.023763 | 529.0438 | 504.4046 | -0.7978 | -0.0015131 | 516.7242 | -12.3196 | 520.8307 | 0.98004 | -0.023366 | 0.98004 | -0.023366
333.72 | -25.5828 | -0.0022582 | -0.024984 | 528.7415 | 503.1587 | -0.4955 | -0.00093979 | 515.9501 | -12.7914 | 520.2139 | 0.97858 | -0.024261 | 0.97858 | -0.024261
333.74 | -25.7663 | -0.0022582 | -0.025414 | 528.6466 | 502.8803 | -0.4006 | -0.0007598 | 515.7634 | -12.8832 | 520.0578 | 0.97822 | -0.024435 | 0.97822 | -0.024435
333.76 | -25.8712 | -0.0022582 | -0.025414 | 527.8234 | 501.9522 | -0.5774 | -0.0010951 | 514.8878 | -12.9356 | 519.1997 | 0.97656 | -0.024534 | 0.97656 | -0.024534
333.78 | -25.845 | -0.0022582 | -0.025414 | 527.7194 | 501.8744 | -0.4734 | -0.00089787 | 514.7969 | -12.9225 | 519.1044 | 0.97639 | -0.024509 | 0.97639 | -0.024509
333.8 | -25.8187 | -0.0022582 | -0.024984 | 528.6189 | 502.8002 | -0.3729 | -0.00070726 | 515.7095 | -12.9094 | 520.0127 | 0.97812 | -0.024485 | 0.97812 | -0.024485
333.82 | -25.4256 | -0.0022582 | -0.021466 | 527.5786 | 502.153 | -0.3326 | -0.00063083 | 514.8658 | -12.7128 | 519.1034 | 0.97652 | -0.024112 | 0.97652 | -0.024112
333.84 | -22.6733 | -0.0018818 | -0.012994 | 526.6969 | 504.0236 | 0.5491 | 0.0010414 | 515.3602 | -11.3367 | 519.1391 | 0.97746 | -0.021502 | 0.97746 | -0.021502
333.86 | -20.0259 | -0.0015054 | -0.010625 | 527.3954 | 507.3695 | 0.8506 | 0.0016133 | 517.3824 | -10.013 | 520.7201 | 0.98129 | -0.018991 | 0.98129 | -0.018991
333.88 | -17.8241 | -0.0011291 | -0.0091176 | 526.3463 | 508.5222 | 0.8997 | 0.0017064 | 517.4342 | -8.9121 | 520.4049 | 0.98139 | -0.016903 | 0.98139 | -0.016903
333.9 | -15.1505 | -0.00056454 | -0.0073228 | 526.1407 | 510.9902 | 1.1053 | 0.0020964 | 518.5655 | -7.5752 | 521.0905 | 0.98354 | -0.014368 | 0.98354 | -0.014368
333.92 | -12.3196 | -0.00056454 | -0.005528 | 526.1005 | 513.7809 | 1.1455 | 0.0021726 | 519.9407 | -6.1598 | 521.994 | 0.98614 | -0.011683 | 0.98614 | -0.011683
333.94 | -9.8033 | 0 | -0.0040204 | 526.262 | 516.4587 | 0.984 | 0.0018663 | 521.3604 | -4.9016 | 522.9942 | 0.98884 | -0.0092967 | 0.98884 | -0.0092967
333.96 | -6.4219 | 0.00056454 | -0.0022256 | 526.1011 | 519.6792 | 1.1449 | 0.0021715 | 522.8901 | -3.211 | 523.9605 | 0.99174 | -0.0060901 | 0.99174 | -0.0060901
333.98 | -3.1192 | 0.0013173 | -0.00057434 | 526.0374 | 522.9182 | 1.2086 | 0.0022923 | 524.4778 | -1.5596 | 524.9977 | 0.99475 | -0.002958 | 0.99475 | -0.002958
334 | 0.15727 | 0.0013173 | 0.0011487 | 525.7835 | 525.9408 | 1.4625 | 0.0027738 | 525.8621 | 0.078636 | 525.8359 | 0.99738 | 0.00014914 | 0.99738 | 0.00014914
334.02 | 3.2765 | 0.0018818 | 0.0025845 | 525.9138 | 529.1903 | 1.3322 | 0.0025267 | 527.552 | 1.6382 | 527.006 | 1.0006 | 0.0031072 | 1.0006 | 0.0031072
334.04 | 6.2647 | 0.0024464 | 0.0041639 | 525.8587 | 532.1234 | 1.3873 | 0.0026312 | 528.991 | 3.1323 | 527.9469 | 1.0033 | 0.0059409 | 1.0033 | 0.0059409
334.06 | 9.279 | 0.0031991 | 0.0058152 | 526.1432 | 535.4222 | 1.1028 | 0.0020916 | 530.7827 | 4.6395 | 529.2362 | 1.0067 | 0.0087995 | 1.0067 | 0.0087995
334.08 | 12.1885 | 0.0037636 | 0.0073228 | 526.0632 | 538.2517 | 1.1828 | 0.0022434 | 532.1575 | 6.0943 | 530.126 | 1.0093 | 0.011559 | 1.0093 | 0.011559
334.1 | 15.0456 | 0.0043282 | 0.0088304 | 525.8623 | 540.9079 | 1.3837 | 0.0026244 | 533.3851 | 7.5228 | 530.8775 | 1.0116 | 0.014268 | 1.0116 | 0.014268
334.12 | 17.2999 | 0.0043282 | 0.0099073 | 526.1777 | 543.4776 | 1.0683 | 0.0020262 | 534.8276 | 8.6499 | 531.9443 | 1.0144 | 0.016406 | 1.0144 | 0.016406
334.14 | 19.6589 | 0.0047045 | 0.0112 | 526.0936 | 545.7525 | 1.1524 | 0.0021857 | 535.9231 | 9.8295 | 532.6466 | 1.0165 | 0.018643 | 1.0165 | 0.018643
334.16 | 21.5462 | 0.0052691 | 0.01242 | 525.5726 | 547.1188 | 0.6734 | 0.0012772 | 536.3457 | 10.7731 | 532.7547 | 1.0173 | 0.020433 | 1.0173 | 0.020433
334.18 | 22.9879 | 0.0056454 | 0.013138 | 525.322 | 548.3099 | 0.924 | 0.0017525 | 536.8159 | 11.4939 | 532.9846 | 1.0182 | 0.0218 | 1.0182 | 0.0218
334.2 | 24.1936 | 0.0058336 | 0.013928 | 525.7362 | 549.9298 | 0.5098 | 0.00096691 | 537.833 | 12.0968 | 533.8007 | 1.0201 | 0.022943 | 1.0201 | 0.022943
334.22 | 25.1635 | 0.00621 | 0.01443 | 526.801 | 551.9645 | 0.445 | 0.00084401 | 539.3827 | 12.5817 | 535.1888 | 1.023 | 0.023863 | 1.023 | 0.023863
334.24 | 25.7401 | 0.00621 | 0.014933 | 525.7275 | 551.4676 | 0.5185 | 0.00098341 | 538.5976 | 12.8701 | 534.3075 | 1.0215 | 0.02441 | 1.0215 | 0.02441
334.26 | 25.478 | 0.00621 | 0.014933 | 527.0299 | 552.5079 | 0.2161 | 0.00040987 | 539.7689 | 12.739 | 535.5226 | 1.0238 | 0.024161 | 1.0238 | 0.024161
334.28 | 24.9538 | 0.00621 | 0.014933 | 527.2421 | 552.1959 | 0.0039 | 7.3969e-06 | 539.719 | 12.4769 | 535.56 | 1.0237 | 0.023664 | 1.0237 | 0.023664
334.3 | 24.4819 | 0.00621 | 0.014789 | 526.3962 | 550.8781 | -0.1502 | -0.00028488 | 538.6372 | 12.241 | 534.5568 | 1.0216 | 0.023217 | 1.0216 | 0.023217
334.32 | 23.7218 | 0.00621 | 0.014502 | 527.5515 | 551.2733 | -0.3055 | -0.00057943 | 539.4124 | 11.8609 | 535.4588 | 1.0231 | 0.022496 | 1.0231 | 0.022496
334.34 | 22.018 | 0.0060218 | 0.013784 | 528.0045 | 550.0225 | -0.7585 | -0.0014386 | 539.0135 | 11.009 | 535.3438 | 1.0223 | 0.02088 | 1.0223 | 0.02088
334.36 | 20.0259 | 0.0056454 | 0.012851 | 528.4047 | 548.4306 | -1.1587 | -0.0021976 | 538.4177 | 10.013 | 535.08 | 1.0212 | 0.018991 | 1.0212 | 0.018991
334.38 | 17.8503 | 0.0050809 | 0.01163 | 528.3203 | 546.1706 | -1.0743 | -0.0020376 | 537.2455 | 8.9252 | 534.2704 | 1.019 | 0.016928 | 1.019 | 0.016928
334.4 | 15.465 | 0.0047045 | 0.010338 | 528.4592 | 543.9242 | -1.2132 | -0.002301 | 536.1917 | 7.7325 | 533.6142 | 1.017 | 0.014666 | 1.017 | 0.014666
334.42 | 12.3982 | 0.0047045 | 0.0085433 | 528.5606 | 540.9588 | -1.3146 | -0.0024933 | 534.7597 | 6.1991 | 532.6933 | 1.0143 | 0.011758 | 1.0143 | 0.011758
334.44 | 9.4363 | 0.00414 | 0.0067485 | 528.6703 | 538.1066 | -1.4243 | -0.0027014 | 533.3884 | 4.7181 | 531.8157 | 1.0117 | 0.0089487 | 1.0117 | 0.0089487
334.46 | 6.4219 | 0.0035754 | 0.0049537 | 528.9706 | 535.3925 | -1.7246 | -0.003271 | 532.1816 | 3.211 | 531.1112 | 1.0094 | 0.0060901 | 1.0094 | 0.0060901
334.48 | 3.0144 | 0.0028227 | 0.0028717 | 529.0484 | 532.0628 | -1.8024 | -0.0034185 | 530.5556 | 1.5072 | 530.0532 | 1.0063 | 0.0028586 | 1.0063 | 0.0028586
334.5 | -0.13106 | 0.0022582 | 0.0010769 | 528.899 | 528.7679 | -1.653 | -0.0031352 | 528.8335 | -0.06553 | 528.8553 | 1.003 | -0.00012429 | 1.003 | -0.00012429
334.52 | -3.4076 | 0.0015054 | -0.00064613 | 528.82 | 525.4124 | -1.574 | -0.0029853 | 527.1162 | -1.7038 | 527.6841 | 0.99975 | -0.0032315 | 0.99975 | -0.0032315
334.54 | -6.6578 | 0.0015054 | -0.0023691 | 528.7051 | 522.0473 | -1.4591 | -0.0027674 | 525.3762 | -3.3289 | 526.4858 | 0.99645 | -0.0063138 | 0.99645 | -0.0063138
334.56 | -9.5149 | 0.00094091 | -0.0043075 | 528.6512 | 519.1363 | -1.4052 | -0.0026652 | 523.8937 | -4.7575 | 525.4796 | 0.99364 | -0.0090232 | 0.99364 | -0.0090232
334.58 | -12.3458 | 0.00037636 | -0.0061023 | 528.5564 | 516.2106 | -1.3104 | -0.0024854 | 522.3835 | -6.1729 | 524.4411 | 0.99078 | -0.011708 | 0.99078 | -0.011708
334.6 | -15.0981 | -0.00018818 | -0.0082561 | 528.5961 | 513.498 | -1.3501 | -0.0025607 | 521.0471 | -7.549 | 523.5634 | 0.98824 | -0.014318 | 0.98824 | -0.014318
334.62 | -17.2999 | -0.00075272 | -0.011128 | 528.3533 | 511.0534 | -1.1073 | -0.0021002 | 519.7034 | -8.6499 | 522.5867 | 0.98569 | -0.016406 | 0.98569 | -0.016406
334.64 | -19.7638 | -0.0011291 | -0.014502 | 528.4419 | 508.6781 | -1.1959 | -0.0022682 | 518.56 | -9.8819 | 521.854 | 0.98353 | -0.018742 | 0.98353 | -0.018742
334.66 | -21.8607 | -0.0011291 | -0.018235 | 528.2681 | 506.4074 | -1.0221 | -0.0019386 | 517.3377 | -10.9304 | 520.9812 | 0.98121 | -0.020731 | 0.98121 | -0.020731
334.68 | -23.3286 | -0.0015054 | -0.02125 | 529.2681 | 505.9395 | -1.0221 | -0.0019386 | 517.6038 | -11.6643 | 521.4919 | 0.98171 | -0.022123 | 0.98171 | -0.022123
334.7 | -24.7703 | -0.0018818 | -0.023907 | 528.007 | 503.2367 | -0.761 | -0.0014433 | 515.6219 | -12.3851 | 519.7502 | 0.97795 | -0.02349 | 0.97795 | -0.02349
334.72 | -25.5304 | -0.0022582 | -0.024984 | 529.1631 | 503.6327 | -0.9171 | -0.0017394 | 516.3979 | -12.7652 | 520.653 | 0.97942 | -0.024211 | 0.97942 | -0.024211
334.74 | -25.6615 | -0.0022582 | -0.025414 | 528.6505 | 502.989 | -0.4045 | -0.00076719 | 515.8198 | -12.8307 | 520.0967 | 0.97833 | -0.024335 | 0.97833 | -0.024335
334.76 | -25.7139 | -0.0022582 | -0.025558 | 528.6406 | 502.9267 | -0.3946 | -0.00074842 | 515.7836 | -12.857 | 520.0693 | 0.97826 | -0.024385 | 0.97826 | -0.024385
334.78 | -25.6615 | -0.0022582 | -0.025414 | 528.7218 | 503.0603 | -0.4758 | -0.00090243 | 515.8911 | -12.8307 | 520.168 | 0.97846 | -0.024335 | 0.97846 | -0.024335
334.8 | -25.7925 | -0.0022582 | -0.024984 | 527.5628 | 501.7703 | -0.3168 | -0.00060086 | 514.6665 | -12.8963 | 518.9653 | 0.97614 | -0.02446 | 0.97614 | -0.02446
334.82 | -25.2159 | -0.00207 | -0.021394 | 528.488 | 503.2721 | -0.242 | -0.00045899 | 515.8801 | -12.6079 | 520.0827 | 0.97844 | -0.023913 | 0.97844 | -0.023913
334.84 | -22.5423 | -0.00207 | -0.012994 | 527.6813 | 505.139 | 0.5647 | 0.001071 | 516.4102 | -11.2711 | 520.1672 | 0.97945 | -0.021377 | 0.97945 | -0.021377
334.86 | -19.9211 | -0.0018818 | -0.010769 | 527.7392 | 507.8181 | 0.5068 | 0.00096122 | 517.7787 | -9.9605 | 521.0988 | 0.98204 | -0.018892 | 0.98204 | -0.018892
334.88 | -17.6406 | -0.0011291 | -0.008974 | 526.3536 | 508.713 | 0.8924 | 0.0016926 | 517.5333 | -8.8203 | 520.4734 | 0.98158 | -0.016729 | 0.98158 | -0.016729
334.9 | -15.2553 | -0.00075272 | -0.0071792 | 526.2988 | 511.0435 | 0.9472 | 0.0017965 | 518.6711 | -7.6277 | 521.2137 | 0.98374 | -0.014467 | 0.98374 | -0.014467
334.92 | -12.4507 | -0.00018818 | -0.005528 | 526.2552 | 513.8045 | 0.9908 | 0.0018792 | 520.0299 | -6.2253 | 522.105 | 0.98631 | -0.011807 | 0.98631 | -0.011807
334.94 | -9.5149 | -0.00018818 | -0.0038768 | 526.0674 | 516.5525 | 1.1786 | 0.0022354 | 521.3099 | -4.7575 | 522.8958 | 0.98874 | -0.0090232 | 0.98874 | -0.0090232
334.96 | -6.5268 | 0.00056454 | -0.0022256 | 526.2596 | 519.7328 | 0.9864 | 0.0018709 | 522.9962 | -3.2634 | 524.084 | 0.99194 | -0.0061895 | 0.99194 | -0.0061895
334.98 | -3.2503 | 0.00075272 | -0.00043075 | 526 | 522.7497 | 1.246 | 0.0023632 | 524.3749 | -1.6251 | 524.9166 | 0.99455 | -0.0030823 | 0.99455 | -0.0030823
335 | -0.026212 | 0.0015054 | 0.0012205 | 526.2596 | 526.2334 | 0.9864 | 0.0018709 | 526.2465 | -0.013106 | 526.2509 | 0.9981 | -2.4857e-05 | 0.9981 | -2.4857e-05
335.02 | 3.4076 | 0.00207 | 0.0027281 | 526.2375 | 529.6451 | 1.0085 | 0.0019128 | 527.9413 | 1.7038 | 527.3734 | 1.0013 | 0.0032315 | 1.0013 | 0.0032315
335.04 | 6.5268 | 0.0030109 | 0.0042357 | 525.978 | 532.5048 | 1.268 | 0.0024049 | 529.2414 | 3.2634 | 528.1536 | 1.0038 | 0.0061895 | 1.0038 | 0.0061895
335.06 | 9.3839 | 0.0030109 | 0.0058152 | 526.0706 | 535.4545 | 1.1754 | 0.0022293 | 530.7625 | 4.6919 | 529.1986 | 1.0067 | 0.0088989 | 1.0067 | 0.0088989
335.08 | 12.5293 | 0.0033873 | 0.0074664 | 526.2162 | 538.7455 | 1.0298 | 0.0019532 | 532.4809 | 6.2647 | 530.3926 | 1.0099 | 0.011882 | 1.0099 | 0.011882
335.1 | 15.0719 | 0.0039518 | 0.0086869 | 526.2753 | 541.3472 | 0.9707 | 0.0018411 | 533.8112 | 7.5359 | 531.2993 | 1.0125 | 0.014293 | 1.0125 | 0.014293
335.12 | 18.0076 | 0.0045163 | 0.010051 | 525.1804 | 543.188 | 1.0656 | 0.0020211 | 534.1842 | 9.0038 | 531.1829 | 1.0132 | 0.017077 | 1.0132 | 0.017077
335.14 | 20.0521 | 0.0050809 | 0.011056 | 525.0875 | 545.1396 | 1.1585 | 0.0021973 | 535.1136 | 10.0261 | 531.7715 | 1.0149 | 0.019016 | 1.0149 | 0.019016
335.16 | 21.9918 | 0.0050809 | 0.012205 | 525.3721 | 547.3639 | 0.8739 | 0.0016575 | 536.368 | 10.9959 | 532.7027 | 1.0173 | 0.020855 | 1.0173 | 0.020855
335.18 | 23.381 | 0.0056454 | 0.012994 | 525.3361 | 548.7171 | 0.9099 | 0.0017258 | 537.0266 | 11.6905 | 533.1298 | 1.0186 | 0.022173 | 1.0186 | 0.022173
335.2 | 24.7441 | 0.0058336 | 0.013856 | 525.5898 | 550.3339 | 0.6562 | 0.0012446 | 537.9618 | 12.372 | 533.8378 | 1.0203 | 0.023465 | 1.0203 | 0.023465
335.22 | 25.5828 | 0.0060218 | 0.014358 | 525.7216 | 551.3044 | 0.5244 | 0.0009946 | 538.513 | 12.7914 | 534.2492 | 1.0214 | 0.024261 | 1.0214 | 0.024261
335.24 | 25.7401 | 0.00621 | 0.014789 | 526.064 | 551.8041 | 0.182 | 0.00034519 | 538.9341 | 12.8701 | 534.644 | 1.0222 | 0.02441 | 1.0222 | 0.02441
335.26 | 25.7401 | 0.00621 | 0.014933 | 527.1143 | 552.8544 | 0.1317 | 0.00024979 | 539.9844 | 12.8701 | 535.6943 | 1.0242 | 0.02441 | 1.0242 | 0.02441
335.28 | 25.3207 | 0.00621 | 0.014789 | 526.1817 | 551.5024 | 0.0643 | 0.00012195 | 538.8421 | 12.6604 | 534.6219 | 1.022 | 0.024012 | 1.022 | 0.024012
335.3 | 24.5606 | 0.00621 | 0.014646 | 527.4746 | 552.0352 | -0.2286 | -0.00043357 | 539.7549 | 12.2803 | 535.6615 | 1.0237 | 0.023291 | 1.0237 | 0.023291
335.32 | 23.8266 | 0.00621 | 0.014358 | 527.5731 | 551.3997 | -0.3271 | -0.00062039 | 539.4864 | 11.9133 | 535.5153 | 1.0232 | 0.022595 | 1.0232 | 0.022595
335.34 | 22.1491 | 0.0060218 | 0.013712 | 527.8854 | 550.0345 | -0.6394 | -0.0012127 | 538.9599 | 11.0745 | 535.2684 | 1.0222 | 0.021005 | 1.0222 | 0.021005
335.36 | 20.288 | 0.0056454 | 0.012707 | 528.1512 | 548.4392 | -0.9052 | -0.0017168 | 538.2952 | 10.144 | 534.9139 | 1.021 | 0.01924 | 1.021 | 0.01924
335.38 | 18.0076 | 0.0052691 | 0.011487 | 528.3551 | 546.3627 | -1.1091 | -0.0021036 | 537.3589 | 9.0038 | 534.3576 | 1.0192 | 0.017077 | 1.0192 | 0.017077
335.4 | 15.5437 | 0.0045163 | 0.010194 | 528.4169 | 543.9606 | -1.1709 | -0.0022208 | 536.1887 | 7.7718 | 533.5981 | 1.017 | 0.01474 | 1.017 | 0.01474
335.42 | 12.6866 | 0.0045163 | 0.0086869 | 528.6298 | 541.3164 | -1.3838 | -0.0026246 | 534.9731 | 6.3433 | 532.8587 | 1.0147 | 0.012031 | 1.0147 | 0.012031
335.44 | 9.7246 | 0.00414 | 0.0070356 | 528.5667 | 538.2913 | -1.3207 | -0.0025049 | 533.429 | 4.8623 | 531.8082 | 1.0117 | 0.0092221 | 1.0117 | 0.0092221
335.46 | 6.6578 | 0.0035754 | 0.0050972 | 528.7651 | 535.4229 | -1.5191 | -0.0028812 | 532.094 | 3.3289 | 530.9844 | 1.0092 | 0.0063138 | 1.0092 | 0.0063138
335.48 | 2.9357 | 0.0030109 | 0.0028717 | 528.7523 | 531.688 | -1.5063 | -0.0028569 | 530.2202 | 1.4679 | 529.7309 | 1.0056 | 0.002784 | 1.0056 | 0.002784
335.5 | -0.31454 | 0.0022582 | 0.0010769 | 528.7725 | 528.458 | -1.5265 | -0.0028952 | 528.6152 | -0.15727 | 528.6677 | 1.0026 | -0.00029829 | 1.0026 | -0.00029829
335.52 | -3.0406 | 0.0013173 | -0.00057434 | 528.6254 | 525.5848 | -1.3794 | -0.0026162 | 527.1051 | -1.5203 | 527.6119 | 0.99973 | -0.0028835 | 0.99973 | -0.0028835
335.54 | -6.3957 | 0.0013173 | -0.0023691 | 528.9321 | 522.5364 | -1.6861 | -0.0031979 | 525.7342 | -3.1979 | 526.8002 | 0.99713 | -0.0060652 | 0.99713 | -0.0060652
335.56 | -9.8295 | 0.0011291 | -0.0044511 | 528.7643 | 518.9348 | -1.5183 | -0.0028797 | 523.8496 | -4.9147 | 525.4878 | 0.99356 | -0.0093215 | 0.99356 | -0.0093215
335.58 | -12.7128 | 0.00037636 | -0.0062459 | 528.625 | 515.9122 | -1.379 | -0.0026155 | 522.2686 | -6.3564 | 524.3874 | 0.99056 | -0.012056 | 0.99056 | -0.012056
335.6 | -15.1767 | -0.00018818 | -0.0081843 | 528.4738 | 513.2971 | -1.2278 | -0.0023287 | 520.8854 | -7.5884 | 523.4149 | 0.98794 | -0.014392 | 0.98794 | -0.014392
335.62 | -17.2999 | -0.00056454 | -0.011056 | 528.412 | 511.1121 | -1.166 | -0.0022115 | 519.7621 | -8.6499 | 522.6454 | 0.98581 | -0.016406 | 0.98581 | -0.016406
335.64 | -19.9735 | -0.0011291 | -0.014502 | 528.4941 | 508.5206 | -1.2481 | -0.0023672 | 518.5074 | -9.9867 | 521.8363 | 0.98343 | -0.018941 | 0.98343 | -0.018941
335.66 | -22.2801 | -0.0015054 | -0.018163 | 529.3763 | 507.0962 | -1.1303 | -0.0021438 | 518.2362 | -11.1401 | 521.9496 | 0.98291 | -0.021129 | 0.98291 | -0.021129
335.68 | -23.6432 | -0.0018818 | -0.020748 | 528.2571 | 504.6139 | -1.0111 | -0.0019177 | 516.4355 | -11.8216 | 520.376 | 0.9795 | -0.022421 | 0.9795 | -0.022421
335.7 | -24.7441 | -0.0018818 | -0.023189 | 527.9519 | 503.2078 | -0.7059 | -0.0013388 | 515.5799 | -12.372 | 519.7039 | 0.97787 | -0.023465 | 0.97787 | -0.023465
335.72 | -25.976 | -0.00207 | -0.024984 | 529.0002 | 503.0242 | -0.7542 | -0.0014305 | 516.0122 | -12.988 | 520.3415 | 0.97869 | -0.024634 | 0.97869 | -0.024634
335.74 | -26.1071 | -0.0022582 | -0.025271 | 528.7464 | 502.6393 | -0.5004 | -0.00094908 | 515.6929 | -13.0535 | 520.044 | 0.97809 | -0.024758 | 0.97809 | -0.024758
335.76 | -26.1857 | -0.0022582 | -0.025558 | 527.7512 | 501.5655 | -0.5052 | -0.00095819 | 514.6583 | -13.0929 | 519.0226 | 0.97613 | -0.024833 | 0.97613 | -0.024833
335.78 | -26.1071 | -0.0022582 | -0.025414 | 528.5131 | 502.406 | -0.2671 | -0.00050659 | 515.4596 | -13.0535 | 519.8107 | 0.97765 | -0.024758 | 0.97765 | -0.024758
335.8 | -26.2644 | -0.0022582 | -0.02484 | 528.624 | 502.3596 | -0.378 | -0.00071693 | 515.4918 | -13.1322 | 519.8692 | 0.97771 | -0.024907 | 0.97771 | -0.024907
335.82 | -25.6091 | -0.0022582 | -0.02082 | 527.5211 | 501.912 | -0.2751 | -0.00052177 | 514.7166 | -12.8045 | 518.9847 | 0.97624 | -0.024286 | 0.97624 | -0.024286
335.84 | -22.2801 | -0.00207 | -0.012276 | 527.4258 | 505.1457 | 0.8202 | 0.0015556 | 516.2857 | -11.1401 | 519.9991 | 0.97921 | -0.021129 | 0.97921 | -0.021129
335.86 | -20.5239 | -0.0016936 | -0.010697 | 526.3527 | 505.8288 | 0.8933 | 0.0016943 | 516.0907 | -10.262 | 519.5114 | 0.97884 | -0.019463 | 0.97884 | -0.019463
335.88 | -17.8503 | -0.0013173 | -0.008974 | 526.1506 | 508.3003 | 1.0954 | 0.0020776 | 517.2254 | -8.9252 | 520.2005 | 0.98099 | -0.016928 | 0.98099 | -0.016928
335.9 | -15.7272 | -0.00075272 | -0.0074664 | 526.1251 | 510.3979 | 1.1209 | 0.002126 | 518.2615 | -7.8636 | 520.8827 | 0.98296 | -0.014914 | 0.98296 | -0.014914
335.92 | -12.7128 | -0.00018818 | -0.0055998 | 526.2643 | 513.5515 | 0.9817 | 0.0018619 | 519.9079 | -6.3564 | 522.0267 | 0.98608 | -0.012056 | 0.98608 | -0.012056
335.94 | -9.7246 | 0.00037636 | -0.0039486 | 525.6887 | 515.9641 | 1.5573 | 0.0029536 | 520.8264 | -4.8623 | 522.4472 | 0.98782 | -0.0092221 | 0.98782 | -0.0092221
335.96 | -6.684 | 0.00037636 | -0.0022256 | 526.0099 | 519.3259 | 1.2361 | 0.0023444 | 522.6679 | -3.342 | 523.7819 | 0.99132 | -0.0063386 | 0.99132 | -0.0063386
335.98 | -3.4862 | 0.0011291 | -0.00057434 | 525.918 | 522.4318 | 1.328 | 0.0025187 | 524.1749 | -1.7431 | 524.7559 | 0.99418 | -0.003306 | 0.99418 | -0.003306
336 | -0.2097 | 0.0016936 | 0.0009333 | 526.0095 | 525.7998 | 1.2365 | 0.0023452 | 525.9047 | -0.10485 | 525.9396 | 0.99746 | -0.00019886 | 0.99746 | -0.00019886
336.02 | 3.0406 | 0.0022582 | 0.0026563 | 525.7572 | 528.7978 | 1.4888 | 0.0028237 | 527.2775 | 1.5203 | 526.7707 | 1.0001 | 0.0028835 | 1.0001 | 0.0028835
336.04 | 6.3171 | 0.0030109 | 0.0042357 | 526.0565 | 532.3736 | 1.1895 | 0.0022561 | 529.215 | 3.1585 | 528.1622 | 1.0037 | 0.0059906 | 1.0037 | 0.0059906
336.06 | 9.3052 | 0.0030109 | 0.0058152 | 525.994 | 535.2992 | 1.252 | 0.0023746 | 530.6466 | 4.6526 | 529.0957 | 1.0064 | 0.0088244 | 1.0064 | 0.0088244
336.08 | 12.4507 | 0.0035754 | 0.0071792 | 525.9004 | 538.3511 | 1.3456 | 0.0025521 | 532.1257 | 6.2253 | 530.0506 | 1.0093 | 0.011807 | 1.0093 | 0.011807
336.1 | 15.2029 | 0.00414 | 0.0086869 | 526.1219 | 541.3248 | 1.1241 | 0.002132 | 533.7234 | 7.6015 | 531.1895 | 1.0123 | 0.014417 | 1.0123 | 0.014417
336.12 | 17.562 | 0.0045163 | 0.0099791 | 526.0013 | 543.5633 | 1.2447 | 0.0023608 | 534.7823 | 8.781 | 531.8553 | 1.0143 | 0.016654 | 1.0143 | 0.016654
336.14 | 19.6327 | 0.0050809 | 0.0112 | 526.0576 | 545.6903 | 1.1884 | 0.002254 | 535.874 | 9.8164 | 532.6018 | 1.0164 | 0.018618 | 1.0164 | 0.018618
336.16 | 21.7821 | 0.0054573 | 0.012276 | 526.2974 | 548.0795 | 0.9486 | 0.0017992 | 537.1885 | 10.8911 | 533.5581 | 1.0189 | 0.020656 | 1.0189 | 0.020656
336.18 | 23.3548 | 0.0058336 | 0.013066 | 525.3361 | 548.6909 | 0.9099 | 0.0017258 | 537.0135 | 11.6774 | 533.121 | 1.0185 | 0.022148 | 1.0185 | 0.022148
336.2 | 24.3509 | 0.0058336 | 0.013784 | 525.8052 | 550.1561 | 0.4408 | 0.00083604 | 537.9806 | 12.1754 | 533.9222 | 1.0204 | 0.023093 | 1.0204 | 0.023093
336.22 | 25.5042 | 0.0060218 | 0.014358 | 525.5582 | 551.0624 | 0.6878 | 0.0013045 | 538.3103 | 12.7521 | 534.0596 | 1.021 | 0.024186 | 1.021 | 0.024186
336.24 | 26.1595 | 0.00621 | 0.014933 | 525.8244 | 551.9839 | 0.4216 | 0.00079963 | 538.9042 | 13.0798 | 534.5442 | 1.0221 | 0.024808 | 1.0221 | 0.024808
336.26 | 25.6091 | 0.00621 | 0.014861 | 525.9601 | 551.5692 | 0.2859 | 0.00054225 | 538.7646 | 12.8045 | 534.4965 | 1.0218 | 0.024286 | 1.0218 | 0.024286
336.28 | 25.1897 | 0.00621 | 0.014789 | 527.3052 | 552.4949 | -0.0592 | -0.00011228 | 539.9 | 12.5948 | 535.7018 | 1.024 | 0.023888 | 1.024 | 0.023888
336.3 | 24.6916 | 0.00621 | 0.014646 | 527.394 | 552.0856 | -0.148 | -0.0002807 | 539.7398 | 12.3458 | 535.6245 | 1.0237 | 0.023416 | 1.0237 | 0.023416
336.32 | 23.6432 | 0.00621 | 0.014358 | 527.7316 | 551.3748 | -0.4856 | -0.00092101 | 539.5532 | 11.8216 | 535.6127 | 1.0233 | 0.022421 | 1.0233 | 0.022421
336.34 | 22.4374 | 0.0060218 | 0.013712 | 527.0889 | 549.5263 | -0.8429 | -0.0015987 | 538.3076 | 11.2187 | 534.568 | 1.021 | 0.021278 | 1.021 | 0.021278
336.36 | 20.4977 | 0.0056454 | 0.012851 | 528.2606 | 548.7583 | -1.0146 | -0.0019243 | 538.5095 | 10.2489 | 535.0932 | 1.0214 | 0.019438 | 1.0214 | 0.019438
336.38 | 18.1124 | 0.0050809 | 0.011559 | 528.5784 | 546.6908 | -1.3324 | -0.0025271 | 537.6346 | 9.0562 | 534.6159 | 1.0197 | 0.017176 | 1.0197 | 0.017176
336.4 | 15.5175 | 0.0045163 | 0.010194 | 528.4645 | 543.982 | -1.2185 | -0.0023111 | 536.2232 | 7.7587 | 533.637 | 1.017 | 0.014716 | 1.017 | 0.014716
336.42 | 12.8438 | 0.0045163 | 0.0086869 | 528.6942 | 541.538 | -1.4482 | -0.0027467 | 535.1161 | 6.4219 | 532.9755 | 1.0149 | 0.01218 | 1.0149 | 0.01218
336.44 | 10.0392 | 0.0039518 | 0.0068921 | 528.5376 | 538.5768 | -1.2916 | -0.0024497 | 533.5572 | 5.0196 | 531.884 | 1.012 | 0.0095204 | 1.012 | 0.0095204
336.46 | 6.8413 | 0.0033873 | 0.0049537 | 528.8122 | 535.6535 | -1.5662 | -0.0029705 | 532.2329 | 3.4207 | 531.0926 | 1.0095 | 0.0064878 | 1.0095 | 0.0064878
336.48 | 3.4076 | 0.0030109 | 0.0028717 | 528.8854 | 532.293 | -1.6394 | -0.0031094 | 530.5892 | 1.7038 | 530.0213 | 1.0063 | 0.0032315 | 1.0063 | 0.0032315
336.5 | 0.18348 | 0.0024464 | 0.0012205 | 528.6867 | 528.8702 | -1.4407 | -0.0027325 | 528.7784 | 0.091742 | 528.7479 | 1.0029 | 0.000174 | 1.0029 | 0.000174
336.52 | -2.9095 | 0.0016936 | -0.00071792 | 528.7687 | 525.8592 | -1.5227 | -0.002888 | 527.3139 | -1.4548 | 527.7989 | 1.0001 | -0.0027592 | 1.0001 | -0.0027592
336.54 | -6.1336 | 0.0011291 | -0.0025127 | 528.661 | 522.5274 | -1.415 | -0.0026838 | 525.5942 | -3.0668 | 526.6165 | 0.99687 | -0.0058166 | 0.99687 | -0.0058166
336.56 | -9.5149 | 0.00056454 | -0.0044511 | 528.6677 | 519.1528 | -1.4217 | -0.0026965 | 523.9102 | -4.7575 | 525.4961 | 0.99367 | -0.0090232 | 0.99367 | -0.0090232
336.58 | -12.5031 | 0.00056454 | -0.0062459 | 528.8415 | 516.3384 | -1.5955 | -0.0030261 | 522.59 | -6.2515 | 524.6738 | 0.99117 | -0.011857 | 0.99117 | -0.011857
336.6 | -14.9932 | -0.00037636 | -0.0084715 | 528.5945 | 513.6013 | -1.3485 | -0.0025576 | 521.0979 | -7.4966 | 523.5968 | 0.98834 | -0.014218 | 0.98834 | -0.014218
336.62 | -17.064 | -0.00056454 | -0.011056 | 528.4916 | 511.4276 | -1.2456 | -0.0023625 | 519.9596 | -8.532 | 522.8036 | 0.98618 | -0.016182 | 0.98618 | -0.016182
336.64 | -19.5017 | -0.00094091 | -0.014502 | 528.256 | 508.7543 | -1.01 | -0.0019156 | 518.5052 | -9.7508 | 521.7554 | 0.98342 | -0.018494 | 0.98342 | -0.018494
336.66 | -21.8083 | -0.0016936 | -0.018235 | 528.729 | 506.9207 | -1.483 | -0.0028127 | 517.8248 | -10.9042 | 521.4596 | 0.98213 | -0.020681 | 0.98213 | -0.020681
336.68 | -23.3286 | -0.0016936 | -0.020963 | 528.2186 | 504.89 | -0.9726 | -0.0018447 | 516.5543 | -11.6643 | 520.4424 | 0.97972 | -0.022123 | 0.97972 | -0.022123
336.7 | -24.3247 | -0.0018818 | -0.023476 | 527.9105 | 503.5858 | -0.6645 | -0.0012603 | 515.7482 | -12.1623 | 519.8023 | 0.97819 | -0.023068 | 0.97819 | -0.023068
336.72 | -25.6877 | -0.00207 | -0.025271 | 528.0118 | 502.3241 | -0.7658 | -0.0014525 | 515.168 | -12.8438 | 519.4492 | 0.97709 | -0.02436 | 0.97709 | -0.02436
336.74 | -25.8974 | -0.0022582 | -0.025558 | 527.7947 | 501.8973 | -0.5487 | -0.0010407 | 514.846 | -12.9487 | 519.1622 | 0.97648 | -0.024559 | 0.97648 | -0.024559
336.76 | -25.8187 | -0.0022582 | -0.025702 | 528.5249 | 502.7062 | -0.2789 | -0.00052898 | 515.6155 | -12.9094 | 519.9187 | 0.97794 | -0.024485 | 0.97794 | -0.024485
336.78 | -25.8712 | -0.0022582 | -0.025558 | 527.6975 | 501.8263 | -0.4515 | -0.00085634 | 514.7619 | -12.9356 | 519.0738 | 0.97632 | -0.024534 | 0.97632 | -0.024534
336.8 | -25.976 | -0.0022582 | -0.02484 | 527.5554 | 501.5794 | -0.3094 | -0.00058682 | 514.5674 | -12.988 | 518.8967 | 0.97595 | -0.024634 | 0.97595 | -0.024634
336.82 | -25.1897 | -0.0022582 | -0.020317 | 527.6198 | 502.4301 | -0.3738 | -0.00070897 | 515.025 | -12.5948 | 519.2232 | 0.97682 | -0.023888 | 0.97682 | -0.023888
336.84 | -21.3627 | -0.0018818 | -0.011702 | 526.2117 | 504.849 | 1.0343 | 0.0019617 | 515.5303 | -10.6814 | 519.0908 | 0.97778 | -0.020259 | 0.97778 | -0.020259
336.86 | -20.0783 | -0.0015054 | -0.010625 | 526.5812 | 506.5029 | 0.6648 | 0.0012609 | 516.542 | -10.0392 | 519.8884 | 0.9797 | -0.019041 | 0.9797 | -0.019041
336.88 | -17.7455 | -0.0011291 | -0.008974 | 526.3704 | 508.6249 | 0.8756 | 0.0016607 | 517.4977 | -8.8727 | 520.4552 | 0.98151 | -0.016828 | 0.98151 | -0.016828
336.9 | -15.1243 | -0.00056454 | -0.0073228 | 526.2162 | 511.0919 | 1.0298 | 0.0019532 | 518.6541 | -7.5621 | 521.1748 | 0.9837 | -0.014343 | 0.9837 | -0.014343
336.92 | -12.4245 | -0.00056454 | -0.0056716 | 525.9848 | 513.5603 | 1.2612 | 0.0023921 | 519.7726 | -6.2122 | 521.8433 | 0.98583 | -0.011782 | 0.98583 | -0.011782
336.94 | -9.6198 | 0 | -0.0040204 | 526.0349 | 516.4151 | 1.2111 | 0.002297 | 521.225 | -4.8099 | 522.8283 | 0.98858 | -0.0091227 | 0.98858 | -0.0091227
336.96 | -6.4481 | 0.00056454 | -0.002082 | 525.9352 | 519.4871 | 1.3108 | 0.0024861 | 522.7111 | -3.2241 | 523.7858 | 0.9914 | -0.0061149 | 0.9914 | -0.0061149
336.98 | -2.9357 | 0.0013173 | -0.00057434 | 525.7823 | 522.8466 | 1.4637 | 0.0027761 | 524.3144 | -1.4679 | 524.8037 | 0.99444 | -0.002784 | 0.99444 | -0.002784
337 | -0.36697 | 0.0013173 | 0.0010051 | 526.0546 | 525.6876 | 1.1914 | 0.0022597 | 525.8711 | -0.18348 | 525.9323 | 0.99739 | -0.000348 | 0.99739 | -0.000348
337.02 | 2.9882 | 0.0018818 | 0.0026563 | 526.0074 | 528.9956 | 1.2386 | 0.0023492 | 527.5015 | 1.4941 | 527.0035 | 1.0005 | 0.0028337 | 1.0005 | 0.0028337
337.04 | 6.2909 | 0.0026345 | 0.0041639 | 526.0612 | 532.3521 | 1.1848 | 0.0022471 | 529.2066 | 3.1454 | 528.1582 | 1.0037 | 0.0059658 | 1.0037 | 0.0059658
337.06 | 9.3052 | 0.0031991 | 0.0055998 | 526.0319 | 535.3371 | 1.2141 | 0.0023027 | 530.6845 | 4.6526 | 529.1336 | 1.0065 | 0.0088244 | 1.0065 | 0.0088244
337.08 | 12.1885 | 0.0037636 | 0.0070356 | 526.183 | 538.3715 | 1.063 | 0.0020161 | 532.2773 | 6.0943 | 530.2458 | 1.0095 | 0.011559 | 1.0095 | 0.011559
337.1 | 14.9408 | 0.0043282 | 0.0086869 | 525.2994 | 540.2402 | 0.9466 | 0.0017954 | 532.7698 | 7.4704 | 530.2797 | 1.0105 | 0.014169 | 1.0105 | 0.014169
337.12 | 17.4309 | 0.0048927 | 0.0099073 | 525.462 | 542.8929 | 0.784 | 0.001487 | 534.1775 | 8.7155 | 531.2723 | 1.0131 | 0.01653 | 1.0131 | 0.01653
337.14 | 19.3968 | 0.0052691 | 0.011056 | 526.2785 | 545.6753 | 0.9675 | 0.001835 | 535.9769 | 9.6984 | 532.7441 | 1.0166 | 0.018394 | 1.0166 | 0.018394
337.16 | 21.4414 | 0.0052691 | 0.012133 | 526.2239 | 547.6653 | 1.0221 | 0.0019386 | 536.9446 | 10.7207 | 533.371 | 1.0184 | 0.020333 | 1.0184 | 0.020333
337.18 | 23.25 | 0.0056454 | 0.012994 | 525.5129 | 548.7629 | 0.7331 | 0.0013904 | 537.1379 | 11.625 | 533.2629 | 1.0188 | 0.022049 | 1.0188 | 0.022049
337.2 | 24.3509 | 0.0058336 | 0.013784 | 525.7252 | 550.0761 | 0.5208 | 0.00098777 | 537.9006 | 12.1754 | 533.8422 | 1.0202 | 0.023093 | 1.0202 | 0.023093
337.22 | 25.2159 | 0.0060218 | 0.014215 | 525.71 | 550.9259 | 0.536 | 0.0010166 | 538.3179 | 12.6079 | 534.1153 | 1.021 | 0.023913 | 1.021 | 0.023913
337.24 | 25.7139 | 0.00621 | 0.014646 | 525.7884 | 551.5023 | 0.4576 | 0.00086791 | 538.6454 | 12.857 | 534.3597 | 1.0216 | 0.024385 | 1.0216 | 0.024385
337.26 | 25.5828 | 0.00621 | 0.014789 | 526.9888 | 552.5716 | 0.2572 | 0.00048782 | 539.7802 | 12.7914 | 535.5164 | 1.0238 | 0.024261 | 1.0238 | 0.024261
337.28 | 25.1635 | 0.00621 | 0.014789 | 527.1656 | 552.3291 | 0.0804 | 0.00015249 | 539.7473 | 12.5817 | 535.5534 | 1.0237 | 0.023863 | 1.0237 | 0.023863
337.3 | 24.5344 | 0.00621 | 0.014646 | 527.3218 | 551.8562 | -0.0758 | -0.00014377 | 539.589 | 12.2672 | 535.4999 | 1.0234 | 0.023267 | 1.0234 | 0.023267
337.32 | 23.6169 | 0.00621 | 0.014215 | 526.7218 | 550.3387 | -0.4758 | -0.00090243 | 538.5303 | 11.8085 | 534.5941 | 1.0214 | 0.022397 | 1.0214 | 0.022397
337.34 | 21.9394 | 0.0058336 | 0.013641 | 528.187 | 550.1264 | -0.941 | -0.0017847 | 539.1567 | 10.9697 | 535.5001 | 1.0226 | 0.020806 | 1.0226 | 0.020806
337.36 | 20.1045 | 0.0054573 | 0.012707 | 528.1857 | 548.2902 | -0.9397 | -0.0017823 | 538.238 | 10.0523 | 534.8872 | 1.0208 | 0.019066 | 1.0208 | 0.019066
337.38 | 18.0076 | 0.0048927 | 0.011559 | 528.4485 | 546.4561 | -1.2025 | -0.0022807 | 537.4523 | 9.0038 | 534.451 | 1.0194 | 0.017077 | 1.0194 | 0.017077
337.4 | 15.2553 | 0.0048927 | 0.010194 | 528.3644 | 543.6197 | -1.1184 | -0.0021212 | 535.9921 | 7.6277 | 533.4495 | 1.0166 | 0.014467 | 1.0166 | 0.014467
337.42 | 12.372 | 0.0043282 | 0.0086151 | 528.7326 | 541.1046 | -1.4866 | -0.0028196 | 534.9186 | 6.186 | 532.8566 | 1.0146 | 0.011733 | 1.0146 | 0.011733
337.44 | 9.5674 | 0.00414 | 0.0068921 | 528.7126 | 538.28 | -1.4666 | -0.0027816 | 533.4963 | 4.7837 | 531.9017 | 1.0119 | 0.009073 | 1.0119 | 0.009073
337.46 | 6.3695 | 0.0031991 | 0.0049537 | 528.8134 | 535.1829 | -1.5674 | -0.0029728 | 531.9981 | 3.1847 | 530.9366 | 1.009 | 0.0060403 | 1.009 | 0.0060403
337.48 | 3.093 | 0.0024464 | 0.0030153 | 528.7064 | 531.7994 | -1.4604 | -0.0027699 | 530.2529 | 1.5465 | 529.7374 | 1.0057 | 0.0029332 | 1.0057 | 0.0029332
337.5 | -0.34076 | 0.0018818 | 0.0010769 | 528.8702 | 528.5294 | -1.6242 | -0.0030805 | 528.6998 | -0.17038 | 528.7566 | 1.0028 | -0.00032315 | 1.0028 | -0.00032315
337.52 | -3.1716 | 0.0018818 | -0.00057434 | 528.7902 | 525.6186 | -1.5442 | -0.0029288 | 527.2044 | -1.5858 | 527.733 | 0.99992 | -0.0030077 | 0.99992 | -0.0030077
337.54 | -6.3695 | 0.0013173 | -0.0023691 | 528.8012 | 522.4317 | -1.5552 | -0.0029497 | 525.6165 | -3.1847 | 526.678 | 0.99691 | -0.0060403 | 0.99691 | -0.0060403
337.56 | -9.5936 | 0.00094091 | -0.0043075 | 529.0612 | 519.4676 | -1.8152 | -0.0034428 | 524.2644 | -4.7968 | 525.8633 | 0.99434 | -0.0090978 | 0.99434 | -0.0090978
337.58 | -12.6604 | 0.00037636 | -0.0062459 | 528.7589 | 516.0985 | -1.5129 | -0.0028694 | 522.4287 | -6.3302 | 524.5388 | 0.99086 | -0.012006 | 0.99086 | -0.012006
337.6 | -14.9408 | -0.00018818 | -0.0079689 | 528.5667 | 513.6259 | -1.3207 | -0.0025049 | 521.0963 | -7.4704 | 523.5864 | 0.98834 | -0.014169 | 0.98834 | -0.014169
337.62 | -17.0378 | -0.00056454 | -0.010625 | 529.327 | 512.2892 | -1.081 | -0.0020503 | 520.8081 | -8.5189 | 523.6477 | 0.98779 | -0.016157 | 0.98779 | -0.016157
337.64 | -19.4493 | -0.00056454 | -0.014215 | 529.5167 | 510.0674 | -1.2707 | -0.0024101 | 519.7921 | -9.7246 | 523.0336 | 0.98586 | -0.018444 | 0.98586 | -0.018444
337.66 | -21.9394 | -0.0011291 | -0.018235 | 529.45 | 507.5106 | -1.204 | -0.0022836 | 518.4803 | -10.9697 | 522.1369 | 0.98337 | -0.020806 | 0.98337 | -0.020806
337.68 | -23.4073 | -0.0016936 | -0.021107 | 529.4317 | 506.0244 | -1.1857 | -0.0022489 | 517.7281 | -11.7036 | 521.6293 | 0.98195 | -0.022198 | 0.98195 | -0.022198
337.7 | -24.3247 | -0.0018818 | -0.023476 | 529.2737 | 504.949 | -1.0277 | -0.0019492 | 517.1114 | -12.1623 | 521.1655 | 0.98078 | -0.023068 | 0.98078 | -0.023068
337.72 | -25.7401 | -0.00207 | -0.025414 | 529.0731 | 503.333 | -0.8271 | -0.0015687 | 516.203 | -12.8701 | 520.4931 | 0.97906 | -0.02441 | 0.97906 | -0.02441
337.74 | -26.0022 | -0.0022582 | -0.025845 | 528.5405 | 502.5383 | -0.2945 | -0.00055856 | 515.5394 | -13.0011 | 519.8731 | 0.9778 | -0.024659 | 0.9778 | -0.024659
337.76 | -25.976 | -0.0022582 | -0.025845 | 528.7262 | 502.7502 | -0.4802 | -0.00091077 | 515.7382 | -12.988 | 520.0675 | 0.97817 | -0.024634 | 0.97817 | -0.024634
337.78 | -25.7401 | -0.0022582 | -0.025845 | 528.7017 | 502.9616 | -0.4557 | -0.0008643 | 515.8316 | -12.8701 | 520.1217 | 0.97835 | -0.02441 | 0.97835 | -0.02441
337.8 | -25.845 | -0.0022582 | -0.025127 | 528.6276 | 502.7826 | -0.3816 | -0.00072376 | 515.7051 | -12.9225 | 520.0126 | 0.97811 | -0.024509 | 0.97811 | -0.024509
337.82 | -25.2159 | -0.0022582 | -0.02082 | 527.6013 | 502.3854 | -0.3553 | -0.00067388 | 514.9934 | -12.6079 | 519.196 | 0.97676 | -0.023913 | 0.97676 | -0.023913
337.84 | -21.8607 | -0.0018818 | -0.012348 | 526.5343 | 504.6736 | 0.7117 | 0.0013498 | 515.6039 | -10.9304 | 519.2474 | 0.97792 | -0.020731 | 0.97792 | -0.020731
337.86 | -20.0783 | -0.0018818 | -0.010625 | 526.3585 | 506.2802 | 0.8875 | 0.0016833 | 516.3193 | -10.0392 | 519.6657 | 0.97928 | -0.019041 | 0.97928 | -0.019041
337.88 | -17.6144 | -0.0013173 | -0.008974 | 526.1903 | 508.5759 | 1.0557 | 0.0020023 | 517.3831 | -8.8072 | 520.3188 | 0.98129 | -0.016704 | 0.98129 | -0.016704
337.9 | -15.1767 | -0.00094091 | -0.0074664 | 526.0875 | 510.9108 | 1.1585 | 0.0021973 | 518.4991 | -7.5884 | 521.0286 | 0.98341 | -0.014392 | 0.98341 | -0.014392
337.92 | -12.4769 | -0.00037636 | -0.0059588 | 525.9812 | 513.5043 | 1.2648 | 0.0023989 | 519.7428 | -6.2384 | 521.8222 | 0.98577 | -0.011832 | 0.98577 | -0.011832
337.94 | -9.6722 | 0.00018818 | -0.0043075 | 525.9193 | 516.2471 | 1.3267 | 0.0025163 | 521.0832 | -4.8361 | 522.6952 | 0.98831 | -0.0091724 | 0.98831 | -0.0091724
337.96 | -6.4743 | 0.00094091 | -0.0026563 | 526 | 519.5257 | 1.246 | 0.0023632 | 522.7628 | -3.2372 | 523.8419 | 0.9915 | -0.0061398 | 0.9915 | -0.0061398
337.98 | -3.3551 | 0.00094091 | -0.00086151 | 526.1733 | 522.8182 | 1.0727 | 0.0020345 | 524.4957 | -1.6776 | 525.0549 | 0.99478 | -0.0031817 | 0.99478 | -0.0031817
338 | 0.2097 | 0.0015054 | 0.00086151 | 526 | 526.2097 | 1.246 | 0.0023632 | 526.1048 | 0.10485 | 526.0699 | 0.99784 | 0.00019886 | 0.99784 | 0.00019886
338.02 | 3.1454 | 0.0022582 | 0.0023691 | 526.054 | 529.1994 | 1.192 | 0.0022608 | 527.6267 | 1.5727 | 527.1025 | 1.0007 | 0.0029829 | 1.0007 | 0.0029829
338.04 | 6.2384 | 0.0028227 | 0.0040204 | 526.1658 | 532.4042 | 1.0802 | 0.0020488 | 529.285 | 3.1192 | 528.2453 | 1.0039 | 0.0059161 | 1.0039 | 0.0059161
338.06 | 9.3839 | 0.0030109 | 0.005528 | 525.8423 | 535.2262 | 1.4037 | 0.0026623 | 530.5342 | 4.6919 | 528.9703 | 1.0062 | 0.0088989 | 1.0062 | 0.0088989
338.08 | 12.6866 | 0.0037636 | 0.0071792 | 526.0501 | 538.7367 | 1.1959 | 0.0022682 | 532.3934 | 6.3433 | 530.279 | 1.0098 | 0.012031 | 1.0098 | 0.012031
338.1 | 15.3864 | 0.0045163 | 0.0085433 | 526.0459 | 541.4323 | 1.2001 | 0.0022762 | 533.7391 | 7.6932 | 531.1747 | 1.0123 | 0.014591 | 1.0123 | 0.014591
338.12 | 17.8241 | 0.0045163 | 0.0097637 | 526.2466 | 544.0707 | 0.9994 | 0.0018955 | 535.1587 | 8.9121 | 532.188 | 1.015 | 0.016903 | 1.015 | 0.016903
338.14 | 19.79 | 0.0050809 | 0.011056 | 526.3746 | 546.1646 | 0.8714 | 0.0016527 | 536.2696 | 9.895 | 532.9713 | 1.0171 | 0.018767 | 1.0171 | 0.018767
338.16 | 21.9132 | 0.0054573 | 0.012133 | 525.2535 | 547.1667 | 0.9925 | 0.0018824 | 536.2101 | 10.9566 | 532.5579 | 1.017 | 0.020781 | 1.017 | 0.020781
338.18 | 23.4073 | 0.0056454 | 0.012923 | 525.6047 | 549.012 | 0.6413 | 0.0012163 | 537.3083 | 11.7036 | 533.4071 | 1.0191 | 0.022198 | 1.0191 | 0.022198
338.2 | 24.9013 | 0.0058336 | 0.013712 | 526.6087 | 551.51 | 0.6373 | 0.0012087 | 539.0594 | 12.4507 | 534.9091 | 1.0224 | 0.023615 | 1.0224 | 0.023615
338.22 | 25.5042 | 0.00621 | 0.014215 | 525.8194 | 551.3236 | 0.4266 | 0.00080911 | 538.5715 | 12.7521 | 534.3208 | 1.0215 | 0.024186 | 1.0215 | 0.024186
338.24 | 26.1071 | 0.00621 | 0.014646 | 525.8565 | 551.9636 | 0.3895 | 0.00073874 | 538.91 | 13.0535 | 534.5589 | 1.0221 | 0.024758 | 1.0221 | 0.024758
338.26 | 25.9236 | 0.00621 | 0.014789 | 526.9265 | 552.8501 | 0.3195 | 0.00060598 | 539.8883 | 12.9618 | 535.5677 | 1.024 | 0.024584 | 1.024 | 0.024584
338.28 | 25.3469 | 0.00621 | 0.014789 | 526.9717 | 552.3186 | 0.2743 | 0.00052025 | 539.6452 | 12.6735 | 535.4207 | 1.0235 | 0.024037 | 1.0235 | 0.024037
338.3 | 24.7965 | 0.00621 | 0.014646 | 526.4311 | 551.2276 | -0.1851 | -0.00035107 | 538.8293 | 12.3982 | 534.6966 | 1.022 | 0.023515 | 1.022 | 0.023515
338.32 | 23.8004 | 0.00621 | 0.014215 | 527.5696 | 551.37 | -0.3236 | -0.00061376 | 539.4698 | 11.9002 | 535.5031 | 1.0232 | 0.022571 | 1.0232 | 0.022571
338.34 | 22.1491 | 0.0058336 | 0.013569 | 527.9752 | 550.1243 | -0.7292 | -0.001383 | 539.0497 | 11.0745 | 535.3582 | 1.0224 | 0.021005 | 1.0224 | 0.021005
338.36 | 20.0521 | 0.0054573 | 0.01242 | 528.2657 | 548.3178 | -1.0197 | -0.001934 | 538.2918 | 10.0261 | 534.9497 | 1.0209 | 0.019016 | 1.0209 | 0.019016
338.38 | 17.9552 | 0.0050809 | 0.011343 | 528.3874 | 546.3426 | -1.1414 | -0.0021648 | 537.365 | 8.9776 | 534.3725 | 1.0192 | 0.017027 | 1.0192 | 0.017027
338.4 | 15.3602 | 0.0050809 | 0.0097637 | 528.4536 | 543.8138 | -1.2076 | -0.0022904 | 536.1337 | 7.6801 | 533.5737 | 1.0169 | 0.014566 | 1.0169 | 0.014566
338.42 | 12.372 | 0.0045163 | 0.0083279 | 528.5018 | 540.8738 | -1.2558 | -0.0023818 | 534.6878 | 6.186 | 532.6258 | 1.0141 | 0.011733 | 1.0141 | 0.011733
338.44 | 9.4887 | 0.0039518 | 0.0066049 | 528.5345 | 538.0232 | -1.2885 | -0.0024438 | 533.2789 | 4.7444 | 531.6974 | 1.0114 | 0.0089984 | 1.0114 | 0.0089984
338.46 | 6.3433 | 0.0031991 | 0.0046665 | 528.8928 | 535.2361 | -1.6468 | -0.0031234 | 532.0644 | 3.1716 | 531.0072 | 1.0091 | 0.0060155 | 1.0091 | 0.0060155
338.48 | 3.0144 | 0.0031991 | 0.0028717 | 528.7216 | 531.736 | -1.4756 | -0.0027987 | 530.2288 | 1.5072 | 529.7264 | 1.0057 | 0.0028586 | 1.0057 | 0.0028586
338.5 | -0.47181 | 0.0026345 | 0.0011487 | 528.7783 | 528.3065 | -1.5323 | -0.0029062 | 528.5424 | -0.23591 | 528.621 | 1.0025 | -0.00044743 | 1.0025 | -0.00044743
338.52 | -3.2765 | 0.0018818 | -0.00050255 | 528.5662 | 525.2897 | -1.3202 | -0.002504 | 526.928 | -1.6382 | 527.474 | 0.9994 | -0.0031072 | 0.9994 | -0.0031072
338.54 | -6.553 | 0.0013173 | -0.0023691 | 528.7007 | 522.1477 | -1.4547 | -0.0027591 | 525.4242 | -3.2765 | 526.5164 | 0.99654 | -0.0062143 | 0.99654 | -0.0062143
338.56 | -9.646 | 0.00075272 | -0.0041639 | 528.8471 | 519.2011 | -1.6011 | -0.0030367 | 524.0241 | -4.823 | 525.6318 | 0.99389 | -0.0091475 | 0.99389 | -0.0091475
338.58 | -12.6079 | 0.00018818 | -0.0059588 | 528.5987 | 515.9908 | -1.3527 | -0.0025656 | 522.2947 | -6.304 | 524.3961 | 0.99061 | -0.011956 | 0.99061 | -0.011956
338.6 | -14.9146 | -0.00037636 | -0.0078971 | 528.6835 | 513.7689 | -1.4375 | -0.0027264 | 521.2262 | -7.4573 | 523.712 | 0.98858 | -0.014144 | 0.98858 | -0.014144
338.62 | -17.195 | -0.00075272 | -0.010625 | 528.4353 | 511.2403 | -1.1893 | -0.0022557 | 519.8378 | -8.5975 | 522.7036 | 0.98595 | -0.016306 | 0.98595 | -0.016306
338.64 | -19.7638 | -0.00075272 | -0.014143 | 528.6812 | 508.9174 | -1.4352 | -0.0027221 | 518.7993 | -9.8819 | 522.0933 | 0.98398 | -0.018742 | 0.98398 | -0.018742
338.66 | -21.9394 | -0.0013173 | -0.018092 | 528.6426 | 506.7032 | -1.3966 | -0.0026489 | 517.6729 | -10.9697 | 521.3295 | 0.98184 | -0.020806 | 0.98184 | -0.020806
338.68 | -23.6694 | -0.0016936 | -0.021035 | 529.4658 | 505.7964 | -1.2198 | -0.0023135 | 517.6311 | -11.8347 | 521.576 | 0.98176 | -0.022446 | 0.98176 | -0.022446
338.7 | -24.613 | -0.00207 | -0.02362 | 528.1564 | 503.5434 | -0.9104 | -0.0017267 | 515.8499 | -12.3065 | 519.9521 | 0.97839 | -0.023341 | 0.97839 | -0.023341
338.72 | -26.0022 | -0.00207 | -0.025558 | 528.3705 | 502.3683 | -1.1245 | -0.0021328 | 515.3694 | -13.0011 | 519.7031 | 0.97747 | -0.024659 | 0.97747 | -0.024659
338.74 | -26.2381 | -0.0022582 | -0.025845 | 527.8264 | 501.5883 | -0.5804 | -0.0011008 | 514.7073 | -13.1191 | 519.0804 | 0.97622 | -0.024882 | 0.97622 | -0.024882
338.76 | -26.343 | -0.0022582 | -0.025989 | 528.7811 | 502.4381 | -0.5351 | -0.0010149 | 515.6096 | -13.1715 | 520.0001 | 0.97793 | -0.024982 | 0.97793 | -0.024982
338.78 | -26.0284 | -0.0022582 | -0.025845 | 527.6901 | 501.6617 | -0.4441 | -0.0008423 | 514.6759 | -13.0142 | 519.014 | 0.97616 | -0.024683 | 0.97616 | -0.024683
338.8 | -26.1857 | -0.0022582 | -0.024984 | 527.4582 | 501.2725 | -0.2122 | -0.00040247 | 514.3653 | -13.0929 | 518.7296 | 0.97557 | -0.024833 | 0.97557 | -0.024833
338.82 | -25.6091 | -0.0022582 | -0.020461 | 527.5303 | 501.9212 | -0.2843 | -0.00053922 | 514.7258 | -12.8045 | 518.9939 | 0.97625 | -0.024286 | 0.97625 | -0.024286
338.84 | -21.6511 | -0.0018818 | -0.011989 | 526.3581 | 504.707 | 0.8879 | 0.001684 | 515.5326 | -10.8255 | 519.1411 | 0.97778 | -0.020532 | 0.97778 | -0.020532
338.86 | -20.4977 | -0.0015054 | -0.010553 | 526.3892 | 505.8915 | 0.8568 | 0.001625 | 516.1403 | -10.2489 | 519.5566 | 0.97894 | -0.019438 | 0.97894 | -0.019438
338.88 | -18.06 | -0.0015054 | -0.0088304 | 526.1978 | 508.1378 | 1.0482 | 0.0019881 | 517.1678 | -9.03 | 520.1778 | 0.98089 | -0.017127 | 0.98089 | -0.017127
338.9 | -15.5699 | -0.00094091 | -0.0071792 | 526.3122 | 510.7423 | 0.9338 | 0.0017711 | 518.5273 | -7.7849 | 521.1222 | 0.98346 | -0.014765 | 0.98346 | -0.014765
338.92 | -12.739 | -0.00056454 | -0.005528 | 526.2032 | 513.4642 | 1.0428 | 0.0019778 | 519.8337 | -6.3695 | 521.9569 | 0.98594 | -0.012081 | 0.98594 | -0.012081
338.94 | -9.8295 | 0.00018818 | -0.0040204 | 526.0588 | 516.2293 | 1.1872 | 0.0022517 | 521.1441 | -4.9147 | 522.7823 | 0.98843 | -0.0093215 | 0.98843 | -0.0093215
338.96 | -6.6578 | 0.00018818 | -0.0022256 | 526.1572 | 519.4994 | 1.0888 | 0.0020651 | 522.8283 | -3.3289 | 523.9379 | 0.99162 | -0.0063138 | 0.99162 | -0.0063138
338.98 | -3.2765 | 0.00075272 | -0.00064613 | 525.9584 | 522.6819 | 1.2876 | 0.0024421 | 524.3202 | -1.6382 | 524.8662 | 0.99445 | -0.0031072 | 0.99445 | -0.0031072
339 | -0.18348 | 0.0013173 | 0.0009333 | 526.1255 | 525.942 | 1.1205 | 0.0021252 | 526.0338 | -0.091742 | 526.0643 | 0.9977 | -0.000174 | 0.9977 | -0.000174
339.02 | 3.1716 | 0.00207 | 0.0025845 | 525.8539 | 529.0255 | 1.3921 | 0.0026403 | 527.4397 | 1.5858 | 526.9111 | 1.0004 | 0.0030077 | 1.0004 | 0.0030077
339.04 | 6.5792 | 0.0026345 | 0.0041639 | 526.002 | 532.5812 | 1.244 | 0.0023594 | 529.2916 | 3.2896 | 528.1951 | 1.0039 | 0.0062392 | 1.0039 | 0.0062392
339.06 | 9.5411 | 0.0033873 | 0.0056716 | 526.0999 | 535.641 | 1.1461 | 0.0021737 | 530.8705 | 4.7706 | 529.2803 | 1.0069 | 0.0090481 | 1.0069 | 0.0090481
339.08 | 12.6866 | 0.0033873 | 0.0071792 | 526.0852 | 538.7718 | 1.1608 | 0.0022016 | 532.4285 | 6.3433 | 530.3141 | 1.0098 | 0.012031 | 1.0098 | 0.012031
339.1 | 15.2816 | 0.0039518 | 0.0085433 | 525.9965 | 541.2781 | 1.2495 | 0.0023699 | 533.6373 | 7.6408 | 531.0904 | 1.0121 | 0.014492 | 1.0121 | 0.014492
339.12 | 18.0338 | 0.0045163 | 0.0099073 | 526.1464 | 544.1802 | 1.0996 | 0.0020856 | 535.1633 | 9.0169 | 532.1577 | 1.015 | 0.017102 | 1.015 | 0.017102
339.14 | 19.9997 | 0.0048927 | 0.010984 | 525.5484 | 545.5481 | 0.6976 | 0.0013231 | 535.5483 | 9.9999 | 532.215 | 1.0157 | 0.018966 | 1.0157 | 0.018966
339.16 | 21.9918 | 0.0052691 | 0.012133 | 526.473 | 548.4648 | 0.773 | 0.0014661 | 537.4689 | 10.9959 | 533.8036 | 1.0194 | 0.020855 | 1.0194 | 0.020855
339.18 | 23.3548 | 0.0056454 | 0.012994 | 526.5221 | 549.8769 | 0.7239 | 0.001373 | 538.1995 | 11.6774 | 534.307 | 1.0208 | 0.022148 | 1.0208 | 0.022148
339.2 | 24.7178 | 0.0060218 | 0.013784 | 526.5856 | 551.3034 | 0.6604 | 0.0012525 | 538.9445 | 12.3589 | 534.8249 | 1.0222 | 0.023441 | 1.0222 | 0.023441
339.22 | 25.5566 | 0.0060218 | 0.014358 | 526.6879 | 552.2445 | 0.5581 | 0.0010585 | 539.4662 | 12.7783 | 535.2068 | 1.0232 | 0.024236 | 1.0232 | 0.024236
339.24 | 26.3954 | 0.00621 | 0.014789 | 525.9233 | 552.3187 | 0.3227 | 0.00061205 | 539.121 | 13.1977 | 534.7218 | 1.0225 | 0.025031 | 1.0225 | 0.025031
339.26 | 25.9236 | 0.00621 | 0.014933 | 526.0947 | 552.0183 | 0.1513 | 0.00028696 | 539.0565 | 12.9618 | 534.7359 | 1.0224 | 0.024584 | 1.0224 | 0.024584
339.28 | 25.2945 | 0.00621 | 0.014646 | 526.2292 | 551.5237 | 0.0168 | 3.1864e-05 | 538.8765 | 12.6473 | 534.6607 | 1.0221 | 0.023987 | 1.0221 | 0.023987
339.3 | 24.8751 | 0.00621 | 0.014574 | 526.3069 | 551.182 | -0.0609 | -0.00011551 | 538.7445 | 12.4376 | 534.5986 | 1.0218 | 0.02359 | 1.0218 | 0.02359
339.32 | 24.0363 | 0.00621 | 0.014215 | 526.6586 | 550.6949 | -0.4126 | -0.00078256 | 538.6768 | 12.0182 | 534.6707 | 1.0217 | 0.022794 | 1.0217 | 0.022794
339.34 | 22.3064 | 0.00621 | 0.013641 | 527.0038 | 549.3102 | -0.7578 | -0.0014373 | 538.157 | 11.1532 | 534.4393 | 1.0207 | 0.021154 | 1.0207 | 0.021154
339.36 | 20.1308 | 0.0058336 | 0.012564 | 527.2308 | 547.3616 | -0.9848 | -0.0018678 | 537.2962 | 10.0654 | 533.9411 | 1.0191 | 0.01909 | 1.0191 | 0.01909
339.38 | 18.0862 | 0.0054573 | 0.011271 | 528.3685 | 546.4547 | -1.1225 | -0.002129 | 537.4116 | 9.0431 | 534.3972 | 1.0193 | 0.017152 | 1.0193 | 0.017152
339.4 | 15.5699 | 0.0048927 | 0.0099073 | 528.3012 | 543.8711 | -1.0552 | -0.0020013 | 536.0861 | 7.7849 | 533.4912 | 1.0168 | 0.014765 | 1.0168 | 0.014765
339.42 | 12.6866 | 0.0043282 | 0.0083997 | 528.5883 | 541.2749 | -1.3423 | -0.0025459 | 534.9316 | 6.3433 | 532.8172 | 1.0146 | 0.012031 | 1.0146 | 0.012031
339.44 | 9.9081 | 0.0037636 | 0.0067485 | 528.7717 | 538.6798 | -1.5257 | -0.0028937 | 533.7258 | 4.9541 | 532.0744 | 1.0123 | 0.0093961 | 1.0123 | 0.0093961
339.46 | 6.7103 | 0.0037636 | 0.0049537 | 528.718 | 535.4283 | -1.472 | -0.0027919 | 532.0731 | 3.3551 | 530.9548 | 1.0092 | 0.0063635 | 1.0092 | 0.0063635
339.48 | 3.3551 | 0.0030109 | 0.0028717 | 528.7442 | 532.0993 | -1.4982 | -0.0028416 | 530.4218 | 1.6776 | 529.8626 | 1.006 | 0.0031817 | 1.006 | 0.0031817
339.5 | 0.13106 | 0.0024464 | 0.0012923 | 528.8415 | 528.9726 | -1.5955 | -0.0030261 | 528.907 | 0.06553 | 528.8852 | 1.0032 | 0.00012429 | 1.0032 | 0.00012429
339.52 | -3.1192 | 0.0016936 | -0.00028717 | 528.8567 | 525.7375 | -1.6107 | -0.0030549 | 527.2971 | -1.5596 | 527.817 | 1.0001 | -0.002958 | 1.0001 | -0.002958
339.54 | -6.186 | 0.0011291 | -0.002082 | 528.6519 | 522.4659 | -1.4059 | -0.0026665 | 525.5589 | -3.093 | 526.5899 | 0.9968 | -0.0058663 | 0.9968 | -0.0058663
339.56 | -9.3314 | 0.00056454 | -0.0038768 | 528.8226 | 519.4912 | -1.5766 | -0.0029903 | 524.1569 | -4.6657 | 525.7121 | 0.99414 | -0.0088492 | 0.99414 | -0.0088492
339.58 | -12.1361 | 0 | -0.005887 | 528.6812 | 516.5451 | -1.4352 | -0.0027221 | 522.6131 | -6.0681 | 524.6358 | 0.99121 | -0.011509 | 0.99121 | -0.011509
339.6 | -14.8097 | -0.00056454 | -0.0079689 | 529.6519 | 514.8422 | -1.4059 | -0.0026665 | 522.247 | -7.4049 | 524.7153 | 0.99052 | -0.014044 | 0.99052 | -0.014044
339.62 | -17.064 | -0.00056454 | -0.010625 | 529.6561 | 512.5921 | -1.4101 | -0.0026745 | 521.1241 | -8.532 | 523.9681 | 0.98839 | -0.016182 | 0.98839 | -0.016182
339.64 | -19.5279 | -0.00094091 | -0.014143 | 529.4002 | 509.8723 | -1.1542 | -0.0021891 | 519.6363 | -9.7639 | 522.8909 | 0.98557 | -0.018519 | 0.98557 | -0.018519
339.66 | -21.7559 | -0.0015054 | -0.017804 | 529.4767 | 507.7208 | -1.2307 | -0.0023342 | 518.5987 | -10.878 | 522.2247 | 0.9836 | -0.020632 | 0.9836 | -0.020632
339.68 | -23.3548 | -0.0015054 | -0.021107 | 529.3092 | 505.9544 | -1.0632 | -0.0020165 | 517.6318 | -11.6774 | 521.5243 | 0.98177 | -0.022148 | 0.98177 | -0.022148
339.7 | -24.4819 | -0.0018818 | -0.02362 | 527.9979 | 503.516 | -0.7519 | -0.0014261 | 515.7569 | -12.241 | 519.8373 | 0.97821 | -0.023217 | 0.97821 | -0.023217
339.72 | -25.9498 | -0.00207 | -0.025486 | 529.1917 | 503.2419 | -0.9457 | -0.0017937 | 516.2168 | -12.9749 | 520.5418 | 0.97908 | -0.024609 | 0.97908 | -0.024609
339.74 | -26.1857 | -0.0022582 | -0.025702 | 527.6705 | 501.4848 | -0.4245 | -0.00080513 | 514.5776 | -13.0929 | 518.9419 | 0.97597 | -0.024833 | 0.97597 | -0.024833
339.76 | -26.0809 | -0.0022582 | -0.025702 | 527.8798 | 501.7989 | -0.6338 | -0.0012021 | 514.8394 | -13.0404 | 519.1862 | 0.97647 | -0.024733 | 0.97647 | -0.024733
339.78 | -26.1857 | -0.0022582 | -0.025773 | 527.5273 | 501.3416 | -0.2813 | -0.00053353 | 514.4344 | -13.0929 | 518.7987 | 0.9757 | -0.024833 | 0.9757 | -0.024833
339.8 | -26.2381 | -0.0022582 | -0.024625 | 527.9752 | 501.7371 | -0.7292 | -0.001383 | 514.8561 | -13.1191 | 519.2292 | 0.9765 | -0.024882 | 0.9765 | -0.024882
339.82 | -25.5828 | -0.0022582 | -0.019886 | 527.6528 | 502.07 | -0.4068 | -0.00077156 | 514.8614 | -12.7914 | 519.1252 | 0.97651 | -0.024261 | 0.97651 | -0.024261
339.84 | -21.2317 | -0.00207 | -0.01163 | 526.4894 | 505.2577 | 0.7566 | 0.001435 | 515.8736 | -10.6158 | 519.4122 | 0.97843 | -0.020134 | 0.97843 | -0.020134
339.86 | -20.5502 | -0.0016936 | -0.010625 | 526.5704 | 506.0202 | 0.6756 | 0.0012814 | 516.2953 | -10.2751 | 519.7203 | 0.97923 | -0.019488 | 0.97923 | -0.019488
339.88 | -18.0862 | -0.0013173 | -0.008974 | 526.546 | 508.4598 | 0.7 | 0.0013277 | 517.5029 | -9.0431 | 520.5173 | 0.98152 | -0.017152 | 0.98152 | -0.017152
339.9 | -15.6485 | -0.00075272 | -0.0073228 | 526.4467 | 510.7982 | 0.7993 | 0.001516 | 518.6224 | -7.8243 | 521.2305 | 0.98364 | -0.01484 | 0.98364 | -0.01484
339.92 | -12.7128 | -0.00018818 | -0.005528 | 526.2338 | 513.521 | 1.0122 | 0.0019198 | 519.8774 | -6.3564 | 521.9962 | 0.98602 | -0.012056 | 0.98602 | -0.012056
339.94 | -9.9867 | -0.00018818 | -0.0040204 | 526.2203 | 516.2336 | 1.0257 | 0.0019454 | 521.2269 | -4.9934 | 522.8914 | 0.98858 | -0.0094707 | 0.98858 | -0.0094707
339.96 | -6.8151 | 0.00037636 | -0.0023691 | 525.9286 | 519.1135 | 1.3174 | 0.0024986 | 522.521 | -3.4076 | 523.6569 | 0.99104 | -0.0064629 | 0.99104 | -0.0064629
339.98 | -3.4076 | 0.00094091 | -0.00071792 | 525.9323 | 522.5247 | 1.3137 | 0.0024916 | 524.2285 | -1.7038 | 524.7964 | 0.99428 | -0.0032315 | 0.99428 | -0.0032315
340 | -0.4456 | 0.0016936 | 0.00086151 | 526.0247 | 525.5791 | 1.2213 | 0.0023164 | 525.8019 | -0.2228 | 525.8762 | 0.99726 | -0.00042258 | 0.99726 | -0.00042258
340.02 | 2.726 | 0.0022582 | 0.0025127 | 526.0062 | 528.7322 | 1.2398 | 0.0023515 | 527.3692 | 1.363 | 526.9149 | 1.0002 | 0.0025852 | 1.0002 | 0.0025852
340.04 | 5.9501 | 0.0022582 | 0.0040204 | 525.7855 | 531.7356 | 1.4605 | 0.0027701 | 528.7606 | 2.9751 | 527.7689 | 1.0029 | 0.0056426 | 1.0029 | 0.0056426
340.06 | 9.2528 | 0.0028227 | 0.005528 | 525.8914 | 535.1442 | 1.3546 | 0.0025692 | 530.5178 | 4.6264 | 528.9757 | 1.0062 | 0.0087747 | 1.0062 | 0.0087747
340.08 | 12.0051 | 0.0035754 | 0.0070356 | 525.4381 | 537.4432 | 0.8079 | 0.0015323 | 531.4406 | 6.0025 | 529.4398 | 1.008 | 0.011385 | 1.008 | 0.011385
340.1 | 15.0194 | 0.00414 | 0.0083997 | 526.2466 | 541.266 | 0.9994 | 0.0018955 | 533.7563 | 7.5097 | 531.2531 | 1.0123 | 0.014243 | 1.0123 | 0.014243
340.12 | 17.2737 | 0.0045163 | 0.0097637 | 526.2278 | 543.5015 | 1.0182 | 0.0019312 | 534.8646 | 8.6368 | 531.9857 | 1.0144 | 0.016381 | 1.0144 | 0.016381
340.14 | 19.79 | 0.0050809 | 0.010912 | 526.1396 | 545.9296 | 1.1064 | 0.0020985 | 536.0346 | 9.895 | 532.7363 | 1.0167 | 0.018767 | 1.0167 | 0.018767
340.16 | 21.6773 | 0.0054573 | 0.012133 | 526.4303 | 548.1076 | 0.8157 | 0.0015471 | 537.2689 | 10.8386 | 533.6561 | 1.019 | 0.020557 | 1.019 | 0.020557
340.18 | 23.3286 | 0.0054573 | 0.012994 | 526.5239 | 549.8525 | 0.7221 | 0.0013696 | 538.1882 | 11.6643 | 534.3001 | 1.0208 | 0.022123 | 1.0208 | 0.022123
340.2 | 24.4295 | 0.0058336 | 0.013712 | 525.4687 | 549.8982 | 0.7773 | 0.0014743 | 537.6835 | 12.2148 | 533.6119 | 1.0198 | 0.023167 | 1.0198 | 0.023167
340.22 | 25.3994 | 0.0060218 | 0.014215 | 526.0225 | 551.4219 | 0.2235 | 0.0004239 | 538.7222 | 12.6997 | 534.489 | 1.0218 | 0.024087 | 1.0218 | 0.024087
340.24 | 25.7401 | 0.00621 | 0.014646 | 526.0562 | 551.7963 | 0.1898 | 0.00035998 | 538.9263 | 12.8701 | 534.6362 | 1.0222 | 0.02441 | 1.0222 | 0.02441
340.26 | 25.5304 | 0.00621 | 0.014789 | 527.572 | 553.1024 | -0.326 | -0.00061831 | 540.3372 | 12.7652 | 536.0821 | 1.0248 | 0.024211 | 1.0248 | 0.024211
340.28 | 25.0848 | 0.00621 | 0.014789 | 526.4892 | 551.574 | -0.2432 | -0.00046126 | 539.0316 | 12.5424 | 534.8508 | 1.0224 | 0.023789 | 1.0224 | 0.023789
340.3 | 24.4557 | 0.00621 | 0.014574 | 526.5187 | 550.9744 | -0.2727 | -0.00051722 | 538.7466 | 12.2279 | 534.6706 | 1.0218 | 0.023192 | 1.0218 | 0.023192
340.32 | 23.6694 | 0.00621 | 0.014287 | 526.8222 | 550.4916 | -0.5762 | -0.0010928 | 538.6569 | 11.8347 | 534.712 | 1.0216 | 0.022446 | 1.0216 | 0.022446
340.34 | 21.8345 | 0.0060218 | 0.013641 | 527.9966 | 549.8311 | -0.7506 | -0.0014236 | 538.9139 | 10.9173 | 535.2748 | 1.0221 | 0.020706 | 1.0221 | 0.020706
340.36 | 20.0783 | 0.0056454 | 0.012564 | 528.2761 | 548.3544 | -1.0301 | -0.0019537 | 538.3153 | 10.0392 | 534.9689 | 1.021 | 0.019041 | 1.021 | 0.019041
340.38 | 17.6931 | 0.0052691 | 0.011343 | 528.4333 | 546.1264 | -1.1873 | -0.0022519 | 537.2798 | 8.8465 | 534.331 | 1.019 | 0.016779 | 1.019 | 0.016779
340.4 | 15.3078 | 0.0047045 | 0.010051 | 528.5117 | 543.8195 | -1.2657 | -0.0024006 | 536.1656 | 7.6539 | 533.6143 | 1.0169 | 0.014517 | 1.0169 | 0.014517
340.42 | 12.4507 | 0.0047045 | 0.0085433 | 528.6568 | 541.1075 | -1.4108 | -0.0026758 | 534.8821 | 6.2253 | 532.807 | 1.0145 | 0.011807 | 1.0145 | 0.011807
340.44 | 9.7508 | 0.00414 | 0.0067485 | 528.82 | 538.5708 | -1.574 | -0.0029853 | 533.6954 | 4.8754 | 532.0703 | 1.0122 | 0.009247 | 1.0122 | 0.009247
340.46 | 6.3171 | 0.0035754 | 0.0046665 | 529.2771 | 535.5942 | -2.0311 | -0.0038523 | 532.4356 | 3.1585 | 531.3828 | 1.0098 | 0.0059906 | 1.0098 | 0.0059906
340.48 | 3.0668 | 0.0028227 | 0.0028717 | 528.7607 | 531.8275 | -1.5147 | -0.0028729 | 530.2941 | 1.5334 | 529.783 | 1.0058 | 0.0029083 | 1.0058 | 0.0029083
340.5 | -0.31454 | 0.0018818 | 0.0010769 | 529.0612 | 528.7467 | -1.8152 | -0.0034428 | 528.9039 | -0.15727 | 528.9564 | 1.0031 | -0.00029829 | 1.0031 | -0.00029829
340.52 | -3.1192 | 0.0018818 | -0.00043075 | 529.0165 | 525.8973 | -1.7705 | -0.003358 | 527.4569 | -1.5596 | 527.9768 | 1.0004 | -0.002958 | 1.0004 | -0.002958
340.54 | -6.3171 | 0.0013173 | -0.0022256 | 528.811 | 522.4939 | -1.565 | -0.0029683 | 525.6525 | -3.1585 | 526.7053 | 0.99698 | -0.0059906 | 0.99698 | -0.0059906
340.56 | -9.5674 | 0.00056454 | -0.0041639 | 528.8341 | 519.2667 | -1.5881 | -0.0030121 | 524.0504 | -4.7837 | 525.645 | 0.99394 | -0.009073 | 0.99394 | -0.009073
340.58 | -12.4245 | 0 | -0.0059588 | 528.8726 | 516.4481 | -1.6266 | -0.0030851 | 522.6604 | -6.2122 | 524.7311 | 0.9913 | -0.011782 | 0.9913 | -0.011782
340.6 | -14.967 | 0 | -0.0078971 | 528.8122 | 513.8452 | -1.5662 | -0.0029705 | 521.3287 | -7.4835 | 523.8232 | 0.98878 | -0.014194 | 0.98878 | -0.014194
340.62 | -17.0902 | -0.00075272 | -0.010482 | 528.4977 | 511.4075 | -1.2517 | -0.002374 | 519.9526 | -8.5451 | 522.801 | 0.98617 | -0.016207 | 0.98617 | -0.016207
340.64 | -19.423 | -0.0011291 | -0.013928 | 529.6855 | 510.2625 | -1.4395 | -0.0027302 | 519.974 | -9.7115 | 523.2112 | 0.98621 | -0.018419 | 0.98621 | -0.018419
340.66 | -21.7035 | -0.0016936 | -0.017804 | 528.6483 | 506.9448 | -1.4023 | -0.0026597 | 517.7966 | -10.8517 | 521.4138 | 0.98208 | -0.020582 | 0.98208 | -0.020582
340.68 | -23.5121 | -0.0016936 | -0.021394 | 528.401 | 504.8889 | -1.155 | -0.0021906 | 516.645 | -11.756 | 520.5636 | 0.97989 | -0.022297 | 0.97989 | -0.022297
340.7 | -24.4033 | -0.0018818 | -0.023763 | 529.4219 | 505.0186 | -1.1759 | -0.0022303 | 517.2202 | -12.2017 | 521.2875 | 0.98098 | -0.023142 | 0.98098 | -0.023142
340.72 | -25.5828 | -0.0022582 | -0.025414 | 529.0682 | 503.4854 | -0.8222 | -0.0015594 | 516.2768 | -12.7914 | 520.5406 | 0.9792 | -0.024261 | 0.9792 | -0.024261
340.74 | -25.7925 | -0.0022582 | -0.025773 | 528.7041 | 502.9116 | -0.4581 | -0.00086885 | 515.8078 | -12.8963 | 520.1066 | 0.97831 | -0.02446 | 0.97831 | -0.02446
340.76 | -25.7401 | -0.0022582 | -0.025845 | 528.5351 | 502.795 | -0.2891 | -0.00054832 | 515.665 | -12.8701 | 519.9551 | 0.97804 | -0.02441 | 0.97804 | -0.02441
340.78 | -25.7139 | -0.0022582 | -0.025702 | 528.6869 | 502.973 | -0.4409 | -0.00083623 | 515.8299 | -12.857 | 520.1156 | 0.97835 | -0.024385 | 0.97835 | -0.024385
340.8 | -26.0022 | -0.0022582 | -0.024984 | 528.5786 | 502.5764 | -0.3326 | -0.00063083 | 515.5775 | -13.0011 | 519.9112 | 0.97787 | -0.024659 | 0.97787 | -0.024659
340.82 | -25.2945 | -0.0022582 | -0.020461 | 528.7647 | 503.4702 | -0.5187 | -0.00098379 | 516.1174 | -12.6473 | 520.3332 | 0.97889 | -0.023987 | 0.97889 | -0.023987
340.84 | -21.2054 | -0.0018818 | -0.011846 | 527.6095 | 506.4041 | 0.6365 | 0.0012072 | 517.0068 | -10.6027 | 520.541 | 0.98058 | -0.02011 | 0.98058 | -0.02011
340.86 | -20.0783 | -0.0016936 | -0.010625 | 526.6271 | 506.5488 | 0.6189 | 0.0011738 | 516.5879 | -10.0392 | 519.9343 | 0.97979 | -0.019041 | 0.97979 | -0.019041
340.88 | -17.929 | -0.0016936 | -0.0088304 | 526.4976 | 508.5686 | 0.7484 | 0.0014195 | 517.5331 | -8.9645 | 520.5213 | 0.98158 | -0.017002 | 0.98158 | -0.017002
340.9 | -15.0456 | -0.0011291 | -0.0071792 | 526.4282 | 511.3826 | 0.8178 | 0.0015511 | 518.9054 | -7.5228 | 521.413 | 0.98418 | -0.014268 | 0.98418 | -0.014268
340.92 | -12.2672 | -0.00075272 | -0.0055998 | 526.3318 | 514.0646 | 0.9142 | 0.0017339 | 520.1982 | -6.1336 | 522.2427 | 0.98663 | -0.011633 | 0.98663 | -0.011633
340.94 | -9.5149 | 0 | -0.0040204 | 526.1739 | 516.659 | 1.0721 | 0.0020334 | 521.4164 | -4.7575 | 523.0023 | 0.98894 | -0.0090232 | 0.98894 | -0.0090232
340.96 | -6.4481 | 0.00056454 | -0.0025127 | 526.0307 | 519.5826 | 1.2153 | 0.002305 | 522.8066 | -3.2241 | 523.8813 | 0.99158 | -0.0061149 | 0.99158 | -0.0061149
340.98 | -2.9357 | 0.0011291 | -0.00064613 | 525.9509 | 523.0152 | 1.2951 | 0.0024563 | 524.483 | -1.4679 | 524.9723 | 0.99476 | -0.002784 | 0.99476 | -0.002784
341 | 0.2097 | 0.0018818 | 0.00078971 | 525.9648 | 526.1745 | 1.2812 | 0.00243 | 526.0696 | 0.10485 | 526.0347 | 0.99777 | 0.00019886 | 0.99777 | 0.00019886
341.02 | 3.1192 | 0.0024464 | 0.0025127 | 526.1005 | 529.2197 | 1.1455 | 0.0021726 | 527.6601 | 1.5596 | 527.1402 | 1.0008 | 0.002958 | 1.0008 | 0.002958
341.04 | 6.4481 | 0.0031991 | 0.0040204 | 526.1777 | 532.6258 | 1.0683 | 0.0020262 | 529.4018 | 3.2241 | 528.3271 | 1.0041 | 0.0061149 | 1.0041 | 0.0061149
341.06 | 9.6722 | 0.0031991 | 0.0056716 | 526.2729 | 535.9451 | 0.9731 | 0.0018456 | 531.109 | 4.8361 | 529.497 | 1.0073 | 0.0091724 | 1.0073 | 0.0091724
341.08 | 12.5293 | 0.0037636 | 0.0070356 | 526.2153 | 538.7446 | 1.0307 | 0.0019549 | 532.48 | 6.2647 | 530.3917 | 1.0099 | 0.011882 | 1.0099 | 0.011882
341.1 | 15.3078 | 0.0043282 | 0.0084715 | 524.9323 | 540.2401 | 1.3137 | 0.0024916 | 532.5862 | 7.6539 | 530.0349 | 1.0101 | 0.014517 | 1.0101 | 0.014517
341.12 | 17.9552 | 0.0047045 | 0.0097637 | 524.8381 | 542.7933 | 1.4079 | 0.0026703 | 533.8157 | 8.9776 | 530.8232 | 1.0125 | 0.017027 | 1.0125 | 0.017027
341.14 | 19.9735 | 0.0047045 | 0.010841 | 525.2827 | 545.2562 | 0.9633 | 0.001827 | 535.2694 | 9.9867 | 531.9405 | 1.0152 | 0.018941 | 1.0152 | 0.018941
341.16 | 22.0442 | 0.0052691 | 0.011989 | 526.5961 | 548.6403 | 0.6499 | 0.0012326 | 537.6182 | 11.0221 | 533.9442 | 1.0197 | 0.020905 | 1.0197 | 0.020905
341.18 | 23.6169 | 0.0056454 | 0.012707 | 525.563 | 549.1799 | 0.683 | 0.0012954 | 537.3715 | 11.8085 | 533.4353 | 1.0192 | 0.022397 | 1.0192 | 0.022397
341.2 | 24.8227 | 0.0058336 | 0.013569 | 525.6304 | 550.4531 | 0.6156 | 0.0011676 | 538.0417 | 12.4113 | 533.9046 | 1.0205 | 0.02354 | 1.0205 | 0.02354
341.22 | 25.3731 | 0.0060218 | 0.013928 | 525.9852 | 551.3583 | 0.2608 | 0.00049465 | 538.6718 | 12.6866 | 534.4429 | 1.0217 | 0.024062 | 1.0217 | 0.024062
341.24 | 25.976 | 0.00621 | 0.014502 | 525.8365 | 551.8125 | 0.4095 | 0.00077668 | 538.8245 | 12.988 | 534.4952 | 1.022 | 0.024634 | 1.022 | 0.024634
341.26 | 25.845 | 0.00621 | 0.014646 | 526.192 | 552.037 | 0.054 | 0.00010242 | 539.1145 | 12.9225 | 534.807 | 1.0225 | 0.024509 | 1.0225 | 0.024509
341.28 | 25.1897 | 0.00621 | 0.014502 | 527.5131 | 552.7028 | -0.2671 | -0.00050659 | 540.1079 | 12.5948 | 535.9097 | 1.0244 | 0.023888 | 1.0244 | 0.023888
341.3 | 24.7178 | 0.00621 | 0.014358 | 526.6166 | 551.3344 | -0.3706 | -0.0007029 | 538.9755 | 12.3589 | 534.8559 | 1.0222 | 0.023441 | 1.0222 | 0.023441
341.32 | 23.8004 | 0.00621 | 0.014071 | 526.6979 | 550.4983 | -0.4519 | -0.0008571 | 538.5981 | 11.9002 | 534.6314 | 1.0215 | 0.022571 | 1.0215 | 0.022571
341.34 | 22.385 | 0.0058336 | 0.013353 | 528.0357 | 550.4207 | -0.7897 | -0.0014978 | 539.2282 | 11.1925 | 535.4974 | 1.0227 | 0.021228 | 1.0227 | 0.021228
341.36 | 20.2618 | 0.0058336 | 0.012276 | 528.2922 | 548.554 | -1.0462 | -0.0019843 | 538.4231 | 10.1309 | 535.0461 | 1.0212 | 0.019215 | 1.0212 | 0.019215
341.38 | 18.2173 | 0.0054573 | 0.011056 | 528.5991 | 546.8164 | -1.3531 | -0.0025664 | 537.7077 | 9.1086 | 534.6715 | 1.0198 | 0.017276 | 1.0198 | 0.017276
341.4 | 15.5437 | 0.0050809 | 0.0096202 | 528.4156 | 543.9593 | -1.1696 | -0.0022183 | 536.1874 | 7.7718 | 533.5968 | 1.017 | 0.01474 | 1.017 | 0.01474
341.42 | 12.7128 | 0.0045163 | 0.0081125 | 528.6849 | 541.3977 | -1.4389 | -0.0027291 | 535.0413 | 6.3564 | 532.9225 | 1.0148 | 0.012056 | 1.0148 | 0.012056
341.44 | 9.5936 | 0.0039518 | 0.0064613 | 528.8459 | 538.4395 | -1.5999 | -0.0030344 | 533.6427 | 4.7968 | 532.0438 | 1.0121 | 0.0090978 | 1.0121 | 0.0090978
341.46 | 6.553 | 0.0031991 | 0.0046665 | 528.8942 | 535.4472 | -1.6482 | -0.0031261 | 532.1707 | 3.2765 | 531.0785 | 1.0093 | 0.0062143 | 1.0093 | 0.0062143
341.48 | 3.2503 | 0.0031991 | 0.0028717 | 528.7466 | 531.9969 | -1.5006 | -0.0028461 | 530.3717 | 1.6251 | 529.83 | 1.0059 | 0.0030823 | 1.0059 | 0.0030823
341.5 | -0.23591 | 0.0026345 | 0.0009333 | 528.9235 | 528.6876 | -1.6775 | -0.0031816 | 528.8055 | -0.11795 | 528.8449 | 1.003 | -0.00022372 | 1.003 | -0.00022372
341.52 | -3.1716 | 0.0018818 | -0.00057434 | 528.8164 | 525.6448 | -1.5704 | -0.0029785 | 527.2306 | -1.5858 | 527.7592 | 0.99997 | -0.0030077 | 0.99997 | -0.0030077
341.54 | -6.4743 | 0.0013173 | -0.0023691 | 528.8054 | 522.3311 | -1.5594 | -0.0029576 | 525.5682 | -3.2372 | 526.6473 | 0.99682 | -0.0061398 | 0.99682 | -0.0061398
341.56 | -9.6198 | 0.00075272 | -0.0043075 | 528.6458 | 519.026 | -1.3998 | -0.0026549 | 523.8359 | -4.8099 | 525.4392 | 0.99353 | -0.0091227 | 0.99353 | -0.0091227
341.58 | -12.6341 | -0.00018818 | -0.0061023 | 528.7019 | 516.0678 | -1.4559 | -0.0027613 | 522.3848 | -6.3171 | 524.4905 | 0.99078 | -0.011981 | 0.99078 | -0.011981
341.6 | -15.0456 | -0.00018818 | -0.0080407 | 528.7196 | 513.674 | -1.4736 | -0.0027949 | 521.1968 | -7.5228 | 523.7044 | 0.98853 | -0.014268 | 0.98853 | -0.014268
341.62 | -17.3261 | -0.00056454 | -0.010482 | 528.6483 | 511.3222 | -1.4023 | -0.0026597 | 519.9853 | -8.663 | 522.8729 | 0.98623 | -0.016431 | 0.98623 | -0.016431
341.64 | -19.6589 | -0.00094091 | -0.013928 | 528.7561 | 509.0972 | -1.5101 | -0.0028641 | 518.9266 | -9.8295 | 522.2031 | 0.98422 | -0.018643 | 0.98422 | -0.018643
341.66 | -21.9394 | -0.0015054 | -0.017733 | 528.483 | 506.5436 | -1.237 | -0.0023462 | 517.5133 | -10.9697 | 521.1699 | 0.98154 | -0.020806 | 0.98154 | -0.020806
341.68 | -23.6169 | -0.0015054 | -0.021107 | 528.5183 | 504.9014 | -1.2723 | -0.0024131 | 516.7098 | -11.8085 | 520.646 | 0.98002 | -0.022397 | 0.98002 | -0.022397
341.7 | -24.6654 | -0.0018818 | -0.02362 | 528.2021 | 503.5367 | -0.9561 | -0.0018134 | 515.8694 | -12.3327 | 519.9803 | 0.97842 | -0.023391 | 0.97842 | -0.023391
341.72 | -26.1595 | -0.00207 | -0.025558 | 528.119 | 501.9595 | -0.873 | -0.0016558 | 515.0392 | -13.0798 | 519.3992 | 0.97685 | -0.024808 | 0.97685 | -0.024808
341.74 | -26.2644 | -0.0022582 | -0.025702 | 528.6833 | 502.4189 | -0.4373 | -0.0008294 | 515.5511 | -13.1322 | 519.9285 | 0.97782 | -0.024907 | 0.97782 | -0.024907
341.76 | -26.2644 | -0.0022582 | -0.025845 | 528.5285 | 502.2641 | -0.2825 | -0.0005358 | 515.3963 | -13.1322 | 519.7737 | 0.97753 | -0.024907 | 0.97753 | -0.024907
341.78 | -26.1333 | -0.0022582 | -0.025773 | 527.7629 | 501.6296 | -0.5169 | -0.00098038 | 514.6963 | -13.0666 | 519.0518 | 0.9762 | -0.024783 | 0.9762 | -0.024783
341.8 | -26.2644 | -0.0022582 | -0.024984 | 528.8333 | 502.5689 | -0.5873 | -0.0011139 | 515.7011 | -13.1322 | 520.0785 | 0.9781 | -0.024907 | 0.9781 | -0.024907
341.82 | -25.6353 | -0.0022582 | -0.020317 | 527.6282 | 501.9929 | -0.3822 | -0.0007249 | 514.8106 | -12.8176 | 519.0831 | 0.97641 | -0.024311 | 0.97641 | -0.024311
341.84 | -21.7297 | -0.0022582 | -0.011774 | 526.6492 | 504.9195 | 0.5968 | 0.0011319 | 515.7844 | -10.8648 | 519.406 | 0.97826 | -0.020607 | 0.97826 | -0.020607
341.86 | -20.3142 | -0.0016936 | -0.010482 | 526.3068 | 505.9926 | 0.9392 | 0.0017813 | 516.1497 | -10.1571 | 519.5354 | 0.97895 | -0.019264 | 0.97895 | -0.019264
341.88 | -17.9814 | -0.0015054 | -0.0086869 | 526.2907 | 508.3093 | 0.9553 | 0.0018119 | 517.3 | -8.9907 | 520.2969 | 0.98114 | -0.017052 | 0.98114 | -0.017052
341.9 | -15.465 | -0.00094091 | -0.0071792 | 525.9658 | 510.5008 | 1.2802 | 0.0024281 | 518.2333 | -7.7325 | 520.8108 | 0.98291 | -0.014666 | 0.98291 | -0.014666
341.92 | -12.6604 | -0.00018818 | -0.0056716 | 526.1428 | 513.4824 | 1.1032 | 0.0020924 | 519.8126 | -6.3302 | 521.9227 | 0.9859 | -0.012006 | 0.9859 | -0.012006
341.94 | -9.9343 | -0.00018818 | -0.0041639 | 525.9812 | 516.0469 | 1.2648 | 0.0023989 | 521.014 | -4.9672 | 522.6698 | 0.98818 | -0.009421 | 0.98818 | -0.009421
341.96 | -6.7365 | 0.00037636 | -0.0023691 | 525.978 | 519.2415 | 1.268 | 0.0024049 | 522.6098 | -3.3682 | 523.7325 | 0.99121 | -0.0063884 | 0.99121 | -0.0063884
341.98 | -3.591 | 0.00075272 | -0.00057434 | 526.093 | 522.502 | 1.153 | 0.0021868 | 524.2975 | -1.7955 | 524.896 | 0.99441 | -0.0034055 | 0.99441 | -0.0034055
342 | -0.2097 | 0.0015054 | 0.00078971 | 525.8741 | 525.6644 | 1.3719 | 0.002602 | 525.7693 | -0.10485 | 525.8042 | 0.9972 | -0.00019886 | 0.9972 | -0.00019886
342.02 | 2.9619 | 0.00207 | 0.0023691 | 526.2191 | 529.181 | 1.0269 | 0.0019477 | 527.7001 | 1.481 | 527.2064 | 1.0009 | 0.0028089 | 1.0009 | 0.0028089
342.04 | 6.2909 | 0.0026345 | 0.0038768 | 525.9132 | 532.2041 | 1.3328 | 0.0025279 | 529.0586 | 3.1454 | 528.0102 | 1.0034 | 0.0059658 | 1.0034 | 0.0059658
342.06 | 9.6198 | 0.0033873 | 0.005528 | 526.1646 | 535.7844 | 1.0814 | 0.002051 | 530.9745 | 4.8099 | 529.3712 | 1.0071 | 0.0091227 | 1.0071 | 0.0091227
342.08 | 12.1099 | 0.0039518 | 0.0070356 | 526.3549 | 538.4648 | 0.8911 | 0.0016901 | 532.4099 | 6.055 | 530.3915 | 1.0098 | 0.011484 | 1.0098 | 0.011484
342.1 | 15.2553 | 0.0039518 | 0.0083279 | 526.3758 | 541.6311 | 0.8702 | 0.0016505 | 534.0035 | 7.6277 | 531.4609 | 1.0128 | 0.014467 | 1.0128 | 0.014467
342.12 | 17.6668 | 0.0045163 | 0.0096202 | 526.2643 | 543.9311 | 0.9817 | 0.0018619 | 535.0977 | 8.8334 | 532.1532 | 1.0149 | 0.016754 | 1.0149 | 0.016754
342.14 | 19.79 | 0.0048927 | 0.010912 | 526.1078 | 545.8978 | 1.1382 | 0.0021588 | 536.0028 | 9.895 | 532.7045 | 1.0166 | 0.018767 | 1.0166 | 0.018767
342.16 | 21.9656 | 0.0054573 | 0.011989 | 525.2974 | 547.263 | 0.9486 | 0.0017992 | 536.2802 | 10.9828 | 532.6193 | 1.0171 | 0.020831 | 1.0171 | 0.020831
342.18 | 23.0927 | 0.0056454 | 0.012707 | 525.6432 | 548.7359 | 0.6028 | 0.0011433 | 537.1896 | 11.5464 | 533.3408 | 1.0189 | 0.021899 | 1.0189 | 0.021899
342.2 | 24.3247 | 0.0056454 | 0.013353 | 525.6321 | 549.9568 | 0.6139 | 0.0011644 | 537.7944 | 12.1623 | 533.7403 | 1.02 | 0.023068 | 1.02 | 0.023068
342.22 | 25.1372 | 0.0060218 | 0.013999 | 525.9229 | 551.0601 | 0.3231 | 0.00061281 | 538.4915 | 12.5686 | 534.302 | 1.0213 | 0.023838 | 1.0213 | 0.023838
342.24 | 25.845 | 0.00621 | 0.014502 | 525.8048 | 551.6498 | 0.4412 | 0.0008368 | 538.7273 | 12.9225 | 534.4198 | 1.0218 | 0.024509 | 1.0218 | 0.024509
342.26 | 25.5042 | 0.00621 | 0.014646 | 526.2488 | 551.753 | -0.0028 | -5.3106e-06 | 539.0009 | 12.7521 | 534.7502 | 1.0223 | 0.024186 | 1.0223 | 0.024186
342.28 | 25.1372 | 0.00621 | 0.01443 | 527.0636 | 552.2008 | 0.1824 | 0.00034595 | 539.6322 | 12.5686 | 535.4427 | 1.0235 | 0.023838 | 1.0235 | 0.023838
342.3 | 24.4557 | 0.00621 | 0.014287 | 527.4281 | 551.8838 | -0.1821 | -0.00034538 | 539.656 | 12.2279 | 535.58 | 1.0235 | 0.023192 | 1.0235 | 0.023192
342.32 | 23.5645 | 0.00621 | 0.014071 | 527.4814 | 551.0459 | -0.2354 | -0.00044647 | 539.2637 | 11.7823 | 535.3362 | 1.0228 | 0.022347 | 1.0228 | 0.022347
342.34 | 22.018 | 0.0060218 | 0.013353 | 528.3026 | 550.3206 | -1.0566 | -0.002004 | 539.3116 | 11.009 | 535.6419 | 1.0229 | 0.02088 | 1.0229 | 0.02088
342.36 | 20.0521 | 0.0058336 | 0.01242 | 528.2176 | 548.2697 | -0.9716 | -0.0018428 | 538.2437 | 10.0261 | 534.9016 | 1.0209 | 0.019016 | 1.0209 | 0.019016
342.38 | 17.8503 | 0.0050809 | 0.0112 | 528.3815 | 546.2318 | -1.1355 | -0.0021536 | 537.3067 | 8.9252 | 534.3316 | 1.0191 | 0.016928 | 1.0191 | 0.016928
342.4 | 15.4388 | 0.0045163 | 0.0097637 | 528.4929 | 543.9317 | -1.2469 | -0.0023649 | 536.2123 | 7.7194 | 533.6392 | 1.017 | 0.014641 | 1.017 | 0.014641
342.42 | 12.4245 | 0.0039518 | 0.0082561 | 528.8574 | 541.2819 | -1.6114 | -0.0030563 | 535.0696 | 6.2122 | 532.9989 | 1.0148 | 0.011782 | 1.0148 | 0.011782
342.44 | 9.7508 | 0.0039518 | 0.0067485 | 528.6849 | 538.4357 | -1.4389 | -0.0027291 | 533.5603 | 4.8754 | 531.9352 | 1.012 | 0.009247 | 1.012 | 0.009247
342.46 | 6.9462 | 0.0033873 | 0.0048819 | 528.6055 | 535.5517 | -1.3595 | -0.0025785 | 532.0786 | 3.4731 | 530.9209 | 1.0092 | 0.0065872 | 1.0092 | 0.0065872
342.48 | 3.1716 | 0.0026345 | 0.0027281 | 528.649 | 531.8206 | -1.403 | -0.002661 | 530.2348 | 1.5858 | 529.7062 | 1.0057 | 0.0030077 | 1.0057 | 0.0030077
342.5 | -0.10485 | 0.0024464 | 0.0010769 | 528.9846 | 528.8798 | -1.7386 | -0.0032975 | 528.9322 | -0.052424 | 528.9497 | 1.0032 | -9.943e-05 | 1.0032 | -9.943e-05
342.52 | -3.1454 | 0.0015054 | -0.00057434 | 528.866 | 525.7206 | -1.62 | -0.0030726 | 527.2933 | -1.5727 | 527.8175 | 1.0001 | -0.0029829 | 1.0001 | -0.0029829
342.54 | -6.186 | 0.0015054 | -0.0023691 | 528.921 | 522.735 | -1.675 | -0.0031769 | 525.828 | -3.093 | 526.859 | 0.99731 | -0.0058663 | 0.99731 | -0.0058663
342.56 | -9.4363 | 0.00075272 | -0.0041639 | 528.85 | 519.4137 | -1.604 | -0.0030422 | 524.1319 | -4.7181 | 525.7046 | 0.99409 | -0.0089487 | 0.99409 | -0.0089487
342.58 | -12.2934 | 0.00018818 | -0.0059588 | 528.645 | 516.3516 | -1.399 | -0.0026534 | 522.4983 | -6.1467 | 524.5472 | 0.991 | -0.011658 | 0.991 | -0.011658
342.6 | -14.8622 | -0.00037636 | -0.0080407 | 528.6015 | 513.7393 | -1.3555 | -0.0025709 | 521.1704 | -7.4311 | 523.6474 | 0.98848 | -0.014094 | 0.98848 | -0.014094
342.62 | -17.0902 | -0.00075272 | -0.010769 | 529.2524 | 512.1622 | -1.0064 | -0.0019088 | 520.7073 | -8.5451 | 523.5557 | 0.9876 | -0.016207 | 0.9876 | -0.016207
342.64 | -19.3706 | -0.0013173 | -0.014215 | 529.3771 | 510.0065 | -1.1311 | -0.0021453 | 519.6918 | -9.6853 | 522.9202 | 0.98567 | -0.01837 | 0.98567 | -0.01837
342.66 | -21.4938 | -0.0013173 | -0.017948 | 529.636 | 508.1422 | -1.39 | -0.0026363 | 518.8891 | -10.7469 | 522.4714 | 0.98415 | -0.020383 | 0.98415 | -0.020383
342.68 | -23.3548 | -0.0016936 | -0.021107 | 529.051 | 505.6962 | -0.805 | -0.0015268 | 517.3736 | -11.6774 | 521.2661 | 0.98128 | -0.022148 | 0.98128 | -0.022148
342.7 | -24.5344 | -0.0018818 | -0.02362 | 528.9054 | 504.371 | -0.6594 | -0.0012506 | 516.6382 | -12.2672 | 520.7273 | 0.97988 | -0.023267 | 0.97988 | -0.023267
342.72 | -25.6877 | -0.0022582 | -0.025414 | 529.0015 | 503.3138 | -0.7555 | -0.0014329 | 516.1577 | -12.8438 | 520.4389 | 0.97897 | -0.02436 | 0.97897 | -0.02436
342.74 | -25.8187 | -0.0022582 | -0.025845 | 528.5089 | 502.6902 | -0.2629 | -0.00049863 | 515.5995 | -12.9094 | 519.9027 | 0.97791 | -0.024485 | 0.97791 | -0.024485
342.76 | -25.976 | -0.0022582 | -0.025845 | 528.5995 | 502.6235 | -0.3535 | -0.00067047 | 515.6115 | -12.988 | 519.9408 | 0.97793 | -0.024634 | 0.97793 | -0.024634
342.78 | -25.7925 | -0.0022582 | -0.025702 | 528.4473 | 502.6548 | -0.2013 | -0.0003818 | 515.551 | -12.8963 | 519.8498 | 0.97782 | -0.02446 | 0.97782 | -0.02446
342.8 | -25.976 | -0.0022582 | -0.02484 | 528.6636 | 502.6876 | -0.4176 | -0.00079204 | 515.6756 | -12.988 | 520.0049 | 0.97806 | -0.024634 | 0.97806 | -0.024634
342.82 | -25.3207 | -0.0022582 | -0.02003 | 528.3601 | 503.0394 | -0.1141 | -0.00021641 | 515.6997 | -12.6604 | 519.9199 | 0.9781 | -0.024012 | 0.9781 | -0.024012
342.84 | -21.2054 | -0.0018818 | -0.011702 | 526.6304 | 505.425 | 0.6156 | 0.0011676 | 516.0277 | -10.6027 | 519.5619 | 0.97872 | -0.02011 | 0.97872 | -0.02011
342.86 | -20.3929 | -0.0015054 | -0.010625 | 526.5417 | 506.1488 | 0.7043 | 0.0013358 | 516.3453 | -10.1964 | 519.7441 | 0.97933 | -0.019339 | 0.97933 | -0.019339
342.88 | -17.7979 | -0.0015054 | -0.0088304 | 526.2413 | 508.4434 | 1.0047 | 0.0019056 | 517.3424 | -8.8989 | 520.3087 | 0.98122 | -0.016878 | 0.98122 | -0.016878
342.9 | -15.1767 | -0.0011291 | -0.0073228 | 526.0588 | 510.8821 | 1.1872 | 0.0022517 | 518.4704 | -7.5884 | 520.9999 | 0.98336 | -0.014392 | 0.98336 | -0.014392
342.92 | -12.4769 | -0.00056454 | -0.0058152 | 525.9603 | 513.4834 | 1.2857 | 0.0024385 | 519.7219 | -6.2384 | 521.8013 | 0.98573 | -0.011832 | 0.98573 | -0.011832
342.94 | -9.5674 | 0 | -0.0041639 | 526.1113 | 516.5439 | 1.1347 | 0.0021521 | 521.3276 | -4.7837 | 522.9222 | 0.98877 | -0.009073 | 0.98877 | -0.009073
342.96 | -6.4743 | 0.00094091 | -0.0025127 | 525.7596 | 519.2853 | 1.4864 | 0.0028192 | 522.5224 | -3.2372 | 523.6015 | 0.99104 | -0.0061398 | 0.99104 | -0.0061398
342.98 | -3.3027 | 0.00094091 | -0.00086151 | 525.92 | 522.6173 | 1.326 | 0.002515 | 524.2686 | -1.6514 | 524.8191 | 0.99435 | -0.003132 | 0.99435 | -0.003132
343 | -0.15727 | 0.0013173 | 0.00078971 | 525.8503 | 525.693 | 1.3957 | 0.0026472 | 525.7717 | -0.078636 | 525.7979 | 0.9972 | -0.00014914 | 0.9972 | -0.00014914
343.02 | 3.2503 | 0.00207 | 0.0023691 | 525.9584 | 529.2087 | 1.2876 | 0.0024421 | 527.5835 | 1.6251 | 527.0418 | 1.0006 | 0.0030823 | 1.0006 | 0.0030823
343.04 | 6.4219 | 0.0026345 | 0.0040204 | 525.6941 | 532.116 | 1.5519 | 0.0029434 | 528.9051 | 3.211 | 527.8347 | 1.0031 | 0.0060901 | 1.0031 | 0.0060901
343.06 | 9.4625 | 0.0031991 | 0.005528 | 525.8906 | 535.3531 | 1.3554 | 0.0025707 | 530.6219 | 4.7313 | 529.0448 | 1.0064 | 0.0089735 | 1.0064 | 0.0089735
343.08 | 12.6079 | 0.0039518 | 0.0070356 | 525.9525 | 538.5604 | 1.2935 | 0.0024533 | 532.2565 | 6.304 | 530.1551 | 1.0095 | 0.011956 | 1.0095 | 0.011956
343.1 | 15.5175 | 0.0043282 | 0.0086151 | 525.1751 | 540.6926 | 1.0709 | 0.0020311 | 532.9338 | 7.7587 | 530.3476 | 1.0108 | 0.014716 | 1.0108 | 0.014716
343.12 | 17.6668 | 0.0043282 | 0.0097637 | 525.0349 | 542.7017 | 1.2111 | 0.002297 | 533.8683 | 8.8334 | 530.9238 | 1.0126 | 0.016754 | 1.0126 | 0.016754
343.14 | 20.0783 | 0.0048927 | 0.010912 | 525.4162 | 545.4945 | 0.8298 | 0.0015738 | 535.4554 | 10.0392 | 532.109 | 1.0156 | 0.019041 | 1.0156 | 0.019041
343.16 | 21.9656 | 0.0054573 | 0.011918 | 525.5668 | 547.5324 | 0.6792 | 0.0012882 | 536.5496 | 10.9828 | 532.8887 | 1.0176 | 0.020831 | 1.0176 | 0.020831
343.18 | 23.5121 | 0.0054573 | 0.012851 | 525.6604 | 549.1725 | 0.5856 | 0.0011107 | 537.4164 | 11.756 | 533.4978 | 1.0193 | 0.022297 | 1.0193 | 0.022297
343.2 | 24.8751 | 0.0058336 | 0.013641 | 525.664 | 550.5391 | 0.582 | 0.0011038 | 538.1016 | 12.4376 | 533.9557 | 1.0206 | 0.02359 | 1.0206 | 0.02359
343.22 | 25.5042 | 0.00621 | 0.014215 | 525.7079 | 551.2121 | 0.5381 | 0.0010206 | 538.46 | 12.7521 | 534.2093 | 1.0213 | 0.024186 | 1.0213 | 0.024186
343.24 | 26.0022 | 0.00621 | 0.014502 | 526.0347 | 552.0369 | 0.2113 | 0.00040076 | 539.0358 | 13.0011 | 534.7021 | 1.0224 | 0.024659 | 1.0224 | 0.024659
343.26 | 25.6877 | 0.00621 | 0.014646 | 526.16 | 551.8477 | 0.086 | 0.00016311 | 539.0038 | 12.8438 | 534.7226 | 1.0223 | 0.02436 | 1.0223 | 0.02436
343.28 | 25.2421 | 0.00621 | 0.014502 | 526.1313 | 551.3734 | 0.1147 | 0.00021755 | 538.7523 | 12.621 | 534.5453 | 1.0218 | 0.023938 | 1.0218 | 0.023938
343.3 | 24.6916 | 0.00621 | 0.014358 | 527.3699 | 552.0615 | -0.1239 | -0.00023499 | 539.7157 | 12.3458 | 535.6004 | 1.0237 | 0.023416 | 1.0237 | 0.023416
343.32 | 23.6432 | 0.00621 | 0.014071 | 526.5701 | 550.2133 | -0.3241 | -0.0006147 | 538.3917 | 11.8216 | 534.4512 | 1.0211 | 0.022421 | 1.0211 | 0.022421
343.34 | 22.2539 | 0.00621 | 0.013497 | 527.1288 | 549.3827 | -0.8828 | -0.0016744 | 538.2558 | 11.127 | 534.5468 | 1.0209 | 0.021104 | 1.0209 | 0.021104
343.36 | 20.0521 | 0.0058336 | 0.01242 | 528.1328 | 548.1849 | -0.8868 | -0.0016819 | 538.1589 | 10.0261 | 534.8168 | 1.0207 | 0.019016 | 1.0207 | 0.019016
343.38 | 17.562 | 0.0054573 | 0.011056 | 528.396 | 545.958 | -1.15 | -0.0021811 | 537.177 | 8.781 | 534.25 | 1.0188 | 0.016654 | 1.0188 | 0.016654
343.4 | 15.465 | 0.0047045 | 0.0099073 | 528.6733 | 544.1383 | -1.4273 | -0.0027071 | 536.4058 | 7.7325 | 533.8283 | 1.0174 | 0.014666 | 1.0174 | 0.014666
343.42 | 12.4245 | 0.0047045 | 0.0083997 | 528.7858 | 541.2103 | -1.5398 | -0.0029205 | 534.998 | 6.2122 | 532.9273 | 1.0147 | 0.011782 | 1.0147 | 0.011782
343.44 | 9.7508 | 0.00414 | 0.0067485 | 528.8844 | 538.6352 | -1.6384 | -0.0031075 | 533.7598 | 4.8754 | 532.1347 | 1.0124 | 0.009247 | 1.0124 | 0.009247
343.46 | 6.2909 | 0.0035754 | 0.0047383 | 528.6208 | 534.9117 | -1.3748 | -0.0026075 | 531.7662 | 3.1454 | 530.7178 | 1.0086 | 0.0059658 | 1.0086 | 0.0059658
343.48 | 2.9095 | 0.0028227 | 0.0028717 | 528.699 | 531.6085 | -1.453 | -0.0027558 | 530.1538 | 1.4548 | 529.6688 | 1.0055 | 0.0027592 | 1.0055 | 0.0027592
343.5 | -0.4456 | 0.0022582 | 0.0010769 | 528.8397 | 528.3941 | -1.5937 | -0.0030227 | 528.6169 | -0.2228 | 528.6912 | 1.0026 | -0.00042258 | 1.0026 | -0.00042258
343.52 | -3.1454 | 0.0015054 | -0.00043075 | 528.5991 | 525.4537 | -1.3531 | -0.0025664 | 527.0264 | -1.5727 | 527.5506 | 0.99958 | -0.0029829 | 0.99958 | -0.0029829
343.54 | -6.5006 | 0.0015054 | -0.0023691 | 528.9381 | 522.4375 | -1.6921 | -0.0032093 | 525.6878 | -3.2503 | 526.7712 | 0.99704 | -0.0061646 | 0.99704 | -0.0061646
343.56 | -9.646 | 0.00094091 | -0.0041639 | 528.8348 | 519.1888 | -1.5888 | -0.0030134 | 524.0118 | -4.823 | 525.6195 | 0.99387 | -0.0091475 | 0.99387 | -0.0091475
343.58 | -12.5031 | 0.00037636 | -0.0061023 | 528.6954 | 516.1923 | -1.4494 | -0.002749 | 522.4439 | -6.2515 | 524.5277 | 0.99089 | -0.011857 | 0.99089 | -0.011857
343.6 | -15.0194 | -0.00018818 | -0.0080407 | 528.7767 | 513.7573 | -1.5307 | -0.0029032 | 521.267 | -7.5097 | 523.7702 | 0.98866 | -0.014243 | 0.98866 | -0.014243
343.62 | -17.4571 | -0.00075272 | -0.010625 | 528.5081 | 511.051 | -1.2621 | -0.0023938 | 519.7795 | -8.7286 | 522.6891 | 0.98584 | -0.016555 | 0.98584 | -0.016555
343.64 | -19.6065 | -0.00075272 | -0.013928 | 528.5453 | 508.9388 | -1.2993 | -0.0024643 | 518.742 | -9.8033 | 522.0098 | 0.98387 | -0.018593 | 0.98387 | -0.018593
343.66 | -21.7821 | -0.0011291 | -0.017517 | 529.4383 | 507.6562 | -1.1923 | -0.0022614 | 518.5472 | -10.8911 | 522.1776 | 0.9835 | -0.020656 | 0.9835 | -0.020656
343.68 | -23.5121 | -0.0015054 | -0.021179 | 529.4419 | 505.9298 | -1.1959 | -0.0022682 | 517.6859 | -11.756 | 521.6045 | 0.98187 | -0.022297 | 0.98187 | -0.022297
343.7 | -24.7441 | -0.0018818 | -0.023691 | 528.2308 | 503.4867 | -0.9848 | -0.0018678 | 515.8588 | -12.372 | 519.9828 | 0.9784 | -0.023465 | 0.9784 | -0.023465
343.72 | -25.976 | -0.00207 | -0.025271 | 529.1556 | 503.1796 | -0.9096 | -0.0017252 | 516.1676 | -12.988 | 520.4969 | 0.97899 | -0.024634 | 0.97899 | -0.024634
343.74 | -26.1333 | -0.0022582 | -0.025702 | 528.8551 | 502.7218 | -0.6091 | -0.0011552 | 515.7885 | -13.0666 | 520.144 | 0.97827 | -0.024783 | 0.97827 | -0.024783
343.76 | -26.2381 | -0.0022582 | -0.025845 | 528.6454 | 502.4073 | -0.3994 | -0.00075752 | 515.5263 | -13.1191 | 519.8994 | 0.97777 | -0.024882 | 0.97777 | -0.024882
343.78 | -26.1595 | -0.0022582 | -0.025845 | 528.6488 | 502.4893 | -0.4028 | -0.00076397 | 515.569 | -13.0798 | 519.929 | 0.97785 | -0.024808 | 0.97785 | -0.024808
343.8 | -26.2119 | -0.0022582 | -0.024912 | 528.8038 | 502.5919 | -0.5578 | -0.001058 | 515.6978 | -13.106 | 520.0665 | 0.9781 | -0.024857 | 0.9781 | -0.024857
343.82 | -25.6877 | -0.0022582 | -0.020174 | 528.4441 | 502.7564 | -0.1981 | -0.00037573 | 515.6003 | -12.8438 | 519.8815 | 0.97791 | -0.02436 | 0.97791 | -0.02436
343.84 | -21.5462 | -0.0018818 | -0.011846 | 526.3372 | 504.791 | 0.9088 | 0.0017237 | 515.5641 | -10.7731 | 519.1551 | 0.97784 | -0.020433 | 0.97784 | -0.020433
343.86 | -20.5502 | -0.0015054 | -0.010769 | 526.4455 | 505.8953 | 0.8005 | 0.0015183 | 516.1704 | -10.2751 | 519.5954 | 0.97899 | -0.019488 | 0.97899 | -0.019488
343.88 | -18.0338 | -0.0015054 | -0.0088304 | 526.4487 | 508.4149 | 0.7973 | 0.0015122 | 517.4318 | -9.0169 | 520.4374 | 0.98139 | -0.017102 | 0.98139 | -0.017102
343.9 | -15.5699 | -0.0011291 | -0.0071792 | 526.4351 | 510.8652 | 0.8109 | 0.001538 | 518.6502 | -7.7849 | 521.2451 | 0.9837 | -0.014765 | 0.9837 | -0.014765
343.92 | -12.8176 | -0.00056454 | -0.0056716 | 526.1917 | 513.3741 | 1.0543 | 0.0019996 | 519.7829 | -6.4088 | 521.9192 | 0.98585 | -0.012155 | 0.98585 | -0.012155
343.94 | -9.9605 | 0 | -0.0039486 | 526.0283 | 516.0678 | 1.2177 | 0.0023095 | 521.048 | -4.9803 | 522.7081 | 0.98824 | -0.0094458 | 0.98824 | -0.0094458
343.96 | -6.5792 | 0.00056454 | -0.0023691 | 526.06 | 519.4808 | 1.186 | 0.0022494 | 522.7704 | -3.2896 | 523.8669 | 0.99151 | -0.0062392 | 0.99151 | -0.0062392
343.98 | -3.1716 | 0.00056454 | -0.00043075 | 525.9636 | 522.792 | 1.2824 | 0.0024323 | 524.3778 | -1.5858 | 524.9064 | 0.99456 | -0.0030077 | 0.99456 | -0.0030077
344 | -0.23591 | 0.0015054 | 0.0009333 | 526.0607 | 525.8248 | 1.1853 | 0.0022481 | 525.9427 | -0.11795 | 525.9821 | 0.99753 | -0.00022372 | 0.99753 | -0.00022372
344.02 | 2.9619 | 0.0018818 | 0.0024409 | 526.071 | 529.0329 | 1.175 | 0.0022286 | 527.552 | 1.481 | 527.0583 | 1.0006 | 0.0028089 | 1.0006 | 0.0028089
344.04 | 6.4481 | 0.0024464 | 0.0041639 | 526.062 | 532.5101 | 1.184 | 0.0022456 | 529.2861 | 3.2241 | 528.2114 | 1.0039 | 0.0061149 | 1.0039 | 0.0061149
344.06 | 9.3052 | 0.0033873 | 0.0055998 | 526.1636 | 535.4688 | 1.0824 | 0.0020529 | 530.8162 | 4.6526 | 529.2653 | 1.0068 | 0.0088244 | 1.0068 | 0.0088244
344.08 | 12.372 | 0.0033873 | 0.0071074 | 526.2699 | 538.6419 | 0.9761 | 0.0018513 | 532.4559 | 6.186 | 530.3939 | 1.0099 | 0.011733 | 1.0099 | 0.011733
344.1 | 15.4126 | 0.00414 | 0.0085433 | 526.0513 | 541.4639 | 1.1947 | 0.0022659 | 533.7576 | 7.7063 | 531.1888 | 1.0124 | 0.014616 | 1.0124 | 0.014616
344.12 | 17.8241 | 0.0043282 | 0.0099073 | 526.1384 | 543.9625 | 1.1076 | 0.0021007 | 535.0505 | 8.9121 | 532.0798 | 1.0148 | 0.016903 | 1.0148 | 0.016903
344.14 | 19.9735 | 0.0048927 | 0.010912 | 525.3439 | 545.3174 | 0.9021 | 0.001711 | 535.3306 | 9.9867 | 532.0017 | 1.0153 | 0.018941 | 1.0153 | 0.018941
344.16 | 22.1229 | 0.0052691 | 0.011989 | 525.2816 | 547.4045 | 0.9644 | 0.0018291 | 536.343 | 11.0614 | 532.6559 | 1.0173 | 0.02098 | 1.0173 | 0.02098
344.18 | 23.5121 | 0.0056454 | 0.012851 | 525.4455 | 548.9576 | 0.8005 | 0.0015183 | 537.2015 | 11.756 | 533.2829 | 1.0189 | 0.022297 | 1.0189 | 0.022297
344.2 | 24.8489 | 0.0060218 | 0.013641 | 525.6382 | 550.4871 | 0.6078 | 0.0011528 | 538.0627 | 12.4245 | 533.9212 | 1.0205 | 0.023565 | 1.0205 | 0.023565
344.22 | 25.3207 | 0.0060218 | 0.014071 | 525.8397 | 551.1604 | 0.4063 | 0.00077061 | 538.5001 | 12.6604 | 534.2799 | 1.0213 | 0.024012 | 1.0213 | 0.024012
344.24 | 25.8187 | 0.00621 | 0.014502 | 526.0402 | 551.8589 | 0.2058 | 0.00039033 | 538.9496 | 12.9094 | 534.6464 | 1.0222 | 0.024485 | 1.0222 | 0.024485
344.26 | 25.845 | 0.00621 | 0.014646 | 526.0905 | 551.9355 | 0.1555 | 0.00029493 | 539.013 | 12.9225 | 534.7055 | 1.0223 | 0.024509 | 1.0223 | 0.024509
344.28 | 25.3731 | 0.00621 | 0.014646 | 526.134 | 551.5071 | 0.112 | 0.00021242 | 538.8206 | 12.6866 | 534.5917 | 1.022 | 0.024062 | 1.022 | 0.024062
344.3 | 24.4295 | 0.00621 | 0.014358 | 527.3908 | 551.8203 | -0.1448 | -0.00027463 | 539.6056 | 12.2148 | 535.534 | 1.0234 | 0.023167 | 1.0234 | 0.023167
344.32 | 23.6432 | 0.0060218 | 0.014071 | 526.6729 | 550.3161 | -0.4269 | -0.00080968 | 538.4945 | 11.8216 | 534.554 | 1.0213 | 0.022421 | 1.0213 | 0.022421
344.34 | 22.2539 | 0.0060218 | 0.013497 | 527.1171 | 549.371 | -0.8711 | -0.0016522 | 538.2441 | 11.127 | 534.5351 | 1.0209 | 0.021104 | 1.0209 | 0.021104
344.36 | 20.3405 | 0.0056454 | 0.01242 | 527.0474 | 547.3879 | -0.8014 | -0.00152 | 537.2176 | 10.1702 | 533.8276 | 1.0189 | 0.019289 | 1.0189 | 0.019289
344.38 | 18.1387 | 0.0052691 | 0.0112 | 528.4506 | 546.5893 | -1.2046 | -0.0022847 | 537.5199 | 9.0693 | 534.4968 | 1.0195 | 0.017201 | 1.0195 | 0.017201
344.4 | 15.5699 | 0.0047045 | 0.0099073 | 528.3845 | 543.9544 | -1.1385 | -0.0021593 | 536.1694 | 7.7849 | 533.5745 | 1.0169 | 0.014765 | 1.0169 | 0.014765
344.42 | 12.8438 | 0.00414 | 0.0083997 | 528.5826 | 541.4264 | -1.3366 | -0.0025351 | 535.0045 | 6.4219 | 532.8639 | 1.0147 | 0.01218 | 1.0147 | 0.01218
344.44 | 9.9867 | 0.00414 | 0.0067485 | 528.6223 | 538.609 | -1.3763 | -0.0026104 | 533.6157 | 4.9934 | 531.9512 | 1.0121 | 0.0094707 | 1.0121 | 0.0094707
344.46 | 6.7627 | 0.0035754 | 0.0049537 | 528.6879 | 535.4506 | -1.4419 | -0.0027348 | 532.0692 | 3.3813 | 530.9421 | 1.0091 | 0.0064132 | 1.0091 | 0.0064132
344.48 | 3.1716 | 0.0030109 | 0.0028717 | 528.9565 | 532.1281 | -1.7105 | -0.0032442 | 530.5423 | 1.5858 | 530.0137 | 1.0063 | 0.0030077 | 1.0063 | 0.0030077
344.5 | 0.18348 | 0.0022582 | 0.0012205 | 528.8976 | 529.0811 | -1.6516 | -0.0031325 | 528.9893 | 0.091742 | 528.9588 | 1.0033 | 0.000174 | 1.0033 | 0.000174
344.52 | -2.8571 | 0.0016936 | -0.00043075 | 528.7442 | 525.8871 | -1.4982 | -0.0028416 | 527.3156 | -1.4286 | 527.7918 | 1.0001 | -0.0027095 | 1.0001 | -0.0027095
344.54 | -6.2647 | 0.0011291 | -0.0022256 | 528.9333 | 522.6686 | -1.6873 | -0.0032002 | 525.801 | -3.1323 | 526.8451 | 0.99726 | -0.0059409 | 0.99726 | -0.0059409
344.56 | -9.3314 | 0.00037636 | -0.0040204 | 528.7828 | 519.4514 | -1.5368 | -0.0029148 | 524.1171 | -4.6657 | 525.6723 | 0.99407 | -0.0088492 | 0.99407 | -0.0088492
344.58 | -12.0575 | -0.00018818 | -0.0059588 | 528.9199 | 516.8624 | -1.6739 | -0.0031748 | 522.8912 | -6.0287 | 524.9007 | 0.99174 | -0.011434 | 0.99174 | -0.011434
344.6 | -15.0194 | -0.00018818 | -0.0078971 | 528.882 | 513.8626 | -1.636 | -0.0031029 | 521.3723 | -7.5097 | 523.8755 | 0.98886 | -0.014243 | 0.98886 | -0.014243
344.62 | -17.1164 | -0.00056454 | -0.010482 | 528.4896 | 511.3732 | -1.2436 | -0.0023587 | 519.9314 | -8.5582 | 522.7841 | 0.98613 | -0.016232 | 0.98613 | -0.016232
344.64 | -19.6065 | -0.0011291 | -0.013569 | 528.5435 | 508.937 | -1.2975 | -0.0024609 | 518.7402 | -9.8033 | 522.008 | 0.98387 | -0.018593 | 0.98387 | -0.018593
344.66 | -21.7821 | -0.0015054 | -0.017517 | 528.5302 | 506.7481 | -1.2842 | -0.0024357 | 517.6391 | -10.8911 | 521.2695 | 0.98178 | -0.020656 | 0.98178 | -0.020656
344.68 | -23.6169 | -0.0015054 | -0.02125 | 528.6238 | 505.0069 | -1.3778 | -0.0026132 | 516.8153 | -11.8085 | 520.7515 | 0.98022 | -0.022397 | 0.98022 | -0.022397
344.7 | -24.6916 | -0.0018818 | -0.02362 | 529.1466 | 504.455 | -0.9006 | -0.0017081 | 516.8008 | -12.3458 | 520.9161 | 0.98019 | -0.023416 | 0.98019 | -0.023416
344.72 | -25.8974 | -0.00207 | -0.025199 | 528.2615 | 502.3641 | -1.0155 | -0.001926 | 515.3128 | -12.9487 | 519.629 | 0.97737 | -0.024559 | 0.97737 | -0.024559
344.74 | -26.343 | -0.0022582 | -0.025702 | 527.9054 | 501.5624 | -0.6594 | -0.0012506 | 514.7339 | -13.1715 | 519.1244 | 0.97627 | -0.024982 | 0.97627 | -0.024982
344.76 | -26.343 | -0.0022582 | -0.025773 | 527.9556 | 501.6126 | -0.7096 | -0.0013459 | 514.7841 | -13.1715 | 519.1746 | 0.97636 | -0.024982 | 0.97636 | -0.024982
344.78 | -26.2644 | -0.0022582 | -0.025702 | 527.7214 | 501.457 | -0.4754 | -0.00090167 | 514.5892 | -13.1322 | 518.9666 | 0.97599 | -0.024907 | 0.97599 | -0.024907
344.8 | -26.3692 | -0.0022582 | -0.024697 | 527.9089 | 501.5397 | -0.6629 | -0.0012573 | 514.7243 | -13.1846 | 519.1192 | 0.97625 | -0.025007 | 0.97625 | -0.025007
344.82 | -25.6615 | -0.0022582 | -0.019743 | 528.6975 | 503.036 | -0.4515 | -0.00085634 | 515.8668 | -12.8307 | 520.1437 | 0.97842 | -0.024335 | 0.97842 | -0.024335
344.84 | -21.3627 | -0.0018818 | -0.011989 | 526.5197 | 505.157 | 0.7263 | 0.0013775 | 515.8383 | -10.6814 | 519.3988 | 0.97836 | -0.020259 | 0.97836 | -0.020259
344.86 | -20.4977 | -0.0015054 | -0.010912 | 526.7581 | 506.2604 | 0.4879 | 0.00092537 | 516.5092 | -10.2489 | 519.9255 | 0.97964 | -0.019438 | 0.97964 | -0.019438
344.88 | -17.8765 | -0.0015054 | -0.008974 | 526.489 | 508.6125 | 0.757 | 0.0014358 | 517.5507 | -8.9383 | 520.5302 | 0.98161 | -0.016953 | 0.98161 | -0.016953
344.9 | -15.465 | -0.0011291 | -0.0073228 | 526.4884 | 511.0234 | 0.7576 | 0.0014369 | 518.7559 | -7.7325 | 521.3334 | 0.9839 | -0.014666 | 0.9839 | -0.014666
344.92 | -12.8701 | -0.00056454 | -0.0056716 | 526.2203 | 513.3502 | 1.0257 | 0.0019454 | 519.7853 | -6.435 | 521.9303 | 0.98585 | -0.012205 | 0.98585 | -0.012205
344.94 | -9.9081 | 0 | -0.0040204 | 526.251 | 516.3429 | 0.995 | 0.0018872 | 521.2969 | -4.9541 | 522.9483 | 0.98872 | -0.0093961 | 0.98872 | -0.0093961
344.96 | -6.4743 | 0.00056454 | -0.0022256 | 526.0087 | 519.5344 | 1.2373 | 0.0023467 | 522.7715 | -3.2372 | 523.8506 | 0.99151 | -0.0061398 | 0.99151 | -0.0061398
344.98 | -3.4862 | 0.0015054 | -0.00057434 | 526.1985 | 522.7123 | 1.0475 | 0.0019867 | 524.4554 | -1.7431 | 525.0364 | 0.99471 | -0.003306 | 0.99471 | -0.003306
345 | -0.15727 | 0.0015054 | 0.0010769 | 525.9144 | 525.7571 | 1.3316 | 0.0025256 | 525.8358 | -0.078636 | 525.862 | 0.99733 | -0.00014914 | 0.99733 | -0.00014914
345.02 | 2.8833 | 0.0018818 | 0.0025845 | 526.0427 | 528.926 | 1.2033 | 0.0022822 | 527.4844 | 1.4417 | 527.0038 | 1.0005 | 0.0027343 | 1.0005 | 0.0027343
345.04 | 6.3433 | 0.0026345 | 0.0040204 | 526.2392 | 532.5825 | 1.0068 | 0.0019095 | 529.4108 | 3.1716 | 528.3536 | 1.0041 | 0.0060155 | 1.0041 | 0.0060155
345.06 | 9.5149 | 0.0031991 | 0.0056716 | 526.0936 | 535.6085 | 1.1524 | 0.0021857 | 530.8511 | 4.7575 | 529.2652 | 1.0068 | 0.0090232 | 1.0068 | 0.0090232
345.08 | 12.3196 | 0.0039518 | 0.0071792 | 526.0816 | 538.4012 | 1.1644 | 0.0022085 | 532.2414 | 6.1598 | 530.1881 | 1.0095 | 0.011683 | 1.0095 | 0.011683
345.1 | 14.8884 | 0.0039518 | 0.0085433 | 526.1997 | 541.0881 | 1.0463 | 0.0019845 | 533.6439 | 7.4442 | 531.1625 | 1.0121 | 0.014119 | 1.0121 | 0.014119
345.12 | 17.4834 | 0.0045163 | 0.0098355 | 526.0632 | 543.5466 | 1.1828 | 0.0022434 | 534.8049 | 8.7417 | 531.891 | 1.0143 | 0.01658 | 1.0143 | 0.01658
345.14 | 19.4493 | 0.0052691 | 0.010912 | 526.7079 | 546.1572 | 0.5381 | 0.0010206 | 536.4325 | 9.7246 | 533.191 | 1.0174 | 0.018444 | 1.0174 | 0.018444
345.16 | 21.8345 | 0.0052691 | 0.011989 | 526.4094 | 548.2439 | 0.8366 | 0.0015867 | 537.3267 | 10.9173 | 533.6876 | 1.0191 | 0.020706 | 1.0191 | 0.020706
345.18 | 23.3024 | 0.0056454 | 0.012994 | 525.6087 | 548.9111 | 0.6373 | 0.0012087 | 537.2599 | 11.6512 | 533.3762 | 1.019 | 0.022098 | 1.019 | 0.022098
345.2 | 24.4295 | 0.0060218 | 0.013641 | 525.6149 | 550.0444 | 0.6311 | 0.001197 | 537.8297 | 12.2148 | 533.7581 | 1.0201 | 0.023167 | 1.0201 | 0.023167
345.22 | 25.2945 | 0.00621 | 0.014215 | 527.0279 | 552.3224 | 0.2181 | 0.00041366 | 539.6752 | 12.6473 | 535.4594 | 1.0236 | 0.023987 | 1.0236 | 0.023987
345.24 | 25.7401 | 0.0063982 | 0.014574 | 525.911 | 551.6511 | 0.335 | 0.00063538 | 538.7811 | 12.8701 | 534.491 | 1.0219 | 0.02441 | 1.0219 | 0.02441
345.26 | 25.6353 | 0.0063982 | 0.014717 | 526.3682 | 552.0035 | -0.1222 | -0.00023177 | 539.1858 | 12.8176 | 534.9133 | 1.0226 | 0.024311 | 1.0226 | 0.024311
345.28 | 25.0324 | 0.0063982 | 0.014646 | 526.4868 | 551.5192 | -0.2408 | -0.00045671 | 539.003 | 12.5162 | 534.8309 | 1.0223 | 0.023739 | 1.0223 | 0.023739
345.3 | 24.4819 | 0.0063982 | 0.014358 | 526.6771 | 551.159 | -0.4311 | -0.00081764 | 538.9181 | 12.241 | 534.8377 | 1.0221 | 0.023217 | 1.0221 | 0.023217
345.32 | 23.5907 | 0.00621 | 0.013999 | 526.9782 | 550.5689 | -0.7322 | -0.0013887 | 538.7736 | 11.7954 | 534.8418 | 1.0219 | 0.022372 | 1.0219 | 0.022372
345.34 | 22.4898 | 0.0060218 | 0.013497 | 527.0951 | 549.5849 | -0.8491 | -0.0016104 | 538.34 | 11.2449 | 534.5917 | 1.021 | 0.021328 | 1.021 | 0.021328
345.36 | 20.6026 | 0.0056454 | 0.01242 | 528.2952 | 548.8978 | -1.0492 | -0.00199 | 538.5965 | 10.3013 | 535.1627 | 1.0215 | 0.019538 | 1.0215 | 0.019538
345.38 | 18.06 | 0.0050809 | 0.011056 | 528.6954 | 546.7554 | -1.4494 | -0.002749 | 537.7254 | 9.03 | 534.7154 | 1.0199 | 0.017127 | 1.0199 | 0.017127
345.4 | 15.7009 | 0.0050809 | 0.0099073 | 528.628 | 544.3289 | -1.382 | -0.0026212 | 536.4785 | 7.8505 | 533.8616 | 1.0175 | 0.01489 | 1.0175 | 0.01489
345.42 | 12.8176 | 0.0045163 | 0.0083997 | 528.6918 | 541.5094 | -1.4458 | -0.0027422 | 535.1006 | 6.4088 | 532.9643 | 1.0149 | 0.012155 | 1.0149 | 0.012155
345.44 | 10.0654 | 0.0039518 | 0.0067485 | 528.6011 | 538.6665 | -1.3551 | -0.0025701 | 533.6338 | 5.0327 | 531.9562 | 1.0121 | 0.0095452 | 1.0121 | 0.0095452
345.46 | 6.8937 | 0.0030109 | 0.0049537 | 528.549 | 535.4427 | -1.303 | -0.0024713 | 531.9959 | 3.4469 | 530.8469 | 1.009 | 0.0065375 | 1.009 | 0.0065375
345.48 | 3.46 | 0.0030109 | 0.0030153 | 528.7938 | 532.2538 | -1.5478 | -0.0029356 | 530.5238 | 1.73 | 529.9471 | 1.0062 | 0.0032812 | 1.0062 | 0.0032812
345.5 | 0.026212 | 0.0028227 | 0.0010769 | 528.735 | 528.7612 | -1.489 | -0.0028241 | 528.7481 | 0.013106 | 528.7437 | 1.0028 | 2.4857e-05 | 1.0028 | 2.4857e-05
345.52 | -2.6998 | 0.00207 | -0.00043075 | 528.7992 | 526.0994 | -1.5532 | -0.0029459 | 527.4493 | -1.3499 | 527.8993 | 1.0004 | -0.0025603 | 1.0004 | -0.0025603
345.54 | -6.1336 | 0.0015054 | -0.0023691 | 528.8665 | 522.7329 | -1.6205 | -0.0030735 | 525.7997 | -3.0668 | 526.822 | 0.99726 | -0.0058166 | 0.99726 | -0.0058166
345.56 | -9.5149 | 0.00094091 | -0.0043075 | 528.9485 | 519.4336 | -1.7025 | -0.003229 | 524.191 | -4.7575 | 525.7769 | 0.99421 | -0.0090232 | 0.99421 | -0.0090232
345.58 | -12.1885 | 0.00018818 | -0.0061023 | 529.7155 | 517.527 | -1.4695 | -0.0027871 | 523.6212 | -6.0943 | 525.6527 | 0.99313 | -0.011559 | 0.99313 | -0.011559
345.6 | -14.8622 | -0.00056454 | -0.0081843 | 529.5967 | 514.7345 | -1.3507 | -0.0025618 | 522.1656 | -7.4311 | 524.6426 | 0.99036 | -0.014094 | 0.99036 | -0.014094
345.62 | -17.2212 | -0.00056454 | -0.010769 | 529.6328 | 512.4116 | -1.3868 | -0.0026303 | 521.0222 | -8.6106 | 523.8924 | 0.9882 | -0.016331 | 0.9882 | -0.016331
345.64 | -19.423 | -0.00075272 | -0.013712 | 529.6055 | 510.1825 | -1.3595 | -0.0025785 | 519.894 | -9.7115 | 523.1312 | 0.98606 | -0.018419 | 0.98606 | -0.018419
345.66 | -21.4676 | -0.0011291 | -0.017517 | 529.5945 | 508.1269 | -1.3485 | -0.0025576 | 518.8607 | -10.7338 | 522.4386 | 0.9841 | -0.020358 | 0.9841 | -0.020358
345.68 | -23.3024 | -0.0018818 | -0.020963 | 529.4555 | 506.1531 | -1.2095 | -0.002294 | 517.8043 | -11.6512 | 521.688 | 0.98209 | -0.022098 | 0.98209 | -0.022098
345.7 | -24.5868 | -0.0018818 | -0.02362 | 529.0461 | 504.4593 | -0.8001 | -0.0015175 | 516.7527 | -12.2934 | 520.8505 | 0.9801 | -0.023316 | 0.9801 | -0.023316
345.72 | -25.5828 | -0.00207 | -0.025271 | 528.9708 | 503.388 | -0.7248 | -0.0013747 | 516.1794 | -12.7914 | 520.4432 | 0.97901 | -0.024261 | 0.97901 | -0.024261
345.74 | -26.0547 | -0.0022582 | -0.025558 | 528.7579 | 502.7032 | -0.5119 | -0.00097089 | 515.7306 | -13.0273 | 520.073 | 0.97816 | -0.024708 | 0.97816 | -0.024708
345.76 | -26.0547 | -0.0022582 | -0.025702 | 528.7366 | 502.6819 | -0.4906 | -0.0009305 | 515.7093 | -13.0273 | 520.0517 | 0.97812 | -0.024708 | 0.97812 | -0.024708
345.78 | -25.8712 | -0.0022582 | -0.025702 | 528.5151 | 502.6439 | -0.2691 | -0.00051039 | 515.5795 | -12.9356 | 519.8914 | 0.97787 | -0.024534 | 0.97787 | -0.024534
345.8 | -26.1595 | -0.0022582 | -0.024697 | 528.7286 | 502.5691 | -0.4826 | -0.00091532 | 515.6488 | -13.0798 | 520.0088 | 0.978 | -0.024808 | 0.978 | -0.024808
345.82 | -25.7401 | -0.0022582 | -0.02003 | 527.2346 | 501.4945 | 0.0114 | 2.1622e-05 | 514.3645 | -12.8701 | 518.6546 | 0.97557 | -0.02441 | 0.97557 | -0.02441
345.84 | -21.3103 | -0.0018818 | -0.01163 | 526.3922 | 505.0819 | 0.8538 | 0.0016194 | 515.7371 | -10.6551 | 519.2888 | 0.97817 | -0.020209 | 0.97817 | -0.020209
345.86 | -20.4715 | -0.0018818 | -0.010482 | 526.6915 | 506.22 | 0.5545 | 0.0010517 | 516.4557 | -10.2358 | 519.8677 | 0.97953 | -0.019414 | 0.97953 | -0.019414
345.88 | -18.0076 | -0.0015054 | -0.0086869 | 526.6664 | 508.6588 | 0.5796 | 0.0010993 | 517.6626 | -9.0038 | 520.6639 | 0.98182 | -0.017077 | 0.98182 | -0.017077
345.9 | -15.6223 | -0.00094091 | -0.0071792 | 526.2571 | 510.6348 | 0.9889 | 0.0018756 | 518.4459 | -7.8112 | 521.0497 | 0.98331 | -0.014815 | 0.98331 | -0.014815
345.92 | -12.7652 | -0.00056454 | -0.005528 | 526.1213 | 513.3561 | 1.1247 | 0.0021332 | 519.7387 | -6.3826 | 521.8662 | 0.98576 | -0.012106 | 0.98576 | -0.012106
345.94 | -10.1178 | 0 | -0.0040204 | 526.0912 | 515.9734 | 1.1548 | 0.0021902 | 521.0323 | -5.0589 | 522.7186 | 0.98821 | -0.009595 | 0.98821 | -0.009595
345.96 | -6.7365 | 0 | -0.0023691 | 526.158 | 519.4215 | 1.088 | 0.0020636 | 522.7898 | -3.3682 | 523.9125 | 0.99155 | -0.0063884 | 0.99155 | -0.0063884
345.98 | -3.3027 | 0.00075272 | -0.00057434 | 525.9561 | 522.6534 | 1.2899 | 0.0024465 | 524.3047 | -1.6514 | 524.8552 | 0.99442 | -0.003132 | 0.99442 | -0.003132
346 | -0.26212 | 0.0013173 | 0.0009333 | 526.1055 | 525.8434 | 1.1405 | 0.0021631 | 525.9744 | -0.13106 | 526.0181 | 0.99759 | -0.00024857 | 0.99759 | -0.00024857
346.02 | 3.0406 | 0.00207 | 0.0025845 | 526.161 | 529.2016 | 1.085 | 0.0020579 | 527.6813 | 1.5203 | 527.1745 | 1.0008 | 0.0028835 | 1.0008 | 0.0028835
346.04 | 6.3957 | 0.0026345 | 0.0040204 | 525.0698 | 531.4655 | 1.1762 | 0.0022308 | 528.2677 | 3.1979 | 527.2017 | 1.0019 | 0.0060652 | 1.0019 | 0.0060652
346.06 | 9.2004 | 0.0033873 | 0.0056716 | 524.9542 | 534.1546 | 1.2918 | 0.0024501 | 529.5544 | 4.6002 | 528.021 | 1.0044 | 0.0087249 | 1.0044 | 0.0087249
346.08 | 12.3458 | 0.00414 | 0.0071792 | 526.0455 | 538.3913 | 1.2005 | 0.0022769 | 532.2184 | 6.1729 | 530.1608 | 1.0094 | 0.011708 | 1.0094 | 0.011708
346.1 | 15.0719 | 0.00414 | 0.0085433 | 525.9988 | 541.0707 | 1.2472 | 0.0023655 | 533.5347 | 7.5359 | 531.0228 | 1.0119 | 0.014293 | 1.0119 | 0.014293
346.12 | 17.5882 | 0.0045163 | 0.0097637 | 525.2577 | 542.8459 | 0.9883 | 0.0018745 | 534.0518 | 8.7941 | 531.1204 | 1.0129 | 0.016679 | 1.0129 | 0.016679
346.14 | 19.6852 | 0.0048927 | 0.011056 | 526.1917 | 545.8769 | 1.0543 | 0.0019996 | 536.0343 | 9.8426 | 532.7534 | 1.0167 | 0.018668 | 1.0167 | 0.018668
346.16 | 21.6248 | 0.0054573 | 0.012133 | 526.4615 | 548.0863 | 0.7845 | 0.0014879 | 537.2739 | 10.8124 | 533.6698 | 1.019 | 0.020507 | 1.019 | 0.020507
346.18 | 22.9879 | 0.0056454 | 0.012779 | 526.6268 | 549.6147 | 0.6192 | 0.0011744 | 538.1207 | 11.4939 | 534.2894 | 1.0206 | 0.0218 | 1.0206 | 0.0218
346.2 | 24.5868 | 0.0060218 | 0.013641 | 525.4142 | 550.001 | 0.8318 | 0.0015776 | 537.7076 | 12.2934 | 533.6098 | 1.0198 | 0.023316 | 1.0198 | 0.023316
346.22 | 25.5042 | 0.0060218 | 0.014215 | 525.6443 | 551.1485 | 0.6017 | 0.0011412 | 538.3964 | 12.7521 | 534.1457 | 1.0211 | 0.024186 | 1.0211 | 0.024186
346.24 | 25.7663 | 0.00621 | 0.014646 | 525.8653 | 551.6316 | 0.3807 | 0.00072205 | 538.7485 | 12.8832 | 534.4541 | 1.0218 | 0.024435 | 1.0218 | 0.024435
346.26 | 25.7663 | 0.00621 | 0.014789 | 526.2189 | 551.9852 | 0.0271 | 5.1399e-05 | 539.1021 | 12.8832 | 534.8077 | 1.0225 | 0.024435 | 1.0225 | 0.024435
346.28 | 25.1635 | 0.00621 | 0.014646 | 527.2891 | 552.4526 | -0.0431 | -8.1746e-05 | 539.8708 | 12.5817 | 535.6769 | 1.0239 | 0.023863 | 1.0239 | 0.023863
346.3 | 24.7703 | 0.00621 | 0.014502 | 527.3798 | 552.1501 | -0.1338 | -0.00025377 | 539.7649 | 12.3851 | 535.6366 | 1.0237 | 0.02349 | 1.0237 | 0.02349
346.32 | 23.8529 | 0.00621 | 0.014143 | 527.8986 | 551.7515 | -0.6526 | -0.0012378 | 539.825 | 11.9264 | 535.8496 | 1.0239 | 0.02262 | 1.0239 | 0.02262
346.34 | 22.4636 | 0.0060218 | 0.013497 | 526.8705 | 549.3341 | -0.6245 | -0.0011845 | 538.1023 | 11.2318 | 534.3584 | 1.0206 | 0.021303 | 1.0206 | 0.021303
346.36 | 20.3667 | 0.0056454 | 0.01242 | 528.0712 | 548.4379 | -0.8252 | -0.0015651 | 538.2545 | 10.1833 | 534.8601 | 1.0209 | 0.019314 | 1.0209 | 0.019314
346.38 | 18.2435 | 0.0052691 | 0.0112 | 528.2266 | 546.4701 | -0.9806 | -0.0018599 | 537.3484 | 9.1218 | 534.3078 | 1.0192 | 0.017301 | 1.0192 | 0.017301
346.4 | 15.6485 | 0.0047045 | 0.0099073 | 528.4776 | 544.1261 | -1.2316 | -0.0023359 | 536.3019 | 7.8243 | 533.6938 | 1.0172 | 0.01484 | 1.0172 | 0.01484
346.42 | 12.739 | 0.0047045 | 0.0083997 | 528.6592 | 541.3982 | -1.4132 | -0.0026803 | 535.0287 | 6.3695 | 532.9055 | 1.0148 | 0.012081 | 1.0148 | 0.012081
346.44 | 9.8819 | 0.00414 | 0.0067485 | 528.8074 | 538.6893 | -1.5614 | -0.0029614 | 533.7483 | 4.9409 | 532.1014 | 1.0123 | 0.0093712 | 1.0123 | 0.0093712
346.46 | 6.684 | 0.0033873 | 0.0049537 | 529.1268 | 535.8108 | -1.8808 | -0.0035672 | 532.4688 | 3.342 | 531.3548 | 1.0099 | 0.0063386 | 1.0099 | 0.0063386
346.48 | 3.4076 | 0.0028227 | 0.0030153 | 528.7747 | 532.1823 | -1.5287 | -0.0028994 | 530.4785 | 1.7038 | 529.9106 | 1.0061 | 0.0032315 | 1.0061 | 0.0032315
346.5 | 0.078636 | 0.00207 | 0.0013641 | 528.8024 | 528.881 | -1.5564 | -0.0029519 | 528.8417 | 0.039318 | 528.8286 | 1.003 | 7.4572e-05 | 1.003 | 7.4572e-05
346.52 | -2.9619 | 0.0015054 | -0.00028717 | 528.6616 | 525.6997 | -1.4156 | -0.0026849 | 527.1806 | -1.481 | 527.6743 | 0.99988 | -0.0028089 | 0.99988 | -0.0028089
346.54 | -6.1336 | 0.0015054 | -0.0022256 | 528.9835 | 522.8499 | -1.7375 | -0.0032954 | 525.9167 | -3.0668 | 526.939 | 0.99748 | -0.0058166 | 0.99748 | -0.0058166
346.56 | -9.4625 | 0.00094091 | -0.0041639 | 528.9712 | 519.5087 | -1.7252 | -0.0032721 | 524.2399 | -4.7313 | 525.817 | 0.9943 | -0.0089735 | 0.9943 | -0.0089735
346.58 | -12.3196 | 0.00037636 | -0.0061023 | 528.7699 | 516.4503 | -1.5239 | -0.0028903 | 522.6101 | -6.1598 | 524.6634 | 0.99121 | -0.011683 | 0.99121 | -0.011683
346.6 | -15.1767 | -0.00018818 | -0.0081843 | 529.551 | 514.3743 | -1.305 | -0.0024751 | 521.9626 | -7.5884 | 524.4921 | 0.98998 | -0.014392 | 0.98998 | -0.014392
346.62 | -17.1688 | -0.00075272 | -0.010625 | 529.6041 | 512.4353 | -1.3581 | -0.0025758 | 521.0197 | -8.5844 | 523.8812 | 0.98819 | -0.016282 | 0.98819 | -0.016282
346.64 | -19.3968 | -0.0011291 | -0.013569 | 529.3509 | 509.9541 | -1.1049 | -0.0020956 | 519.6525 | -9.6984 | 522.8853 | 0.9856 | -0.018394 | 0.9856 | -0.018394
346.66 | -21.52 | -0.0016936 | -0.017517 | 529.3918 | 507.8718 | -1.1458 | -0.0021732 | 518.6318 | -10.76 | 522.2185 | 0.98366 | -0.020408 | 0.98366 | -0.020408
346.68 | -23.3286 | -0.0016936 | -0.021322 | 529.6011 | 506.2725 | -1.3551 | -0.0025701 | 517.9368 | -11.6643 | 521.8249 | 0.98234 | -0.022123 | 0.98234 | -0.022123
346.7 | -24.7441 | -0.0018818 | -0.023907 | 529.1648 | 504.4207 | -0.9188 | -0.0017426 | 516.7928 | -12.372 | 520.9168 | 0.98017 | -0.023465 | 0.98017 | -0.023465
346.72 | -25.5828 | -0.00207 | -0.025127 | 528.8589 | 503.2761 | -0.6129 | -0.0011625 | 516.0675 | -12.7914 | 520.3313 | 0.9788 | -0.024261 | 0.9788 | -0.024261
346.74 | -25.8187 | -0.0022582 | -0.025558 | 528.7537 | 502.935 | -0.5077 | -0.00096293 | 515.8443 | -12.9094 | 520.1475 | 0.97838 | -0.024485 | 0.97838 | -0.024485
346.76 | -25.8974 | -0.0022582 | -0.025702 | 528.915 | 503.0176 | -0.669 | -0.0012689 | 515.9663 | -12.9487 | 520.2825 | 0.97861 | -0.024559 | 0.97861 | -0.024559
346.78 | -25.9236 | -0.0022582 | -0.02563 | 528.9237 | 503.0001 | -0.6777 | -0.0012854 | 515.9619 | -12.9618 | 520.2825 | 0.9786 | -0.024584 | 0.9786 | -0.024584
346.8 | -26.0547 | -0.0022582 | -0.024984 | 528.7505 | 502.6958 | -0.5045 | -0.00095686 | 515.7232 | -13.0273 | 520.0656 | 0.97815 | -0.024708 | 0.97815 | -0.024708
346.82 | -25.3731 | -0.0022582 | -0.02082 | 528.7292 | 503.3561 | -0.4832 | -0.00091646 | 516.0426 | -12.6866 | 520.2715 | 0.97875 | -0.024062 | 0.97875 | -0.024062
346.84 | -22.0967 | -0.0018818 | -0.012348 | 526.5955 | 504.4988 | 0.6505 | 0.0012338 | 515.5472 | -11.0483 | 519.2299 | 0.97781 | -0.020955 | 0.97781 | -0.020955
346.86 | -20.0521 | -0.0015054 | -0.010482 | 527.4192 | 507.3671 | 0.8268 | 0.0015681 | 517.3931 | -10.0261 | 520.7352 | 0.98131 | -0.019016 | 0.98131 | -0.019016
346.88 | -17.7455 | -0.0015054 | -0.008974 | 527.5616 | 509.8161 | 0.6844 | 0.0012981 | 518.6889 | -8.8727 | 521.6464 | 0.98377 | -0.016828 | 0.98377 | -0.016828
346.9 | -15.2816 | -0.0011291 | -0.0073228 | 527.5269 | 512.2453 | 0.7191 | 0.0013639 | 519.8861 | -7.6408 | 522.433 | 0.98604 | -0.014492 | 0.98604 | -0.014492
346.92 | -12.8438 | -0.00056454 | -0.0056716 | 526.2559 | 513.4121 | 0.9901 | 0.0018779 | 519.834 | -6.4219 | 521.9746 | 0.98594 | -0.01218 | 0.98594 | -0.01218
346.94 | -9.8033 | 0 | -0.0038768 | 526.0209 | 516.2176 | 1.2251 | 0.0023236 | 521.1193 | -4.9016 | 522.7531 | 0.98838 | -0.0092967 | 0.98838 | -0.0092967
346.96 | -6.5792 | 0.00094091 | -0.0022256 | 525.901 | 519.3218 | 1.345 | 0.002551 | 522.6114 | -3.2896 | 523.7079 | 0.99121 | -0.0062392 | 0.99121 | -0.0062392
346.98 | -3.3813 | 0.00094091 | -0.00043075 | 526.0161 | 522.6348 | 1.2299 | 0.0023327 | 524.3254 | -1.6907 | 524.889 | 0.99446 | -0.0032066 | 0.99446 | -0.0032066
347 | -0.52424 | 0.0013173 | 0.0009333 | 526.1187 | 525.5945 | 1.1273 | 0.0021381 | 525.8566 | -0.26212 | 525.944 | 0.99736 | -0.00049715 | 0.99736 | -0.00049715
347.02 | 2.8309 | 0.0022582 | 0.0025845 | 526.2711 | 529.102 | 0.9749 | 0.001849 | 527.6865 | 1.4154 | 527.2147 | 1.0008 | 0.0026846 | 1.0008 | 0.0026846
347.04 | 6.3433 | 0.0024464 | 0.0040922 | 526.0607 | 532.404 | 1.1853 | 0.0022481 | 529.2323 | 3.1716 | 528.1751 | 1.0038 | 0.0060155 | 1.0038 | 0.0060155
347.06 | 9.2004 | 0.0030109 | 0.0056716 | 525.8098 | 535.0102 | 1.4362 | 0.002724 | 530.41 | 4.6002 | 528.8766 | 1.006 | 0.0087249 | 1.006 | 0.0087249
347.08 | 12.3196 | 0.0037636 | 0.0071792 | 525.7683 | 538.0879 | 1.4777 | 0.0028027 | 531.9281 | 6.1598 | 529.8748 | 1.0089 | 0.011683 | 1.0089 | 0.011683
347.1 | 14.967 | 0.0045163 | 0.0085433 | 525.0026 | 539.9696 | 1.2434 | 0.0023583 | 532.4861 | 7.4835 | 529.9916 | 1.0099 | 0.014194 | 1.0099 | 0.014194
347.12 | 17.6406 | 0.0045163 | 0.0097637 | 525.1628 | 542.8034 | 1.0832 | 0.0020544 | 533.9831 | 8.8203 | 531.043 | 1.0128 | 0.016729 | 1.0128 | 0.016729
347.14 | 19.7376 | 0.0047045 | 0.010841 | 525.5209 | 545.2585 | 0.7251 | 0.0013753 | 535.3897 | 9.8688 | 532.1001 | 1.0154 | 0.018718 | 1.0154 | 0.018718
347.16 | 21.9394 | 0.0054573 | 0.011989 | 525.171 | 547.1104 | 1.075 | 0.0020389 | 536.1407 | 10.9697 | 532.4841 | 1.0169 | 0.020806 | 1.0169 | 0.020806
347.18 | 23.2762 | 0.0058336 | 0.012851 | 525.566 | 548.8422 | 0.68 | 0.0012897 | 537.2041 | 11.6381 | 533.3247 | 1.0189 | 0.022073 | 1.0189 | 0.022073
347.2 | 24.613 | 0.0058336 | 0.013641 | 525.7919 | 550.4049 | 0.4541 | 0.00086127 | 538.0984 | 12.3065 | 533.9962 | 1.0206 | 0.023341 | 1.0206 | 0.023341
347.22 | 25.2683 | 0.0060218 | 0.014215 | 525.6903 | 550.9586 | 0.5557 | 0.001054 | 538.3244 | 12.6341 | 534.1131 | 1.021 | 0.023963 | 1.021 | 0.023963
347.24 | 25.6877 | 0.00621 | 0.014502 | 526.0397 | 551.7274 | 0.2063 | 0.00039128 | 538.8835 | 12.8438 | 534.6023 | 1.0221 | 0.02436 | 1.0221 | 0.02436
347.26 | 25.478 | 0.00621 | 0.014646 | 526.1763 | 551.6543 | 0.0697 | 0.0001322 | 538.9153 | 12.739 | 534.669 | 1.0221 | 0.024161 | 1.0221 | 0.024161
347.28 | 25.0586 | 0.00621 | 0.014646 | 526.192 | 551.2506 | 0.054 | 0.00010242 | 538.7213 | 12.5293 | 534.5449 | 1.0218 | 0.023764 | 1.0218 | 0.023764
347.3 | 24.3247 | 0.00621 | 0.014358 | 526.3719 | 550.6966 | -0.1259 | -0.00023879 | 538.5342 | 12.1623 | 534.4801 | 1.0214 | 0.023068 | 1.0214 | 0.023068
347.32 | 23.7218 | 0.00621 | 0.014071 | 526.8766 | 550.5984 | -0.6306 | -0.001196 | 538.7375 | 11.8609 | 534.7839 | 1.0218 | 0.022496 | 1.0218 | 0.022496
347.34 | 21.8607 | 0.0060218 | 0.013425 | 527.1402 | 549.0009 | -0.8942 | -0.001696 | 538.0706 | 10.9304 | 534.4271 | 1.0205 | 0.020731 | 1.0205 | 0.020731
347.36 | 19.9997 | 0.0056454 | 0.012348 | 528.2082 | 548.2079 | -0.9622 | -0.001825 | 538.2081 | 9.9999 | 534.8748 | 1.0208 | 0.018966 | 1.0208 | 0.018966
347.38 | 17.6668 | 0.0052691 | 0.011056 | 528.5498 | 546.2166 | -1.3038 | -0.0024728 | 537.3832 | 8.8334 | 534.4387 | 1.0192 | 0.016754 | 1.0192 | 0.016754
347.4 | 15.1505 | 0.0047045 | 0.0097637 | 528.4403 | 543.5908 | -1.1943 | -0.0022652 | 536.0155 | 7.5752 | 533.4905 | 1.0166 | 0.014368 | 1.0166 | 0.014368
347.42 | 12.4507 | 0.0047045 | 0.0082561 | 528.7278 | 541.1785 | -1.4818 | -0.0028105 | 534.9531 | 6.2253 | 532.878 | 1.0146 | 0.011807 | 1.0146 | 0.011807
347.44 | 9.5936 | 0.00414 | 0.0066049 | 528.6713 | 538.2649 | -1.4253 | -0.0027033 | 533.4681 | 4.7968 | 531.8692 | 1.0118 | 0.0090978 | 1.0118 | 0.0090978
347.46 | 6.684 | 0.0035754 | 0.0049537 | 528.5889 | 535.2729 | -1.3429 | -0.002547 | 531.9309 | 3.342 | 530.8169 | 1.0089 | 0.0063386 | 1.0089 | 0.0063386
347.48 | 3.3027 | 0.0028227 | 0.0031589 | 528.8844 | 532.1871 | -1.6384 | -0.0031075 | 530.5358 | 1.6514 | 529.9853 | 1.0062 | 0.003132 | 1.0062 | 0.003132
347.5 | 0.078636 | 0.0022582 | 0.0013641 | 528.6089 | 528.6875 | -1.3629 | -0.0025849 | 528.6482 | 0.039318 | 528.6351 | 1.0027 | 7.4572e-05 | 1.0027 | 7.4572e-05
347.52 | -3.2241 | 0.0016936 | -0.00057434 | 528.9694 | 525.7453 | -1.7234 | -0.0032687 | 527.3574 | -1.612 | 527.8947 | 1.0002 | -0.0030575 | 1.0002 | -0.0030575
347.54 | -6.4219 | 0.00094091 | -0.0023691 | 528.6432 | 522.2213 | -1.3972 | -0.00265 | 525.4322 | -3.211 | 526.5026 | 0.99656 | -0.0060901 | 0.99656 | -0.0060901
347.56 | -9.3839 | 0.00094091 | -0.0043075 | 528.6169 | 519.233 | -1.3709 | -0.0026001 | 523.925 | -4.6919 | 525.4889 | 0.9937 | -0.0088989 | 0.9937 | -0.0088989
347.58 | -12.2148 | 0.00037636 | -0.0062459 | 528.831 | 516.6162 | -1.585 | -0.0030062 | 522.7236 | -6.1074 | 524.7594 | 0.99142 | -0.011584 | 0.99142 | -0.011584
347.6 | -14.9408 | -0.00018818 | -0.0085433 | 528.7412 | 513.8004 | -1.4952 | -0.0028359 | 521.2708 | -7.4704 | 523.7609 | 0.98867 | -0.014169 | 0.98867 | -0.014169
347.62 | -17.195 | -0.00075272 | -0.010841 | 529.6544 | 512.4594 | -1.4084 | -0.0026712 | 521.0569 | -8.5975 | 523.9227 | 0.98826 | -0.016306 | 0.98826 | -0.016306
347.64 | -19.2396 | -0.0011291 | -0.013928 | 528.3066 | 509.067 | -1.0606 | -0.0020116 | 518.6868 | -9.6198 | 521.8934 | 0.98377 | -0.018245 | 0.98377 | -0.018245
347.66 | -21.52 | -0.0015054 | -0.017589 | 528.4211 | 506.9011 | -1.1751 | -0.0022288 | 517.6611 | -10.76 | 521.2478 | 0.98182 | -0.020408 | 0.98182 | -0.020408
347.68 | -23.4859 | -0.0015054 | -0.021107 | 527.9818 | 504.4959 | -0.7358 | -0.0013956 | 516.2389 | -11.7429 | 520.1532 | 0.97912 | -0.022272 | 0.97912 | -0.022272
347.7 | -24.613 | -0.0018818 | -0.023763 | 528.0912 | 503.4782 | -0.8452 | -0.001603 | 515.7847 | -12.3065 | 519.8869 | 0.97826 | -0.023341 | 0.97826 | -0.023341
347.72 | -25.6615 | -0.00207 | -0.025271 | 527.8521 | 502.1906 | -0.6061 | -0.0011496 | 515.0214 | -12.8307 | 519.2983 | 0.97681 | -0.024335 | 0.97681 | -0.024335
347.74 | -25.845 | -0.0022582 | -0.025558 | 528.6693 | 502.8243 | -0.4233 | -0.00080285 | 515.7468 | -12.9225 | 520.0543 | 0.97819 | -0.024509 | 0.97819 | -0.024509
347.76 | -26.0022 | -0.0022582 | -0.02563 | 528.714 | 502.7118 | -0.468 | -0.00088763 | 515.7129 | -13.0011 | 520.0466 | 0.97813 | -0.024659 | 0.97813 | -0.024659
347.78 | -25.7663 | -0.0022582 | -0.025558 | 527.7635 | 501.9972 | -0.5175 | -0.00098152 | 514.8803 | -12.8832 | 519.1747 | 0.97655 | -0.024435 | 0.97655 | -0.024435
347.8 | -25.9236 | -0.0022582 | -0.02484 | 527.6669 | 501.7433 | -0.4209 | -0.0007983 | 514.7051 | -12.9618 | 519.0257 | 0.97621 | -0.024584 | 0.97621 | -0.024584
347.82 | -25.2945 | -0.0022582 | -0.020533 | 527.5327 | 502.2382 | -0.2867 | -0.00054377 | 514.8854 | -12.6473 | 519.1012 | 0.97656 | -0.023987 | 0.97656 | -0.023987
347.84 | -21.5462 | -0.0016936 | -0.012133 | 526.5135 | 504.9673 | 0.7325 | 0.0013893 | 515.7404 | -10.7731 | 519.3314 | 0.97818 | -0.020433 | 0.97818 | -0.020433
347.86 | -20.1308 | -0.0016936 | -0.010625 | 526.4726 | 506.3418 | 0.7734 | 0.0014669 | 516.4072 | -10.0654 | 519.7623 | 0.97944 | -0.01909 | 0.97944 | -0.01909
347.88 | -17.7193 | -0.0013173 | -0.0089022 | 526.4222 | 508.7029 | 0.8238 | 0.0015625 | 517.5626 | -8.8596 | 520.5158 | 0.98163 | -0.016804 | 0.98163 | -0.016804
347.9 | -15.2553 | -0.00094091 | -0.0074664 | 526.2609 | 511.0056 | 0.9851 | 0.0018684 | 518.6332 | -7.6277 | 521.1758 | 0.98366 | -0.014467 | 0.98366 | -0.014467
347.92 | -12.4507 | -0.00037636 | -0.0058152 | 525.8122 | 513.3615 | 1.4338 | 0.0027194 | 519.5869 | -6.2253 | 521.662 | 0.98547 | -0.011807 | 0.98547 | -0.011807
347.94 | -9.7508 | 0.00018818 | -0.0041639 | 526.2106 | 516.4598 | 1.0354 | 0.0019638 | 521.3352 | -4.8754 | 522.9603 | 0.98879 | -0.009247 | 0.98879 | -0.009247
347.96 | -6.3957 | 0.00094091 | -0.0023691 | 525.9824 | 519.5867 | 1.2636 | 0.0023966 | 522.7845 | -3.1979 | 523.8505 | 0.99154 | -0.0060652 | 0.99154 | -0.0060652
347.98 | -3.3027 | 0.0015054 | -0.00071792 | 526.1103 | 522.8076 | 1.1357 | 0.002154 | 524.4589 | -1.6514 | 525.0094 | 0.99471 | -0.003132 | 0.99471 | -0.003132
348 | -0.13106 | 0.0015054 | 0.00086151 | 525.9243 | 525.7932 | 1.3217 | 0.0025068 | 525.8588 | -0.06553 | 525.8806 | 0.99737 | -0.00012429 | 0.99737 | -0.00012429
348.02 | 3.0406 | 0.0022582 | 0.0023691 | 525.9591 | 528.9997 | 1.2869 | 0.0024408 | 527.4794 | 1.5203 | 526.9726 | 1.0004 | 0.0028835 | 1.0004 | 0.0028835
348.04 | 6.2909 | 0.0028227 | 0.0040204 | 524.7432 | 531.0341 | 1.5028 | 0.0028503 | 527.8886 | 3.1454 | 526.8402 | 1.0012 | 0.0059658 | 1.0012 | 0.0059658
348.06 | 9.1742 | 0.0028227 | 0.005528 | 524.8416 | 534.0158 | 1.4044 | 0.0026637 | 529.4287 | 4.5871 | 527.8997 | 1.0041 | 0.0087001 | 1.0041 | 0.0087001
348.08 | 12.3458 | 0.0033873 | 0.0069638 | 526.1628 | 538.5086 | 1.0832 | 0.0020544 | 532.3357 | 6.1729 | 530.2781 | 1.0097 | 0.011708 | 1.0097 | 0.011708
348.1 | 15.1243 | 0.0043282 | 0.0083997 | 526.2007 | 541.325 | 1.0453 | 0.0019826 | 533.7628 | 7.5621 | 531.2421 | 1.0124 | 0.014343 | 1.0124 | 0.014343
348.12 | 17.7193 | 0.0048927 | 0.0097637 | 526.2227 | 543.942 | 1.0233 | 0.0019408 | 535.0823 | 8.8596 | 532.1291 | 1.0149 | 0.016804 | 1.0149 | 0.016804
348.14 | 19.4755 | 0.0048927 | 0.010912 | 526.2982 | 545.7737 | 0.9478 | 0.0017976 | 536.0359 | 9.7377 | 532.79 | 1.0167 | 0.018469 | 1.0167 | 0.018469
348.16 | 21.3627 | 0.0054573 | 0.011989 | 525.4523 | 546.815 | 0.7937 | 0.0015054 | 536.1337 | 10.6814 | 532.5732 | 1.0169 | 0.020259 | 1.0169 | 0.020259
348.18 | 23.1189 | 0.0058336 | 0.012851 | 525.3581 | 548.477 | 0.8879 | 0.001684 | 536.9176 | 11.5595 | 533.0644 | 1.0183 | 0.021924 | 1.0183 | 0.021924
348.2 | 24.1674 | 0.0060218 | 0.013569 | 525.6292 | 549.7966 | 0.6168 | 0.0011699 | 537.7129 | 12.0837 | 533.685 | 1.0199 | 0.022919 | 1.0199 | 0.022919
348.22 | 25.111 | 0.0060218 | 0.014215 | 525.9056 | 551.0166 | 0.3404 | 0.00064562 | 538.4611 | 12.5555 | 534.2759 | 1.0213 | 0.023813 | 1.0213 | 0.023813
348.24 | 25.6353 | 0.00621 | 0.014574 | 525.7374 | 551.3727 | 0.5086 | 0.00096464 | 538.555 | 12.8176 | 534.2825 | 1.0214 | 0.024311 | 1.0214 | 0.024311
348.26 | 25.3207 | 0.0063982 | 0.014646 | 527.0824 | 552.4031 | 0.1636 | 0.00031029 | 539.7428 | 12.6604 | 535.5226 | 1.0237 | 0.024012 | 1.0237 | 0.024012
348.28 | 25.0062 | 0.0063982 | 0.014502 | 527.4154 | 552.4216 | -0.1694 | -0.00032129 | 539.9185 | 12.5031 | 535.7508 | 1.024 | 0.023714 | 1.024 | 0.023714
348.3 | 24.4557 | 0.0063982 | 0.014358 | 527.3798 | 551.8355 | -0.1338 | -0.00025377 | 539.6077 | 12.2279 | 535.5317 | 1.0234 | 0.023192 | 1.0234 | 0.023192
348.32 | 23.5121 | 0.0063982 | 0.014215 | 527.6105 | 551.1226 | -0.3645 | -0.00069133 | 539.3665 | 11.756 | 535.4479 | 1.023 | 0.022297 | 1.023 | 0.022297
348.34 | 21.9656 | 0.00621 | 0.013497 | 527.8815 | 549.8471 | -0.6355 | -0.0012053 | 538.8643 | 10.9828 | 535.2034 | 1.022 | 0.020831 | 1.022 | 0.020831
348.36 | 20.0783 | 0.0058336 | 0.01242 | 527.9489 | 548.0272 | -0.7029 | -0.0013332 | 537.9881 | 10.0392 | 534.6417 | 1.0204 | 0.019041 | 1.0204 | 0.019041
348.38 | 17.7455 | 0.0050809 | 0.011343 | 528.387 | 546.1325 | -1.141 | -0.0021641 | 537.2597 | 8.8727 | 534.3022 | 1.019 | 0.016828 | 1.019 | 0.016828
348.4 | 15.2816 | 0.0050809 | 0.0099073 | 528.5147 | 543.7963 | -1.2687 | -0.0024063 | 536.1555 | 7.6408 | 533.6086 | 1.0169 | 0.014492 | 1.0169 | 0.014492
348.42 | 12.4507 | 0.0043282 | 0.0084715 | 528.3673 | 540.818 | -1.1213 | -0.0021267 | 534.5926 | 6.2253 | 532.5175 | 1.0139 | 0.011807 | 1.0139 | 0.011807
348.44 | 9.5149 | 0.0037636 | 0.0068921 | 528.5912 | 538.1061 | -1.3452 | -0.0025514 | 533.3487 | 4.7575 | 531.7628 | 1.0116 | 0.0090232 | 1.0116 | 0.0090232
348.46 | 6.4743 | 0.0030109 | 0.0050972 | 528.7019 | 535.1762 | -1.4559 | -0.0027613 | 531.9391 | 3.2372 | 530.86 | 1.0089 | 0.0061398 | 1.0089 | 0.0061398
348.48 | 3.1716 | 0.0030109 | 0.0030153 | 528.6964 | 531.868 | -1.4504 | -0.0027509 | 530.2822 | 1.5858 | 529.7536 | 1.0058 | 0.0030077 | 1.0058 | 0.0030077
348.5 | -0.15727 | 0.0024464 | 0.0012205 | 528.9968 | 528.8395 | -1.7508 | -0.0033207 | 528.9182 | -0.078636 | 528.9444 | 1.0032 | -0.00014914 | 1.0032 | -0.00014914
348.52 | -3.2241 | 0.0018818 | -0.00043075 | 528.4874 | 525.2633 | -1.2414 | -0.0023545 | 526.8754 | -1.612 | 527.4127 | 0.9993 | -0.0030575 | 0.9993 | -0.0030575
348.54 | -6.4219 | 0.0011291 | -0.0023691 | 528.5441 | 522.1222 | -1.2981 | -0.002462 | 525.3331 | -3.211 | 526.4035 | 0.99637 | -0.0060901 | 0.99637 | -0.0060901
348.56 | -9.646 | 0.0011291 | -0.0043075 | 528.718 | 519.072 | -1.472 | -0.0027919 | 523.895 | -4.823 | 525.5027 | 0.99364 | -0.0091475 | 0.99364 | -0.0091475
348.58 | -12.372 | 0.00056454 | -0.0062459 | 529.0338 | 516.6618 | -1.7878 | -0.0033908 | 522.8478 | -6.186 | 524.9098 | 0.99166 | -0.011733 | 0.99166 | -0.011733
348.6 | -15.2029 | 0 | -0.0083997 | 528.6721 | 513.4692 | -1.4261 | -0.0027048 | 521.0706 | -7.6015 | 523.6045 | 0.98829 | -0.014417 | 0.98829 | -0.014417
348.62 | -17.1164 | -0.00056454 | -0.010625 | 528.3838 | 511.2674 | -1.1378 | -0.002158 | 519.8256 | -8.5582 | 522.6783 | 0.98593 | -0.016232 | 0.98593 | -0.016232
348.64 | -19.3444 | -0.00094091 | -0.013569 | 528.4929 | 509.1485 | -1.2469 | -0.0023649 | 518.8207 | -9.6722 | 522.0448 | 0.98402 | -0.018345 | 0.98402 | -0.018345
348.66 | -21.4414 | -0.00094091 | -0.017302 | 528.3331 | 506.8917 | -1.0871 | -0.0020618 | 517.6124 | -10.7207 | 521.186 | 0.98173 | -0.020333 | 0.98173 | -0.020333
348.68 | -23.1976 | -0.0016936 | -0.02125 | 528.2621 | 505.0645 | -1.0161 | -0.0019272 | 516.6633 | -11.5988 | 520.5296 | 0.97993 | -0.021999 | 0.97993 | -0.021999
348.7 | -24.5606 | -0.0018818 | -0.023476 | 528.0461 | 503.4855 | -0.8001 | -0.0015175 | 515.7658 | -12.2803 | 519.8592 | 0.97823 | -0.023291 | 0.97823 | -0.023291
348.72 | -25.3994 | -0.00207 | -0.024984 | 527.903 | 502.5036 | -0.657 | -0.0012461 | 515.2033 | -12.6997 | 519.4365 | 0.97716 | -0.024087 | 0.97716 | -0.024087
348.74 | -25.845 | -0.00207 | -0.025414 | 527.7053 | 501.8603 | -0.4593 | -0.00087113 | 514.7828 | -12.9225 | 519.0903 | 0.97636 | -0.024509 | 0.97636 | -0.024509
348.76 | -25.7925 | -0.0022582 | -0.025558 | 527.6299 | 501.8374 | -0.3839 | -0.00072812 | 514.7336 | -12.8963 | 519.0324 | 0.97627 | -0.02446 | 0.97627 | -0.02446
348.78 | -25.7663 | -0.0022582 | -0.025558 | 527.6791 | 501.9128 | -0.4331 | -0.00082144 | 514.7959 | -12.8832 | 519.0903 | 0.97639 | -0.024435 | 0.97639 | -0.024435
348.8 | -26.0547 | -0.0022582 | -0.024553 | 527.7041 | 501.6494 | -0.4581 | -0.00086885 | 514.6768 | -13.0273 | 519.0192 | 0.97616 | -0.024708 | 0.97616 | -0.024708
348.82 | -25.3207 | -0.0022582 | -0.019886 | 527.6091 | 502.2884 | -0.3631 | -0.00068867 | 514.9487 | -12.6604 | 519.1689 | 0.97668 | -0.024012 | 0.97668 | -0.024012
348.84 | -20.9433 | -0.0018818 | -0.011702 | 526.2743 | 505.331 | 0.9717 | 0.001843 | 515.8026 | -10.4717 | 519.2932 | 0.9783 | -0.019861 | 0.9783 | -0.019861
348.86 | -20.3667 | -0.0015054 | -0.010625 | 526.4487 | 506.082 | 0.7973 | 0.0015122 | 516.2654 | -10.1833 | 519.6598 | 0.97917 | -0.019314 | 0.97917 | -0.019314
348.88 | -17.7455 | -0.0011291 | -0.0086869 | 526.2535 | 508.508 | 0.9925 | 0.0018824 | 517.3808 | -8.8727 | 520.3383 | 0.98129 | -0.016828 | 0.98129 | -0.016828
348.9 | -15.2553 | -0.00056454 | -0.0073228 | 526.0099 | 510.7546 | 1.2361 | 0.0023444 | 518.3822 | -7.6277 | 520.9248 | 0.98319 | -0.014467 | 0.98319 | -0.014467
348.92 | -12.5031 | -0.00056454 | -0.005528 | 526.0301 | 513.527 | 1.2159 | 0.0023061 | 519.7786 | -6.2515 | 521.8624 | 0.98584 | -0.011857 | 0.98584 | -0.011857
348.94 | -9.4625 | 0 | -0.0040204 | 525.8667 | 516.4042 | 1.3793 | 0.002616 | 521.1354 | -4.7313 | 522.7125 | 0.98841 | -0.0089735 | 0.98841 | -0.0089735
348.96 | -6.4481 | 0.00056454 | -0.0022256 | 526.0797 | 519.6316 | 1.1663 | 0.0022121 | 522.8556 | -3.2241 | 523.9303 | 0.99167 | -0.0061149 | 0.99167 | -0.0061149
348.98 | -3.1716 | 0.0011291 | -0.00057434 | 526.0283 | 522.8567 | 1.2177 | 0.0023095 | 524.4425 | -1.5858 | 524.9711 | 0.99468 | -0.0030077 | 0.99468 | -0.0030077
349 | 0.026212 | 0.0018818 | 0.0009333 | 526.049 | 526.0752 | 1.197 | 0.0022703 | 526.0621 | 0.013106 | 526.0577 | 0.99775 | 2.4857e-05 | 0.99775 | 2.4857e-05
349.02 | 3.1454 | 0.0024464 | 0.0025127 | 526.0441 | 529.1895 | 1.2019 | 0.0022796 | 527.6168 | 1.5727 | 527.0926 | 1.0007 | 0.0029829 | 1.0007 | 0.0029829
349.04 | 6.2647 | 0.0024464 | 0.0040922 | 526.0411 | 532.3058 | 1.2049 | 0.0022853 | 529.1734 | 3.1323 | 528.1293 | 1.0037 | 0.0059409 | 1.0037 | 0.0059409
349.06 | 9.8033 | 0.0030109 | 0.0056716 | 526.0588 | 535.8621 | 1.1872 | 0.0022517 | 530.9604 | 4.9016 | 529.3266 | 1.007 | 0.0092967 | 1.007 | 0.0092967
349.08 | 12.6341 | 0.0037636 | 0.0071792 | 525.9323 | 538.5664 | 1.3137 | 0.0024916 | 532.2494 | 6.3171 | 530.1437 | 1.0095 | 0.011981 | 1.0095 | 0.011981
349.1 | 15.3602 | 0.0043282 | 0.0085433 | 526.2069 | 541.5671 | 1.0391 | 0.0019708 | 533.887 | 7.6801 | 531.327 | 1.0126 | 0.014566 | 1.0126 | 0.014566
349.12 | 17.4571 | 0.0050809 | 0.0097637 | 526.2552 | 543.7123 | 0.9908 | 0.0018792 | 534.9838 | 8.7286 | 532.0742 | 1.0147 | 0.016555 | 1.0147 | 0.016555
349.14 | 19.7638 | 0.0050809 | 0.010912 | 526.1646 | 545.9284 | 1.0814 | 0.002051 | 536.0465 | 9.8819 | 532.7525 | 1.0167 | 0.018742 | 1.0167 | 0.018742
349.16 | 21.5724 | 0.0054573 | 0.011918 | 525.3294 | 546.9018 | 0.9166 | 0.0017385 | 536.1156 | 10.7862 | 532.5202 | 1.0168 | 0.020458 | 1.0168 | 0.020458
349.18 | 22.9616 | 0.0058336 | 0.012707 | 526.6694 | 549.631 | 0.5766 | 0.0010936 | 538.1502 | 11.4808 | 534.3233 | 1.0207 | 0.021775 | 1.0207 | 0.021775
349.2 | 24.3771 | 0.0060218 | 0.013641 | 525.5678 | 549.9449 | 0.6782 | 0.0012863 | 537.7563 | 12.1885 | 533.6935 | 1.0199 | 0.023117 | 1.0199 | 0.023117
349.22 | 25.2421 | 0.0060218 | 0.014071 | 525.9441 | 551.1862 | 0.3019 | 0.0005726 | 538.5651 | 12.621 | 534.3581 | 1.0215 | 0.023938 | 1.0215 | 0.023938
349.24 | 25.6353 | 0.00621 | 0.014574 | 525.6707 | 551.306 | 0.5753 | 0.0010911 | 538.4883 | 12.8176 | 534.2158 | 1.0213 | 0.024311 | 1.0213 | 0.024311
349.26 | 25.3207 | 0.0063982 | 0.014646 | 525.9245 | 551.2452 | 0.3215 | 0.00060977 | 538.5849 | 12.6604 | 534.3647 | 1.0215 | 0.024012 | 1.0215 | 0.024012
349.28 | 24.9013 | 0.0063982 | 0.014646 | 527.228 | 552.1293 | 0.018 | 3.414e-05 | 539.6787 | 12.4507 | 535.5284 | 1.0236 | 0.023615 | 1.0236 | 0.023615
349.3 | 24.3247 | 0.0063982 | 0.014358 | 527.3499 | 551.6746 | -0.1039 | -0.00019706 | 539.5122 | 12.1623 | 535.4581 | 1.0233 | 0.023068 | 1.0233 | 0.023068
349.32 | 23.381 | 0.0063982 | 0.014071 | 527.5155 | 550.8965 | -0.2695 | -0.00051115 | 539.206 | 11.6905 | 535.3092 | 1.0227 | 0.022173 | 1.0227 | 0.022173
349.34 | 21.9656 | 0.00621 | 0.013353 | 527.0815 | 549.0471 | -0.8355 | -0.0015846 | 538.0643 | 10.9828 | 534.4034 | 1.0205 | 0.020831 | 1.0205 | 0.020831
349.36 | 20.157 | 0.0058336 | 0.01242 | 527.1261 | 547.2831 | -0.8801 | -0.0016692 | 537.2046 | 10.0785 | 533.8451 | 1.0189 | 0.019115 | 1.0189 | 0.019115
349.38 | 17.8503 | 0.0054573 | 0.0112 | 528.5736 | 546.4239 | -1.3276 | -0.002518 | 537.4988 | 8.9252 | 534.5237 | 1.0194 | 0.016928 | 1.0194 | 0.016928
349.4 | 15.4388 | 0.0047045 | 0.0099073 | 528.4305 | 543.8693 | -1.1845 | -0.0022466 | 536.1499 | 7.7194 | 533.5768 | 1.0169 | 0.014641 | 1.0169 | 0.014641
349.42 | 12.3196 | 0.0047045 | 0.0082561 | 528.7839 | 541.1035 | -1.5379 | -0.0029169 | 534.9437 | 6.1598 | 532.8904 | 1.0146 | 0.011683 | 1.0146 | 0.011683
349.44 | 9.5936 | 0.00414 | 0.0067485 | 528.6342 | 538.2278 | -1.3882 | -0.0026329 | 533.431 | 4.7968 | 531.8321 | 1.0117 | 0.0090978 | 1.0117 | 0.0090978
349.46 | 6.4481 | 0.0035754 | 0.0049537 | 528.8012 | 535.2493 | -1.5552 | -0.0029497 | 532.0253 | 3.2241 | 530.9506 | 1.0091 | 0.0061149 | 1.0091 | 0.0061149
349.48 | 3.0668 | 0.0028227 | 0.0028717 | 528.8152 | 531.882 | -1.5692 | -0.0029762 | 530.3486 | 1.5334 | 529.8375 | 1.0059 | 0.0029083 | 1.0059 | 0.0029083
349.5 | -0.2097 | 0.0022582 | 0.0012205 | 528.6133 | 528.4036 | -1.3673 | -0.0025933 | 528.5085 | -0.10485 | 528.5434 | 1.0024 | -0.00019886 | 1.0024 | -0.00019886
349.52 | -3.1979 | 0.0015054 | -0.00043075 | 528.7266 | 525.5287 | -1.4806 | -0.0028082 | 527.1277 | -1.5989 | 527.6606 | 0.99978 | -0.0030326 | 0.99978 | -0.0030326
349.54 | -6.3695 | 0.0015054 | -0.0022974 | 528.7466 | 522.3771 | -1.5006 | -0.0028461 | 525.5619 | -3.1847 | 526.6234 | 0.99681 | -0.0060403 | 0.99681 | -0.0060403
349.56 | -9.6198 | 0.00094091 | -0.0043075 | 528.7466 | 519.1268 | -1.5006 | -0.0028461 | 523.9367 | -4.8099 | 525.54 | 0.99372 | -0.0091227 | 0.99372 | -0.0091227
349.58 | -12.6866 | 0.00037636 | -0.0061023 | 528.6885 | 516.0019 | -1.4425 | -0.0027359 | 522.3452 | -6.3433 | 524.4596 | 0.9907 | -0.012031 | 0.9907 | -0.012031
349.6 | -14.9932 | -0.00018818 | -0.0078971 | 528.5161 | 513.5229 | -1.2701 | -0.0024089 | 521.0195 | -7.4966 | 523.5184 | 0.98819 | -0.014218 | 0.98819 | -0.014218
349.62 | -17.2737 | -0.00056454 | -0.010338 | 529.4305 | 512.1568 | -1.1845 | -0.0022466 | 520.7937 | -8.6368 | 523.6726 | 0.98776 | -0.016381 | 0.98776 | -0.016381
349.64 | -19.3968 | -0.00056454 | -0.013569 | 529.6071 | 510.2103 | -1.3611 | -0.0025815 | 519.9087 | -9.6984 | 523.1415 | 0.98608 | -0.018394 | 0.98608 | -0.018394
349.66 | -21.4938 | -0.0011291 | -0.017302 | 529.2579 | 507.7641 | -1.0119 | -0.0019192 | 518.511 | -10.7469 | 522.0933 | 0.98343 | -0.020383 | 0.98343 | -0.020383
349.68 | -23.4073 | -0.0015054 | -0.021035 | 529.3173 | 505.91 | -1.0713 | -0.0020319 | 517.6137 | -11.7036 | 521.5149 | 0.98173 | -0.022198 | 0.98173 | -0.022198
349.7 | -24.4819 | -0.0018818 | -0.023476 | 528.8461 | 504.3642 | -0.6001 | -0.0011382 | 516.6051 | -12.241 | 520.6855 | 0.97982 | -0.023217 | 0.97982 | -0.023217
349.72 | -25.3994 | -0.00207 | -0.024984 | 528.8477 | 503.4483 | -0.6017 | -0.0011412 | 516.148 | -12.6997 | 520.3812 | 0.97895 | -0.024087 | 0.97895 | -0.024087
349.74 | -25.7139 | -0.0022582 | -0.025414 | 528.8008 | 503.0869 | -0.5548 | -0.0010523 | 515.9438 | -12.857 | 520.2295 | 0.97856 | -0.024385 | 0.97856 | -0.024385
349.76 | -25.7663 | -0.0022582 | -0.025558 | 528.7017 | 502.9354 | -0.4557 | -0.0008643 | 515.8185 | -12.8832 | 520.1129 | 0.97833 | -0.024435 | 0.97833 | -0.024435
349.78 | -25.7925 | -0.0022582 | -0.025702 | 528.3818 | 502.5893 | -0.1358 | -0.00025756 | 515.4855 | -12.8963 | 519.7843 | 0.97769 | -0.02446 | 0.97769 | -0.02446
349.8 | -25.976 | -0.0022582 | -0.024697 | 528.8264 | 502.8504 | -0.5804 | -0.0011008 | 515.8384 | -12.988 | 520.1677 | 0.97836 | -0.024634 | 0.97836 | -0.024634
349.82 | -25.2421 | -0.0022582 | -0.02003 | 527.6257 | 502.3836 | -0.3797 | -0.00072016 | 515.0047 | -12.621 | 519.2117 | 0.97678 | -0.023938 | 0.97678 | -0.023938
349.84 | -21.2579 | -0.0018818 | -0.011774 | 527.4369 | 506.179 | 0.8091 | 0.0015346 | 516.808 | -10.6289 | 520.3509 | 0.9802 | -0.020159 | 0.9802 | -0.020159
349.86 | -20.1308 | -0.0015054 | -0.010482 | 526.4922 | 506.3614 | 0.7538 | 0.0014297 | 516.4268 | -10.0654 | 519.7819 | 0.97948 | -0.01909 | 0.97948 | -0.01909
349.88 | -17.7193 | -0.0015054 | -0.0088304 | 526.3196 | 508.6003 | 0.9264 | 0.0017571 | 517.46 | -8.8596 | 520.4132 | 0.98144 | -0.016804 | 0.98144 | -0.016804
349.9 | -15.0456 | -0.00094091 | -0.0071792 | 525.9451 | 510.8995 | 1.3009 | 0.0024673 | 518.4223 | -7.5228 | 520.9299 | 0.98326 | -0.014268 | 0.98326 | -0.014268
349.92 | -12.5555 | -0.00056454 | -0.0056716 | 525.9768 | 513.4213 | 1.2692 | 0.0024072 | 519.699 | -6.2778 | 521.7916 | 0.98569 | -0.011907 | 0.98569 | -0.011907
349.94 | -9.646 | 0 | -0.0040204 | 525.9487 | 516.3027 | 1.2973 | 0.0024605 | 521.1257 | -4.823 | 522.7334 | 0.98839 | -0.0091475 | 0.98839 | -0.0091475
349.96 | -6.6054 | 0.00075272 | -0.0023691 | 525.9854 | 519.38 | 1.2606 | 0.0023909 | 522.6827 | -3.3027 | 523.7836 | 0.99135 | -0.0062641 | 0.99135 | -0.0062641
349.98 | -3.0406 | 0.0013173 | -0.00071792 | 525.8948 | 522.8542 | 1.3512 | 0.0025628 | 524.3745 | -1.5203 | 524.8813 | 0.99455 | -0.0028835 | 0.99455 | -0.0028835
350 | 0.18348 | 0.0013173 | 0.0009333 | 526.0816 | 526.2651 | 1.1644 | 0.0022085 | 526.1733 | 0.091742 | 526.1428 | 0.99797 | 0.000174 | 0.99797 | 0.000174
350.02 | 3.1192 | 0.00207 | 0.0023691 | 526.1714 | 529.2906 | 1.0746 | 0.0020381 | 527.731 | 1.5596 | 527.2111 | 1.0009 | 0.002958 | 1.0009 | 0.002958
350.04 | 6.553 | 0.0026345 | 0.0038768 | 525.9561 | 532.5091 | 1.2899 | 0.0024465 | 529.2326 | 3.2765 | 528.1404 | 1.0038 | 0.0062143 | 1.0038 | 0.0062143
350.06 | 9.7508 | 0.0031991 | 0.005528 | 525.8032 | 535.554 | 1.4428 | 0.0027365 | 530.6786 | 4.8754 | 529.0535 | 1.0065 | 0.009247 | 1.0065 | 0.009247
350.08 | 12.5293 | 0.0031991 | 0.0070356 | 525.9058 | 538.4351 | 1.3402 | 0.0025419 | 532.1705 | 6.2647 | 530.0822 | 1.0093 | 0.011882 | 1.0093 | 0.011882
350.1 | 15.2553 | 0.00414 | 0.0083997 | 525.7877 | 541.043 | 1.4583 | 0.0027659 | 533.4154 | 7.6277 | 530.8728 | 1.0117 | 0.014467 | 1.0117 | 0.014467
350.12 | 17.6406 | 0.0045163 | 0.0098355 | 526.0087 | 543.6493 | 1.2373 | 0.0023467 | 534.829 | 8.8203 | 531.8889 | 1.0144 | 0.016729 | 1.0144 | 0.016729
350.14 | 19.9473 | 0.0048927 | 0.010912 | 526.0441 | 545.9914 | 1.2019 | 0.0022796 | 536.0177 | 9.9736 | 532.6932 | 1.0166 | 0.018916 | 1.0166 | 0.018916
350.16 | 21.6773 | 0.0056454 | 0.011989 | 526.2949 | 547.9722 | 0.9511 | 0.0018039 | 537.1335 | 10.8386 | 533.5207 | 1.0188 | 0.020557 | 1.0188 | 0.020557
350.18 | 22.9354 | 0.0058336 | 0.012707 | 525.5656 | 548.501 | 0.6804 | 0.0012905 | 537.0333 | 11.4677 | 533.2107 | 1.0186 | 0.02175 | 1.0186 | 0.02175
350.2 | 24.1412 | 0.0058336 | 0.013497 | 525.2797 | 549.4209 | 0.9663 | 0.0018327 | 537.3503 | 12.0706 | 533.3268 | 1.0192 | 0.022894 | 1.0192 | 0.022894
350.22 | 25.111 | 0.0060218 | 0.014215 | 526.5146 | 551.6256 | 0.7314 | 0.0013872 | 539.0701 | 12.5555 | 534.8849 | 1.0224 | 0.023813 | 1.0224 | 0.023813
350.24 | 25.4518 | 0.00621 | 0.014358 | 526.8138 | 552.2656 | 0.4322 | 0.00081973 | 539.5397 | 12.7259 | 535.2977 | 1.0233 | 0.024137 | 1.0233 | 0.024137
350.26 | 25.4256 | 0.0063982 | 0.014574 | 525.897 | 551.3226 | 0.349 | 0.00066193 | 538.6098 | 12.7128 | 534.3722 | 1.0216 | 0.024112 | 1.0216 | 0.024112
350.28 | 24.9013 | 0.0063982 | 0.014502 | 526.1185 | 551.0198 | 0.1275 | 0.00024182 | 538.5692 | 12.4507 | 534.4189 | 1.0215 | 0.023615 | 1.0215 | 0.023615
350.3 | 24.3247 | 0.0063982 | 0.014358 | 526.3962 | 550.7209 | -0.1502 | -0.00028488 | 538.5585 | 12.1623 | 534.5044 | 1.0215 | 0.023068 | 1.0215 | 0.023068
350.32 | 23.6169 | 0.0063982 | 0.014071 | 527.6857 | 551.3026 | -0.4397 | -0.00083396 | 539.4942 | 11.8085 | 535.558 | 1.0232 | 0.022397 | 1.0232 | 0.022397
350.34 | 22.0704 | 0.0060218 | 0.013353 | 526.8398 | 548.9102 | -0.5938 | -0.0011262 | 537.875 | 11.0352 | 534.1966 | 1.0202 | 0.02093 | 1.0202 | 0.02093
350.36 | 20.3405 | 0.0056454 | 0.012276 | 528.1544 | 548.4949 | -0.9084 | -0.0017229 | 538.3246 | 10.1702 | 534.9346 | 1.021 | 0.019289 | 1.021 | 0.019289
350.38 | 17.929 | 0.0052691 | 0.011056 | 528.1941 | 546.1231 | -0.9481 | -0.0017982 | 537.1586 | 8.9645 | 534.1704 | 1.0188 | 0.017002 | 1.0188 | 0.017002
350.4 | 14.9932 | 0.0052691 | 0.0095484 | 528.48 | 543.4732 | -1.234 | -0.0023405 | 535.9766 | 7.4966 | 533.4777 | 1.0166 | 0.014218 | 1.0166 | 0.014218
350.42 | 12.2672 | 0.0047045 | 0.0081125 | 527.6212 | 539.8884 | -1.3752 | -0.0026083 | 533.7548 | 6.1336 | 531.7103 | 1.0123 | 0.011633 | 1.0123 | 0.011633
350.44 | 9.6198 | 0.00414 | 0.0066049 | 528.6458 | 538.2656 | -1.3998 | -0.0026549 | 533.4557 | 4.8099 | 531.8524 | 1.0118 | 0.0091227 | 1.0118 | 0.0091227
350.46 | 6.2384 | 0.0035754 | 0.0046665 | 528.6268 | 534.8652 | -1.3808 | -0.0026189 | 531.746 | 3.1192 | 530.7063 | 1.0085 | 0.0059161 | 1.0085 | 0.0059161
350.48 | 3.1979 | 0.0026345 | 0.0028717 | 528.6739 | 531.8718 | -1.4279 | -0.0027082 | 530.2728 | 1.5989 | 529.7399 | 1.0057 | 0.0030326 | 1.0057 | 0.0030326
350.5 | -0.31454 | 0.0026345 | 0.0010769 | 528.6745 | 528.36 | -1.4285 | -0.0027094 | 528.5172 | -0.15727 | 528.5697 | 1.0024 | -0.00029829 | 1.0024 | -0.00029829
350.52 | -2.9882 | 0.00207 | -0.00057434 | 528.4113 | 525.4231 | -1.1653 | -0.0022102 | 526.9172 | -1.4941 | 527.4152 | 0.99938 | -0.0028337 | 0.99938 | -0.0028337
350.54 | -6.5006 | 0.0013173 | -0.0023691 | 528.4965 | 521.9959 | -1.2505 | -0.0023718 | 525.2462 | -3.2503 | 526.3296 | 0.99621 | -0.0061646 | 0.99621 | -0.0061646
350.56 | -9.7246 | 0.00075272 | -0.0041639 | 528.5245 | 518.7999 | -1.2785 | -0.0024249 | 523.6622 | -4.8623 | 525.283 | 0.9932 | -0.0092221 | 0.9932 | -0.0092221
350.58 | -12.3982 | 0.00018818 | -0.0060305 | 528.5093 | 516.1111 | -1.2633 | -0.002396 | 522.3102 | -6.1991 | 524.3766 | 0.99064 | -0.011758 | 0.99064 | -0.011758
350.6 | -15.3602 | 0.00018818 | -0.0081843 | 528.7051 | 513.3449 | -1.4591 | -0.0027674 | 521.025 | -7.6801 | 523.585 | 0.9882 | -0.014566 | 0.9882 | -0.014566
350.62 | -17.2737 | -0.00037636 | -0.010625 | 528.5293 | 511.2556 | -1.2833 | -0.002434 | 519.8925 | -8.6368 | 522.7714 | 0.98605 | -0.016381 | 0.98605 | -0.016381
350.64 | -19.4493 | -0.00094091 | -0.013856 | 528.4592 | 509.0099 | -1.2132 | -0.002301 | 518.7346 | -9.7246 | 521.9761 | 0.98386 | -0.018444 | 0.98386 | -0.018444
350.66 | -21.9132 | -0.0013173 | -0.017446 | 528.2922 | 506.379 | -1.0462 | -0.0019843 | 517.3356 | -10.9566 | 520.9878 | 0.9812 | -0.020781 | 0.9812 | -0.020781
350.68 | -23.4597 | -0.0016936 | -0.021107 | 528.1384 | 504.6787 | -0.8924 | -0.0016926 | 516.4086 | -11.7298 | 520.3185 | 0.97945 | -0.022247 | 0.97945 | -0.022247
350.7 | -24.6392 | -0.0018818 | -0.02362 | 528.059 | 503.4198 | -0.813 | -0.001542 | 515.7394 | -12.3196 | 519.8459 | 0.97818 | -0.023366 | 0.97818 | -0.023366
350.72 | -25.5042 | -0.00207 | -0.025055 | 528.0596 | 502.5554 | -0.8136 | -0.0015431 | 515.3075 | -12.7521 | 519.5582 | 0.97736 | -0.024186 | 0.97736 | -0.024186
350.74 | -25.7663 | -0.00207 | -0.025414 | 527.6999 | 501.9336 | -0.4539 | -0.00086089 | 514.8167 | -12.8832 | 519.1111 | 0.97643 | -0.024435 | 0.97643 | -0.024435
350.76 | -25.845 | -0.0022582 | -0.025558 | 527.4998 | 501.6548 | -0.2538 | -0.00048137 | 514.5773 | -12.9225 | 518.8848 | 0.97597 | -0.024509 | 0.97597 | -0.024509
350.78 | -25.8187 | -0.0022582 | -0.025558 | 528.4531 | 502.6344 | -0.2071 | -0.0003928 | 515.5437 | -12.9094 | 519.8469 | 0.9778 | -0.024485 | 0.9778 | -0.024485
350.8 | -26.0284 | -0.0022582 | -0.024697 | 527.6975 | 501.6691 | -0.4515 | -0.00085634 | 514.6833 | -13.0142 | 519.0214 | 0.97617 | -0.024683 | 0.97617 | -0.024683
350.82 | -25.2683 | -0.00207 | -0.020245 | 527.2476 | 501.9793 | -0.0016 | -3.0346e-06 | 514.6135 | -12.6341 | 518.8248 | 0.97604 | -0.023963 | 0.97604 | -0.023963
350.84 | -21.4151 | -0.0016936 | -0.011989 | 526.2852 | 504.8701 | 0.9608 | 0.0018223 | 515.5776 | -10.7076 | 519.1468 | 0.97787 | -0.020308 | 0.97787 | -0.020308
350.86 | -20.1308 | -0.0013173 | -0.010625 | 526.5317 | 506.4009 | 0.7143 | 0.0013548 | 516.4663 | -10.0654 | 519.8214 | 0.97955 | -0.01909 | 0.97955 | -0.01909
350.88 | -17.6668 | -0.0013173 | -0.008974 | 526.1292 | 508.4624 | 1.1168 | 0.0021182 | 517.2958 | -8.8334 | 520.2403 | 0.98113 | -0.016754 | 0.98113 | -0.016754
350.9 | -15.0981 | -0.00075272 | -0.0071792 | 525.9028 | 510.8047 | 1.3432 | 0.0025476 | 518.3538 | -7.549 | 520.8701 | 0.98313 | -0.014318 | 0.98313 | -0.014318
350.92 | -12.5555 | -0.00018818 | -0.0058152 | 525.7859 | 513.2304 | 1.4601 | 0.0027693 | 519.5081 | -6.2778 | 521.6007 | 0.98532 | -0.011907 | 0.98532 | -0.011907
350.94 | -9.4101 | 0.00037636 | -0.0041639 | 525.8312 | 516.4211 | 1.4148 | 0.0026834 | 521.1262 | -4.705 | 522.6945 | 0.98839 | -0.0089238 | 0.98839 | -0.0089238
350.96 | -6.3171 | 0.00037636 | -0.0025127 | 525.8635 | 519.5464 | 1.3825 | 0.0026221 | 522.705 | -3.1585 | 523.7578 | 0.99139 | -0.0059906 | 0.99139 | -0.0059906
350.98 | -3.1716 | 0.00094091 | -0.00071792 | 525.8545 | 522.6829 | 1.3915 | 0.0026392 | 524.2687 | -1.5858 | 524.7973 | 0.99435 | -0.0030077 | 0.99435 | -0.0030077
351 | 0.052424 | 0.0016936 | 0.00078971 | 525.6232 | 525.6756 | 1.6228 | 0.0030779 | 525.6494 | 0.026212 | 525.6407 | 0.99697 | 4.9715e-05 | 0.99697 | 4.9715e-05
351.02 | 3.3551 | 0.0022582 | 0.0023691 | 525.6649 | 529.02 | 1.5811 | 0.0029988 | 527.3425 | 1.6776 | 526.7833 | 1.0002 | 0.0031817 | 1.0002 | 0.0031817
351.04 | 6.6054 | 0.0028227 | 0.0038768 | 525.7346 | 532.34 | 1.5114 | 0.0028666 | 529.0373 | 3.3027 | 527.9364 | 1.0034 | 0.0062641 | 1.0034 | 0.0062641
351.06 | 9.5936 | 0.0035754 | 0.005528 | 525.7693 | 535.3629 | 1.4767 | 0.0028008 | 530.5661 | 4.7968 | 528.9672 | 1.0063 | 0.0090978 | 1.0063 | 0.0090978
351.08 | 12.3982 | 0.00414 | 0.0070356 | 525.7823 | 538.1805 | 1.4637 | 0.0027761 | 531.9814 | 6.1991 | 529.915 | 1.009 | 0.011758 | 1.009 | 0.011758
351.1 | 15.2553 | 0.00414 | 0.0083997 | 526.0588 | 541.3141 | 1.1872 | 0.0022517 | 533.6865 | 7.6277 | 531.1439 | 1.0122 | 0.014467 | 1.0122 | 0.014467
351.12 | 17.6144 | 0.0047045 | 0.0096919 | 525.8539 | 543.4683 | 1.3921 | 0.0026403 | 534.6611 | 8.8072 | 531.7254 | 1.0141 | 0.016704 | 1.0141 | 0.016704
351.14 | 19.8686 | 0.0050809 | 0.010912 | 526.0403 | 545.9089 | 1.2057 | 0.0022868 | 535.9746 | 9.9343 | 532.6632 | 1.0166 | 0.018842 | 1.0166 | 0.018842
351.16 | 21.9394 | 0.0054573 | 0.011846 | 526.1616 | 548.101 | 1.0844 | 0.0020567 | 537.1313 | 10.9697 | 533.4747 | 1.0187 | 0.020806 | 1.0187 | 0.020806
351.18 | 22.7782 | 0.0054573 | 0.012707 | 526.3876 | 549.1658 | 0.8584 | 0.0016281 | 537.7767 | 11.3891 | 533.9803 | 1.02 | 0.021601 | 1.02 | 0.021601
351.2 | 24.613 | 0.0058336 | 0.013497 | 526.3232 | 550.9362 | 0.9228 | 0.0017502 | 538.6297 | 12.3065 | 534.5275 | 1.0216 | 0.023341 | 1.0216 | 0.023341
351.22 | 25.0586 | 0.00621 | 0.014071 | 526.5295 | 551.5881 | 0.7165 | 0.0013589 | 539.0588 | 12.5293 | 534.8824 | 1.0224 | 0.023764 | 1.0224 | 0.023764
351.24 | 25.5042 | 0.00621 | 0.014358 | 526.6859 | 552.1901 | 0.5601 | 0.0010623 | 539.438 | 12.7521 | 535.1873 | 1.0231 | 0.024186 | 1.0231 | 0.024186
351.26 | 25.0848 | 0.0063982 | 0.014502 | 526.9381 | 552.0229 | 0.3079 | 0.00058398 | 539.4805 | 12.5424 | 535.2997 | 1.0232 | 0.023789 | 1.0232 | 0.023789
351.28 | 24.8227 | 0.0063982 | 0.014358 | 526.0598 | 550.8825 | 0.1862 | 0.00035316 | 538.4711 | 12.4113 | 534.334 | 1.0213 | 0.02354 | 1.0213 | 0.02354
351.3 | 24.3509 | 0.0063982 | 0.014215 | 526.228 | 550.5789 | 0.018 | 3.414e-05 | 538.4034 | 12.1754 | 534.345 | 1.0212 | 0.023093 | 1.0212 | 0.023093
351.32 | 23.5907 | 0.0063982 | 0.013928 | 526.4483 | 550.039 | -0.2023 | -0.00038369 | 538.2437 | 11.7954 | 534.3119 | 1.0209 | 0.022372 | 1.0209 | 0.022372
351.34 | 22.0967 | 0.0060218 | 0.013353 | 527.7935 | 549.8902 | -0.5475 | -0.0010384 | 538.8418 | 11.0483 | 535.1591 | 1.022 | 0.020955 | 1.022 | 0.020955
351.36 | 20.0783 | 0.0056454 | 0.012348 | 528.2192 | 548.2975 | -0.9732 | -0.0018458 | 538.2584 | 10.0392 | 534.912 | 1.0209 | 0.019041 | 1.0209 | 0.019041
351.38 | 17.8241 | 0.0056454 | 0.010984 | 528.2853 | 546.1094 | -1.0393 | -0.0019712 | 537.1974 | 8.9121 | 534.2267 | 1.0189 | 0.016903 | 1.0189 | 0.016903
351.4 | 15.4126 | 0.0050809 | 0.0096202 | 528.2394 | 543.652 | -0.9934 | -0.0018841 | 535.9457 | 7.7063 | 533.3769 | 1.0165 | 0.014616 | 1.0165 | 0.014616
351.42 | 12.3982 | 0.0045163 | 0.0081125 | 528.7314 | 541.1296 | -1.4854 | -0.0028173 | 534.9305 | 6.1991 | 532.8641 | 1.0146 | 0.011758 | 1.0146 | 0.011758
351.44 | 9.6722 | 0.0039518 | 0.0064613 | 528.6145 | 538.2867 | -1.3685 | -0.0025956 | 533.4506 | 4.8361 | 531.8386 | 1.0118 | 0.0091724 | 1.0118 | 0.0091724
351.46 | 6.4743 | 0.0033873 | 0.0046665 | 528.7314 | 535.2057 | -1.4854 | -0.0028173 | 531.9686 | 3.2372 | 530.8895 | 1.009 | 0.0061398 | 1.009 | 0.0061398
351.48 | 2.9357 | 0.0026345 | 0.0026563 | 528.8808 | 531.8165 | -1.6348 | -0.0031006 | 530.3487 | 1.4679 | 529.8594 | 1.0059 | 0.002784 | 1.0059 | 0.002784
351.5 | -0.47181 | 0.0026345 | 0.0009333 | 528.7783 | 528.3065 | -1.5323 | -0.0029062 | 528.5424 | -0.23591 | 528.621 | 1.0025 | -0.00044743 | 1.0025 | -0.00044743
351.52 | -2.9357 | 0.00207 | -0.00071792 | 528.6169 | 525.6812 | -1.3709 | -0.0026001 | 527.149 | -1.4679 | 527.6383 | 0.99982 | -0.002784 | 0.99982 | -0.002784
351.54 | -6.4219 | 0.0015054 | -0.0023691 | 528.4842 | 522.0623 | -1.2382 | -0.0023484 | 525.2732 | -3.211 | 526.3436 | 0.99626 | -0.0060901 | 0.99626 | -0.0060901
351.56 | -9.8557 | 0.00075272 | -0.0043793 | 528.729 | 518.8733 | -1.483 | -0.0028127 | 523.8012 | -4.9278 | 525.4438 | 0.99347 | -0.0093464 | 0.99347 | -0.0093464
351.58 | -12.4507 | 0.00018818 | -0.0061741 | 529.6622 | 517.2115 | -1.4162 | -0.002686 | 523.4369 | -6.2253 | 525.512 | 0.99278 | -0.011807 | 0.99278 | -0.011807
351.6 | -14.967 | 0.00018818 | -0.0081125 | 529.6592 | 514.6922 | -1.4132 | -0.0026803 | 522.1757 | -7.4835 | 524.6702 | 0.99038 | -0.014194 | 0.99038 | -0.014194
351.62 | -17.0902 | -0.00037636 | -0.010769 | 529.2987 | 512.2085 | -1.0527 | -0.0019966 | 520.7536 | -8.5451 | 523.602 | 0.98769 | -0.016207 | 0.98769 | -0.016207
351.64 | -19.2658 | -0.00075272 | -0.013928 | 529.4211 | 510.1553 | -1.1751 | -0.0022288 | 519.7882 | -9.6329 | 522.9992 | 0.98586 | -0.01827 | 0.98586 | -0.01827
351.66 | -21.4414 | -0.0013173 | -0.017661 | 529.5105 | 508.0691 | -1.2645 | -0.0023983 | 518.7898 | -10.7207 | 522.3634 | 0.98396 | -0.020333 | 0.98396 | -0.020333
351.68 | -23.3548 | -0.0016936 | -0.021394 | 529.3173 | 505.9625 | -1.0713 | -0.0020319 | 517.6399 | -11.6774 | 521.5324 | 0.98178 | -0.022148 | 0.98178 | -0.022148
351.7 | -24.4557 | -0.00207 | -0.023261 | 528.8815 | 504.4258 | -0.6355 | -0.0012053 | 516.6536 | -12.2279 | 520.7296 | 0.97991 | -0.023192 | 0.97991 | -0.023192
351.72 | -25.4518 | -0.00207 | -0.024984 | 528.7415 | 503.2897 | -0.4955 | -0.00093979 | 516.0156 | -12.7259 | 520.2576 | 0.9787 | -0.024137 | 0.9787 | -0.024137
351.74 | -26.0547 | -0.00207 | -0.025558 | 528.8705 | 502.8158 | -0.6245 | -0.0011845 | 515.8432 | -13.0273 | 520.1856 | 0.97837 | -0.024708 | 0.97837 | -0.024708
351.76 | -25.9498 | -0.0022582 | -0.025702 | 528.4099 | 502.4601 | -0.1639 | -0.00031086 | 515.435 | -12.9749 | 519.76 | 0.9776 | -0.024609 | 0.9776 | -0.024609
351.78 | -25.8974 | -0.0022582 | -0.025773 | 528.5876 | 502.6902 | -0.3416 | -0.00064789 | 515.6389 | -12.9487 | 519.9551 | 0.97799 | -0.024559 | 0.97799 | -0.024559
351.8 | -26.0284 | -0.0022582 | -0.02484 | 528.6508 | 502.6224 | -0.4048 | -0.00076776 | 515.6366 | -13.0142 | 519.9747 | 0.97798 | -0.024683 | 0.97798 | -0.024683
351.82 | -25.2945 | -0.0022582 | -0.020174 | 528.4918 | 503.1973 | -0.2458 | -0.0004662 | 515.8445 | -12.6473 | 520.0603 | 0.97838 | -0.023987 | 0.97838 | -0.023987
351.84 | -21.3627 | -0.00207 | -0.011846 | 527.4044 | 506.0417 | 0.8416 | 0.0015962 | 516.723 | -10.6814 | 520.2835 | 0.98004 | -0.020259 | 0.98004 | -0.020259
351.86 | -20.2356 | -0.0016936 | -0.010553 | 526.495 | 506.2594 | 0.751 | 0.0014244 | 516.3772 | -10.1178 | 519.7498 | 0.97939 | -0.01919 | 0.97939 | -0.01919
351.88 | -17.7193 | -0.0011291 | -0.0088304 | 526.2546 | 508.5353 | 0.9914 | 0.0018803 | 517.395 | -8.8596 | 520.3482 | 0.98132 | -0.016804 | 0.98132 | -0.016804
351.9 | -15.334 | -0.00075272 | -0.0071792 | 526.1365 | 510.8025 | 1.1095 | 0.0021043 | 518.4695 | -7.667 | 521.0252 | 0.98335 | -0.014542 | 0.98335 | -0.014542
351.92 | -12.2672 | -0.00075272 | -0.0056716 | 525.923 | 513.6558 | 1.323 | 0.0025093 | 519.7894 | -6.1336 | 521.8339 | 0.98586 | -0.011633 | 0.98586 | -0.011633
351.94 | -9.4101 | -0.00018818 | -0.0040204 | 525.9204 | 516.5103 | 1.3256 | 0.0025142 | 521.2154 | -4.705 | 522.7837 | 0.98856 | -0.0089238 | 0.98856 | -0.0089238
351.96 | -6.553 | 0.00037636 | -0.0024409 | 525.991 | 519.438 | 1.255 | 0.0023803 | 522.7145 | -3.2765 | 523.8067 | 0.99141 | -0.0062143 | 0.99141 | -0.0062143
351.98 | -3.3289 | 0.0011291 | -0.00071792 | 525.9627 | 522.6338 | 1.2833 | 0.002434 | 524.2982 | -1.6645 | 524.8531 | 0.99441 | -0.0031569 | 0.99441 | -0.0031569
352 | 0.078636 | 0.0016936 | 0.00086151 | 525.6317 | 525.7103 | 1.6143 | 0.0030618 | 525.671 | 0.039318 | 525.6579 | 0.99701 | 7.4572e-05 | 0.99701 | 7.4572e-05
352.02 | 2.8833 | 0.0016936 | 0.0023691 | 526.0403 | 528.9236 | 1.2057 | 0.0022868 | 527.482 | 1.4417 | 527.0014 | 1.0004 | 0.0027343 | 1.0004 | 0.0027343
352.04 | 6.1336 | 0.0024464 | 0.0038768 | 525.7297 | 531.8633 | 1.5163 | 0.0028759 | 528.7965 | 3.0668 | 527.7742 | 1.0029 | 0.0058166 | 1.0029 | 0.0058166
352.06 | 9.4887 | 0.0030109 | 0.0053844 | 526.0607 | 535.5494 | 1.1853 | 0.0022481 | 530.8051 | 4.7444 | 529.2236 | 1.0068 | 0.0089984 | 1.0068 | 0.0089984
352.08 | 11.9002 | 0.0035754 | 0.0068203 | 526.0925 | 537.9927 | 1.1535 | 0.0021878 | 532.0426 | 5.9501 | 530.0592 | 1.0091 | 0.011285 | 1.0091 | 0.011285
352.1 | 14.9408 | 0.00414 | 0.0083997 | 525.989 | 540.9298 | 1.257 | 0.0023841 | 533.4594 | 7.4704 | 530.9693 | 1.0118 | 0.014169 | 1.0118 | 0.014169
352.12 | 17.3261 | 0.0048927 | 0.0095484 | 526.0925 | 543.4186 | 1.1535 | 0.0021878 | 534.7555 | 8.663 | 531.8679 | 1.0142 | 0.016431 | 1.0142 | 0.016431
352.14 | 19.5541 | 0.0048927 | 0.010912 | 525.9639 | 545.518 | 1.2821 | 0.0024317 | 535.7409 | 9.777 | 532.4819 | 1.0161 | 0.018544 | 1.0161 | 0.018544
352.16 | 21.6773 | 0.0050809 | 0.011846 | 525.9028 | 547.5801 | 1.3432 | 0.0025476 | 536.7414 | 10.8386 | 533.1286 | 1.018 | 0.020557 | 1.018 | 0.020557
352.18 | 23.1189 | 0.0056454 | 0.012707 | 525.4914 | 548.6103 | 0.7546 | 0.0014312 | 537.0509 | 11.5595 | 533.1977 | 1.0186 | 0.021924 | 1.0186 | 0.021924
352.2 | 24.1936 | 0.0060218 | 0.013353 | 526.5227 | 550.7163 | 0.7233 | 0.0013718 | 538.6195 | 12.0968 | 534.5872 | 1.0216 | 0.022943 | 1.0216 | 0.022943
352.22 | 25.2159 | 0.0060218 | 0.013999 | 526.6149 | 551.8308 | 0.6311 | 0.001197 | 539.2228 | 12.6079 | 535.0202 | 1.0227 | 0.023913 | 1.0227 | 0.023913
352.24 | 25.7925 | 0.00621 | 0.014502 | 525.7472 | 551.5397 | 0.4988 | 0.00094605 | 538.6435 | 12.8963 | 534.3447 | 1.0216 | 0.02446 | 1.0216 | 0.02446
352.26 | 25.3207 | 0.00621 | 0.014502 | 526.9459 | 552.2666 | 0.3001 | 0.00056918 | 539.6063 | 12.6604 | 535.3861 | 1.0234 | 0.024012 | 1.0234 | 0.024012
352.28 | 24.8751 | 0.00621 | 0.014358 | 525.984 | 550.8591 | 0.262 | 0.00049692 | 538.4216 | 12.4376 | 534.2757 | 1.0212 | 0.02359 | 1.0212 | 0.02359
352.3 | 24.3509 | 0.00621 | 0.014215 | 527.381 | 551.7319 | -0.135 | -0.00025605 | 539.5564 | 12.1754 | 535.498 | 1.0233 | 0.023093 | 1.0233 | 0.023093
352.32 | 23.2762 | 0.00621 | 0.013928 | 527.6943 | 550.9705 | -0.4483 | -0.00085027 | 539.3324 | 11.6381 | 535.453 | 1.0229 | 0.022073 | 1.0229 | 0.022073
352.34 | 21.9656 | 0.00621 | 0.013353 | 527.8645 | 549.8301 | -0.6185 | -0.0011731 | 538.8473 | 10.9828 | 535.1864 | 1.022 | 0.020831 | 1.022 | 0.020831
352.36 | 20.1045 | 0.0058336 | 0.01242 | 528.2767 | 548.3812 | -1.0307 | -0.0019549 | 538.329 | 10.0523 | 534.9782 | 1.021 | 0.019066 | 1.021 | 0.019066
352.38 | 17.8765 | 0.0054573 | 0.011056 | 528.2615 | 546.138 | -1.0155 | -0.001926 | 537.1998 | 8.9383 | 534.2203 | 1.0189 | 0.016953 | 1.0189 | 0.016953
352.4 | 15.5437 | 0.0045163 | 0.0097637 | 528.2645 | 543.8082 | -1.0185 | -0.0019317 | 536.0363 | 7.7718 | 533.4457 | 1.0167 | 0.01474 | 1.0167 | 0.01474
352.42 | 12.4245 | 0.0045163 | 0.0081125 | 528.3838 | 540.8083 | -1.1378 | -0.002158 | 534.596 | 6.2122 | 532.5253 | 1.0139 | 0.011782 | 1.0139 | 0.011782
352.44 | 9.8295 | 0.0039518 | 0.0064613 | 528.5345 | 538.364 | -1.2885 | -0.0024438 | 533.4492 | 4.9147 | 531.811 | 1.0118 | 0.0093215 | 1.0118 | 0.0093215
352.46 | 6.7627 | 0.0033873 | 0.0048101 | 528.5889 | 535.3516 | -1.3429 | -0.002547 | 531.9702 | 3.3813 | 530.8431 | 1.009 | 0.0064132 | 1.009 | 0.0064132
352.48 | 3.3813 | 0.0026345 | 0.0027281 | 528.8665 | 532.2478 | -1.6205 | -0.0030735 | 530.5572 | 1.6907 | 529.9936 | 1.0063 | 0.0032066 | 1.0063 | 0.0032066
352.5 | 0.15727 | 0.00207 | 0.0010769 | 528.6254 | 528.7827 | -1.3794 | -0.0026162 | 528.704 | 0.078636 | 528.6778 | 1.0028 | 0.00014914 | 1.0028 | 0.00014914
352.52 | -2.595 | 0.0015054 | -0.00057434 | 528.6897 | 526.0947 | -1.4437 | -0.0027382 | 527.3922 | -1.2975 | 527.8247 | 1.0003 | -0.0024609 | 1.0003 | -0.0024609
352.54 | -6.055 | 0.0015054 | -0.0025127 | 528.8176 | 522.7626 | -1.5716 | -0.0029808 | 525.7901 | -3.0275 | 526.7993 | 0.99724 | -0.0057421 | 0.99724 | -0.0057421
352.56 | -9.1742 | 0.00075272 | -0.0043075 | 528.483 | 519.3088 | -1.237 | -0.0023462 | 523.8959 | -4.5871 | 525.4249 | 0.99365 | -0.0087001 | 0.99365 | -0.0087001
352.58 | -12.2148 | 0.00018818 | -0.0062459 | 528.7136 | 516.4988 | -1.4676 | -0.0027835 | 522.6062 | -6.1074 | 524.642 | 0.9912 | -0.011584 | 0.9912 | -0.011584
352.6 | -14.5738 | -0.00037636 | -0.0081843 | 528.5576 | 513.9838 | -1.3116 | -0.0024876 | 521.2707 | -7.2869 | 523.6997 | 0.98867 | -0.013821 | 0.98867 | -0.013821
352.62 | -16.8543 | -0.00075272 | -0.010625 | 528.4708 | 511.6165 | -1.2248 | -0.002323 | 520.0437 | -8.4271 | 522.8527 | 0.98634 | -0.015983 | 0.98634 | -0.015983
352.64 | -19.1871 | -0.0013173 | -0.013928 | 529.4738 | 510.2867 | -1.2278 | -0.0023287 | 519.8802 | -9.5936 | 523.0781 | 0.98603 | -0.018196 | 0.98603 | -0.018196
352.66 | -21.4676 | -0.0013173 | -0.017804 | 529.5435 | 508.0759 | -1.2975 | -0.0024609 | 518.8097 | -10.7338 | 522.3876 | 0.984 | -0.020358 | 0.984 | -0.020358
352.68 | -23.4859 | -0.0016936 | -0.021394 | 529.4329 | 505.947 | -1.1869 | -0.0022511 | 517.69 | -11.7429 | 521.6043 | 0.98188 | -0.022272 | 0.98188 | -0.022272
352.7 | -24.4557 | -0.0018818 | -0.023332 | 528.9214 | 504.4657 | -0.6754 | -0.001281 | 516.6935 | -12.2279 | 520.7695 | 0.97999 | -0.023192 | 0.97999 | -0.023192
352.72 | -25.4256 | -0.0022582 | -0.025271 | 528.6759 | 503.2503 | -0.4299 | -0.00081537 | 515.9631 | -12.7128 | 520.2007 | 0.9786 | -0.024112 | 0.9786 | -0.024112
352.74 | -25.9236 | -0.0022582 | -0.025702 | 528.7892 | 502.8656 | -0.5432 | -0.0010303 | 515.8274 | -12.9618 | 520.148 | 0.97834 | -0.024584 | 0.97834 | -0.024584
352.76 | -25.8712 | -0.0022582 | -0.025845 | 528.6484 | 502.7772 | -0.4024 | -0.00076321 | 515.7128 | -12.9356 | 520.0247 | 0.97813 | -0.024534 | 0.97813 | -0.024534
352.78 | -25.7925 | -0.0022582 | -0.025845 | 528.8509 | 503.0584 | -0.6049 | -0.0011473 | 515.9546 | -12.8963 | 520.2534 | 0.97858 | -0.02446 | 0.97858 | -0.02446
352.8 | -25.976 | -0.0022582 | -0.02484 | 527.7108 | 501.7348 | -0.4648 | -0.00088156 | 514.7228 | -12.988 | 519.0521 | 0.97625 | -0.024634 | 0.97625 | -0.024634
352.82 | -25.2683 | -0.0022582 | -0.020317 | 527.5989 | 502.3306 | -0.3529 | -0.00066933 | 514.9648 | -12.6341 | 519.1761 | 0.97671 | -0.023963 | 0.97671 | -0.023963
352.84 | -21.52 | -0.0016936 | -0.011774 | 526.5495 | 505.0295 | 0.6965 | 0.001321 | 515.7895 | -10.76 | 519.3762 | 0.97827 | -0.020408 | 0.97827 | -0.020408
352.86 | -19.9473 | -0.0016936 | -0.010338 | 526.5374 | 506.5901 | 0.7086 | 0.001344 | 516.5638 | -9.9736 | 519.8883 | 0.97974 | -0.018916 | 0.97974 | -0.018916
352.88 | -17.7455 | -0.0013173 | -0.0087586 | 526.1538 | 508.4083 | 1.0922 | 0.0020715 | 517.2811 | -8.8727 | 520.2386 | 0.9811 | -0.016828 | 0.9811 | -0.016828
352.9 | -15.3078 | -0.0011291 | -0.0071792 | 526.2601 | 510.9523 | 0.9859 | 0.0018699 | 518.6062 | -7.6539 | 521.1575 | 0.98361 | -0.014517 | 0.98361 | -0.014517
352.92 | -12.739 | -0.00018818 | -0.0056716 | 526.0945 | 513.3555 | 1.1515 | 0.002184 | 519.725 | -6.3695 | 521.8482 | 0.98574 | -0.012081 | 0.98574 | -0.012081
352.94 | -9.8819 | 0.00037636 | -0.0040204 | 525.9636 | 516.0817 | 1.2824 | 0.0024323 | 521.0227 | -4.9409 | 522.6696 | 0.9882 | -0.0093712 | 0.9882 | -0.0093712
352.96 | -6.5792 | 0.00037636 | -0.0022256 | 525.901 | 519.3218 | 1.345 | 0.002551 | 522.6114 | -3.2896 | 523.7079 | 0.99121 | -0.0062392 | 0.99121 | -0.0062392
352.98 | -3.5386 | 0.00094091 | -0.00071792 | 526.0394 | 522.5008 | 1.2066 | 0.0022885 | 524.2701 | -1.7693 | 524.8599 | 0.99436 | -0.0033557 | 0.99436 | -0.0033557
353 | -0.13106 | 0.0016936 | 0.00078971 | 526.0117 | 525.8806 | 1.2343 | 0.002341 | 525.9462 | -0.06553 | 525.968 | 0.99753 | -0.00012429 | 0.99753 | -0.00012429
353.02 | 2.9095 | 0.0022582 | 0.0022974 | 525.9529 | 528.8624 | 1.2931 | 0.0024526 | 527.4077 | 1.4548 | 526.9227 | 1.0003 | 0.0027592 | 1.0003 | 0.0027592
353.04 | 6.1336 | 0.0028227 | 0.0038768 | 525.9168 | 532.0504 | 1.3292 | 0.002521 | 528.9836 | 3.0668 | 527.9613 | 1.0033 | 0.0058166 | 1.0033 | 0.0058166
353.06 | 9.3839 | 0.0028227 | 0.005528 | 526.0662 | 535.4501 | 1.1798 | 0.0022377 | 530.7581 | 4.6919 | 529.1942 | 1.0067 | 0.0088989 | 1.0067 | 0.0088989
353.08 | 11.9789 | 0.0035754 | 0.0068921 | 526.0358 | 538.0147 | 1.2102 | 0.0022953 | 532.0252 | 5.9894 | 530.0288 | 1.0091 | 0.01136 | 1.0091 | 0.01136
353.1 | 15.1243 | 0.00414 | 0.0083997 | 525.2294 | 540.3537 | 1.0166 | 0.0019281 | 532.7915 | 7.5621 | 530.2708 | 1.0105 | 0.014343 | 1.0105 | 0.014343
353.12 | 17.7193 | 0.0047045 | 0.0096202 | 525.0612 | 542.7805 | 1.1848 | 0.0022471 | 533.9208 | 8.8596 | 530.9676 | 1.0127 | 0.016804 | 1.0127 | 0.016804
353.14 | 19.5803 | 0.0047045 | 0.010769 | 525.2184 | 544.7987 | 1.0276 | 0.001949 | 535.0086 | 9.7902 | 531.7452 | 1.0147 | 0.018568 | 1.0147 | 0.018568
353.16 | 21.7559 | 0.0050809 | 0.011918 | 525.3101 | 547.066 | 0.9359 | 0.0017751 | 536.1881 | 10.878 | 532.5621 | 1.017 | 0.020632 | 1.017 | 0.020632
353.18 | 23.1451 | 0.0054573 | 0.012635 | 525.7063 | 548.8514 | 0.5397 | 0.0010236 | 537.2789 | 11.5726 | 533.4213 | 1.019 | 0.021949 | 1.019 | 0.021949
353.2 | 24.7178 | 0.0058336 | 0.013497 | 525.3549 | 550.0727 | 0.8911 | 0.0016901 | 537.7138 | 12.3589 | 533.5942 | 1.0199 | 0.023441 | 1.0199 | 0.023441
353.22 | 25.111 | 0.0060218 | 0.013928 | 525.8326 | 550.9436 | 0.4134 | 0.00078407 | 538.3881 | 12.5555 | 534.2029 | 1.0211 | 0.023813 | 1.0211 | 0.023813
353.24 | 25.478 | 0.00621 | 0.014358 | 526.0299 | 551.5079 | 0.2161 | 0.00040987 | 538.7689 | 12.739 | 534.5226 | 1.0219 | 0.024161 | 1.0219 | 0.024161
353.26 | 25.3469 | 0.00621 | 0.014502 | 526.3621 | 551.709 | -0.1161 | -0.0002202 | 539.0356 | 12.6735 | 534.8111 | 1.0224 | 0.024037 | 1.0224 | 0.024037
353.28 | 24.9013 | 0.00621 | 0.014358 | 526.2814 | 551.1827 | -0.0354 | -6.7141e-05 | 538.7321 | 12.4507 | 534.5818 | 1.0218 | 0.023615 | 1.0218 | 0.023615
353.3 | 24.5344 | 0.00621 | 0.014215 | 526.5076 | 551.042 | -0.2616 | -0.00049616 | 538.7748 | 12.2672 | 534.6857 | 1.0219 | 0.023267 | 1.0219 | 0.023267
353.32 | 23.8529 | 0.00621 | 0.013928 | 527.5849 | 551.4378 | -0.3389 | -0.00064277 | 539.5113 | 11.9264 | 535.5359 | 1.0233 | 0.02262 | 1.0233 | 0.02262
353.34 | 22.2015 | 0.00621 | 0.01321 | 528.0253 | 550.2268 | -0.7793 | -0.0014781 | 539.1261 | 11.1008 | 535.4258 | 1.0225 | 0.021054 | 1.0225 | 0.021054
353.36 | 20.288 | 0.0058336 | 0.012276 | 528.1416 | 548.4296 | -0.8956 | -0.0016986 | 538.2856 | 10.144 | 534.9043 | 1.0209 | 0.01924 | 1.0209 | 0.01924
353.38 | 18.06 | 0.0054573 | 0.010984 | 528.4977 | 546.5577 | -1.2517 | -0.002374 | 537.5277 | 9.03 | 534.5177 | 1.0195 | 0.017127 | 1.0195 | 0.017127
353.4 | 15.8058 | 0.0048927 | 0.0097637 | 528.6223 | 544.4281 | -1.3763 | -0.0026104 | 536.5252 | 7.9029 | 533.8909 | 1.0176 | 0.014989 | 1.0176 | 0.014989
353.42 | 12.6604 | 0.0043282 | 0.0081125 | 528.7282 | 541.3886 | -1.4822 | -0.0028112 | 535.0584 | 6.3302 | 532.9483 | 1.0148 | 0.012006 | 1.0148 | 0.012006
353.44 | 9.9867 | 0.0037636 | 0.0066049 | 528.809 | 538.7957 | -1.563 | -0.0029645 | 533.8024 | 4.9934 | 532.1379 | 1.0124 | 0.0094707 | 1.0124 | 0.0094707
353.46 | 6.7889 | 0.0037636 | 0.0048101 | 528.8477 | 535.6366 | -1.6017 | -0.0030379 | 532.2421 | 3.3944 | 531.1107 | 1.0095 | 0.0064381 | 1.0095 | 0.0064381
353.48 | 3.3813 | 0.0031991 | 0.0028717 | 528.7172 | 532.0985 | -1.4712 | -0.0027903 | 530.4079 | 1.6907 | 529.8443 | 1.006 | 0.0032066 | 1.006 | 0.0032066
353.5 | 0.2097 | 0.0024464 | 0.0010769 | 529.0403 | 529.25 | -1.7943 | -0.0034032 | 529.1451 | 0.10485 | 529.1102 | 1.0036 | 0.00019886 | 1.0036 | 0.00019886
353.52 | -2.9882 | 0.0018818 | -0.00071792 | 528.7523 | 525.7641 | -1.5063 | -0.0028569 | 527.2582 | -1.4941 | 527.7562 | 1 | -0.0028337 | 1 | -0.0028337
353.54 | -6.2909 | 0.0013173 | -0.0023691 | 528.6003 | 522.3094 | -1.3543 | -0.0025686 | 525.4549 | -3.1454 | 526.5033 | 0.9966 | -0.0059658 | 0.9966 | -0.0059658
353.56 | -9.4363 | 0.00056454 | -0.0043075 | 528.9554 | 519.5191 | -1.7094 | -0.0032421 | 524.2373 | -4.7181 | 525.81 | 0.99429 | -0.0089487 | 0.99429 | -0.0089487
353.58 | -12.5031 | 0.00056454 | -0.0062459 | 528.973 | 516.4699 | -1.727 | -0.0032755 | 522.7215 | -6.2515 | 524.8053 | 0.99142 | -0.011857 | 0.99142 | -0.011857
353.6 | -14.9408 | 0 | -0.0081843 | 528.5453 | 513.6045 | -1.2993 | -0.0024643 | 521.0749 | -7.4704 | 523.565 | 0.9883 | -0.014169 | 0.9883 | -0.014169
353.62 | -17.0115 | -0.00056454 | -0.010769 | 529.4518 | 512.4403 | -1.2058 | -0.002287 | 520.946 | -8.5058 | 523.7813 | 0.98805 | -0.016132 | 0.98805 | -0.016132
353.64 | -19.423 | -0.00094091 | -0.013928 | 529.4389 | 510.0159 | -1.1929 | -0.0022625 | 519.7274 | -9.7115 | 522.9646 | 0.98574 | -0.018419 | 0.98574 | -0.018419
353.66 | -21.5724 | -0.0015054 | -0.017733 | 529.5 | 507.9276 | -1.254 | -0.0023784 | 518.7138 | -10.7862 | 522.3092 | 0.98382 | -0.020458 | 0.98382 | -0.020458
353.68 | -23.3024 | -0.0015054 | -0.020963 | 529.2206 | 505.9182 | -0.9746 | -0.0018485 | 517.5694 | -11.6512 | 521.4531 | 0.98165 | -0.022098 | 0.98165 | -0.022098
353.7 | -24.613 | -0.0018818 | -0.023907 | 528.0737 | 503.4607 | -0.8277 | -0.0015699 | 515.7672 | -12.3065 | 519.8694 | 0.97823 | -0.023341 | 0.97823 | -0.023341
353.72 | -25.9236 | -0.00207 | -0.025343 | 529.155 | 503.2314 | -0.909 | -0.0017241 | 516.1932 | -12.9618 | 520.5138 | 0.97904 | -0.024584 | 0.97904 | -0.024584
353.74 | -26.0809 | -0.0022582 | -0.025702 | 528.7677 | 502.6868 | -0.5217 | -0.00098948 | 515.7273 | -13.0404 | 520.0741 | 0.97815 | -0.024733 | 0.97815 | -0.024733
353.76 | -26.1595 | -0.0022582 | -0.025845 | 527.5396 | 501.3801 | -0.2936 | -0.00055686 | 514.4598 | -13.0798 | 518.8198 | 0.97575 | -0.024808 | 0.97575 | -0.024808
353.78 | -26.1857 | -0.0022582 | -0.025702 | 527.7689 | 501.5832 | -0.5229 | -0.00099176 | 514.676 | -13.0929 | 519.0403 | 0.97616 | -0.024833 | 0.97616 | -0.024833
353.8 | -26.2906 | -0.0022582 | -0.024984 | 527.7861 | 501.4955 | -0.5401 | -0.0010244 | 514.6408 | -13.1453 | 519.0226 | 0.97609 | -0.024932 | 0.97609 | -0.024932
353.82 | -25.845 | -0.0022582 | -0.020748 | 528.7041 | 502.8591 | -0.4581 | -0.00086885 | 515.7816 | -12.9225 | 520.0891 | 0.97826 | -0.024509 | 0.97826 | -0.024509
353.84 | -21.9656 | -0.0018818 | -0.012348 | 527.5513 | 505.5857 | 0.6947 | 0.0013176 | 516.5685 | -10.9828 | 520.2294 | 0.97975 | -0.020831 | 0.97975 | -0.020831
353.86 | -20.4191 | -0.0016936 | -0.010912 | 527.5037 | 507.0846 | 0.7423 | 0.0014079 | 517.2942 | -10.2095 | 520.6973 | 0.98112 | -0.019364 | 0.98112 | -0.019364
353.88 | -17.9552 | -0.0016936 | -0.0091176 | 527.3188 | 509.3636 | 0.9272 | 0.0017586 | 518.3412 | -8.9776 | 521.3337 | 0.98311 | -0.017027 | 0.98311 | -0.017027
353.9 | -15.5175 | -0.0011291 | -0.00761 | 526.5239 | 511.0064 | 0.7221 | 0.0013696 | 518.7652 | -7.7587 | 521.3514 | 0.98391 | -0.014716 | 0.98391 | -0.014716
353.92 | -12.7128 | -0.00056454 | -0.0059588 | 526.3856 | 513.6728 | 0.8604 | 0.0016319 | 520.0292 | -6.3564 | 522.148 | 0.98631 | -0.012056 | 0.98631 | -0.012056
353.94 | -9.646 | 0 | -0.0041639 | 525.9481 | 516.3021 | 1.2979 | 0.0024617 | 521.1251 | -4.823 | 522.7328 | 0.98839 | -0.0091475 | 0.98839 | -0.0091475
353.96 | -6.6578 | 0.00056454 | -0.0025127 | 526.2356 | 519.5778 | 1.0104 | 0.0019164 | 522.9067 | -3.3289 | 524.0163 | 0.99177 | -0.0063138 | 0.99177 | -0.0063138
353.98 | -3.4862 | 0.0011291 | -0.00086151 | 526.1804 | 522.6942 | 1.0656 | 0.0020211 | 524.4373 | -1.7431 | 525.0183 | 0.99467 | -0.003306 | 0.99467 | -0.003306
354 | 0.052424 | 0.0011291 | 0.00071792 | 525.8843 | 525.9367 | 1.3617 | 0.0025827 | 525.9105 | 0.026212 | 525.9018 | 0.99747 | 4.9715e-05 | 0.99747 | 4.9715e-05
354.02 | 3.0144 | 0.0018818 | 0.0022256 | 525.9952 | 529.0096 | 1.2508 | 0.0023723 | 527.5024 | 1.5072 | 527 | 1.0005 | 0.0028586 | 1.0005 | 0.0028586
354.04 | 6.3171 | 0.0024464 | 0.0038768 | 526.0546 | 532.3717 | 1.1914 | 0.0022597 | 529.2131 | 3.1585 | 528.1603 | 1.0037 | 0.0059906 | 1.0037 | 0.0059906
354.06 | 9.5149 | 0.0030109 | 0.0053844 | 526.0764 | 535.5913 | 1.1696 | 0.0022183 | 530.8339 | 4.7575 | 529.248 | 1.0068 | 0.0090232 | 1.0068 | 0.0090232
354.08 | 12.3982 | 0.0039518 | 0.0068921 | 524.9537 | 537.3519 | 1.2923 | 0.002451 | 531.1528 | 6.1991 | 529.0864 | 1.0074 | 0.011758 | 1.0074 | 0.011758
354.1 | 15.0456 | 0.0039518 | 0.0082561 | 525.3085 | 540.3541 | 0.9375 | 0.0017781 | 532.8313 | 7.5228 | 530.3237 | 1.0106 | 0.014268 | 1.0106 | 0.014268
354.12 | 17.8241 | 0.0043282 | 0.0095484 | 525.2883 | 543.1124 | 0.9577 | 0.0018164 | 534.2004 | 8.9121 | 531.2297 | 1.0132 | 0.016903 | 1.0132 | 0.016903
354.14 | 19.8686 | 0.0050809 | 0.010769 | 525.5507 | 545.4193 | 0.6953 | 0.0013187 | 535.485 | 9.9343 | 532.1736 | 1.0156 | 0.018842 | 1.0156 | 0.018842
354.16 | 21.9656 | 0.0052691 | 0.011846 | 525.3997 | 547.3653 | 0.8463 | 0.0016051 | 536.3825 | 10.9828 | 532.7216 | 1.0173 | 0.020831 | 1.0173 | 0.020831
354.18 | 23.5121 | 0.0058336 | 0.012564 | 525.6522 | 549.1643 | 0.5938 | 0.0011262 | 537.4082 | 11.756 | 533.4896 | 1.0193 | 0.022297 | 1.0193 | 0.022297
354.2 | 24.7703 | 0.0058336 | 0.013497 | 525.7386 | 550.5089 | 0.5074 | 0.00096236 | 538.1237 | 12.3851 | 533.9954 | 1.0206 | 0.02349 | 1.0206 | 0.02349
354.22 | 25.5304 | 0.0060218 | 0.013784 | 525.9315 | 551.4619 | 0.3145 | 0.0005965 | 538.6967 | 12.7652 | 534.4416 | 1.0217 | 0.024211 | 1.0217 | 0.024211
354.24 | 26.0547 | 0.00621 | 0.014358 | 525.984 | 552.0387 | 0.262 | 0.00049692 | 539.0113 | 13.0273 | 534.6689 | 1.0223 | 0.024708 | 1.0223 | 0.024708
354.26 | 25.7401 | 0.00621 | 0.014358 | 526.0249 | 551.765 | 0.2211 | 0.00041935 | 538.895 | 12.8701 | 534.6049 | 1.0221 | 0.02441 | 1.0221 | 0.02441
354.28 | 25.4256 | 0.00621 | 0.014358 | 526.2336 | 551.6592 | 0.0124 | 2.3518e-05 | 538.9464 | 12.7128 | 534.7088 | 1.0222 | 0.024112 | 1.0222 | 0.024112
354.3 | 24.6654 | 0.00621 | 0.014215 | 526.1845 | 550.8499 | 0.0615 | 0.00011664 | 538.5172 | 12.3327 | 534.4063 | 1.0214 | 0.023391 | 1.0214 | 0.023391
354.32 | 23.8791 | 0.0060218 | 0.013928 | 526.5959 | 550.475 | -0.3499 | -0.00066364 | 538.5354 | 11.9395 | 534.5556 | 1.0214 | 0.022645 | 1.0214 | 0.022645
354.34 | 22.1229 | 0.0060218 | 0.013353 | 527.0167 | 549.1396 | -0.7707 | -0.0014617 | 538.0781 | 11.0614 | 534.391 | 1.0205 | 0.02098 | 1.0205 | 0.02098
354.36 | 20.1308 | 0.0056454 | 0.012276 | 528.2399 | 548.3707 | -0.9939 | -0.0018851 | 538.3053 | 10.0654 | 534.9502 | 1.021 | 0.01909 | 1.021 | 0.01909
354.38 | 18.1387 | 0.0052691 | 0.011056 | 528.5626 | 546.7013 | -1.3166 | -0.0024971 | 537.6319 | 9.0693 | 534.6088 | 1.0197 | 0.017201 | 1.0197 | 0.017201
354.4 | 15.7796 | 0.0047045 | 0.0096202 | 528.5453 | 544.3249 | -1.2993 | -0.0024643 | 536.4351 | 7.8898 | 533.8052 | 1.0174 | 0.014964 | 1.0174 | 0.014964
354.42 | 12.7914 | 0.0047045 | 0.0081125 | 528.3796 | 541.171 | -1.1336 | -0.00215 | 534.7753 | 6.3957 | 532.6434 | 1.0143 | 0.01213 | 1.0143 | 0.01213
354.44 | 9.9867 | 0.00414 | 0.0065331 | 528.6151 | 538.6018 | -1.3691 | -0.0025967 | 533.6085 | 4.9934 | 531.944 | 1.0121 | 0.0094707 | 1.0121 | 0.0094707
354.46 | 6.684 | 0.0035754 | 0.0046665 | 528.7889 | 535.4729 | -1.5429 | -0.0029263 | 532.1309 | 3.342 | 531.0169 | 1.0093 | 0.0063386 | 1.0093 | 0.0063386
354.48 | 3.2765 | 0.0030109 | 0.0027281 | 528.8078 | 532.0843 | -1.5618 | -0.0029622 | 530.446 | 1.6382 | 529.9 | 1.0061 | 0.0031072 | 1.0061 | 0.0031072
354.5 | 0.26212 | 0.0022582 | 0.0010769 | 528.9572 | 529.2193 | -1.7112 | -0.0032455 | 529.0883 | 0.13106 | 529.0446 | 1.0035 | 0.00024857 | 1.0035 | 0.00024857
354.52 | -3.0406 | 0.0016936 | -0.00071792 | 528.8352 | 525.7946 | -1.5892 | -0.0030142 | 527.3149 | -1.5203 | 527.8217 | 1.0001 | -0.0028835 | 1.0001 | -0.0028835
354.54 | -6.5006 | 0.0016936 | -0.0025127 | 528.8262 | 522.3256 | -1.5802 | -0.0029971 | 525.5759 | -3.2503 | 526.6593 | 0.99683 | -0.0061646 | 0.99683 | -0.0061646
354.56 | -9.6198 | 0.00094091 | -0.0044511 | 528.636 | 519.0162 | -1.39 | -0.0026363 | 523.8261 | -4.8099 | 525.4294 | 0.99351 | -0.0091227 | 0.99351 | -0.0091227
354.58 | -12.5555 | 0.00037636 | -0.0063895 | 528.7043 | 516.1488 | -1.4583 | -0.0027659 | 522.4265 | -6.2778 | 524.5191 | 0.99086 | -0.011907 | 0.99086 | -0.011907
354.6 | -15.2029 | -0.00018818 | -0.0082561 | 528.7865 | 513.5836 | -1.5405 | -0.0029218 | 521.185 | -7.6015 | 523.7189 | 0.9885 | -0.014417 | 0.9885 | -0.014417
354.62 | -17.4571 | -0.00094091 | -0.010769 | 529.6942 | 512.2371 | -1.4482 | -0.0027467 | 520.9656 | -8.7286 | 523.8752 | 0.98809 | -0.016555 | 0.98809 | -0.016555
354.64 | -19.6852 | -0.00094091 | -0.014071 | 529.8242 | 510.139 | -1.5782 | -0.0029933 | 519.9816 | -9.8426 | 523.2625 | 0.98622 | -0.018668 | 0.98622 | -0.018668
354.66 | -21.9656 | -0.0013173 | -0.017804 | 529.6133 | 507.6477 | -1.3673 | -0.0025933 | 518.6305 | -10.9828 | 522.2914 | 0.98366 | -0.020831 | 0.98366 | -0.020831
354.68 | -23.8529 | -0.0016936 | -0.021538 | 529.2787 | 505.4258 | -1.0327 | -0.0019587 | 517.3523 | -11.9264 | 521.3277 | 0.98124 | -0.02262 | 0.98124 | -0.02262
354.7 | -24.8751 | -0.00207 | -0.02362 | 529.3619 | 504.4868 | -1.1159 | -0.0021165 | 516.9243 | -12.4376 | 521.0702 | 0.98042 | -0.02359 | 0.98042 | -0.02359
354.72 | -25.7925 | -0.00207 | -0.025271 | 529.1599 | 503.3674 | -0.9139 | -0.0017333 | 516.2636 | -12.8963 | 520.5624 | 0.97917 | -0.02446 | 0.97917 | -0.02446
354.74 | -26.2381 | -0.0022582 | -0.025845 | 528.8673 | 502.6292 | -0.6213 | -0.0011784 | 515.7482 | -13.1191 | 520.1213 | 0.97819 | -0.024882 | 0.97819 | -0.024882
354.76 | -26.1595 | -0.0022582 | -0.025989 | 528.725 | 502.5655 | -0.479 | -0.00090849 | 515.6452 | -13.0798 | 520.0052 | 0.978 | -0.024808 | 0.978 | -0.024808
354.78 | -26.1857 | -0.0022582 | -0.025773 | 528.9128 | 502.7271 | -0.6668 | -0.0012647 | 515.8199 | -13.0929 | 520.1842 | 0.97833 | -0.024833 | 0.97833 | -0.024833
354.8 | -26.1857 | -0.0022582 | -0.02484 | 527.6985 | 501.5128 | -0.4525 | -0.00085823 | 514.6056 | -13.0929 | 518.9699 | 0.97603 | -0.024833 | 0.97603 | -0.024833
354.82 | -25.5042 | -0.0022582 | -0.020317 | 527.6105 | 502.1063 | -0.3645 | -0.00069133 | 514.8584 | -12.7521 | 519.1091 | 0.97651 | -0.024186 | 0.97651 | -0.024186
354.84 | -21.7559 | -0.0022582 | -0.011846 | 526.5668 | 504.8109 | 0.6792 | 0.0012882 | 515.6888 | -10.878 | 519.3148 | 0.97808 | -0.020632 | 0.97808 | -0.020632
354.86 | -20.3929 | -0.0016936 | -0.010482 | 526.552 | 506.1591 | 0.694 | 0.0013163 | 516.3556 | -10.1964 | 519.7544 | 0.97934 | -0.019339 | 0.97934 | -0.019339
354.88 | -17.9027 | -0.0011291 | -0.0088304 | 526.5993 | 508.6966 | 0.6467 | 0.0012266 | 517.6479 | -8.9514 | 520.6317 | 0.9818 | -0.016978 | 0.9818 | -0.016978
354.9 | -15.5175 | -0.00075272 | -0.0073228 | 526.251 | 510.7335 | 0.995 | 0.0018872 | 518.4923 | -7.7587 | 521.0785 | 0.9834 | -0.014716 | 0.9834 | -0.014716
354.92 | -12.7128 | -0.00075272 | -0.0056716 | 526.1121 | 513.3993 | 1.1339 | 0.0021506 | 519.7557 | -6.3564 | 521.8745 | 0.98579 | -0.012056 | 0.98579 | -0.012056
354.94 | -9.6984 | -0.00018818 | -0.0040204 | 526.1452 | 516.4468 | 1.1008 | 0.0020878 | 521.296 | -4.8492 | 522.9124 | 0.98871 | -0.0091972 | 0.98871 | -0.0091972
354.96 | -6.3957 | 0.00037636 | -0.0023691 | 525.9958 | 519.6001 | 1.2502 | 0.0023712 | 522.7979 | -3.1979 | 523.8639 | 0.99156 | -0.0060652 | 0.99156 | -0.0060652
354.98 | -3.3027 | 0.0011291 | -0.00071792 | 526.1235 | 522.8208 | 1.1225 | 0.002129 | 524.4721 | -1.6514 | 525.0226 | 0.99474 | -0.003132 | 0.99474 | -0.003132
355 | 0.15727 | 0.0016936 | 0.00078971 | 526.0165 | 526.1738 | 1.2295 | 0.0023319 | 526.0951 | 0.078636 | 526.0689 | 0.99782 | 0.00014914 | 0.99782 | 0.00014914
355.02 | 3.1716 | 0.0024464 | 0.0022256 | 526.3036 | 529.4752 | 0.9424 | 0.0017874 | 527.8894 | 1.5858 | 527.3608 | 1.0012 | 0.0030077 | 1.0012 | 0.0030077
355.04 | 6.5268 | 0.0024464 | 0.003805 | 525.9469 | 532.4737 | 1.2991 | 0.0024639 | 529.2103 | 3.2634 | 528.1225 | 1.0037 | 0.0061895 | 1.0037 | 0.0061895
355.06 | 9.6722 | 0.0030109 | 0.0053844 | 526.049 | 535.7212 | 1.197 | 0.0022703 | 530.8851 | 4.8361 | 529.2731 | 1.0069 | 0.0091724 | 1.0069 | 0.0091724
355.08 | 12.4507 | 0.0035754 | 0.0068921 | 526.1843 | 538.635 | 1.0617 | 0.0020137 | 532.4096 | 6.2253 | 530.3345 | 1.0098 | 0.011807 | 1.0098 | 0.011807
355.1 | 15.5175 | 0.00414 | 0.0083279 | 525.8467 | 541.3642 | 1.3993 | 0.002654 | 533.6054 | 7.7587 | 531.0192 | 1.0121 | 0.014716 | 1.0121 | 0.014716
355.12 | 17.7455 | 0.00414 | 0.0095484 | 526.1953 | 543.9408 | 1.0507 | 0.0019928 | 535.068 | 8.8727 | 532.1105 | 1.0148 | 0.016828 | 1.0148 | 0.016828
355.14 | 19.9735 | 0.0048927 | 0.010912 | 526.6033 | 546.5768 | 0.6427 | 0.001219 | 536.59 | 9.9867 | 533.2611 | 1.0177 | 0.018941 | 1.0177 | 0.018941
355.16 | 21.9132 | 0.0054573 | 0.011846 | 525.3721 | 547.2853 | 0.8739 | 0.0016575 | 536.3287 | 10.9566 | 532.6765 | 1.0172 | 0.020781 | 1.0172 | 0.020781
355.18 | 23.2762 | 0.0058336 | 0.012707 | 525.5031 | 548.7793 | 0.7429 | 0.001409 | 537.1412 | 11.6381 | 533.2618 | 1.0188 | 0.022073 | 1.0188 | 0.022073
355.2 | 24.6916 | 0.0058336 | 0.013497 | 525.6456 | 550.3372 | 0.6004 | 0.0011387 | 537.9914 | 12.3458 | 533.8761 | 1.0204 | 0.023416 | 1.0204 | 0.023416
355.22 | 25.1635 | 0.0060218 | 0.013784 | 525.8629 | 551.0264 | 0.3831 | 0.00072661 | 538.4446 | 12.5817 | 534.2507 | 1.0212 | 0.023863 | 1.0212 | 0.023863
355.24 | 25.8187 | 0.00621 | 0.014358 | 526.7374 | 552.5561 | 0.5086 | 0.00096464 | 539.6468 | 12.9094 | 535.3436 | 1.0235 | 0.024485 | 1.0235 | 0.024485
355.26 | 25.7401 | 0.00621 | 0.014358 | 526.1436 | 551.8837 | 0.1024 | 0.00019422 | 539.0137 | 12.8701 | 534.7236 | 1.0223 | 0.02441 | 1.0223 | 0.02441
355.28 | 25.3207 | 0.00621 | 0.014358 | 526.3646 | 551.6853 | -0.1186 | -0.00022494 | 539.025 | 12.6604 | 534.8048 | 1.0223 | 0.024012 | 1.0223 | 0.024012
355.3 | 24.8227 | 0.00621 | 0.014215 | 526.2936 | 551.1163 | -0.0476 | -9.028e-05 | 538.7049 | 12.4113 | 534.5678 | 1.0217 | 0.02354 | 1.0217 | 0.02354
355.32 | 23.8266 | 0.00621 | 0.013928 | 526.7041 | 550.5307 | -0.4581 | -0.00086885 | 538.6174 | 11.9133 | 534.6463 | 1.0216 | 0.022595 | 1.0216 | 0.022595
355.34 | 22.2277 | 0.0060218 | 0.012994 | 528.0909 | 550.3186 | -0.8449 | -0.0016025 | 539.2048 | 11.1139 | 535.5001 | 1.0227 | 0.021079 | 1.0227 | 0.021079
355.36 | 20.2618 | 0.0056454 | 0.012133 | 527.2681 | 547.5299 | -1.0221 | -0.0019386 | 537.399 | 10.1309 | 534.022 | 1.0193 | 0.019215 | 1.0193 | 0.019215
355.38 | 18.2697 | 0.0056454 | 0.010984 | 527.478 | 545.7477 | -1.232 | -0.0023367 | 536.6129 | 9.1349 | 533.5679 | 1.0178 | 0.017326 | 1.0178 | 0.017326
355.4 | 15.4388 | 0.0050809 | 0.0095484 | 528.4034 | 543.8422 | -1.1574 | -0.0021952 | 536.1228 | 7.7194 | 533.5497 | 1.0168 | 0.014641 | 1.0168 | 0.014641
355.42 | 12.5031 | 0.0045163 | 0.0081125 | 528.6371 | 541.1402 | -1.3911 | -0.0026384 | 534.8886 | 6.2515 | 532.8048 | 1.0145 | 0.011857 | 1.0145 | 0.011857
355.44 | 9.8557 | 0.0039518 | 0.0064613 | 528.4485 | 538.3042 | -1.2025 | -0.0022807 | 533.3763 | 4.9278 | 531.7337 | 1.0116 | 0.0093464 | 1.0116 | 0.0093464
355.46 | 6.5268 | 0.0033873 | 0.0046665 | 528.9726 | 535.4994 | -1.7266 | -0.0032748 | 532.236 | 3.2634 | 531.1482 | 1.0095 | 0.0061895 | 1.0095 | 0.0061895
355.48 | 3.093 | 0.0026345 | 0.0027281 | 528.9351 | 532.0281 | -1.6891 | -0.0032036 | 530.4816 | 1.5465 | 529.9661 | 1.0061 | 0.0029332 | 1.0061 | 0.0029332
355.5 | -0.41939 | 0.00207 | 0.0009333 | 528.8799 | 528.4605 | -1.6339 | -0.0030989 | 528.6702 | -0.2097 | 528.7401 | 1.0027 | -0.00039772 | 1.0027 | -0.00039772
355.52 | -3.1192 | 0.00207 | -0.00057434 | 528.6176 | 525.4984 | -1.3716 | -0.0026014 | 527.058 | -1.5596 | 527.5779 | 0.99964 | -0.002958 | 0.99964 | -0.002958
355.54 | -6.5268 | 0.0015054 | -0.0023691 | 528.7906 | 522.2638 | -1.5446 | -0.0029296 | 525.5272 | -3.2634 | 526.615 | 0.99674 | -0.0061895 | 0.99674 | -0.0061895
355.56 | -9.6984 | 0.00075272 | -0.0043075 | 528.9357 | 519.2373 | -1.6897 | -0.0032048 | 524.0865 | -4.8492 | 525.7029 | 0.99401 | -0.0091972 | 0.99401 | -0.0091972
355.58 | -12.4769 | 0.00018818 | -0.0062459 | 528.8928 | 516.4159 | -1.6468 | -0.0031234 | 522.6544 | -6.2384 | 524.7338 | 0.99129 | -0.011832 | 0.99129 | -0.011832
355.6 | -15.0194 | 0.00018818 | -0.0082561 | 528.5883 | 513.5689 | -1.3423 | -0.0025459 | 521.0786 | -7.5097 | 523.5818 | 0.9883 | -0.014243 | 0.9883 | -0.014243
355.62 | -17.2737 | -0.00037636 | -0.010912 | 528.4921 | 511.2184 | -1.2461 | -0.0023634 | 519.8553 | -8.6368 | 522.7342 | 0.98598 | -0.016381 | 0.98598 | -0.016381
355.64 | -19.6327 | -0.00075272 | -0.014215 | 528.6616 | 509.0289 | -1.4156 | -0.0026849 | 518.8452 | -9.8164 | 522.1174 | 0.98407 | -0.018618 | 0.98407 | -0.018618
355.66 | -21.8345 | -0.0015054 | -0.018092 | 528.3345 | 506.5 | -1.0885 | -0.0020645 | 517.4172 | -10.9173 | 521.0563 | 0.98136 | -0.020706 | 0.98136 | -0.020706
355.68 | -23.5645 | -0.0018818 | -0.021107 | 528.3751 | 504.8106 | -1.1291 | -0.0021415 | 516.5928 | -11.7823 | 520.5203 | 0.97979 | -0.022347 | 0.97979 | -0.022347
355.7 | -24.6916 | -0.0018818 | -0.023189 | 528.0277 | 503.3361 | -0.7817 | -0.0014826 | 515.6819 | -12.3458 | 519.7972 | 0.97807 | -0.023416 | 0.97807 | -0.023416
355.72 | -25.9236 | -0.00207 | -0.025414 | 528.9202 | 502.9966 | -0.6742 | -0.0012787 | 515.9584 | -12.9618 | 520.279 | 0.97859 | -0.024584 | 0.97859 | -0.024584
355.74 | -26.3954 | -0.0022582 | -0.025845 | 528.7915 | 502.3961 | -0.5455 | -0.0010346 | 515.5938 | -13.1977 | 519.993 | 0.9779 | -0.025031 | 0.9779 | -0.025031
355.76 | -26.2119 | -0.0022582 | -0.025845 | 528.9084 | 502.6965 | -0.6624 | -0.0012563 | 515.8024 | -13.106 | 520.1711 | 0.9783 | -0.024857 | 0.9783 | -0.024857
355.78 | -26.0809 | -0.0022582 | -0.025845 | 528.7673 | 502.6864 | -0.5213 | -0.00098872 | 515.7269 | -13.0404 | 520.0737 | 0.97815 | -0.024733 | 0.97815 | -0.024733
355.8 | -26.2906 | -0.0022582 | -0.02484 | 528.7787 | 502.4881 | -0.5327 | -0.0010103 | 515.6334 | -13.1453 | 520.0152 | 0.97798 | -0.024932 | 0.97798 | -0.024932
355.82 | -25.3994 | -0.0022582 | -0.020317 | 528.4876 | 503.0882 | -0.2416 | -0.00045823 | 515.7879 | -12.6997 | 520.0211 | 0.97827 | -0.024087 | 0.97827 | -0.024087
355.84 | -21.2579 | -0.00207 | -0.011702 | 527.4327 | 506.1748 | 0.8133 | 0.0015425 | 516.8038 | -10.6289 | 520.3467 | 0.98019 | -0.020159 | 0.98019 | -0.020159
355.86 | -20.2356 | -0.0016936 | -0.010625 | 527.4345 | 507.1989 | 0.8115 | 0.0015391 | 517.3167 | -10.1178 | 520.6893 | 0.98117 | -0.01919 | 0.98117 | -0.01919
355.88 | -17.7193 | -0.0013173 | -0.0089022 | 527.4315 | 509.7122 | 0.8145 | 0.0015448 | 518.5719 | -8.8596 | 521.5251 | 0.98355 | -0.016804 | 0.98355 | -0.016804
355.9 | -15.0981 | -0.00075272 | -0.0073228 | 526.2662 | 511.1681 | 0.9798 | 0.0018583 | 518.7172 | -7.549 | 521.2335 | 0.98382 | -0.014318 | 0.98382 | -0.014318
355.92 | -12.2672 | -0.00075272 | -0.0056716 | 526.2707 | 514.0035 | 0.9753 | 0.0018498 | 520.1371 | -6.1336 | 522.1816 | 0.98652 | -0.011633 | 0.98652 | -0.011633
355.94 | -9.3314 | -0.00018818 | -0.0041639 | 526.0247 | 516.6933 | 1.2213 | 0.0023164 | 521.359 | -4.6657 | 522.9142 | 0.98883 | -0.0088492 | 0.98883 | -0.0088492
355.96 | -6.3695 | 0.00037636 | -0.0026563 | 526.1067 | 519.7372 | 1.1393 | 0.0021609 | 522.922 | -3.1847 | 523.9835 | 0.9918 | -0.0060403 | 0.9918 | -0.0060403
355.98 | -3.0668 | 0.00094091 | -0.00071792 | 525.5936 | 522.5268 | 1.6524 | 0.003134 | 524.0602 | -1.5334 | 524.5713 | 0.99396 | -0.0029083 | 0.99396 | -0.0029083
356 | 0 | 0.0016936 | 0.00078971 | 526.1139 | 526.1139 | 1.1321 | 0.0021472 | 526.1139 | 0 | 526.1139 | 0.99785 | 0 | 0.99785 | 0
356.02 | 3.591 | 0.0022582 | 0.0022974 | 526.0752 | 529.6662 | 1.1708 | 0.0022206 | 527.8707 | 1.7955 | 527.2722 | 1.0012 | 0.0034055 | 1.0012 | 0.0034055
356.04 | 6.553 | 0.0022582 | 0.003805 | 525.9842 | 532.5372 | 1.2618 | 0.0023932 | 529.2607 | 3.2765 | 528.1685 | 1.0038 | 0.0062143 | 1.0038 | 0.0062143
356.06 | 9.5149 | 0.0028227 | 0.0053844 | 525.7701 | 535.285 | 1.4759 | 0.0027993 | 530.5276 | 4.7575 | 528.9417 | 1.0062 | 0.0090232 | 1.0062 | 0.0090232
356.08 | 12.5293 | 0.0035754 | 0.0070356 | 525.9791 | 538.5084 | 1.2669 | 0.0024029 | 532.2438 | 6.2647 | 530.1555 | 1.0095 | 0.011882 | 1.0095 | 0.011882
356.1 | 15.334 | 0.00414 | 0.0083279 | 526.0349 | 541.3689 | 1.2111 | 0.002297 | 533.7019 | 7.667 | 531.1462 | 1.0122 | 0.014542 | 1.0122 | 0.014542
356.12 | 17.7717 | 0.0045163 | 0.0097637 | 526.0358 | 543.8075 | 1.2102 | 0.0022953 | 534.9216 | 8.8858 | 531.9597 | 1.0146 | 0.016853 | 1.0146 | 0.016853
356.14 | 20.157 | 0.0045163 | 0.010841 | 526.1843 | 546.3413 | 1.0617 | 0.0020137 | 536.2628 | 10.0785 | 532.9033 | 1.0171 | 0.019115 | 1.0171 | 0.019115
356.16 | 21.8083 | 0.0050809 | 0.011918 | 526.1458 | 547.9541 | 1.1002 | 0.0020867 | 537.05 | 10.9042 | 533.4152 | 1.0186 | 0.020681 | 1.0186 | 0.020681
356.18 | 23.381 | 0.0054573 | 0.012707 | 526.733 | 550.114 | 0.513 | 0.00097298 | 538.4235 | 11.6905 | 534.5267 | 1.0212 | 0.022173 | 1.0212 | 0.022173
356.2 | 24.4033 | 0.0058336 | 0.013425 | 525.6201 | 550.0234 | 0.6259 | 0.0011871 | 537.8218 | 12.2017 | 533.7545 | 1.0201 | 0.023142 | 1.0201 | 0.023142
356.22 | 25.478 | 0.0060218 | 0.013999 | 525.6879 | 551.1659 | 0.5581 | 0.0010585 | 538.4269 | 12.739 | 534.1806 | 1.0212 | 0.024161 | 1.0212 | 0.024161
356.24 | 26.0809 | 0.00621 | 0.014502 | 525.8523 | 551.9332 | 0.3937 | 0.00074671 | 538.8927 | 13.0404 | 534.5459 | 1.0221 | 0.024733 | 1.0221 | 0.024733
356.26 | 25.5566 | 0.00621 | 0.014502 | 526.0621 | 551.6187 | 0.1839 | 0.00034879 | 538.8404 | 12.7783 | 534.581 | 1.022 | 0.024236 | 1.022 | 0.024236
356.28 | 24.9538 | 0.00621 | 0.014358 | 526.4446 | 551.3984 | -0.1986 | -0.00037667 | 538.9215 | 12.4769 | 534.7625 | 1.0221 | 0.023664 | 1.0221 | 0.023664
356.3 | 24.4295 | 0.00621 | 0.014215 | 526.4405 | 550.87 | -0.1945 | -0.0003689 | 538.6553 | 12.2148 | 534.5837 | 1.0216 | 0.023167 | 1.0216 | 0.023167
356.32 | 23.5121 | 0.00621 | 0.013928 | 526.7935 | 550.3056 | -0.5475 | -0.0010384 | 538.5495 | 11.756 | 534.6309 | 1.0214 | 0.022297 | 1.0214 | 0.022297
356.34 | 22.1753 | 0.0058336 | 0.013353 | 527.0417 | 549.217 | -0.7957 | -0.0015092 | 538.1293 | 11.0876 | 534.4335 | 1.0206 | 0.021029 | 1.0206 | 0.021029
356.36 | 19.8949 | 0.0058336 | 0.01242 | 527.2451 | 547.14 | -0.9991 | -0.0018949 | 537.1925 | 9.9474 | 533.8767 | 1.0189 | 0.018867 | 1.0189 | 0.018867
356.38 | 17.6668 | 0.0054573 | 0.011056 | 528.6408 | 546.3076 | -1.3948 | -0.0026454 | 537.4742 | 8.8334 | 534.5297 | 1.0194 | 0.016754 | 1.0194 | 0.016754
356.4 | 15.1243 | 0.0048927 | 0.0097637 | 528.6176 | 543.7419 | -1.3716 | -0.0026014 | 536.1797 | 7.5621 | 533.659 | 1.0169 | 0.014343 | 1.0169 | 0.014343
356.42 | 12.372 | 0.0043282 | 0.0081843 | 528.7142 | 541.0862 | -1.4682 | -0.0027847 | 534.9002 | 6.186 | 532.8382 | 1.0145 | 0.011733 | 1.0145 | 0.011733
356.44 | 9.4363 | 0.0037636 | 0.0066049 | 528.5265 | 537.9628 | -1.2805 | -0.0024287 | 533.2446 | 4.7181 | 531.6719 | 1.0114 | 0.0089487 | 1.0114 | 0.0089487
356.46 | 6.8151 | 0.0037636 | 0.0049537 | 528.8242 | 535.6393 | -1.5782 | -0.0029933 | 532.2318 | 3.4076 | 531.0959 | 1.0095 | 0.0064629 | 1.0095 | 0.0064629
356.48 | 3.0144 | 0.0031991 | 0.0028717 | 529.0228 | 532.0372 | -1.7768 | -0.00337 | 530.53 | 1.5072 | 530.0276 | 1.0062 | 0.0028586 | 1.0062 | 0.0028586
356.5 | -0.39318 | 0.0024464 | 0.0012205 | 528.8212 | 528.428 | -1.5752 | -0.0029876 | 528.6246 | -0.19659 | 528.6901 | 1.0026 | -0.00037286 | 1.0026 | -0.00037286
356.52 | -3.1192 | 0.0018818 | -0.00035896 | 528.8952 | 525.776 | -1.6492 | -0.003128 | 527.3356 | -1.5596 | 527.8555 | 1.0002 | -0.002958 | 1.0002 | -0.002958
356.54 | -6.2384 | 0.00094091 | -0.0022256 | 528.9461 | 522.7077 | -1.7001 | -0.0032245 | 525.8269 | -3.1192 | 526.8666 | 0.99731 | -0.0059161 | 0.99731 | -0.0059161
356.56 | -9.5149 | 0.00094091 | -0.0041639 | 528.7258 | 519.2109 | -1.4798 | -0.0028067 | 523.9683 | -4.7575 | 525.5542 | 0.99378 | -0.0090232 | 0.99378 | -0.0090232
356.58 | -12.5031 | 0.00018818 | -0.0060305 | 528.8226 | 516.3195 | -1.5766 | -0.0029903 | 522.5711 | -6.2515 | 524.6549 | 0.99113 | -0.011857 | 0.99113 | -0.011857
356.6 | -15.1505 | -0.00037636 | -0.0081125 | 528.7368 | 513.5863 | -1.4908 | -0.0028275 | 521.1616 | -7.5752 | 523.6866 | 0.98846 | -0.014368 | 0.98846 | -0.014368
356.62 | -17.3785 | -0.00075272 | -0.010841 | 528.5051 | 511.1266 | -1.2591 | -0.0023881 | 519.8158 | -8.6893 | 522.7123 | 0.98591 | -0.01648 | 0.98591 | -0.01648
356.64 | -19.8424 | -0.0013173 | -0.014358 | 529.7835 | 509.9411 | -1.5375 | -0.0029161 | 519.8623 | -9.9212 | 523.1694 | 0.986 | -0.018817 | 0.986 | -0.018817
356.66 | -21.887 | -0.0013173 | -0.018092 | 529.3399 | 507.4529 | -1.0939 | -0.0020747 | 518.3964 | -10.9435 | 522.0442 | 0.98322 | -0.020756 | 0.98322 | -0.020756
356.68 | -23.6169 | -0.0016936 | -0.021035 | 529.3984 | 505.7815 | -1.1524 | -0.0021857 | 517.5899 | -11.8085 | 521.5261 | 0.98169 | -0.022397 | 0.98169 | -0.022397
356.7 | -24.6654 | -0.0018818 | -0.02362 | 529.2799 | 504.6145 | -1.0339 | -0.0019609 | 516.9472 | -12.3327 | 521.0581 | 0.98047 | -0.023391 | 0.98047 | -0.023391
356.72 | -25.6877 | -0.0022582 | -0.025414 | 529.0191 | 503.3314 | -0.7731 | -0.0014663 | 516.1753 | -12.8438 | 520.4565 | 0.979 | -0.02436 | 0.979 | -0.02436
356.74 | -26.0022 | -0.0022582 | -0.025845 | 528.8002 | 502.798 | -0.5542 | -0.0010511 | 515.7991 | -13.0011 | 520.1328 | 0.97829 | -0.024659 | 0.97829 | -0.024659
356.76 | -25.976 | -0.0022582 | -0.025917 | 528.5963 | 502.6203 | -0.3503 | -0.0006644 | 515.6083 | -12.988 | 519.9376 | 0.97793 | -0.024634 | 0.97793 | -0.024634
356.78 | -25.6877 | -0.0022582 | -0.025845 | 528.5822 | 502.8945 | -0.3362 | -0.00063765 | 515.7384 | -12.8438 | 520.0196 | 0.97817 | -0.02436 | 0.97817 | -0.02436
356.8 | -26.0022 | -0.0022582 | -0.024984 | 528.5963 | 502.5941 | -0.3503 | -0.0006644 | 515.5952 | -13.0011 | 519.9289 | 0.9779 | -0.024659 | 0.9779 | -0.024659
356.82 | -25.111 | -0.0022582 | -0.020461 | 528.6442 | 503.5332 | -0.3982 | -0.00075525 | 516.0887 | -12.5555 | 520.2739 | 0.97884 | -0.023813 | 0.97884 | -0.023813
356.84 | -21.3889 | -0.0022582 | -0.011846 | 527.6033 | 506.2144 | 0.6427 | 0.001219 | 516.9088 | -10.6945 | 520.4737 | 0.98039 | -0.020284 | 0.98039 | -0.020284
356.86 | -19.9735 | -0.0018818 | -0.010482 | 526.8378 | 506.8643 | 0.4082 | 0.00077421 | 516.8511 | -9.9867 | 520.18 | 0.98028 | -0.018941 | 0.98028 | -0.018941
356.88 | -17.5882 | -0.0013173 | -0.0086869 | 526.5079 | 508.9197 | 0.7381 | 0.0013999 | 517.7138 | -8.7941 | 520.6452 | 0.98192 | -0.016679 | 0.98192 | -0.016679
356.9 | -15.2291 | -0.00094091 | -0.0071792 | 526.5221 | 511.293 | 0.7239 | 0.001373 | 518.9075 | -7.6146 | 521.4457 | 0.98418 | -0.014442 | 0.98418 | -0.014442
356.92 | -12.3458 | -0.00037636 | -0.005528 | 526.2111 | 513.8653 | 1.0349 | 0.0019628 | 520.0382 | -6.1729 | 522.0958 | 0.98633 | -0.011708 | 0.98633 | -0.011708
356.94 | -9.5936 | 0.00018818 | -0.0038768 | 525.9431 | 516.3495 | 1.3029 | 0.0024711 | 521.1463 | -4.7968 | 522.7452 | 0.98843 | -0.0090978 | 0.98843 | -0.0090978
356.96 | -6.3171 | 0.00018818 | -0.0023691 | 525.991 | 519.6739 | 1.255 | 0.0023803 | 522.8325 | -3.1585 | 523.8853 | 0.99163 | -0.0059906 | 0.99163 | -0.0059906
356.98 | -3.0668 | 0.00094091 | -0.00064613 | 525.811 | 522.7442 | 1.435 | 0.0027217 | 524.2776 | -1.5334 | 524.7887 | 0.99437 | -0.0029083 | 0.99437 | -0.0029083
357 | 0.026212 | 0.0015054 | 0.00086151 | 526.1482 | 526.1744 | 1.0978 | 0.0020821 | 526.1613 | 0.013106 | 526.1569 | 0.99794 | 2.4857e-05 | 0.99794 | 2.4857e-05
357.02 | 3.2765 | 0.00207 | 0.0023691 | 526.0501 | 529.3266 | 1.1959 | 0.0022682 | 527.6883 | 1.6382 | 527.1423 | 1.0008 | 0.0031072 | 1.0008 | 0.0031072
357.04 | 6.6054 | 0.00207 | 0.0038768 | 525.7145 | 532.3199 | 1.5315 | 0.0029047 | 529.0172 | 3.3027 | 527.9163 | 1.0034 | 0.0062641 | 1.0034 | 0.0062641
357.06 | 9.6198 | 0.0028227 | 0.0054562 | 526.051 | 535.6708 | 1.195 | 0.0022665 | 530.8609 | 4.8099 | 529.2576 | 1.0069 | 0.0091227 | 1.0069 | 0.0091227
357.08 | 12.6079 | 0.0033873 | 0.0070356 | 526.158 | 538.7659 | 1.088 | 0.0020636 | 532.462 | 6.304 | 530.3606 | 1.0099 | 0.011956 | 1.0099 | 0.011956
357.1 | 15.2029 | 0.0039518 | 0.0083997 | 526.2577 | 541.4606 | 0.9883 | 0.0018745 | 533.8592 | 7.6015 | 531.3253 | 1.0125 | 0.014417 | 1.0125 | 0.014417
357.12 | 17.6144 | 0.0047045 | 0.0097637 | 525.1306 | 542.745 | 1.1154 | 0.0021155 | 533.9378 | 8.8072 | 531.0021 | 1.0127 | 0.016704 | 1.0127 | 0.016704
357.14 | 19.8424 | 0.0047045 | 0.010912 | 525.2019 | 545.0443 | 1.0441 | 0.0019803 | 535.1231 | 9.9212 | 531.816 | 1.0149 | 0.018817 | 1.0149 | 0.018817
357.16 | 21.9918 | 0.0052691 | 0.011989 | 525.4216 | 547.4134 | 0.8244 | 0.0015636 | 536.4175 | 10.9959 | 532.7522 | 1.0174 | 0.020855 | 1.0174 | 0.020855
357.18 | 23.3024 | 0.0056454 | 0.012707 | 525.6149 | 548.9173 | 0.6311 | 0.001197 | 537.2661 | 11.6512 | 533.3824 | 1.019 | 0.022098 | 1.019 | 0.022098
357.2 | 24.5606 | 0.0058336 | 0.013497 | 525.6185 | 550.1791 | 0.6275 | 0.0011901 | 537.8988 | 12.2803 | 533.8054 | 1.0202 | 0.023291 | 1.0202 | 0.023291
357.22 | 25.1372 | 0.0060218 | 0.014071 | 525.8108 | 550.948 | 0.4352 | 0.00082542 | 538.3794 | 12.5686 | 534.1899 | 1.0211 | 0.023838 | 1.0211 | 0.023838
357.24 | 25.6615 | 0.0060218 | 0.014502 | 525.9062 | 551.5677 | 0.3398 | 0.00064448 | 538.7369 | 12.8307 | 534.46 | 1.0218 | 0.024335 | 1.0218 | 0.024335
357.26 | 25.478 | 0.00621 | 0.014574 | 525.9998 | 551.4778 | 0.2462 | 0.00046695 | 538.7388 | 12.739 | 534.4925 | 1.0218 | 0.024161 | 1.0218 | 0.024161
357.28 | 25.0062 | 0.00621 | 0.014502 | 527.1907 | 552.1969 | 0.0553 | 0.00010488 | 539.6938 | 12.5031 | 535.5261 | 1.0236 | 0.023714 | 1.0236 | 0.023714
357.3 | 24.1936 | 0.00621 | 0.014358 | 527.5602 | 551.7538 | -0.3142 | -0.00059593 | 539.657 | 12.0968 | 535.6247 | 1.0235 | 0.022943 | 1.0235 | 0.022943
357.32 | 23.4597 | 0.0060218 | 0.014071 | 526.6276 | 550.0873 | -0.3816 | -0.00072376 | 538.3574 | 11.7298 | 534.4475 | 1.0211 | 0.022247 | 1.0211 | 0.022247
357.34 | 21.8607 | 0.0060218 | 0.013497 | 527.0921 | 548.9528 | -0.8461 | -0.0016048 | 538.0225 | 10.9304 | 534.379 | 1.0204 | 0.020731 | 1.0204 | 0.020731
357.36 | 19.8949 | 0.0056454 | 0.01242 | 528.2296 | 548.1245 | -0.9836 | -0.0018655 | 538.177 | 9.9474 | 534.8612 | 1.0207 | 0.018867 | 1.0207 | 0.018867
357.38 | 17.8503 | 0.0054573 | 0.0112 | 528.5667 | 546.417 | -1.3207 | -0.0025049 | 537.4919 | 8.9252 | 534.5168 | 1.0194 | 0.016928 | 1.0194 | 0.016928
357.4 | 15.3602 | 0.0047045 | 0.010051 | 528.5764 | 543.9366 | -1.3304 | -0.0025233 | 536.2565 | 7.6801 | 533.6965 | 1.0171 | 0.014566 | 1.0171 | 0.014566
357.42 | 12.6341 | 0.00414 | 0.0083997 | 528.645 | 541.2791 | -1.399 | -0.0026534 | 534.9621 | 6.3171 | 532.8564 | 1.0146 | 0.011981 | 1.0146 | 0.011981
357.44 | 9.5149 | 0.00414 | 0.0066049 | 528.8152 | 538.3301 | -1.5692 | -0.0029762 | 533.5727 | 4.7575 | 531.9868 | 1.012 | 0.0090232 | 1.012 | 0.0090232
357.46 | 6.4743 | 0.0035754 | 0.0048101 | 528.8275 | 535.3018 | -1.5815 | -0.0029995 | 532.0647 | 3.2372 | 530.9856 | 1.0091 | 0.0061398 | 1.0091 | 0.0061398
357.48 | 3.1979 | 0.0028227 | 0.0030153 | 528.6777 | 531.8756 | -1.4317 | -0.0027154 | 530.2766 | 1.5989 | 529.7437 | 1.0057 | 0.0030326 | 1.0057 | 0.0030326
357.5 | -0.23591 | 0.0022582 | 0.0012205 | 529.1204 | 528.8845 | -1.8744 | -0.0035551 | 529.0024 | -0.11795 | 529.0418 | 1.0033 | -0.00022372 | 1.0033 | -0.00022372
357.52 | -3.1716 | 0.0015054 | -0.00043075 | 528.6438 | 525.4722 | -1.3978 | -0.0026511 | 527.058 | -1.5858 | 527.5866 | 0.99964 | -0.0030077 | 0.99964 | -0.0030077
357.54 | -6.4743 | 0.0015054 | -0.0022974 | 528.8483 | 522.374 | -1.6023 | -0.003039 | 525.6111 | -3.2372 | 526.6902 | 0.9969 | -0.0061398 | 0.9969 | -0.0061398
357.56 | -9.6722 | 0.00094091 | -0.0041639 | 528.9615 | 519.2893 | -1.7155 | -0.0032537 | 524.1254 | -4.8361 | 525.7374 | 0.99408 | -0.0091724 | 0.99408 | -0.0091724
357.58 | -12.5555 | 0.00037636 | -0.0061741 | 529.8 | 517.2445 | -1.554 | -0.0029474 | 523.5222 | -6.2778 | 525.6148 | 0.99294 | -0.011907 | 0.99294 | -0.011907
357.6 | -15.2029 | -0.00018818 | -0.0083279 | 528.6556 | 513.4527 | -1.4096 | -0.0026735 | 521.0541 | -7.6015 | 523.588 | 0.98826 | -0.014417 | 0.98826 | -0.014417
357.62 | -17.3261 | -0.00094091 | -0.010841 | 529.5606 | 512.2345 | -1.3146 | -0.0024933 | 520.8976 | -8.663 | 523.7852 | 0.98796 | -0.016431 | 0.98796 | -0.016431
357.64 | -19.6589 | -0.00094091 | -0.014143 | 529.6867 | 510.0278 | -1.4407 | -0.0027325 | 519.8572 | -9.8295 | 523.1337 | 0.98599 | -0.018643 | 0.98599 | -0.018643
357.66 | -21.7821 | -0.0015054 | -0.018092 | 528.4916 | 506.7095 | -1.2456 | -0.0023625 | 517.6005 | -10.8911 | 521.2309 | 0.98171 | -0.020656 | 0.98171 | -0.020656
357.68 | -23.6169 | -0.0018818 | -0.02125 | 529.314 | 505.6971 | -1.068 | -0.0020256 | 517.5055 | -11.8085 | 521.4417 | 0.98153 | -0.022397 | 0.98153 | -0.022397
357.7 | -24.4819 | -0.0018818 | -0.023404 | 529.1622 | 504.6803 | -0.9162 | -0.0017377 | 516.9212 | -12.241 | 521.0016 | 0.98042 | -0.023217 | 0.98042 | -0.023217
357.72 | -25.5566 | -0.0022582 | -0.025414 | 529.4199 | 503.8633 | -1.1739 | -0.0022265 | 516.6416 | -12.7783 | 520.901 | 0.97989 | -0.024236 | 0.97989 | -0.024236
357.74 | -25.976 | -0.0022582 | -0.025989 | 528.9708 | 502.9948 | -0.7248 | -0.0013747 | 515.9828 | -12.988 | 520.3121 | 0.97864 | -0.024634 | 0.97864 | -0.024634
357.76 | -26.0022 | -0.0022582 | -0.025989 | 528.7434 | 502.7412 | -0.4974 | -0.00094339 | 515.7423 | -13.0011 | 520.076 | 0.97818 | -0.024659 | 0.97818 | -0.024659
357.78 | -25.7925 | -0.0022582 | -0.025989 | 528.8419 | 503.0494 | -0.5959 | -0.0011302 | 515.9456 | -12.8963 | 520.2444 | 0.97857 | -0.02446 | 0.97857 | -0.02446
357.8 | -25.9236 | -0.0022582 | -0.024984 | 528.561 | 502.6374 | -0.315 | -0.00059744 | 515.5992 | -12.9618 | 519.9198 | 0.97791 | -0.024584 | 0.97791 | -0.024584
357.82 | -25.1635 | -0.0022582 | -0.020317 | 528.6373 | 503.4738 | -0.3913 | -0.00074216 | 516.0556 | -12.5817 | 520.2495 | 0.97878 | -0.023863 | 0.97878 | -0.023863
357.84 | -21.2054 | -0.0018818 | -0.011846 | 527.6127 | 506.4073 | 0.6333 | 0.0012011 | 517.01 | -10.6027 | 520.5442 | 0.98059 | -0.02011 | 0.98059 | -0.02011
357.86 | -20.0259 | -0.0018818 | -0.010553 | 527.5723 | 507.5464 | 0.6737 | 0.0012778 | 517.5593 | -10.013 | 520.897 | 0.98163 | -0.018991 | 0.98163 | -0.018991
357.88 | -17.6144 | -0.0015054 | -0.0088304 | 526.664 | 509.0496 | 0.582 | 0.0011038 | 517.8568 | -8.8072 | 520.7925 | 0.98219 | -0.016704 | 0.98219 | -0.016704
357.9 | -15.4912 | -0.00094091 | -0.0073228 | 526.5197 | 511.0285 | 0.7263 | 0.0013775 | 518.7741 | -7.7456 | 521.356 | 0.98393 | -0.014691 | 0.98393 | -0.014691
357.92 | -12.4769 | -0.00056454 | -0.0056716 | 526.1897 | 513.7128 | 1.0563 | 0.0020034 | 519.9513 | -6.2384 | 522.0307 | 0.98616 | -0.011832 | 0.98616 | -0.011832
357.94 | -9.5674 | -0.00056454 | -0.0040204 | 526.2209 | 516.6535 | 1.0251 | 0.0019443 | 521.4372 | -4.7837 | 523.0318 | 0.98898 | -0.009073 | 0.98898 | -0.009073
357.96 | -6.2384 | 0.00037636 | -0.0022256 | 526.21 | 519.9716 | 1.036 | 0.0019649 | 523.0908 | -3.1192 | 524.1305 | 0.99212 | -0.0059161 | 0.99212 | -0.0059161
357.98 | -3.2765 | 0.00075272 | -0.00071792 | 526.1953 | 522.9188 | 1.0507 | 0.0019928 | 524.5571 | -1.6382 | 525.1031 | 0.9949 | -0.0031072 | 0.9949 | -0.0031072
358 | 0.078636 | 0.0016936 | 0.00078971 | 525.9213 | 525.9999 | 1.3247 | 0.0025125 | 525.9606 | 0.039318 | 525.9475 | 0.99756 | 7.4572e-05 | 0.99756 | 7.4572e-05
358.02 | 3.5386 | 0.0022582 | 0.0024409 | 525.8196 | 529.3582 | 1.4264 | 0.0027054 | 527.5889 | 1.7693 | 526.9991 | 1.0007 | 0.0033557 | 1.0007 | 0.0033557
358.04 | 6.4481 | 0.0022582 | 0.0038768 | 526.1059 | 532.554 | 1.1401 | 0.0021624 | 529.33 | 3.2241 | 528.2553 | 1.004 | 0.0061149 | 1.004 | 0.0061149
358.06 | 9.6984 | 0.0030109 | 0.0056716 | 525.9648 | 535.6632 | 1.2812 | 0.00243 | 530.814 | 4.8492 | 529.1976 | 1.0068 | 0.0091972 | 1.0068 | 0.0091972
358.08 | 12.7652 | 0.0035754 | 0.0071792 | 526.0235 | 538.7887 | 1.2225 | 0.0023187 | 532.4061 | 6.3826 | 530.2786 | 1.0098 | 0.012106 | 1.0098 | 0.012106
358.1 | 15.4388 | 0.00414 | 0.0083997 | 526.1768 | 541.6156 | 1.0692 | 0.0020279 | 533.8962 | 7.7194 | 531.3231 | 1.0126 | 0.014641 | 1.0126 | 0.014641
358.12 | 17.7717 | 0.0047045 | 0.0097637 | 526.2258 | 543.9975 | 1.0202 | 0.001935 | 535.1116 | 8.8858 | 532.1497 | 1.0149 | 0.016853 | 1.0149 | 0.016853
358.14 | 20.157 | 0.0047045 | 0.010912 | 526.5549 | 546.7119 | 0.6911 | 0.0013108 | 536.6334 | 10.0785 | 533.2739 | 1.0178 | 0.019115 | 1.0178 | 0.019115
358.16 | 21.9918 | 0.0050809 | 0.012133 | 525.3361 | 547.3279 | 0.9099 | 0.0017258 | 536.332 | 10.9959 | 532.6667 | 1.0172 | 0.020855 | 1.0172 | 0.020855
358.18 | 23.0141 | 0.0054573 | 0.012707 | 525.6763 | 548.6904 | 0.5697 | 0.0010805 | 537.1833 | 11.507 | 533.3477 | 1.0188 | 0.021825 | 1.0188 | 0.021825
358.2 | 24.2198 | 0.0058336 | 0.013497 | 525.6578 | 549.8776 | 0.5882 | 0.0011156 | 537.7677 | 12.1099 | 533.7311 | 1.02 | 0.022968 | 1.02 | 0.022968
358.22 | 25.2945 | 0.0060218 | 0.014071 | 525.5776 | 550.8721 | 0.6684 | 0.0012677 | 538.2249 | 12.6473 | 534.0091 | 1.0208 | 0.023987 | 1.0208 | 0.023987
358.24 | 25.7663 | 0.0060218 | 0.014502 | 525.9521 | 551.7184 | 0.2939 | 0.00055742 | 538.8353 | 12.8832 | 534.5409 | 1.022 | 0.024435 | 1.022 | 0.024435
358.26 | 25.4256 | 0.00621 | 0.014502 | 526.0287 | 551.4543 | 0.2173 | 0.00041214 | 538.7415 | 12.7128 | 534.5039 | 1.0218 | 0.024112 | 1.0218 | 0.024112
358.28 | 24.8751 | 0.00621 | 0.01443 | 526.2649 | 551.14 | -0.0189 | -3.5847e-05 | 538.7025 | 12.4376 | 534.5566 | 1.0217 | 0.02359 | 1.0217 | 0.02359
358.3 | 24.0101 | 0.00621 | 0.014215 | 526.4551 | 550.4652 | -0.2091 | -0.00039659 | 538.4602 | 12.0051 | 534.4585 | 1.0213 | 0.022769 | 1.0213 | 0.022769
358.32 | 23.3024 | 0.00621 | 0.014071 | 526.5359 | 549.8383 | -0.2899 | -0.00054984 | 538.1871 | 11.6512 | 534.3034 | 1.0208 | 0.022098 | 1.0208 | 0.022098
358.34 | 22.2015 | 0.0056454 | 0.013497 | 527.9966 | 550.1981 | -0.7506 | -0.0014236 | 539.0974 | 11.1008 | 535.3971 | 1.0225 | 0.021054 | 1.0225 | 0.021054
358.36 | 20.0521 | 0.0056454 | 0.01242 | 528.3006 | 548.3527 | -1.0546 | -0.0020002 | 538.3267 | 10.0261 | 534.9846 | 1.021 | 0.019016 | 1.021 | 0.019016
358.38 | 17.8503 | 0.0052691 | 0.0112 | 528.5387 | 546.389 | -1.2927 | -0.0024518 | 537.4639 | 8.9252 | 534.4888 | 1.0194 | 0.016928 | 1.0194 | 0.016928
358.4 | 15.3864 | 0.0047045 | 0.0099073 | 528.7031 | 544.0895 | -1.4571 | -0.0027636 | 536.3963 | 7.6932 | 533.8319 | 1.0174 | 0.014591 | 1.0174 | 0.014591
358.42 | 12.4245 | 0.00414 | 0.0082561 | 528.7938 | 541.2183 | -1.5478 | -0.0029356 | 535.006 | 6.2122 | 532.9353 | 1.0147 | 0.011782 | 1.0147 | 0.011782
358.44 | 9.6198 | 0.0035754 | 0.0066049 | 528.6671 | 538.2869 | -1.4211 | -0.0026953 | 533.477 | 4.8099 | 531.8737 | 1.0118 | 0.0091227 | 1.0118 | 0.0091227
358.46 | 6.4219 | 0.0035754 | 0.0046665 | 528.85 | 535.2719 | -1.604 | -0.0030422 | 532.061 | 3.211 | 530.9906 | 1.0091 | 0.0060901 | 1.0091 | 0.0060901
358.48 | 3.1979 | 0.0030109 | 0.0028717 | 528.9491 | 532.147 | -1.7031 | -0.0032302 | 530.548 | 1.5989 | 530.0151 | 1.0063 | 0.0030326 | 1.0063 | 0.0030326
358.5 | -0.052424 | 0.0022582 | 0.0010769 | 528.9878 | 528.9354 | -1.7418 | -0.0033036 | 528.9616 | -0.026212 | 528.9703 | 1.0033 | -4.9715e-05 | 1.0033 | -4.9715e-05
358.52 | -2.9095 | 0.0016936 | -0.00043075 | 528.7681 | 525.8586 | -1.5221 | -0.0028869 | 527.3133 | -1.4548 | 527.7983 | 1.0001 | -0.0027592 | 1.0001 | -0.0027592
358.54 | -6.5006 | 0.0011291 | -0.0023691 | 528.8603 | 522.3597 | -1.6143 | -0.0030618 | 525.61 | -3.2503 | 526.6934 | 0.9969 | -0.0061646 | 0.9969 | -0.0061646
358.56 | -9.5674 | 0.0011291 | -0.0041639 | 528.8581 | 519.2907 | -1.6121 | -0.0030576 | 524.0744 | -4.7837 | 525.669 | 0.99398 | -0.009073 | 0.99398 | -0.009073
358.58 | -12.7128 | 0.00037636 | -0.0062459 | 528.7729 | 516.0601 | -1.5269 | -0.002896 | 522.4165 | -6.3564 | 524.5353 | 0.99084 | -0.012056 | 0.99084 | -0.012056
358.6 | -15.1505 | -0.00018818 | -0.0084715 | 528.6065 | 513.456 | -1.3605 | -0.0025804 | 521.0313 | -7.5752 | 523.5563 | 0.98821 | -0.014368 | 0.98821 | -0.014368
358.62 | -17.4834 | -0.00094091 | -0.011056 | 528.5063 | 511.0229 | -1.2603 | -0.0023903 | 519.7646 | -8.7417 | 522.6785 | 0.98581 | -0.01658 | 0.98581 | -0.01658
358.64 | -19.6065 | -0.00094091 | -0.014071 | 528.6964 | 509.0899 | -1.4504 | -0.0027509 | 518.8931 | -9.8033 | 522.1609 | 0.98416 | -0.018593 | 0.98416 | -0.018593
358.66 | -21.7297 | -0.0013173 | -0.017804 | 529.387 | 507.6573 | -1.141 | -0.0021641 | 518.5222 | -10.8648 | 522.1438 | 0.98345 | -0.020607 | 0.98345 | -0.020607
358.68 | -23.4859 | -0.0016936 | -0.02125 | 528.1416 | 504.6557 | -0.8956 | -0.0016986 | 516.3987 | -11.7429 | 520.313 | 0.97943 | -0.022272 | 0.97943 | -0.022272
358.7 | -24.6654 | -0.00207 | -0.023763 | 528.138 | 503.4726 | -0.892 | -0.0016918 | 515.8053 | -12.3327 | 519.9162 | 0.9783 | -0.023391 | 0.9783 | -0.023391
358.72 | -25.6877 | -0.0022582 | -0.025558 | 528.056 | 502.3683 | -0.81 | -0.0015363 | 515.2122 | -12.8438 | 519.4934 | 0.97718 | -0.02436 | 0.97718 | -0.02436
358.74 | -26.0022 | -0.0022582 | -0.025845 | 527.8186 | 501.8164 | -0.5726 | -0.001086 | 514.8175 | -13.0011 | 519.1512 | 0.97643 | -0.024659 | 0.97643 | -0.024659
358.76 | -25.8187 | -0.0022582 | -0.025845 | 527.7176 | 501.8989 | -0.4716 | -0.00089446 | 514.8082 | -12.9094 | 519.1114 | 0.97641 | -0.024485 | 0.97641 | -0.024485
358.78 | -25.8712 | -0.0022582 | -0.025845 | 527.8038 | 501.9326 | -0.5578 | -0.001058 | 514.8682 | -12.9356 | 519.1801 | 0.97652 | -0.024534 | 0.97652 | -0.024534
358.8 | -26.0022 | -0.0022582 | -0.024984 | 527.6754 | 501.6732 | -0.4294 | -0.00081442 | 514.6743 | -13.0011 | 519.008 | 0.97616 | -0.024659 | 0.97616 | -0.024659
358.82 | -25.2159 | -0.0022582 | -0.020317 | 527.6606 | 502.4447 | -0.4146 | -0.00078635 | 515.0527 | -12.6079 | 519.2553 | 0.97687 | -0.023913 | 0.97687 | -0.023913
358.84 | -21.3627 | -0.0018818 | -0.012061 | 526.484 | 505.1213 | 0.762 | 0.0014452 | 515.8026 | -10.6814 | 519.3631 | 0.9783 | -0.020259 | 0.9783 | -0.020259
358.86 | -20.1045 | -0.0018818 | -0.010625 | 526.8365 | 506.732 | 0.4095 | 0.00077668 | 516.7842 | -10.0523 | 520.135 | 0.98016 | -0.019066 | 0.98016 | -0.019066
358.88 | -17.6144 | -0.0015054 | -0.0088304 | 526.4185 | 508.8041 | 0.8275 | 0.0015695 | 517.6113 | -8.8072 | 520.547 | 0.98173 | -0.016704 | 0.98173 | -0.016704
358.9 | -15.2816 | -0.00094091 | -0.0073228 | 526.3691 | 511.0875 | 0.8769 | 0.0016632 | 518.7283 | -7.6408 | 521.2752 | 0.98384 | -0.014492 | 0.98384 | -0.014492
358.92 | -12.5817 | -0.00056454 | -0.0056716 | 526.2707 | 513.689 | 0.9753 | 0.0018498 | 519.9798 | -6.2909 | 522.0768 | 0.98622 | -0.011932 | 0.98622 | -0.011932
358.94 | -9.4363 | 0.00037636 | -0.0038768 | 526.0051 | 516.5688 | 1.2409 | 0.0023536 | 521.287 | -4.7181 | 522.8597 | 0.9887 | -0.0089487 | 0.9887 | -0.0089487
358.96 | -6.6316 | 0.00037636 | -0.0022256 | 526.1646 | 519.533 | 1.0814 | 0.002051 | 522.8488 | -3.3158 | 523.9541 | 0.99166 | -0.0062889 | 0.99166 | -0.0062889
358.98 | -3.0406 | 0.00094091 | -0.00057434 | 526.0558 | 523.0152 | 1.1902 | 0.0022574 | 524.5355 | -1.5203 | 525.0423 | 0.99486 | -0.0028835 | 0.99486 | -0.0028835
359 | -0.026212 | 0.0016936 | 0.0009333 | 525.915 | 525.8888 | 1.331 | 0.0025244 | 525.9019 | -0.013106 | 525.9063 | 0.99745 | -2.4857e-05 | 0.99745 | -2.4857e-05
359.02 | 3.3027 | 0.0022582 | 0.0025845 | 526.147 | 529.4497 | 1.099 | 0.0020844 | 527.7984 | 1.6514 | 527.2479 | 1.001 | 0.003132 | 1.001 | 0.003132
359.04 | 6.4481 | 0.0022582 | 0.0040204 | 526.3036 | 532.7517 | 0.9424 | 0.0017874 | 529.5277 | 3.2241 | 528.453 | 1.0043 | 0.0061149 | 1.0043 | 0.0061149
359.06 | 9.6722 | 0.0030109 | 0.0056716 | 526.1091 | 535.7813 | 1.1369 | 0.0021563 | 530.9452 | 4.8361 | 529.3332 | 1.007 | 0.0091724 | 1.007 | 0.0091724
359.08 | 12.6604 | 0.0035754 | 0.0071792 | 526.2239 | 538.8843 | 1.0221 | 0.0019386 | 532.5541 | 6.3302 | 530.444 | 1.0101 | 0.012006 | 1.0101 | 0.012006
359.1 | 15.2029 | 0.00414 | 0.0086151 | 526.3599 | 541.5628 | 0.8861 | 0.0016806 | 533.9614 | 7.6015 | 531.4275 | 1.0127 | 0.014417 | 1.0127 | 0.014417
359.12 | 17.8241 | 0.0047045 | 0.0098355 | 526.0087 | 543.8328 | 1.2373 | 0.0023467 | 534.9208 | 8.9121 | 531.9501 | 1.0146 | 0.016903 | 1.0146 | 0.016903
359.14 | 19.5541 | 0.0050809 | 0.010912 | 526.3459 | 545.9 | 0.9001 | 0.0017072 | 536.1229 | 9.777 | 532.8639 | 1.0168 | 0.018544 | 1.0168 | 0.018544
359.16 | 21.9918 | 0.0050809 | 0.011989 | 526.3856 | 548.3774 | 0.8604 | 0.0016319 | 537.3815 | 10.9959 | 533.7162 | 1.0192 | 0.020855 | 1.0192 | 0.020855
359.18 | 23.2762 | 0.0054573 | 0.012851 | 526.4174 | 549.6936 | 0.8286 | 0.0015716 | 538.0555 | 11.6381 | 534.1761 | 1.0205 | 0.022073 | 1.0205 | 0.022073
359.2 | 24.2985 | 0.0058336 | 0.013641 | 525.8236 | 550.1221 | 0.4224 | 0.00080114 | 537.9728 | 12.1492 | 533.9231 | 1.0203 | 0.023043 | 1.0203 | 0.023043
359.22 | 25.3207 | 0.00621 | 0.014143 | 525.861 | 551.1817 | 0.385 | 0.00073021 | 538.5214 | 12.6604 | 534.3012 | 1.0214 | 0.024012 | 1.0214 | 0.024012
359.24 | 25.4256 | 0.00621 | 0.014502 | 525.9393 | 551.3649 | 0.3067 | 0.0005817 | 538.6521 | 12.7128 | 534.4145 | 1.0216 | 0.024112 | 1.0216 | 0.024112
359.26 | 25.3731 | 0.00621 | 0.014502 | 527.0291 | 552.4022 | 0.2169 | 0.00041138 | 539.7157 | 12.6866 | 535.4868 | 1.0237 | 0.024062 | 1.0237 | 0.024062
359.28 | 24.9013 | 0.00621 | 0.014646 | 527.3347 | 552.236 | -0.0887 | -0.00016823 | 539.7854 | 12.4507 | 535.6351 | 1.0238 | 0.023615 | 1.0238 | 0.023615
359.3 | 24.3509 | 0.00621 | 0.014358 | 527.2569 | 551.6078 | -0.0109 | -2.0673e-05 | 539.4323 | 12.1754 | 535.3739 | 1.0231 | 0.023093 | 1.0231 | 0.023093
359.32 | 23.5645 | 0.00621 | 0.014143 | 528.2242 | 551.7887 | -0.9782 | -0.0018553 | 540.0065 | 11.7823 | 536.079 | 1.0242 | 0.022347 | 1.0242 | 0.022347
359.34 | 22.1753 | 0.0058336 | 0.013497 | 528.5063 | 550.6816 | -1.2603 | -0.0023903 | 539.5939 | 11.0876 | 535.8981 | 1.0234 | 0.021029 | 1.0234 | 0.021029
359.36 | 20.1045 | 0.0058336 | 0.012492 | 528.2847 | 548.3892 | -1.0387 | -0.00197 | 538.337 | 10.0523 | 534.9862 | 1.021 | 0.019066 | 1.021 | 0.019066
359.38 | 18.0862 | 0.0054573 | 0.011271 | 528.4812 | 546.5674 | -1.2352 | -0.0023427 | 537.5243 | 9.0431 | 534.5099 | 1.0195 | 0.017152 | 1.0195 | 0.017152
359.4 | 15.2816 | 0.0048927 | 0.0099073 | 528.9509 | 544.2325 | -1.7049 | -0.0032336 | 536.5917 | 7.6408 | 534.0448 | 1.0177 | 0.014492 | 1.0177 | 0.014492
359.42 | 12.5555 | 0.0043282 | 0.0083997 | 528.8024 | 541.3579 | -1.5564 | -0.0029519 | 535.0802 | 6.2778 | 532.9876 | 1.0149 | 0.011907 | 1.0149 | 0.011907
359.44 | 9.4101 | 0.0043282 | 0.0066049 | 528.9871 | 538.3972 | -1.7411 | -0.0033023 | 533.6921 | 4.705 | 532.1238 | 1.0122 | 0.0089238 | 1.0122 | 0.0089238
359.46 | 6.5792 | 0.0037636 | 0.0048101 | 528.7992 | 535.3784 | -1.5532 | -0.0029459 | 532.0888 | 3.2896 | 530.9923 | 1.0092 | 0.0062392 | 1.0092 | 0.0062392
359.48 | 3.093 | 0.0030109 | 0.0028717 | 528.9016 | 531.9946 | -1.6556 | -0.0031401 | 530.4481 | 1.5465 | 529.9326 | 1.0061 | 0.0029332 | 1.0061 | 0.0029332
359.5 | -0.31454 | 0.0024464 | 0.0009333 | 529.1003 | 528.7858 | -1.8543 | -0.003517 | 528.943 | -0.15727 | 528.9955 | 1.0032 | -0.00029829 | 1.0032 | -0.00029829
359.52 | -3.0144 | 0.0018818 | -0.00057434 | 528.8961 | 525.8817 | -1.6501 | -0.0031297 | 527.3889 | -1.5072 | 527.8913 | 1.0003 | -0.0028586 | 1.0003 | -0.0028586
359.54 | -6.3957 | 0.00094091 | -0.0025127 | 529.0087 | 522.613 | -1.7627 | -0.0033432 | 525.8108 | -3.1979 | 526.8768 | 0.99728 | -0.0060652 | 0.99728 | -0.0060652
359.56 | -9.777 | 0.00094091 | -0.0045947 | 528.9915 | 519.2145 | -1.7455 | -0.0033106 | 524.103 | -4.8885 | 525.7325 | 0.99404 | -0.0092718 | 0.99404 | -0.0092718
359.58 | -12.5817 | 0.00056454 | -0.0065331 | 528.7565 | 516.1748 | -1.5105 | -0.0028649 | 522.4656 | -6.2909 | 524.5626 | 0.99093 | -0.011932 | 0.99093 | -0.011932
359.6 | -15.0194 | -0.00018818 | -0.0085433 | 528.649 | 513.6296 | -1.403 | -0.002661 | 521.1393 | -7.5097 | 523.6425 | 0.98842 | -0.014243 | 0.98842 | -0.014243
359.62 | -17.3523 | -0.00075272 | -0.010912 | 528.6169 | 511.2646 | -1.3709 | -0.0026001 | 519.9408 | -8.6761 | 522.8328 | 0.98614 | -0.016456 | 0.98614 | -0.016456
359.64 | -19.4493 | -0.0011291 | -0.013928 | 529.3697 | 509.9204 | -1.1237 | -0.0021313 | 519.6451 | -9.7246 | 522.8866 | 0.98558 | -0.018444 | 0.98558 | -0.018444
359.66 | -21.5462 | -0.0011291 | -0.017804 | 529.6047 | 508.0585 | -1.3587 | -0.002577 | 518.8316 | -10.7731 | 522.4226 | 0.98404 | -0.020433 | 0.98404 | -0.020433
359.68 | -23.4597 | -0.0016936 | -0.021394 | 528.6658 | 505.2061 | -1.4198 | -0.0026929 | 516.936 | -11.7298 | 520.8459 | 0.98045 | -0.022247 | 0.98045 | -0.022247
359.7 | -24.5606 | -0.0018818 | -0.02362 | 528.3292 | 503.7686 | -1.0832 | -0.0020544 | 516.0489 | -12.2803 | 520.1423 | 0.97876 | -0.023291 | 0.97876 | -0.023291
359.72 | -25.4256 | -0.00207 | -0.025271 | 529.2045 | 503.7789 | -0.9585 | -0.0018179 | 516.4917 | -12.7128 | 520.7293 | 0.9796 | -0.024112 | 0.9796 | -0.024112
359.74 | -25.9236 | -0.0022582 | -0.025773 | 528.8613 | 502.9377 | -0.6153 | -0.001167 | 515.8995 | -12.9618 | 520.2201 | 0.97848 | -0.024584 | 0.97848 | -0.024584
359.76 | -25.8712 | -0.0022582 | -0.025845 | 528.7599 | 502.8887 | -0.5139 | -0.00097469 | 515.8243 | -12.9356 | 520.1362 | 0.97834 | -0.024534 | 0.97834 | -0.024534
359.78 | -25.8187 | -0.0022582 | -0.025845 | 528.8515 | 503.0328 | -0.6055 | -0.0011484 | 515.9421 | -12.9094 | 520.2453 | 0.97856 | -0.024485 | 0.97856 | -0.024485
359.8 | -26.0022 | -0.0022582 | -0.024984 | 527.8613 | 501.8591 | -0.6153 | -0.001167 | 514.8602 | -13.0011 | 519.1939 | 0.97651 | -0.024659 | 0.97651 | -0.024659
359.82 | -25.478 | -0.0022582 | -0.020533 | 527.4343 | 501.9563 | -0.1883 | -0.00035714 | 514.6953 | -12.739 | 518.9416 | 0.9762 | -0.024161 | 0.9762 | -0.024161
359.84 | -21.3365 | -0.0018818 | -0.011989 | 526.4738 | 505.1373 | 0.7722 | 0.0014646 | 515.8055 | -10.6683 | 519.3616 | 0.9783 | -0.020234 | 0.9783 | -0.020234
359.86 | -20.2356 | -0.0018818 | -0.010769 | 526.5734 | 506.3378 | 0.6726 | 0.0012757 | 516.4556 | -10.1178 | 519.8282 | 0.97953 | -0.01919 | 0.97953 | -0.01919
359.88 | -17.7455 | -0.0013173 | -0.0091176 | 526.3126 | 508.5671 | 0.9334 | 0.0017703 | 517.4399 | -8.8727 | 520.3974 | 0.9814 | -0.016828 | 0.9814 | -0.016828
359.9 | -15.4126 | -0.0011291 | -0.00761 | 526.0919 | 510.6793 | 1.1541 | 0.0021889 | 518.3856 | -7.7063 | 520.9544 | 0.98319 | -0.014616 | 0.98319 | -0.014616
359.92 | -12.4769 | -0.00056454 | -0.0059588 | 526.4127 | 513.9358 | 0.8333 | 0.0015805 | 520.1743 | -6.2384 | 522.2537 | 0.98659 | -0.011832 | 0.98659 | -0.011832
359.94 | -9.5149 | 0.00037636 | -0.0041639 | 525.969 | 516.4541 | 1.277 | 0.002422 | 521.2115 | -4.7575 | 522.7974 | 0.98855 | -0.0090232 | 0.98855 | -0.0090232
359.96 | -6.4219 | 0.00037636 | -0.0025127 | 526.0999 | 519.678 | 1.1461 | 0.0021737 | 522.8889 | -3.211 | 523.9593 | 0.99174 | -0.0060901 | 0.99174 | -0.0060901
359.98 | -3.2241 | 0.00094091 | -0.0010051 | 525.8446 | 522.6205 | 1.4014 | 0.002658 | 524.2326 | -1.612 | 524.7699 | 0.99428 | -0.0030575 | 0.99428 | -0.0030575
360 | 0 | 0.0015054 | 0.00057434 | 525.9584 | 525.9584 | 1.2876 | 0.0024421 | 525.9584 | 0 | 525.9584 | 0.99756 | 0 | 0.99756 | 0
360.02 | 3.0668 | 0.0022582 | 0.002082 | 526.087 | 529.1538 | 1.159 | 0.0021982 | 527.6204 | 1.5334 | 527.1093 | 1.0007 | 0.0029083 | 1.0007 | 0.0029083
360.04 | 6.3171 | 0.0028227 | 0.0037332 | 526.2227 | 532.5398 | 1.0233 | 0.0019408 | 529.3812 | 3.1585 | 528.3284 | 1.004 | 0.0059906 | 1.004 | 0.0059906
360.06 | 9.777 | 0.0028227 | 0.0053844 | 526.3365 | 536.1135 | 0.9095 | 0.001725 | 531.225 | 4.8885 | 529.5955 | 1.0075 | 0.0092718 | 1.0075 | 0.0092718
360.08 | 12.9225 | 0.0035754 | 0.0068203 | 525.8754 | 538.7979 | 1.3706 | 0.0025995 | 532.3366 | 6.4612 | 530.1829 | 1.0097 | 0.012255 | 1.0097 | 0.012255
360.1 | 15.3602 | 0.00414 | 0.0082561 | 526.1005 | 541.4607 | 1.1455 | 0.0021726 | 533.7806 | 7.6801 | 531.2206 | 1.0124 | 0.014566 | 1.0124 | 0.014566
360.12 | 17.8241 | 0.0045163 | 0.0095484 | 525.1538 | 542.9779 | 1.0922 | 0.0020715 | 534.0659 | 8.9121 | 531.0952 | 1.0129 | 0.016903 | 1.0129 | 0.016903
360.14 | 19.9473 | 0.0050809 | 0.010769 | 526.0411 | 545.9884 | 1.2049 | 0.0022853 | 536.0147 | 9.9736 | 532.6902 | 1.0166 | 0.018916 | 1.0166 | 0.018916
360.16 | 22.018 | 0.0050809 | 0.011846 | 526.2019 | 548.2199 | 1.0441 | 0.0019803 | 537.2109 | 11.009 | 533.5412 | 1.0189 | 0.02088 | 1.0189 | 0.02088
360.18 | 23.1189 | 0.0054573 | 0.012564 | 526.5263 | 549.6452 | 0.7197 | 0.001365 | 538.0858 | 11.5595 | 534.2326 | 1.0206 | 0.021924 | 1.0206 | 0.021924
360.2 | 24.4295 | 0.0058336 | 0.013353 | 526.4443 | 550.8738 | 0.8017 | 0.0015205 | 538.6591 | 12.2148 | 534.5875 | 1.0216 | 0.023167 | 1.0216 | 0.023167
360.22 | 25.1635 | 0.0060218 | 0.013928 | 527.0692 | 552.2327 | 0.1768 | 0.00033533 | 539.6509 | 12.5817 | 535.457 | 1.0235 | 0.023863 | 1.0235 | 0.023863
360.24 | 25.8712 | 0.00621 | 0.014358 | 526.8268 | 552.698 | 0.4192 | 0.00079507 | 539.7624 | 12.9356 | 535.4505 | 1.0237 | 0.024534 | 1.0237 | 0.024534
360.26 | 25.5304 | 0.00621 | 0.014358 | 527.1069 | 552.6373 | 0.1391 | 0.00026382 | 539.8721 | 12.7652 | 535.617 | 1.0239 | 0.024211 | 1.0239 | 0.024211
360.28 | 25.0062 | 0.00621 | 0.014358 | 527.1817 | 552.1879 | 0.0643 | 0.00012195 | 539.6848 | 12.5031 | 535.5171 | 1.0236 | 0.023714 | 1.0236 | 0.023714
360.3 | 24.0888 | 0.00621 | 0.014215 | 526.4752 | 550.564 | -0.2292 | -0.00043471 | 538.5196 | 12.0444 | 534.5048 | 1.0214 | 0.022844 | 1.0214 | 0.022844
360.32 | 23.3286 | 0.00621 | 0.013928 | 527.6296 | 550.9582 | -0.3836 | -0.00072755 | 539.2939 | 11.6643 | 535.4058 | 1.0229 | 0.022123 | 1.0229 | 0.022123
360.34 | 21.9394 | 0.0058336 | 0.013138 | 528.1983 | 550.1377 | -0.9523 | -0.0018062 | 539.168 | 10.9697 | 535.5114 | 1.0226 | 0.020806 | 1.0226 | 0.020806
360.36 | 20.0521 | 0.0058336 | 0.012133 | 528.3148 | 548.3669 | -1.0688 | -0.0020271 | 538.3409 | 10.0261 | 534.9988 | 1.021 | 0.019016 | 1.021 | 0.019016
360.38 | 17.6931 | 0.0054573 | 0.011056 | 527.5612 | 545.2543 | -1.3152 | -0.0024945 | 536.4077 | 8.8465 | 533.4589 | 1.0174 | 0.016779 | 1.0174 | 0.016779
360.4 | 15.465 | 0.0048927 | 0.0096202 | 527.7086 | 543.1736 | -1.4626 | -0.002774 | 535.4411 | 7.7325 | 532.8636 | 1.0155 | 0.014666 | 1.0155 | 0.014666
360.42 | 12.7128 | 0.0045163 | 0.0081125 | 528.6819 | 541.3947 | -1.4359 | -0.0027234 | 535.0383 | 6.3564 | 532.9195 | 1.0148 | 0.012056 | 1.0148 | 0.012056
360.44 | 9.6984 | 0.0039518 | 0.0064613 | 528.9479 | 538.6463 | -1.7019 | -0.0032279 | 533.7971 | 4.8492 | 532.1807 | 1.0124 | 0.0091972 | 1.0124 | 0.0091972
360.46 | 6.5792 | 0.0039518 | 0.0045229 | 528.6244 | 535.2036 | -1.3784 | -0.0026143 | 531.914 | 3.2896 | 530.8175 | 1.0089 | 0.0062392 | 1.0089 | 0.0062392
360.48 | 2.8571 | 0.0031991 | 0.0025845 | 528.7968 | 531.6539 | -1.5508 | -0.0029413 | 530.2254 | 1.4286 | 529.7492 | 1.0057 | 0.0027095 | 1.0057 | 0.0027095
360.5 | -0.28833 | 0.0026345 | 0.0009333 | 528.8764 | 528.5881 | -1.6304 | -0.0030923 | 528.7322 | -0.14417 | 528.7803 | 1.0028 | -0.00027343 | 1.0028 | -0.00027343
360.52 | -3.0406 | 0.0018818 | -0.00086151 | 528.5281 | 525.4875 | -1.2821 | -0.0024317 | 527.0078 | -1.5203 | 527.5146 | 0.99955 | -0.0028835 | 0.99955 | -0.0028835
360.54 | -6.553 | 0.0013173 | -0.0026563 | 528.7278 | 522.1748 | -1.4818 | -0.0028105 | 525.4513 | -3.2765 | 526.5435 | 0.9966 | -0.0062143 | 0.9966 | -0.0062143
360.56 | -9.8819 | 0.00037636 | -0.0045229 | 529.0887 | 519.2068 | -1.8427 | -0.003495 | 524.1478 | -4.9409 | 525.7947 | 0.99412 | -0.0093712 | 0.99412 | -0.0093712
360.58 | -12.5293 | 0.00037636 | -0.0063895 | 528.7651 | 516.2358 | -1.5191 | -0.0028812 | 522.5004 | -6.2647 | 524.5887 | 0.991 | -0.011882 | 0.991 | -0.011882
360.6 | -15.0981 | -0.00018818 | -0.0081843 | 528.8134 | 513.7153 | -1.5674 | -0.0029728 | 521.2644 | -7.549 | 523.7807 | 0.98865 | -0.014318 | 0.98865 | -0.014318
360.62 | -17.4571 | -0.00075272 | -0.010912 | 529.6739 | 512.2168 | -1.4279 | -0.0027082 | 520.9453 | -8.7286 | 523.8549 | 0.98805 | -0.016555 | 0.98805 | -0.016555
360.64 | -19.6589 | -0.00094091 | -0.014071 | 528.538 | 508.8791 | -1.292 | -0.0024505 | 518.7085 | -9.8295 | 521.985 | 0.98381 | -0.018643 | 0.98381 | -0.018643
360.66 | -21.7559 | -0.0015054 | -0.017804 | 528.2094 | 506.4535 | -0.9634 | -0.0018272 | 517.3314 | -10.878 | 520.9574 | 0.9812 | -0.020632 | 0.9812 | -0.020632
360.68 | -23.4859 | -0.0015054 | -0.02125 | 528.3968 | 504.9109 | -1.1508 | -0.0021827 | 516.6539 | -11.7429 | 520.5682 | 0.97991 | -0.022272 | 0.97991 | -0.022272
360.7 | -24.5606 | -0.0018818 | -0.023476 | 529.0983 | 504.5377 | -0.8523 | -0.0016165 | 516.818 | -12.2803 | 520.9114 | 0.98022 | -0.023291 | 0.98022 | -0.023291
360.72 | -25.6091 | -0.00207 | -0.025271 | 529.0803 | 503.4712 | -0.8343 | -0.0015824 | 516.2758 | -12.8045 | 520.5439 | 0.97919 | -0.024286 | 0.97919 | -0.024286
360.74 | -26.0284 | -0.0022582 | -0.025845 | 528.5708 | 502.5424 | -0.3248 | -0.00061603 | 515.5566 | -13.0142 | 519.8947 | 0.97783 | -0.024683 | 0.97783 | -0.024683
360.76 | -26.1071 | -0.0022582 | -0.025917 | 528.8571 | 502.75 | -0.6111 | -0.001159 | 515.8036 | -13.0535 | 520.1547 | 0.9783 | -0.024758 | 0.9783 | -0.024758
360.78 | -25.8187 | -0.0022582 | -0.025845 | 528.8682 | 503.0495 | -0.6222 | -0.0011801 | 515.9588 | -12.9094 | 520.262 | 0.97859 | -0.024485 | 0.97859 | -0.024485
360.8 | -25.9498 | -0.0022582 | -0.024697 | 528.7268 | 502.777 | -0.4808 | -0.00091191 | 515.7519 | -12.9749 | 520.0769 | 0.9782 | -0.024609 | 0.9782 | -0.024609
360.82 | -25.2159 | -0.00207 | -0.019671 | 528.5903 | 503.3744 | -0.3443 | -0.00065302 | 515.9824 | -12.6079 | 520.185 | 0.97864 | -0.023913 | 0.97864 | -0.023913
360.84 | -20.7336 | -0.0016936 | -0.0112 | 527.3318 | 506.5982 | 0.9142 | 0.0017339 | 516.965 | -10.3668 | 520.4206 | 0.9805 | -0.019662 | 0.9805 | -0.019662
360.86 | -20.0521 | -0.0016936 | -0.010482 | 527.5323 | 507.4802 | 0.7137 | 0.0013536 | 517.5062 | -10.0261 | 520.8483 | 0.98153 | -0.019016 | 0.98153 | -0.019016
360.88 | -17.7717 | -0.0013173 | -0.0086869 | 526.4174 | 508.6457 | 0.8286 | 0.0015716 | 517.5316 | -8.8858 | 520.4935 | 0.98158 | -0.016853 | 0.98158 | -0.016853
360.9 | -15.1767 | -0.00094091 | -0.007251 | 526.3972 | 511.2205 | 0.8488 | 0.0016099 | 518.8088 | -7.5884 | 521.3383 | 0.984 | -0.014392 | 0.984 | -0.014392
360.92 | -12.4507 | 0 | -0.0056716 | 526.2681 | 513.8174 | 0.9779 | 0.0018547 | 520.0428 | -6.2253 | 522.1179 | 0.98634 | -0.011807 | 0.98634 | -0.011807
360.94 | -9.4625 | 0 | -0.0040204 | 526.093 | 516.6305 | 1.153 | 0.0021868 | 521.3617 | -4.7313 | 522.9388 | 0.98884 | -0.0089735 | 0.98884 | -0.0089735
360.96 | -6.2647 | 0.00018818 | -0.0025127 | 525.9745 | 519.7098 | 1.2715 | 0.0024116 | 522.8422 | -3.1323 | 523.8863 | 0.99165 | -0.0059409 | 0.99165 | -0.0059409
360.98 | -3.4338 | 0.00094091 | -0.00086151 | 526.1113 | 522.6775 | 1.1347 | 0.0021521 | 524.3944 | -1.7169 | 524.9667 | 0.99459 | -0.0032563 | 0.99459 | -0.0032563
361 | 0.13106 | 0.0015054 | 0.00064613 | 526.1169 | 526.248 | 1.1291 | 0.0021415 | 526.1824 | 0.06553 | 526.1606 | 0.99798 | 0.00012429 | 0.99798 | 0.00012429
361.02 | 3.2241 | 0.0024464 | 0.0022256 | 525.9493 | 529.1734 | 1.2967 | 0.0024594 | 527.5613 | 1.612 | 527.024 | 1.0006 | 0.0030575 | 1.0006 | 0.0030575
361.04 | 6.5006 | 0.0024464 | 0.0037332 | 526.1059 | 532.6065 | 1.1401 | 0.0021624 | 529.3562 | 3.2503 | 528.2728 | 1.004 | 0.0061646 | 1.004 | 0.0061646
361.06 | 9.6722 | 0.0030109 | 0.0053844 | 525.8968 | 535.569 | 1.3492 | 0.002559 | 530.7329 | 4.8361 | 529.1209 | 1.0066 | 0.0091724 | 1.0066 | 0.0091724
361.08 | 12.3982 | 0.0037636 | 0.0068203 | 526.1945 | 538.5927 | 1.0515 | 0.0019943 | 532.3936 | 6.1991 | 530.3272 | 1.0098 | 0.011758 | 1.0098 | 0.011758
361.1 | 15.5175 | 0.0043282 | 0.0082561 | 525.1714 | 540.6889 | 1.0746 | 0.0020381 | 532.9301 | 7.7587 | 530.3439 | 1.0108 | 0.014716 | 1.0108 | 0.014716
361.12 | 17.8503 | 0.0047045 | 0.0095484 | 525.5251 | 543.3754 | 0.7209 | 0.0013673 | 534.4503 | 8.9252 | 531.4752 | 1.0137 | 0.016928 | 1.0137 | 0.016928
361.14 | 20.157 | 0.0047045 | 0.010625 | 525.2149 | 545.3719 | 1.0311 | 0.0019556 | 535.2934 | 10.0785 | 531.9339 | 1.0153 | 0.019115 | 1.0153 | 0.019115
361.16 | 21.9394 | 0.0052691 | 0.011702 | 525.1682 | 547.1076 | 1.0778 | 0.0020442 | 536.1379 | 10.9697 | 532.4813 | 1.0169 | 0.020806 | 1.0169 | 0.020806
361.18 | 23.3286 | 0.0056454 | 0.012564 | 525.3483 | 548.6769 | 0.8977 | 0.0017026 | 537.0126 | 11.6643 | 533.1245 | 1.0185 | 0.022123 | 1.0185 | 0.022123
361.2 | 24.4819 | 0.0060218 | 0.013425 | 525.7546 | 550.2365 | 0.4914 | 0.00093201 | 537.9956 | 12.241 | 533.9152 | 1.0204 | 0.023217 | 1.0204 | 0.023217
361.22 | 25.2421 | 0.00621 | 0.013928 | 525.9155 | 551.1576 | 0.3305 | 0.00062684 | 538.5365 | 12.621 | 534.3295 | 1.0214 | 0.023938 | 1.0214 | 0.023938
361.24 | 25.9498 | 0.00621 | 0.014502 | 525.9217 | 551.8715 | 0.3243 | 0.00061508 | 538.8966 | 12.9749 | 534.5716 | 1.0221 | 0.024609 | 1.0221 | 0.024609
361.26 | 25.6091 | 0.00621 | 0.014358 | 526.1993 | 551.8084 | 0.0467 | 8.8573e-05 | 539.0038 | 12.8045 | 534.7357 | 1.0223 | 0.024286 | 1.0223 | 0.024286
361.28 | 24.98 | 0.00621 | 0.014287 | 526.1688 | 551.1488 | 0.0772 | 0.00014642 | 538.6588 | 12.49 | 534.4955 | 1.0216 | 0.023689 | 1.0216 | 0.023689
361.3 | 24.3771 | 0.00621 | 0.014215 | 527.3872 | 551.7643 | -0.1412 | -0.00026781 | 539.5757 | 12.1885 | 535.5129 | 1.0234 | 0.023117 | 1.0234 | 0.023117
361.32 | 23.4335 | 0.00621 | 0.013928 | 527.5578 | 550.9913 | -0.3118 | -0.00059137 | 539.2745 | 11.7167 | 535.369 | 1.0228 | 0.022223 | 1.0228 | 0.022223
361.34 | 22.0442 | 0.0058336 | 0.01321 | 526.8792 | 548.9234 | -0.6332 | -0.001201 | 537.9013 | 11.0221 | 534.2273 | 1.0202 | 0.020905 | 1.0202 | 0.020905
361.36 | 19.8949 | 0.0058336 | 0.012133 | 527.2958 | 547.1907 | -1.0498 | -0.0019911 | 537.2432 | 9.9474 | 533.9274 | 1.019 | 0.018867 | 1.019 | 0.018867
361.38 | 17.7455 | 0.0052691 | 0.011056 | 527.1971 | 544.9426 | -0.9511 | -0.0018039 | 536.0698 | 8.8727 | 533.1123 | 1.0167 | 0.016828 | 1.0167 | 0.016828
361.4 | 15.0719 | 0.0048927 | 0.0095484 | 528.7442 | 543.8161 | -1.4982 | -0.0028416 | 536.2801 | 7.5359 | 533.7682 | 1.0171 | 0.014293 | 1.0171 | 0.014293
361.42 | 12.4769 | 0.0043282 | 0.0081125 | 528.5797 | 541.0566 | -1.3337 | -0.0025296 | 534.8181 | 6.2384 | 532.7387 | 1.0144 | 0.011832 | 1.0144 | 0.011832
361.44 | 9.6722 | 0.0037636 | 0.0063177 | 528.5105 | 538.1827 | -1.2645 | -0.0023983 | 533.3466 | 4.8361 | 531.7346 | 1.0116 | 0.0091724 | 1.0116 | 0.0091724
361.46 | 6.1074 | 0.0037636 | 0.0043793 | 528.7516 | 534.859 | -1.5056 | -0.0028556 | 531.8053 | 3.0537 | 530.7874 | 1.0086 | 0.0057918 | 1.0086 | 0.0057918
361.48 | 2.9357 | 0.0030109 | 0.0026563 | 528.8655 | 531.8012 | -1.6195 | -0.0030716 | 530.3334 | 1.4679 | 529.8441 | 1.0059 | 0.002784 | 1.0059 | 0.002784
361.5 | -0.10485 | 0.0024464 | 0.0009333 | 528.74 | 528.6352 | -1.494 | -0.0028336 | 528.6876 | -0.052424 | 528.7051 | 1.0027 | -9.943e-05 | 1.0027 | -9.943e-05
361.52 | -3.093 | 0.0016936 | -0.00071792 | 528.7705 | 525.6775 | -1.5245 | -0.0028914 | 527.224 | -1.5465 | 527.7395 | 0.99996 | -0.0029332 | 0.99996 | -0.0029332
361.54 | -6.5268 | 0.0016936 | -0.0025127 | 528.9957 | 522.4689 | -1.7497 | -0.0033186 | 525.7323 | -3.2634 | 526.8201 | 0.99713 | -0.0061895 | 0.99713 | -0.0061895
361.56 | -9.7508 | 0.0011291 | -0.0044511 | 528.7278 | 518.977 | -1.4818 | -0.0028105 | 523.8524 | -4.8754 | 525.4775 | 0.99356 | -0.009247 | 0.99356 | -0.009247
361.58 | -12.4769 | 0.00018818 | -0.0061023 | 528.8505 | 516.3736 | -1.6045 | -0.0030432 | 522.6121 | -6.2384 | 524.6915 | 0.99121 | -0.011832 | 0.99121 | -0.011832
361.6 | -15.1767 | -0.00037636 | -0.0081843 | 528.7216 | 513.5449 | -1.4756 | -0.0027987 | 521.1332 | -7.5884 | 523.6627 | 0.98841 | -0.014392 | 0.98841 | -0.014392
361.62 | -17.5358 | -0.00037636 | -0.010625 | 528.568 | 511.0322 | -1.322 | -0.0025074 | 519.8001 | -8.7679 | 522.7227 | 0.98588 | -0.01663 | 0.98588 | -0.01663
361.64 | -19.6327 | -0.00075272 | -0.013784 | 529.472 | 509.8393 | -1.226 | -0.0023253 | 519.6556 | -9.8164 | 522.9278 | 0.9856 | -0.018618 | 0.9856 | -0.018618
361.66 | -21.8083 | -0.0013173 | -0.017517 | 529.5153 | 507.707 | -1.2693 | -0.0024074 | 518.6111 | -10.9042 | 522.2459 | 0.98362 | -0.020681 | 0.98362 | -0.020681
361.68 | -23.6169 | -0.0016936 | -0.020963 | 529.316 | 505.6991 | -1.07 | -0.0020294 | 517.5075 | -11.8085 | 521.4437 | 0.98153 | -0.022397 | 0.98153 | -0.022397
361.7 | -24.6654 | -0.0018818 | -0.02362 | 528.2964 | 503.631 | -1.0504 | -0.0019922 | 515.9637 | -12.3327 | 520.0746 | 0.9786 | -0.023391 | 0.9786 | -0.023391
361.72 | -25.8712 | -0.0022582 | -0.025414 | 529.1202 | 503.249 | -0.8742 | -0.001658 | 516.1846 | -12.9356 | 520.4965 | 0.97902 | -0.024534 | 0.97902 | -0.024534
361.74 | -26.1595 | -0.0022582 | -0.025845 | 528.6582 | 502.4987 | -0.4122 | -0.0007818 | 515.5784 | -13.0798 | 519.9384 | 0.97787 | -0.024808 | 0.97787 | -0.024808
361.76 | -25.976 | -0.0022582 | -0.025845 | 528.8034 | 502.8274 | -0.5574 | -0.0010572 | 515.8154 | -12.988 | 520.1447 | 0.97832 | -0.024634 | 0.97832 | -0.024634
361.78 | -25.845 | -0.0022582 | -0.025702 | 528.714 | 502.869 | -0.468 | -0.00088763 | 515.7915 | -12.9225 | 520.099 | 0.97827 | -0.024509 | 0.97827 | -0.024509
361.8 | -26.1071 | -0.0022582 | -0.024697 | 528.7611 | 502.654 | -0.5151 | -0.00097696 | 515.7076 | -13.0535 | 520.0587 | 0.97812 | -0.024758 | 0.97812 | -0.024758
361.82 | -25.2159 | -0.0022582 | -0.019743 | 528.3888 | 503.1729 | -0.1428 | -0.00027084 | 515.7809 | -12.6079 | 519.9835 | 0.97825 | -0.023913 | 0.97825 | -0.023913
361.84 | -20.9433 | -0.00207 | -0.011487 | 527.3852 | 506.4419 | 0.8608 | 0.0016326 | 516.9135 | -10.4717 | 520.4041 | 0.9804 | -0.019861 | 0.9804 | -0.019861
361.86 | -19.9735 | -0.0016936 | -0.010482 | 526.5513 | 506.5778 | 0.6947 | 0.0013176 | 516.5646 | -9.9867 | 519.8935 | 0.97974 | -0.018941 | 0.97974 | -0.018941
361.88 | -17.562 | -0.0013173 | -0.0088304 | 526.6173 | 509.0553 | 0.6287 | 0.0011924 | 517.8363 | -8.781 | 520.7633 | 0.98215 | -0.016654 | 0.98215 | -0.016654
361.9 | -15.0981 | -0.00075272 | -0.0071074 | 526.262 | 511.1639 | 0.984 | 0.0018663 | 518.713 | -7.549 | 521.2293 | 0.98382 | -0.014318 | 0.98382 | -0.014318
361.92 | -12.1623 | -0.00075272 | -0.005528 | 526.2478 | 514.0855 | 0.9982 | 0.0018932 | 520.1666 | -6.0812 | 522.1937 | 0.98657 | -0.011534 | 0.98657 | -0.011534
361.94 | -9.4363 | -0.00018818 | -0.0038768 | 526.2442 | 516.8079 | 1.0018 | 0.0019001 | 521.5261 | -4.7181 | 523.0988 | 0.98915 | -0.0089487 | 0.98915 | -0.0089487
361.96 | -6.3433 | 0.00037636 | -0.0022256 | 526.0435 | 519.7002 | 1.2025 | 0.0022807 | 522.8719 | -3.1716 | 523.9291 | 0.9917 | -0.0060155 | 0.9917 | -0.0060155
361.98 | -2.9882 | 0.0011291 | -0.00071792 | 525.9475 | 522.9593 | 1.2985 | 0.0024628 | 524.4534 | -1.4941 | 524.9514 | 0.9947 | -0.0028337 | 0.9947 | -0.0028337
362 | 0 | 0.00207 | 0.0009333 | 525.8539 | 525.8539 | 1.3921 | 0.0026403 | 525.8539 | 0 | 525.8539 | 0.99736 | 0 | 0.99736 | 0
362.02 | 3.2503 | 0.00207 | 0.0023691 | 525.8483 | 529.0986 | 1.3977 | 0.0026509 | 527.4734 | 1.6251 | 526.9317 | 1.0004 | 0.0030823 | 1.0004 | 0.0030823
362.04 | 6.3695 | 0.0026345 | 0.0038768 | 526.0999 | 532.4694 | 1.1461 | 0.0021737 | 529.2846 | 3.1847 | 528.2231 | 1.0039 | 0.0060403 | 1.0039 | 0.0060403
362.06 | 9.6984 | 0.0030109 | 0.005528 | 526.0271 | 535.7255 | 1.2189 | 0.0023118 | 530.8763 | 4.8492 | 529.2599 | 1.0069 | 0.0091972 | 1.0069 | 0.0091972
362.08 | 12.6079 | 0.0035754 | 0.0070356 | 526.171 | 538.7789 | 1.075 | 0.0020389 | 532.475 | 6.304 | 530.3736 | 1.0099 | 0.011956 | 1.0099 | 0.011956
362.1 | 15.4388 | 0.0045163 | 0.0083997 | 525.3984 | 540.8372 | 0.8476 | 0.0016076 | 533.1178 | 7.7194 | 530.5447 | 1.0111 | 0.014641 | 1.0111 | 0.014641
362.12 | 17.9027 | 0.0045163 | 0.0097637 | 525.0081 | 542.9108 | 1.2379 | 0.0023479 | 533.9595 | 8.9514 | 530.9757 | 1.0127 | 0.016978 | 1.0127 | 0.016978
362.14 | 19.8162 | 0.0048927 | 0.010769 | 526.3164 | 546.1326 | 0.9296 | 0.0017631 | 536.2245 | 9.9081 | 532.9218 | 1.017 | 0.018792 | 1.017 | 0.018792
362.16 | 22.1753 | 0.0052691 | 0.011989 | 526.2743 | 548.4496 | 0.9717 | 0.001843 | 537.3619 | 11.0876 | 533.6661 | 1.0192 | 0.021029 | 1.0192 | 0.021029
362.18 | 23.1189 | 0.0056454 | 0.012707 | 525.4792 | 548.5981 | 0.7668 | 0.0014543 | 537.0387 | 11.5595 | 533.1855 | 1.0186 | 0.021924 | 1.0186 | 0.021924
362.2 | 24.5082 | 0.0060218 | 0.013497 | 525.7562 | 550.2644 | 0.4898 | 0.00092898 | 538.0103 | 12.2541 | 533.9256 | 1.0204 | 0.023242 | 1.0204 | 0.023242
362.22 | 25.111 | 0.0060218 | 0.013928 | 525.705 | 550.816 | 0.541 | 0.0010261 | 538.2605 | 12.5555 | 534.0753 | 1.0209 | 0.023813 | 1.0209 | 0.023813
362.24 | 25.7401 | 0.00621 | 0.014358 | 525.7911 | 551.5312 | 0.4549 | 0.00086279 | 538.6612 | 12.8701 | 534.3711 | 1.0217 | 0.02441 | 1.0217 | 0.02441
362.26 | 25.2421 | 0.00621 | 0.01443 | 526.064 | 551.3061 | 0.182 | 0.00034519 | 538.685 | 12.621 | 534.478 | 1.0217 | 0.023938 | 1.0217 | 0.023938
362.28 | 24.9013 | 0.00621 | 0.014358 | 526.1033 | 551.0046 | 0.1427 | 0.00027065 | 538.554 | 12.4507 | 534.4037 | 1.0214 | 0.023615 | 1.0214 | 0.023615
362.3 | 24.3771 | 0.00621 | 0.014215 | 526.4557 | 550.8328 | -0.2097 | -0.00039773 | 538.6442 | 12.1885 | 534.5814 | 1.0216 | 0.023117 | 1.0216 | 0.023117
362.32 | 23.4597 | 0.00621 | 0.013999 | 526.5664 | 550.0261 | -0.3204 | -0.00060769 | 538.2962 | 11.7298 | 534.3863 | 1.021 | 0.022247 | 1.021 | 0.022247
362.34 | 21.9656 | 0.00621 | 0.01321 | 527.1654 | 549.131 | -0.9194 | -0.0017438 | 538.1482 | 10.9828 | 534.4873 | 1.0207 | 0.020831 | 1.0207 | 0.020831
362.36 | 19.8949 | 0.0058336 | 0.012276 | 527.3092 | 547.2041 | -1.0632 | -0.0020165 | 537.2566 | 9.9474 | 533.9408 | 1.019 | 0.018867 | 1.019 | 0.018867
362.38 | 17.7193 | 0.0052691 | 0.011056 | 528.472 | 546.1913 | -1.226 | -0.0023253 | 537.3316 | 8.8596 | 534.3784 | 1.0191 | 0.016804 | 1.0191 | 0.016804
362.4 | 15.465 | 0.0045163 | 0.0096202 | 528.3575 | 543.8225 | -1.1115 | -0.0021081 | 536.09 | 7.7325 | 533.5125 | 1.0168 | 0.014666 | 1.0168 | 0.014666
362.42 | 12.6604 | 0.0045163 | 0.0081125 | 528.8906 | 541.551 | -1.6446 | -0.0031192 | 535.2208 | 6.3302 | 533.1107 | 1.0151 | 0.012006 | 1.0151 | 0.012006
362.44 | 9.6722 | 0.0039518 | 0.0064613 | 528.6568 | 538.329 | -1.4108 | -0.0026758 | 533.4929 | 4.8361 | 531.8809 | 1.0118 | 0.0091724 | 1.0118 | 0.0091724
362.46 | 6.4481 | 0.0033873 | 0.0046665 | 528.8635 | 535.3116 | -1.6175 | -0.0030678 | 532.0876 | 3.2241 | 531.0129 | 1.0092 | 0.0061149 | 1.0092 | 0.0061149
362.48 | 3.1716 | 0.0024464 | 0.0027281 | 528.9058 | 532.0774 | -1.6598 | -0.0031481 | 530.4916 | 1.5858 | 529.963 | 1.0062 | 0.0030077 | 1.0062 | 0.0030077
362.5 | -0.49803 | 0.0024464 | 0.0009333 | 528.882 | 528.384 | -1.636 | -0.0031029 | 528.633 | -0.24901 | 528.716 | 1.0026 | -0.00047229 | 1.0026 | -0.00047229
362.52 | -3.1454 | 0.0018818 | -0.00057434 | 528.7314 | 525.586 | -1.4854 | -0.0028173 | 527.1587 | -1.5727 | 527.6829 | 0.99983 | -0.0029829 | 0.99983 | -0.0029829
362.54 | -6.4481 | 0.0011291 | -0.0023691 | 528.7094 | 522.2613 | -1.4634 | -0.0027756 | 525.4853 | -3.2241 | 526.56 | 0.99666 | -0.0061149 | 0.99666 | -0.0061149
362.56 | -9.646 | 0.00056454 | -0.0043075 | 529.9518 | 520.3058 | -1.7058 | -0.0032353 | 525.1288 | -4.823 | 526.7365 | 0.99598 | -0.0091475 | 0.99598 | -0.0091475
362.58 | -12.5293 | 0.00056454 | -0.0061023 | 529.9387 | 517.4094 | -1.6927 | -0.0032105 | 523.674 | -6.2647 | 525.7623 | 0.99323 | -0.011882 | 0.99323 | -0.011882
362.6 | -15.2291 | 0 | -0.0081843 | 529.7729 | 514.5438 | -1.5269 | -0.002896 | 522.1583 | -7.6146 | 524.6965 | 0.99035 | -0.014442 | 0.99035 | -0.014442
362.62 | -17.3523 | -0.00056454 | -0.010769 | 528.6402 | 511.2879 | -1.3942 | -0.0026443 | 519.9641 | -8.6761 | 522.8561 | 0.98619 | -0.016456 | 0.98619 | -0.016456
362.64 | -19.6327 | -0.0011291 | -0.013928 | 529.4555 | 509.8228 | -1.2095 | -0.002294 | 519.6391 | -9.8164 | 522.9113 | 0.98557 | -0.018618 | 0.98557 | -0.018618
362.66 | -21.52 | -0.0016936 | -0.017446 | 529.4297 | 507.9097 | -1.1837 | -0.0022451 | 518.6697 | -10.76 | 522.2564 | 0.98373 | -0.020408 | 0.98373 | -0.020408
362.68 | -23.4859 | -0.0016936 | -0.02125 | 529.1941 | 505.7082 | -0.9481 | -0.0017982 | 517.4512 | -11.7429 | 521.3655 | 0.98142 | -0.022272 | 0.98142 | -0.022272
362.7 | -24.5606 | -0.00207 | -0.023763 | 529.2212 | 504.6606 | -0.9752 | -0.0018496 | 516.9409 | -12.2803 | 521.0343 | 0.98045 | -0.023291 | 0.98045 | -0.023291
362.72 | -25.478 | -0.0022582 | -0.025271 | 529.0089 | 503.5309 | -0.7629 | -0.001447 | 516.2699 | -12.739 | 520.5162 | 0.97918 | -0.024161 | 0.97918 | -0.024161
362.74 | -25.8712 | -0.0022582 | -0.025702 | 528.7328 | 502.8616 | -0.4868 | -0.00092329 | 515.7972 | -12.9356 | 520.1091 | 0.97829 | -0.024534 | 0.97829 | -0.024534
362.76 | -25.845 | -0.0022582 | -0.025917 | 528.813 | 502.968 | -0.567 | -0.0010754 | 515.8905 | -12.9225 | 520.198 | 0.97846 | -0.024509 | 0.97846 | -0.024509
362.78 | -25.845 | -0.0022582 | -0.025845 | 528.4594 | 502.6144 | -0.2134 | -0.00040474 | 515.5369 | -12.9225 | 519.8444 | 0.97779 | -0.024509 | 0.97779 | -0.024509
362.8 | -25.9236 | -0.0022582 | -0.02484 | 528.8144 | 502.8908 | -0.5684 | -0.0010781 | 515.8526 | -12.9618 | 520.1732 | 0.97839 | -0.024584 | 0.97839 | -0.024584
362.82 | -25.4518 | -0.0022582 | -0.020174 | 527.5229 | 502.0711 | -0.2769 | -0.00052518 | 514.797 | -12.7259 | 519.039 | 0.97639 | -0.024137 | 0.97639 | -0.024137
362.84 | -21.3889 | -0.00207 | -0.011702 | 526.2662 | 504.8773 | 0.9798 | 0.0018583 | 515.5717 | -10.6945 | 519.1366 | 0.97786 | -0.020284 | 0.97786 | -0.020284
362.86 | -20.1045 | -0.00207 | -0.010338 | 526.4884 | 506.3839 | 0.7576 | 0.0014369 | 516.4361 | -10.0523 | 519.7869 | 0.9795 | -0.019066 | 0.9795 | -0.019066
362.88 | -17.7193 | -0.0013173 | -0.0086869 | 526.5024 | 508.7831 | 0.7436 | 0.0014103 | 517.6428 | -8.8596 | 520.596 | 0.98179 | -0.016804 | 0.98179 | -0.016804
362.9 | -15.7272 | -0.00094091 | -0.0071792 | 526.2925 | 510.5653 | 0.9535 | 0.0018085 | 518.4289 | -7.8636 | 521.0501 | 0.98328 | -0.014914 | 0.98328 | -0.014914
362.92 | -12.6079 | -0.00037636 | -0.0056716 | 526.2889 | 513.681 | 0.9571 | 0.0018153 | 519.9849 | -6.304 | 522.0863 | 0.98623 | -0.011956 | 0.98623 | -0.011956
362.94 | -9.5411 | -0.00037636 | -0.0038768 | 526.079 | 516.5379 | 1.167 | 0.0022134 | 521.3084 | -4.7706 | 522.8986 | 0.98874 | -0.0090481 | 0.98874 | -0.0090481
362.96 | -6.3171 | 0.00018818 | -0.0022256 | 526.0961 | 519.779 | 1.1499 | 0.002181 | 522.9376 | -3.1585 | 523.9904 | 0.99183 | -0.0059906 | 0.99183 | -0.0059906
362.98 | -3.1192 | 0.0011291 | -0.00057434 | 525.9836 | 522.8644 | 1.2624 | 0.0023943 | 524.424 | -1.5596 | 524.9439 | 0.99465 | -0.002958 | 0.99465 | -0.002958
363 | 0.078636 | 0.0018818 | 0.0009333 | 526.0283 | 526.1069 | 1.2177 | 0.0023095 | 526.0676 | 0.039318 | 526.0545 | 0.99777 | 7.4572e-05 | 0.99777 | 7.4572e-05
363.02 | 3.1979 | 0.0018818 | 0.0024409 | 526.0961 | 529.294 | 1.1499 | 0.002181 | 527.695 | 1.5989 | 527.1621 | 1.0009 | 0.0030326 | 1.0009 | 0.0030326
363.04 | 6.553 | 0.0024464 | 0.0040204 | 525.819 | 532.372 | 1.427 | 0.0027065 | 529.0955 | 3.2765 | 528.0033 | 1.0035 | 0.0062143 | 1.0035 | 0.0062143
363.06 | 9.4625 | 0.0031991 | 0.0055998 | 525.9553 | 535.4178 | 1.2907 | 0.002448 | 530.6866 | 4.7313 | 529.1095 | 1.0065 | 0.0089735 | 1.0065 | 0.0089735
363.08 | 12.1885 | 0.0037636 | 0.0070356 | 524.9584 | 537.1469 | 1.2876 | 0.0024421 | 531.0527 | 6.0943 | 529.0212 | 1.0072 | 0.011559 | 1.0072 | 0.011559
363.1 | 15.1505 | 0.0043282 | 0.0083997 | 525.0501 | 540.2006 | 1.1959 | 0.0022682 | 532.6253 | 7.5752 | 530.1003 | 1.0102 | 0.014368 | 1.0102 | 0.014368
363.12 | 17.195 | 0.0043282 | 0.0097637 | 525.2717 | 542.4667 | 0.9743 | 0.0018479 | 533.8692 | 8.5975 | 531.0034 | 1.0126 | 0.016306 | 1.0126 | 0.016306
363.14 | 19.6327 | 0.0047045 | 0.010912 | 525.1113 | 544.744 | 1.1347 | 0.0021521 | 534.9277 | 9.8164 | 531.6555 | 1.0146 | 0.018618 | 1.0146 | 0.018618
363.16 | 21.7821 | 0.0052691 | 0.011989 | 525.1592 | 546.9413 | 1.0868 | 0.0020613 | 536.0503 | 10.8911 | 532.4199 | 1.0167 | 0.020656 | 1.0167 | 0.020656
363.18 | 23.2762 | 0.0056454 | 0.012851 | 525.5066 | 548.7828 | 0.7394 | 0.0014024 | 537.1447 | 11.6381 | 533.2653 | 1.0188 | 0.022073 | 1.0188 | 0.022073
363.2 | 24.2198 | 0.0058336 | 0.013497 | 525.6161 | 549.8359 | 0.6299 | 0.0011947 | 537.726 | 12.1099 | 533.6894 | 1.0199 | 0.022968 | 1.0199 | 0.022968
363.22 | 25.3469 | 0.0058336 | 0.014143 | 525.585 | 550.9319 | 0.661 | 0.0012537 | 538.2585 | 12.6735 | 534.034 | 1.0209 | 0.024037 | 1.0209 | 0.024037
363.24 | 25.7925 | 0.00621 | 0.014502 | 525.9753 | 551.7678 | 0.2707 | 0.00051342 | 538.8716 | 12.8963 | 534.5728 | 1.022 | 0.02446 | 1.022 | 0.02446
363.26 | 25.6353 | 0.00621 | 0.014574 | 526.0402 | 551.6755 | 0.2058 | 0.00039033 | 538.8578 | 12.8176 | 534.5853 | 1.022 | 0.024311 | 1.022 | 0.024311
363.28 | 24.9275 | 0.00621 | 0.014502 | 526.324 | 551.2515 | -0.078 | -0.00014794 | 538.7878 | 12.4638 | 534.6332 | 1.0219 | 0.023639 | 1.0219 | 0.023639
363.3 | 24.4819 | 0.00621 | 0.014358 | 526.3218 | 550.8037 | -0.0758 | -0.00014377 | 538.5628 | 12.241 | 534.4824 | 1.0215 | 0.023217 | 1.0215 | 0.023217
363.32 | 23.5121 | 0.00621 | 0.014071 | 526.6741 | 550.1862 | -0.4281 | -0.00081195 | 538.4301 | 11.756 | 534.5115 | 1.0212 | 0.022297 | 1.0212 | 0.022297
363.34 | 21.9394 | 0.0060218 | 0.013497 | 526.8631 | 548.8025 | -0.6171 | -0.0011704 | 537.8328 | 10.9697 | 534.1762 | 1.0201 | 0.020806 | 1.0201 | 0.020806
363.36 | 19.9997 | 0.0056454 | 0.012564 | 527.0854 | 547.0851 | -0.8394 | -0.001592 | 537.0853 | 9.9999 | 533.752 | 1.0187 | 0.018966 | 1.0187 | 0.018966
363.38 | 17.7455 | 0.0052691 | 0.0112 | 528.6169 | 546.3624 | -1.3709 | -0.0026001 | 537.4896 | 8.8727 | 534.5321 | 1.0194 | 0.016828 | 1.0194 | 0.016828
363.4 | 15.2816 | 0.0052691 | 0.0099073 | 528.4879 | 543.7695 | -1.2419 | -0.0023554 | 536.1287 | 7.6408 | 533.5818 | 1.0168 | 0.014492 | 1.0168 | 0.014492
363.42 | 12.5555 | 0.0047045 | 0.0083997 | 528.6102 | 541.1657 | -1.3642 | -0.0025874 | 534.888 | 6.2778 | 532.7954 | 1.0145 | 0.011907 | 1.0145 | 0.011907
363.44 | 9.9081 | 0.00414 | 0.0067485 | 528.6494 | 538.5575 | -1.4034 | -0.0026618 | 533.6035 | 4.9541 | 531.9521 | 1.0121 | 0.0093961 | 1.0121 | 0.0093961
363.46 | 6.3695 | 0.0035754 | 0.0048101 | 528.7919 | 535.1614 | -1.5459 | -0.002932 | 531.9766 | 3.1847 | 530.9151 | 1.009 | 0.0060403 | 1.009 | 0.0060403
363.48 | 3.4076 | 0.0024464 | 0.0028717 | 528.7729 | 532.1805 | -1.5269 | -0.002896 | 530.4767 | 1.7038 | 529.9088 | 1.0061 | 0.0032315 | 1.0061 | 0.0032315
363.5 | -0.18348 | 0.0024464 | 0.0010769 | 528.7302 | 528.5467 | -1.4842 | -0.002815 | 528.6385 | -0.091742 | 528.669 | 1.0026 | -0.000174 | 1.0026 | -0.000174
363.52 | -2.7785 | 0.0018818 | -0.00043075 | 528.9423 | 526.1638 | -1.6963 | -0.0032173 | 527.5531 | -1.3892 | 528.0161 | 1.0006 | -0.0026349 | 1.0006 | -0.0026349
363.54 | -6.1074 | 0.0013173 | -0.0023691 | 528.716 | 522.6086 | -1.47 | -0.0027881 | 525.6623 | -3.0537 | 526.6802 | 0.997 | -0.0057918 | 0.997 | -0.0057918
363.56 | -9.4363 | 0.00056454 | -0.0041639 | 528.7278 | 519.2915 | -1.4818 | -0.0028105 | 524.0097 | -4.7181 | 525.5824 | 0.99386 | -0.0089487 | 0.99386 | -0.0089487
363.58 | -12.0575 | 0 | -0.0059588 | 528.5815 | 516.524 | -1.3355 | -0.002533 | 522.5528 | -6.0287 | 524.5623 | 0.9911 | -0.011434 | 0.9911 | -0.011434
363.6 | -14.8097 | 0 | -0.0081843 | 528.6573 | 513.8476 | -1.4113 | -0.0026767 | 521.2524 | -7.4049 | 523.7207 | 0.98863 | -0.014044 | 0.98863 | -0.014044
363.62 | -17.1688 | -0.00037636 | -0.010697 | 528.4389 | 511.2701 | -1.1929 | -0.0022625 | 519.8545 | -8.5844 | 522.716 | 0.98598 | -0.016282 | 0.98598 | -0.016282
363.64 | -19.5279 | -0.00094091 | -0.014071 | 528.5105 | 508.9826 | -1.2645 | -0.0023983 | 518.7466 | -9.7639 | 522.0012 | 0.98388 | -0.018519 | 0.98388 | -0.018519
363.66 | -21.7821 | -0.0013173 | -0.017661 | 528.625 | 506.8429 | -1.379 | -0.0026155 | 517.7339 | -10.8911 | 521.3643 | 0.98196 | -0.020656 | 0.98196 | -0.020656
363.68 | -23.4597 | -0.0016936 | -0.020963 | 528.387 | 504.9273 | -1.141 | -0.0021641 | 516.6572 | -11.7298 | 520.5671 | 0.97992 | -0.022247 | 0.97992 | -0.022247
363.7 | -24.5868 | -0.00207 | -0.023907 | 529.2057 | 504.6189 | -0.9597 | -0.0018202 | 516.9123 | -12.2934 | 521.0101 | 0.9804 | -0.023316 | 0.9804 | -0.023316
363.72 | -25.478 | -0.00207 | -0.025127 | 528.9323 | 503.4543 | -0.6863 | -0.0013017 | 516.1933 | -12.739 | 520.4396 | 0.97904 | -0.024161 | 0.97904 | -0.024161
363.74 | -25.845 | -0.0022582 | -0.025558 | 528.8998 | 503.0548 | -0.6538 | -0.00124 | 515.9773 | -12.9225 | 520.2848 | 0.97863 | -0.024509 | 0.97863 | -0.024509
363.76 | -26.0284 | -0.0022582 | -0.025702 | 528.6779 | 502.6495 | -0.4319 | -0.00081916 | 515.6637 | -13.0142 | 520.0018 | 0.97803 | -0.024683 | 0.97803 | -0.024683
363.78 | -25.7401 | -0.0022582 | -0.025558 | 527.714 | 501.9739 | -0.468 | -0.00088763 | 514.8439 | -12.8701 | 519.134 | 0.97648 | -0.02441 | 0.97648 | -0.02441
363.8 | -26.0022 | -0.0022582 | -0.02484 | 527.7077 | 501.7055 | -0.4617 | -0.00087568 | 514.7066 | -13.0011 | 519.0403 | 0.97622 | -0.024659 | 0.97622 | -0.024659
363.82 | -25.3469 | -0.0022582 | -0.020245 | 528.6111 | 503.2642 | -0.3651 | -0.00069247 | 515.9376 | -12.6735 | 520.1621 | 0.97855 | -0.024037 | 0.97855 | -0.024037
363.84 | -21.1006 | -0.0018818 | -0.011487 | 526.4213 | 505.3207 | 0.8247 | 0.0015642 | 515.871 | -10.5503 | 519.3878 | 0.97843 | -0.02001 | 0.97843 | -0.02001
363.86 | -20.157 | -0.0015054 | -0.010338 | 526.3471 | 506.1901 | 0.8989 | 0.0017049 | 516.2686 | -10.0785 | 519.6281 | 0.97918 | -0.019115 | 0.97918 | -0.019115
363.88 | -17.7193 | -0.0011291 | -0.0086151 | 526.3655 | 508.6462 | 0.8805 | 0.00167 | 517.5059 | -8.8596 | 520.4591 | 0.98153 | -0.016804 | 0.98153 | -0.016804
363.9 | -15.4126 | -0.0011291 | -0.0070356 | 526.3036 | 510.891 | 0.9424 | 0.0017874 | 518.5973 | -7.7063 | 521.1661 | 0.9836 | -0.014616 | 0.9836 | -0.014616
363.92 | -12.5031 | -0.00056454 | -0.0054562 | 526.2007 | 513.6976 | 1.0453 | 0.0019826 | 519.9492 | -6.2515 | 522.033 | 0.98616 | -0.011857 | 0.98616 | -0.011857
363.94 | -9.9343 | 0 | -0.0038768 | 525.9756 | 516.0413 | 1.2704 | 0.0024095 | 521.0084 | -4.9672 | 522.6642 | 0.98817 | -0.009421 | 0.98817 | -0.009421
363.96 | -6.5792 | 0.00056454 | -0.0022256 | 525.9427 | 519.3635 | 1.3033 | 0.0024719 | 522.6531 | -3.2896 | 523.7496 | 0.99129 | -0.0062392 | 0.99129 | -0.0062392
363.98 | -3.46 | 0.0011291 | -0.00043075 | 525.9651 | 522.5051 | 1.2809 | 0.0024294 | 524.2351 | -1.73 | 524.8118 | 0.99429 | -0.0032812 | 0.99429 | -0.0032812
364 | -0.39318 | 0.0011291 | 0.0009333 | 525.9291 | 525.5359 | 1.3169 | 0.0024977 | 525.7325 | -0.19659 | 525.798 | 0.99713 | -0.00037286 | 0.99713 | -0.00037286
364.02 | 2.8571 | 0.0018818 | 0.0025845 | 526.019 | 528.8761 | 1.227 | 0.0023272 | 527.4476 | 1.4286 | 526.9714 | 1.0004 | 0.0027095 | 1.0004 | 0.0027095
364.04 | 6.186 | 0.0024464 | 0.0041639 | 525.0752 | 531.2612 | 1.1708 | 0.0022206 | 528.1682 | 3.093 | 527.1372 | 1.0017 | 0.0058663 | 1.0017 | 0.0058663
364.06 | 9.4363 | 0.0033873 | 0.0056716 | 524.7958 | 534.2321 | 1.4502 | 0.0027505 | 529.5139 | 4.7181 | 527.9412 | 1.0043 | 0.0089487 | 1.0043 | 0.0089487
364.08 | 12.372 | 0.0033873 | 0.0070356 | 525.2224 | 537.5944 | 1.0236 | 0.0019414 | 531.4084 | 6.186 | 529.3464 | 1.0079 | 0.011733 | 1.0079 | 0.011733
364.1 | 15.0719 | 0.0043282 | 0.0085433 | 524.9357 | 540.0076 | 1.3103 | 0.0024852 | 532.4716 | 7.5359 | 529.9597 | 1.0099 | 0.014293 | 1.0099 | 0.014293
364.12 | 17.562 | 0.0048927 | 0.0099073 | 525.3245 | 542.8865 | 0.9215 | 0.0017478 | 534.1055 | 8.781 | 531.1785 | 1.013 | 0.016654 | 1.013 | 0.016654
364.14 | 19.9473 | 0.0052691 | 0.011056 | 525.0945 | 545.0418 | 1.1515 | 0.002184 | 535.0681 | 9.9736 | 531.7436 | 1.0148 | 0.018916 | 1.0148 | 0.018916
364.16 | 21.5462 | 0.0052691 | 0.012061 | 525.2668 | 546.813 | 0.9792 | 0.0018572 | 536.0399 | 10.7731 | 532.4489 | 1.0167 | 0.020433 | 1.0167 | 0.020433
364.18 | 23.2762 | 0.0056454 | 0.012994 | 525.5317 | 548.8079 | 0.7143 | 0.0013548 | 537.1698 | 11.6381 | 533.2904 | 1.0188 | 0.022073 | 1.0188 | 0.022073
364.2 | 24.5344 | 0.0060218 | 0.013784 | 525.3122 | 549.8466 | 0.9338 | 0.0017711 | 537.5794 | 12.2672 | 533.4903 | 1.0196 | 0.023267 | 1.0196 | 0.023267
364.22 | 25.3731 | 0.00621 | 0.014215 | 525.6664 | 551.0395 | 0.5796 | 0.0010993 | 538.353 | 12.6866 | 534.1241 | 1.0211 | 0.024062 | 1.0211 | 0.024062
364.24 | 25.8187 | 0.0063982 | 0.014646 | 525.5533 | 551.372 | 0.6927 | 0.0013138 | 538.4627 | 12.9094 | 534.1595 | 1.0213 | 0.024485 | 1.0213 | 0.024485
364.26 | 25.5566 | 0.0063982 | 0.014789 | 526.0146 | 551.5712 | 0.2314 | 0.00043888 | 538.7929 | 12.7783 | 534.5335 | 1.0219 | 0.024236 | 1.0219 | 0.024236
364.28 | 25.1372 | 0.0063982 | 0.014646 | 526.1349 | 551.2721 | 0.1111 | 0.00021072 | 538.7035 | 12.5686 | 534.514 | 1.0217 | 0.023838 | 1.0217 | 0.023838
364.3 | 24.6654 | 0.0063982 | 0.014646 | 526.5017 | 551.1671 | -0.2557 | -0.00048497 | 538.8344 | 12.3327 | 534.7235 | 1.022 | 0.023391 | 1.022 | 0.023391
364.32 | 23.748 | 0.00621 | 0.014358 | 527.3473 | 551.0953 | -0.1013 | -0.00019213 | 539.2213 | 11.874 | 535.2633 | 1.0227 | 0.022521 | 1.0227 | 0.022521
364.34 | 22.1229 | 0.00621 | 0.013641 | 528.1398 | 550.2627 | -0.8938 | -0.0016952 | 539.2012 | 11.0614 | 535.5141 | 1.0227 | 0.02098 | 1.0227 | 0.02098
364.36 | 20.4977 | 0.0058336 | 0.012564 | 528.0466 | 548.5443 | -0.8006 | -0.0015185 | 538.2955 | 10.2489 | 534.8792 | 1.021 | 0.019438 | 1.021 | 0.019438
364.38 | 18.1649 | 0.0054573 | 0.011343 | 528.2438 | 546.4087 | -0.9978 | -0.0018925 | 537.3262 | 9.0824 | 534.2988 | 1.0191 | 0.017226 | 1.0191 | 0.017226
364.4 | 15.6223 | 0.0045163 | 0.0099073 | 527.2547 | 542.877 | -1.0087 | -0.0019131 | 535.0659 | 7.8112 | 532.4621 | 1.0148 | 0.014815 | 1.0148 | 0.014815
364.42 | 12.7914 | 0.0045163 | 0.0083997 | 527.5355 | 540.3269 | -1.2895 | -0.0024457 | 533.9312 | 6.3957 | 531.7993 | 1.0127 | 0.01213 | 1.0127 | 0.01213
364.44 | 9.9867 | 0.0039518 | 0.0067485 | 528.6671 | 538.6538 | -1.4211 | -0.0026953 | 533.6605 | 4.9934 | 531.996 | 1.0122 | 0.0094707 | 1.0122 | 0.0094707
364.46 | 6.8151 | 0.0033873 | 0.0049537 | 528.6745 | 535.4896 | -1.4285 | -0.0027094 | 532.0821 | 3.4076 | 530.9462 | 1.0092 | 0.0064629 | 1.0092 | 0.0064629
364.48 | 3.3551 | 0.0026345 | 0.0028717 | 528.7314 | 532.0865 | -1.4854 | -0.0028173 | 530.409 | 1.6776 | 529.8498 | 1.006 | 0.0031817 | 1.006 | 0.0031817
364.5 | 0.26212 | 0.0026345 | 0.0013641 | 529.0001 | 529.2622 | -1.7541 | -0.0033269 | 529.1312 | 0.13106 | 529.0875 | 1.0036 | 0.00024857 | 1.0036 | 0.00024857
364.52 | -2.7785 | 0.00207 | -0.00028717 | 528.7222 | 525.9437 | -1.4762 | -0.0027998 | 527.333 | -1.3892 | 527.796 | 1.0002 | -0.0026349 | 1.0002 | -0.0026349
364.54 | -6.0812 | 0.0015054 | -0.0022256 | 528.7988 | 522.7176 | -1.5528 | -0.0029451 | 525.7582 | -3.0406 | 526.7717 | 0.99718 | -0.0057669 | 0.99718 | -0.0057669
364.56 | -9.4887 | 0.00075272 | -0.0041639 | 528.7479 | 519.2592 | -1.5019 | -0.0028486 | 524.0035 | -4.7444 | 525.585 | 0.99385 | -0.0089984 | 0.99385 | -0.0089984
364.58 | -11.9526 | 0.00018818 | -0.0059588 | 529.6396 | 517.687 | -1.3936 | -0.0026432 | 523.6633 | -5.9763 | 525.6554 | 0.9932 | -0.011335 | 0.9932 | -0.011335
364.6 | -14.7573 | 0.00018818 | -0.0078971 | 529.5576 | 514.8003 | -1.3116 | -0.0024876 | 522.1789 | -7.3787 | 524.6385 | 0.99039 | -0.013995 | 0.99039 | -0.013995
364.62 | -17.064 | -0.00037636 | -0.010482 | 528.4542 | 511.3902 | -1.2082 | -0.0022915 | 519.9222 | -8.532 | 522.7662 | 0.98611 | -0.016182 | 0.98611 | -0.016182
364.64 | -19.3444 | -0.00075272 | -0.013928 | 528.3411 | 508.9967 | -1.0951 | -0.002077 | 518.6689 | -9.6722 | 521.893 | 0.98373 | -0.018345 | 0.98373 | -0.018345
364.66 | -21.8083 | -0.0013173 | -0.017733 | 529.3948 | 507.5865 | -1.1488 | -0.0021789 | 518.4906 | -10.9042 | 522.1254 | 0.98339 | -0.020681 | 0.98339 | -0.020681
364.68 | -23.3024 | -0.0016936 | -0.020963 | 529.2615 | 505.9591 | -1.0155 | -0.001926 | 517.6103 | -11.6512 | 521.494 | 0.98172 | -0.022098 | 0.98172 | -0.022098
364.7 | -24.5606 | -0.00207 | -0.023763 | 529.2689 | 504.7083 | -1.0229 | -0.0019401 | 516.9886 | -12.2803 | 521.082 | 0.98055 | -0.023291 | 0.98055 | -0.023291
364.72 | -25.6615 | -0.00207 | -0.025343 | 528.808 | 503.1465 | -0.562 | -0.0010659 | 515.9773 | -12.8307 | 520.2542 | 0.97863 | -0.024335 | 0.97863 | -0.024335
364.74 | -26.1857 | -0.0022582 | -0.025773 | 528.9347 | 502.749 | -0.6887 | -0.0013062 | 515.8418 | -13.0929 | 520.2061 | 0.97837 | -0.024833 | 0.97837 | -0.024833
364.76 | -26.1333 | -0.0022582 | -0.025702 | 528.6017 | 502.4684 | -0.3557 | -0.00067464 | 515.5351 | -13.0666 | 519.8906 | 0.97779 | -0.024783 | 0.97779 | -0.024783
364.78 | -26.1595 | -0.0022582 | -0.025845 | 528.8864 | 502.7269 | -0.6404 | -0.0012146 | 515.8066 | -13.0798 | 520.1666 | 0.9783 | -0.024808 | 0.9783 | -0.024808
364.8 | -26.2119 | -0.0022582 | -0.024984 | 528.6722 | 502.4603 | -0.4262 | -0.00080835 | 515.5662 | -13.106 | 519.9349 | 0.97785 | -0.024857 | 0.97785 | -0.024857
364.82 | -25.6615 | -0.0022582 | -0.020604 | 528.7904 | 503.1289 | -0.5444 | -0.0010325 | 515.9597 | -12.8307 | 520.2366 | 0.97859 | -0.024335 | 0.97859 | -0.024335
364.84 | -21.887 | -0.00207 | -0.012061 | 526.2055 | 504.3185 | 1.0405 | 0.0019735 | 515.262 | -10.9435 | 518.9098 | 0.97727 | -0.020756 | 0.97727 | -0.020756
364.86 | -20.3929 | -0.0016936 | -0.010625 | 527.5997 | 507.2068 | 0.6463 | 0.0012258 | 517.4033 | -10.1964 | 520.8021 | 0.98133 | -0.019339 | 0.98133 | -0.019339
364.88 | -17.8765 | -0.0011291 | -0.0088304 | 526.2535 | 508.377 | 0.9925 | 0.0018824 | 517.3152 | -8.9383 | 520.2947 | 0.98116 | -0.016953 | 0.98116 | -0.016953
364.9 | -15.7009 | -0.0011291 | -0.0073228 | 526.2765 | 510.5756 | 0.9695 | 0.0018388 | 518.426 | -7.8505 | 521.0429 | 0.98327 | -0.01489 | 0.98327 | -0.01489
364.92 | -12.6341 | -0.00075272 | -0.0056716 | 526.6017 | 513.9676 | 0.6443 | 0.001222 | 520.2846 | -6.3171 | 522.3903 | 0.9868 | -0.011981 | 0.9868 | -0.011981
364.94 | -9.8557 | -0.00018818 | -0.0040204 | 526.049 | 516.1933 | 1.197 | 0.0022703 | 521.1212 | -4.9278 | 522.7638 | 0.98838 | -0.0093464 | 0.98838 | -0.0093464
364.96 | -6.4481 | 0.00037636 | -0.0023691 | 525.7523 | 519.3042 | 1.4937 | 0.002833 | 522.5282 | -3.2241 | 523.6029 | 0.99105 | -0.0061149 | 0.99105 | -0.0061149
364.98 | -3.5648 | 0.0011291 | -0.00071792 | 525.9756 | 522.4108 | 1.2704 | 0.0024095 | 524.1932 | -1.7824 | 524.7873 | 0.99421 | -0.0033806 | 0.99421 | -0.0033806
365 | -0.34076 | 0.00207 | 0.00078971 | 525.816 | 525.4752 | 1.43 | 0.0027122 | 525.6456 | -0.17038 | 525.7024 | 0.99696 | -0.00032315 | 0.99696 | -0.00032315
365.02 | 2.9357 | 0.00207 | 0.0025127 | 526.1365 | 529.0722 | 1.1095 | 0.0021043 | 527.6044 | 1.4679 | 527.1151 | 1.0007 | 0.002784 | 1.0007 | 0.002784
365.04 | 6.5268 | 0.0026345 | 0.0040922 | 525.8325 | 532.3593 | 1.4135 | 0.0026809 | 529.0959 | 3.2634 | 528.0081 | 1.0035 | 0.0061895 | 1.0035 | 0.0061895
365.06 | 9.1742 | 0.0030109 | 0.005528 | 526.3311 | 535.5053 | 0.9149 | 0.0017352 | 530.9182 | 4.5871 | 529.3892 | 1.007 | 0.0087001 | 1.007 | 0.0087001
365.08 | 12.372 | 0.0039518 | 0.0070356 | 526.2356 | 538.6076 | 1.0104 | 0.0019164 | 532.4216 | 6.186 | 530.3596 | 1.0098 | 0.011733 | 1.0098 | 0.011733
365.1 | 14.967 | 0.0039518 | 0.0083997 | 525.9537 | 540.9207 | 1.2923 | 0.002451 | 533.4372 | 7.4835 | 530.9427 | 1.0117 | 0.014194 | 1.0117 | 0.014194
365.12 | 17.562 | 0.0045163 | 0.0097637 | 525.2174 | 542.7794 | 1.0286 | 0.0019509 | 533.9984 | 8.781 | 531.0714 | 1.0128 | 0.016654 | 1.0128 | 0.016654
365.14 | 19.9211 | 0.0048927 | 0.010841 | 525.0948 | 545.0159 | 1.1512 | 0.0021834 | 535.0553 | 9.9605 | 531.7352 | 1.0148 | 0.018892 | 1.0148 | 0.018892
365.16 | 21.7821 | 0.0054573 | 0.011918 | 525.3513 | 547.1334 | 0.8947 | 0.0016969 | 536.2424 | 10.8911 | 532.612 | 1.0171 | 0.020656 | 1.0171 | 0.020656
365.18 | 23.5383 | 0.0058336 | 0.012851 | 525.514 | 549.0523 | 0.732 | 0.0013883 | 537.2832 | 11.7692 | 533.3601 | 1.019 | 0.022322 | 1.019 | 0.022322
365.2 | 24.5344 | 0.0058336 | 0.013569 | 525.6664 | 550.2008 | 0.5796 | 0.0010993 | 537.9336 | 12.2672 | 533.8445 | 1.0203 | 0.023267 | 1.0203 | 0.023267
365.22 | 25.6353 | 0.0060218 | 0.014215 | 525.8982 | 551.5335 | 0.3478 | 0.00065965 | 538.7158 | 12.8176 | 534.4433 | 1.0218 | 0.024311 | 1.0218 | 0.024311
365.24 | 26.0547 | 0.00621 | 0.014502 | 525.64 | 551.6947 | 0.606 | 0.0011494 | 538.6673 | 13.0273 | 534.3249 | 1.0217 | 0.024708 | 1.0217 | 0.024708
365.26 | 25.9236 | 0.00621 | 0.014646 | 525.8573 | 551.7809 | 0.3887 | 0.00073723 | 538.8191 | 12.9618 | 534.4985 | 1.022 | 0.024584 | 1.022 | 0.024584
365.28 | 25.4256 | 0.00621 | 0.014502 | 527.2276 | 552.6532 | 0.0184 | 3.4898e-05 | 539.9404 | 12.7128 | 535.7028 | 1.0241 | 0.024112 | 1.0241 | 0.024112
365.3 | 24.5082 | 0.00621 | 0.014358 | 527.4214 | 551.9296 | -0.1754 | -0.00033267 | 539.6755 | 12.2541 | 535.5908 | 1.0236 | 0.023242 | 1.0236 | 0.023242
365.32 | 23.9053 | 0.00621 | 0.014071 | 527.5822 | 551.4875 | -0.3362 | -0.00063765 | 539.5348 | 11.9526 | 535.5506 | 1.0233 | 0.02267 | 1.0233 | 0.02267
365.34 | 22.2539 | 0.0060218 | 0.013425 | 528.3292 | 550.5831 | -1.0832 | -0.0020544 | 539.4562 | 11.127 | 535.7472 | 1.0232 | 0.021104 | 1.0232 | 0.021104
365.36 | 20.4453 | 0.0056454 | 0.01242 | 528.1109 | 548.5562 | -0.8649 | -0.0016404 | 538.3336 | 10.2227 | 534.926 | 1.021 | 0.019389 | 1.021 | 0.019389
365.38 | 18.2959 | 0.0050809 | 0.0112 | 528.5447 | 546.8406 | -1.2987 | -0.0024632 | 537.6927 | 9.148 | 534.6433 | 1.0198 | 0.01735 | 1.0198 | 0.01735
365.4 | 15.5699 | 0.0045163 | 0.0097637 | 528.6438 | 544.2137 | -1.3978 | -0.0026511 | 536.4287 | 7.7849 | 533.8338 | 1.0174 | 0.014765 | 1.0174 | 0.014765
365.42 | 12.6866 | 0.0045163 | 0.0082561 | 528.8952 | 541.5818 | -1.6492 | -0.003128 | 535.2385 | 6.3433 | 533.1241 | 1.0152 | 0.012031 | 1.0152 | 0.012031
365.44 | 10.013 | 0.0039518 | 0.0067485 | 528.7389 | 538.7519 | -1.4929 | -0.0028315 | 533.7454 | 5.0065 | 532.0766 | 1.0123 | 0.0094955 | 1.0123 | 0.0094955
365.46 | 6.8937 | 0.0033873 | 0.0049537 | 528.6384 | 535.5321 | -1.3924 | -0.0026409 | 532.0853 | 3.4469 | 530.9363 | 1.0092 | 0.0065375 | 1.0092 | 0.0065375
365.48 | 3.2503 | 0.0026345 | 0.0028717 | 528.8799 | 532.1302 | -1.6339 | -0.0030989 | 530.505 | 1.6251 | 529.9633 | 1.0062 | 0.0030823 | 1.0062 | 0.0030823
365.5 | -0.10485 | 0.0026345 | 0.0010769 | 528.9345 | 528.8297 | -1.6885 | -0.0032025 | 528.8821 | -0.052424 | 528.8996 | 1.0031 | -9.943e-05 | 1.0031 | -9.943e-05
365.52 | -2.9357 | 0.00207 | -0.00043075 | 528.6089 | 525.6732 | -1.3629 | -0.0025849 | 527.141 | -1.4679 | 527.6303 | 0.9998 | -0.002784 | 0.9998 | -0.002784
365.54 | -6.4219 | 0.0015054 | -0.0023691 | 528.7245 | 522.3026 | -1.4785 | -0.0028042 | 525.5135 | -3.211 | 526.5839 | 0.99671 | -0.0060901 | 0.99671 | -0.0060901
365.56 | -9.4887 | 0.00075272 | -0.0043075 | 528.871 | 519.3823 | -1.625 | -0.0030821 | 524.1266 | -4.7444 | 525.7081 | 0.99408 | -0.0089984 | 0.99408 | -0.0089984
365.58 | -12.5293 | 0.00018818 | -0.0061023 | 528.888 | 516.3587 | -1.642 | -0.0031143 | 522.6233 | -6.2647 | 524.7116 | 0.99123 | -0.011882 | 0.99123 | -0.011882
365.6 | -15.1767 | 0.00018818 | -0.0080407 | 528.6238 | 513.4471 | -1.3778 | -0.0026132 | 521.0354 | -7.5884 | 523.5649 | 0.98822 | -0.014392 | 0.98822 | -0.014392
365.62 | -17.5096 | -0.00056454 | -0.010625 | 529.5245 | 512.0149 | -1.2785 | -0.0024249 | 520.7697 | -8.7548 | 523.688 | 0.98772 | -0.016605 | 0.98772 | -0.016605
365.64 | -19.79 | -0.00094091 | -0.013928 | 529.4953 | 509.7053 | -1.2493 | -0.0023695 | 519.6003 | -9.895 | 522.8986 | 0.9855 | -0.018767 | 0.9855 | -0.018767
365.66 | -22.018 | -0.0015054 | -0.017804 | 528.5724 | 506.5544 | -1.3264 | -0.0025157 | 517.5634 | -11.009 | 521.2331 | 0.98164 | -0.02088 | 0.98164 | -0.02088
365.68 | -23.7218 | -0.0018818 | -0.02125 | 529.3545 | 505.6327 | -1.1085 | -0.0021024 | 517.4936 | -11.8609 | 521.4472 | 0.9815 | -0.022496 | 0.9815 | -0.022496
365.7 | -24.7965 | -0.0018818 | -0.02362 | 529.0396 | 504.2431 | -0.7936 | -0.0015052 | 516.6414 | -12.3982 | 520.7741 | 0.97989 | -0.023515 | 0.97989 | -0.023515
365.72 | -25.9236 | -0.00207 | -0.025414 | 529.1447 | 503.2211 | -0.8987 | -0.0017045 | 516.1829 | -12.9618 | 520.5035 | 0.97902 | -0.024584 | 0.97902 | -0.024584
365.74 | -26.0809 | -0.0022582 | -0.025845 | 527.7787 | 501.6978 | -0.5327 | -0.0010103 | 514.7383 | -13.0404 | 519.0851 | 0.97628 | -0.024733 | 0.97628 | -0.024733
365.76 | -26.1071 | -0.0022582 | -0.025845 | 528.6875 | 502.5804 | -0.4415 | -0.00083737 | 515.634 | -13.0535 | 519.9851 | 0.97798 | -0.024758 | 0.97798 | -0.024758
365.78 | -26.0284 | -0.0022582 | -0.025845 | 528.4221 | 502.3937 | -0.1761 | -0.000334 | 515.4079 | -13.0142 | 519.746 | 0.97755 | -0.024683 | 0.97755 | -0.024683
365.8 | -26.2119 | -0.0022582 | -0.025127 | 528.6833 | 502.4714 | -0.4373 | -0.0008294 | 515.5773 | -13.106 | 519.946 | 0.97787 | -0.024857 | 0.97787 | -0.024857
365.82 | -25.6091 | -0.0022582 | -0.02082 | 527.4789 | 501.8698 | -0.2329 | -0.00044173 | 514.6744 | -12.8045 | 518.9425 | 0.97616 | -0.024286 | 0.97616 | -0.024286
365.84 | -22.0967 | -0.00207 | -0.01242 | 527.498 | 505.4013 | 0.748 | 0.0014187 | 516.4497 | -11.0483 | 520.1324 | 0.97952 | -0.020955 | 0.97952 | -0.020955
365.86 | -20.1832 | -0.0015054 | -0.010769 | 526.371 | 506.1878 | 0.875 | 0.0016596 | 516.2794 | -10.0916 | 519.6433 | 0.9792 | -0.01914 | 0.9792 | -0.01914
365.88 | -18.06 | -0.0015054 | -0.0091176 | 526.3176 | 508.2576 | 0.9284 | 0.0017608 | 517.2876 | -9.03 | 520.2976 | 0.98111 | -0.017127 | 0.98111 | -0.017127
365.9 | -15.2816 | -0.0011291 | -0.0073228 | 526.4094 | 511.1278 | 0.8366 | 0.0015867 | 518.7686 | -7.6408 | 521.3155 | 0.98392 | -0.014492 | 0.98392 | -0.014492
365.92 | -12.5031 | -0.00056454 | -0.0056716 | 526.2584 | 513.7553 | 0.9876 | 0.0018731 | 520.0069 | -6.2515 | 522.0907 | 0.98627 | -0.011857 | 0.98627 | -0.011857
365.94 | -9.5149 | 0 | -0.0040204 | 526.3342 | 516.8193 | 0.9118 | 0.0017294 | 521.5767 | -4.7575 | 523.1626 | 0.98925 | -0.0090232 | 0.98925 | -0.0090232
365.96 | -6.5268 | 0.00075272 | -0.0023691 | 525.915 | 519.3882 | 1.331 | 0.0025244 | 522.6516 | -3.2634 | 523.7394 | 0.99129 | -0.0061895 | 0.99129 | -0.0061895
365.98 | -3.1979 | 0.00075272 | -0.00086151 | 526.0129 | 522.815 | 1.2331 | 0.0023388 | 524.414 | -1.5989 | 524.9469 | 0.99463 | -0.0030326 | 0.99463 | -0.0030326
366 | 0 | 0.0013173 | 0.00078971 | 526.1047 | 526.1047 | 1.1413 | 0.0021646 | 526.1047 | 0 | 526.1047 | 0.99784 | 0 | 0.99784 | 0
366.02 | 3.2765 | 0.00207 | 0.0023691 | 525.9016 | 529.1781 | 1.3444 | 0.0025499 | 527.5398 | 1.6382 | 526.9938 | 1.0006 | 0.0031072 | 1.0006 | 0.0031072
366.04 | 6.2909 | 0.0030109 | 0.0038768 | 525.8527 | 532.1436 | 1.3933 | 0.0026426 | 528.9981 | 3.1454 | 527.9497 | 1.0033 | 0.0059658 | 1.0033 | 0.0059658
366.06 | 9.7508 | 0.0030109 | 0.005528 | 525.8906 | 535.6414 | 1.3554 | 0.0025707 | 530.766 | 4.8754 | 529.1409 | 1.0067 | 0.009247 | 1.0067 | 0.009247
366.08 | 12.4245 | 0.0035754 | 0.0070356 | 525.8874 | 538.3119 | 1.3586 | 0.0025768 | 532.0996 | 6.2122 | 530.0289 | 1.0092 | 0.011782 | 1.0092 | 0.011782
366.1 | 15.3864 | 0.00414 | 0.0085433 | 526.1243 | 541.5107 | 1.1217 | 0.0021275 | 533.8175 | 7.6932 | 531.2531 | 1.0125 | 0.014591 | 1.0125 | 0.014591
366.12 | 17.6931 | 0.0047045 | 0.0096919 | 526.1298 | 543.8229 | 1.1162 | 0.002117 | 534.9763 | 8.8465 | 532.0275 | 1.0147 | 0.016779 | 1.0147 | 0.016779
366.14 | 19.79 | 0.0050809 | 0.010912 | 525.2442 | 545.0342 | 1.0018 | 0.0019001 | 535.1392 | 9.895 | 531.8409 | 1.015 | 0.018767 | 1.015 | 0.018767
366.16 | 21.7297 | 0.0050809 | 0.011989 | 525.3536 | 547.0833 | 0.8924 | 0.0016926 | 536.2184 | 10.8648 | 532.5968 | 1.017 | 0.020607 | 1.017 | 0.020607
366.18 | 23.5121 | 0.0054573 | 0.012851 | 525.662 | 549.1741 | 0.584 | 0.0011076 | 537.418 | 11.756 | 533.4994 | 1.0193 | 0.022297 | 1.0193 | 0.022297
366.2 | 24.3247 | 0.0058336 | 0.013353 | 526.7368 | 551.0615 | 0.5092 | 0.00096577 | 538.8991 | 12.1623 | 534.845 | 1.0221 | 0.023068 | 1.0221 | 0.023068
366.22 | 25.4256 | 0.00621 | 0.014143 | 525.8958 | 551.3214 | 0.3502 | 0.00066421 | 538.6086 | 12.7128 | 534.371 | 1.0216 | 0.024112 | 1.0216 | 0.024112
366.24 | 25.845 | 0.00621 | 0.014502 | 525.9766 | 551.8216 | 0.2694 | 0.00051096 | 538.8991 | 12.9225 | 534.5916 | 1.0221 | 0.024509 | 1.0221 | 0.024509
366.26 | 25.6091 | 0.00621 | 0.014502 | 526.3663 | 551.9754 | -0.1203 | -0.00022817 | 539.1708 | 12.8045 | 534.9027 | 1.0226 | 0.024286 | 1.0226 | 0.024286
366.28 | 25.111 | 0.00621 | 0.01443 | 527.1669 | 552.2779 | 0.0791 | 0.00015002 | 539.7224 | 12.5555 | 535.5372 | 1.0237 | 0.023813 | 1.0237 | 0.023813
366.3 | 24.4557 | 0.00621 | 0.014358 | 526.482 | 550.9377 | -0.236 | -0.00044761 | 538.7099 | 12.2279 | 534.6339 | 1.0217 | 0.023192 | 1.0217 | 0.023192
366.32 | 23.6169 | 0.00621 | 0.014071 | 526.6025 | 550.2194 | -0.3565 | -0.00067615 | 538.411 | 11.8085 | 534.4748 | 1.0212 | 0.022397 | 1.0212 | 0.022397
366.34 | 22.2801 | 0.00621 | 0.013497 | 526.9011 | 549.1812 | -0.6551 | -0.0012425 | 538.0412 | 11.1401 | 534.3278 | 1.0205 | 0.021129 | 1.0205 | 0.021129
366.36 | 20.0783 | 0.0058336 | 0.012564 | 528.1925 | 548.2708 | -0.9465 | -0.0017952 | 538.2317 | 10.0392 | 534.8853 | 1.0208 | 0.019041 | 1.0208 | 0.019041
366.38 | 17.8503 | 0.0052691 | 0.011343 | 528.3282 | 546.1785 | -1.0822 | -0.0020526 | 537.2534 | 8.9252 | 534.2783 | 1.019 | 0.016928 | 1.019 | 0.016928
366.4 | 15.3602 | 0.0047045 | 0.010051 | 528.5302 | 543.8904 | -1.2842 | -0.0024357 | 536.2103 | 7.6801 | 533.6503 | 1.017 | 0.014566 | 1.017 | 0.014566
366.42 | 12.5817 | 0.0047045 | 0.0085433 | 528.6145 | 541.1962 | -1.3685 | -0.0025956 | 534.9054 | 6.2909 | 532.8084 | 1.0145 | 0.011932 | 1.0145 | 0.011932
366.44 | 9.3052 | 0.00414 | 0.0067485 | 528.6683 | 537.9735 | -1.4223 | -0.0026976 | 533.3209 | 4.6526 | 531.77 | 1.0115 | 0.0088244 | 1.0115 | 0.0088244
366.46 | 6.3433 | 0.0035754 | 0.0049537 | 528.7938 | 535.1371 | -1.5478 | -0.0029356 | 531.9654 | 3.1716 | 530.9082 | 1.009 | 0.0060155 | 1.009 | 0.0060155
366.48 | 3.0144 | 0.0028227 | 0.0030153 | 528.6322 | 531.6466 | -1.3862 | -0.0026291 | 530.1394 | 1.5072 | 529.637 | 1.0055 | 0.0028586 | 1.0055 | 0.0028586
366.5 | -0.41939 | 0.0022582 | 0.0010769 | 528.9455 | 528.5261 | -1.6995 | -0.0032234 | 528.7358 | -0.2097 | 528.8057 | 1.0028 | -0.00039772 | 1.0028 | -0.00039772
366.52 | -2.8571 | 0.0016936 | -0.00043075 | 528.6725 | 525.8154 | -1.4265 | -0.0027056 | 527.2439 | -1.4286 | 527.7201 | 1 | -0.0027095 | 1 | -0.0027095
366.54 | -6.4219 | 0.0016936 | -0.0023691 | 528.8886 | 522.4667 | -1.6426 | -0.0031154 | 525.6776 | -3.211 | 526.748 | 0.99703 | -0.0060901 | 0.99703 | -0.0060901
366.56 | -9.777 | 0.00094091 | -0.0044511 | 528.6873 | 518.9103 | -1.4413 | -0.0027336 | 523.7988 | -4.8885 | 525.4283 | 0.99346 | -0.0092718 | 0.99346 | -0.0092718
366.58 | -12.4245 | 0.00037636 | -0.0062459 | 528.6777 | 516.2532 | -1.4317 | -0.0027154 | 522.4655 | -6.2122 | 524.5362 | 0.99093 | -0.011782 | 0.99093 | -0.011782
366.6 | -15.2291 | -0.00037636 | -0.0083997 | 528.7344 | 513.5053 | -1.4884 | -0.002823 | 521.1198 | -7.6146 | 523.658 | 0.98838 | -0.014442 | 0.98838 | -0.014442
366.62 | -17.3785 | -0.00037636 | -0.010912 | 528.5514 | 511.1729 | -1.3054 | -0.0024759 | 519.8621 | -8.6893 | 522.7586 | 0.986 | -0.01648 | 0.986 | -0.01648
366.64 | -19.5803 | -0.00094091 | -0.013928 | 528.565 | 508.9847 | -1.319 | -0.0025017 | 518.7748 | -9.7902 | 522.0382 | 0.98393 | -0.018568 | 0.98393 | -0.018568
366.66 | -21.8083 | -0.0013173 | -0.017804 | 528.3041 | 506.4958 | -1.0581 | -0.0020068 | 517.3999 | -10.9042 | 521.0347 | 0.98133 | -0.020681 | 0.98133 | -0.020681
366.68 | -23.6694 | -0.0016936 | -0.020963 | 528.4571 | 504.7877 | -1.2111 | -0.002297 | 516.6224 | -11.8347 | 520.5673 | 0.97985 | -0.022446 | 0.97985 | -0.022446
366.7 | -24.5606 | -0.00207 | -0.023189 | 529.1466 | 504.586 | -0.9006 | -0.0017081 | 516.8663 | -12.2803 | 520.9597 | 0.98031 | -0.023291 | 0.98031 | -0.023291
366.72 | -25.8187 | -0.0022582 | -0.025414 | 529.3128 | 503.4941 | -1.0668 | -0.0020233 | 516.4034 | -12.9094 | 520.7066 | 0.97944 | -0.024485 | 0.97944 | -0.024485
366.74 | -26.0022 | -0.0022582 | -0.025989 | 529.1564 | 503.1542 | -0.9104 | -0.0017267 | 516.1553 | -13.0011 | 520.489 | 0.97896 | -0.024659 | 0.97896 | -0.024659
366.76 | -26.0809 | -0.0022582 | -0.025989 | 528.7537 | 502.6728 | -0.5077 | -0.00096293 | 515.7133 | -13.0404 | 520.0601 | 0.97813 | -0.024733 | 0.97813 | -0.024733
366.78 | -25.8187 | -0.0022582 | -0.025989 | 528.748 | 502.9293 | -0.502 | -0.00095212 | 515.8386 | -12.9094 | 520.1418 | 0.97836 | -0.024485 | 0.97836 | -0.024485
366.8 | -25.8187 | -0.0022582 | -0.025127 | 528.783 | 502.9643 | -0.537 | -0.0010185 | 515.8736 | -12.9094 | 520.1768 | 0.97843 | -0.024485 | 0.97843 | -0.024485
366.82 | -25.1372 | -0.0022582 | -0.02082 | 528.8398 | 503.7026 | -0.5938 | -0.0011262 | 516.2712 | -12.5686 | 520.4607 | 0.97918 | -0.023838 | 0.97918 | -0.023838
366.84 | -21.5724 | -0.00207 | -0.012276 | 527.5776 | 506.0052 | 0.6684 | 0.0012677 | 516.7914 | -10.7862 | 520.3868 | 0.98017 | -0.020458 | 0.98017 | -0.020458
366.86 | -19.9997 | -0.0016936 | -0.010769 | 527.5439 | 507.5442 | 0.7021 | 0.0013316 | 517.544 | -9.9999 | 520.8773 | 0.9816 | -0.018966 | 0.9816 | -0.018966
366.88 | -17.6668 | -0.0013173 | -0.008974 | 526.3679 | 508.7011 | 0.8781 | 0.0016654 | 517.5345 | -8.8334 | 520.479 | 0.98158 | -0.016754 | 0.98158 | -0.016754
366.9 | -15.0981 | -0.00056454 | -0.0073228 | 526.4968 | 511.3987 | 0.7492 | 0.001421 | 518.9478 | -7.549 | 521.4641 | 0.98426 | -0.014318 | 0.98426 | -0.014318
366.92 | -12.2148 | -0.00056454 | -0.0056716 | 526.087 | 513.8722 | 1.159 | 0.0021982 | 519.9796 | -6.1074 | 522.0154 | 0.98622 | -0.011584 | 0.98622 | -0.011584
366.94 | -9.5936 | 0 | -0.0040204 | 526.1879 | 516.5943 | 1.0581 | 0.0020068 | 521.3911 | -4.7968 | 522.99 | 0.9889 | -0.0090978 | 0.9889 | -0.0090978
366.96 | -6.4743 | 0.00056454 | -0.0023691 | 526.0197 | 519.5454 | 1.2263 | 0.0023259 | 522.7825 | -3.2372 | 523.8616 | 0.99153 | -0.0061398 | 0.99153 | -0.0061398
366.98 | -3.1716 | 0.0013173 | -0.00071792 | 526.2565 | 523.0849 | 0.9895 | 0.0018767 | 524.6707 | -1.5858 | 525.1993 | 0.99512 | -0.0030077 | 0.99512 | -0.0030077
367 | 0.10485 | 0.0018818 | 0.0009333 | 525.991 | 526.0958 | 1.255 | 0.0023803 | 526.0434 | 0.052424 | 526.0259 | 0.99772 | 9.943e-05 | 0.99772 | 9.943e-05
367.02 | 3.4338 | 0.0018818 | 0.0025845 | 525.9914 | 529.4252 | 1.2546 | 0.0023795 | 527.7083 | 1.7169 | 527.136 | 1.0009 | 0.0032563 | 1.0009 | 0.0032563
367.04 | 6.553 | 0.0024464 | 0.0041639 | 525.0875 | 531.6405 | 1.1585 | 0.0021973 | 528.364 | 3.2765 | 527.2718 | 1.0021 | 0.0062143 | 1.0021 | 0.0062143
367.06 | 9.8033 | 0.0031991 | 0.0055998 | 524.9371 | 534.7404 | 1.3089 | 0.0024825 | 529.8387 | 4.9016 | 528.2049 | 1.0049 | 0.0092967 | 1.0049 | 0.0092967
367.08 | 12.7652 | 0.0037636 | 0.0071792 | 524.9984 | 537.7636 | 1.2476 | 0.0023663 | 531.381 | 6.3826 | 529.2535 | 1.0078 | 0.012106 | 1.0078 | 0.012106
367.1 | 15.2816 | 0.0043282 | 0.0083997 | 526.0074 | 541.289 | 1.2386 | 0.0023492 | 533.6482 | 7.6408 | 531.1013 | 1.0121 | 0.014492 | 1.0121 | 0.014492
367.12 | 17.8241 | 0.0043282 | 0.0097637 | 526.1616 | 543.9857 | 1.0844 | 0.0020567 | 535.0737 | 8.9121 | 532.103 | 1.0148 | 0.016903 | 1.0148 | 0.016903
367.14 | 19.9735 | 0.0048927 | 0.010912 | 525.2436 | 545.2171 | 1.0024 | 0.0019012 | 535.2303 | 9.9867 | 531.9014 | 1.0151 | 0.018941 | 1.0151 | 0.018941
367.16 | 22.0442 | 0.0054573 | 0.012133 | 525.3704 | 547.4146 | 0.8756 | 0.0016607 | 536.3925 | 11.0221 | 532.7185 | 1.0173 | 0.020905 | 1.0173 | 0.020905
367.18 | 22.9879 | 0.0058336 | 0.012851 | 525.5845 | 548.5724 | 0.6615 | 0.0012546 | 537.0784 | 11.4939 | 533.2471 | 1.0186 | 0.0218 | 1.0186 | 0.0218
367.2 | 24.1936 | 0.0060218 | 0.013641 | 525.8389 | 550.0325 | 0.4071 | 0.00077213 | 537.9357 | 12.0968 | 533.9034 | 1.0203 | 0.022943 | 1.0203 | 0.022943
367.22 | 25.0848 | 0.0060218 | 0.014071 | 525.9828 | 551.0676 | 0.2632 | 0.0004992 | 538.5252 | 12.5424 | 534.3444 | 1.0214 | 0.023789 | 1.0214 | 0.023789
367.24 | 25.6877 | 0.00621 | 0.014502 | 526.1025 | 551.7902 | 0.1435 | 0.00027217 | 538.9463 | 12.8438 | 534.6651 | 1.0222 | 0.02436 | 1.0222 | 0.02436
367.26 | 25.4518 | 0.0063982 | 0.014789 | 526.244 | 551.6958 | 0.002 | 3.7933e-06 | 538.9699 | 12.7259 | 534.7279 | 1.0222 | 0.024137 | 1.0222 | 0.024137
367.28 | 24.9013 | 0.0063982 | 0.014646 | 526.4191 | 551.3204 | -0.1731 | -0.00032831 | 538.8698 | 12.4507 | 534.7195 | 1.022 | 0.023615 | 1.022 | 0.023615
367.3 | 24.2198 | 0.0063982 | 0.014502 | 526.6013 | 550.8211 | -0.3553 | -0.00067388 | 538.7112 | 12.1099 | 534.6746 | 1.0217 | 0.022968 | 1.0217 | 0.022968
367.32 | 23.4597 | 0.00621 | 0.014143 | 527.7787 | 551.2384 | -0.5327 | -0.0010103 | 539.5085 | 11.7298 | 535.5986 | 1.0233 | 0.022247 | 1.0233 | 0.022247
367.34 | 21.9132 | 0.0060218 | 0.013497 | 526.9512 | 548.8644 | -0.7052 | -0.0013375 | 537.9078 | 10.9566 | 534.2556 | 1.0202 | 0.020781 | 1.0202 | 0.020781
367.36 | 20.1045 | 0.0056454 | 0.012635 | 527.5552 | 547.6597 | -1.3092 | -0.0024831 | 537.6075 | 10.0523 | 534.2567 | 1.0197 | 0.019066 | 1.0197 | 0.019066
367.38 | 17.6931 | 0.0056454 | 0.011343 | 527.5429 | 545.236 | -1.2969 | -0.0024598 | 536.3894 | 8.8465 | 533.4406 | 1.0173 | 0.016779 | 1.0173 | 0.016779
367.4 | 15.5699 | 0.0050809 | 0.010051 | 528.8098 | 544.3797 | -1.5638 | -0.002966 | 536.5947 | 7.7849 | 533.9998 | 1.0177 | 0.014765 | 1.0177 | 0.014765
367.42 | 12.5817 | 0.0045163 | 0.0085433 | 528.6544 | 541.2361 | -1.4084 | -0.0026712 | 534.9453 | 6.2909 | 532.8483 | 1.0146 | 0.011932 | 1.0146 | 0.011932
367.44 | 9.646 | 0.0039518 | 0.0068921 | 528.7028 | 538.3488 | -1.4568 | -0.002763 | 533.5258 | 4.823 | 531.9181 | 1.0119 | 0.0091475 | 1.0119 | 0.0091475
367.46 | 6.7103 | 0.0033873 | 0.0050972 | 528.5797 | 535.29 | -1.3337 | -0.0025296 | 531.9348 | 3.3551 | 530.8165 | 1.0089 | 0.0063635 | 1.0089 | 0.0063635
367.48 | 3.1716 | 0.0033873 | 0.0030153 | 528.9419 | 532.1135 | -1.6959 | -0.0032165 | 530.5277 | 1.5858 | 529.9991 | 1.0062 | 0.0030077 | 1.0062 | 0.0030077
367.5 | -0.13106 | 0.0026345 | 0.0012205 | 528.9554 | 528.8243 | -1.7094 | -0.0032421 | 528.8899 | -0.06553 | 528.9117 | 1.0031 | -0.00012429 | 1.0031 | -0.00012429
367.52 | -3.0144 | 0.00207 | -0.00043075 | 528.8299 | 525.8155 | -1.5839 | -0.0030041 | 527.3227 | -1.5072 | 527.8251 | 1.0001 | -0.0028586 | 1.0001 | -0.0028586
367.54 | -6.5006 | 0.0013173 | -0.0023691 | 528.8976 | 522.397 | -1.6516 | -0.0031325 | 525.6473 | -3.2503 | 526.7307 | 0.99697 | -0.0061646 | 0.99697 | -0.0061646
367.56 | -9.646 | 0.00075272 | -0.0044511 | 528.787 | 519.141 | -1.541 | -0.0029227 | 523.964 | -4.823 | 525.5717 | 0.99378 | -0.0091475 | 0.99378 | -0.0091475
367.58 | -12.5555 | 0.00075272 | -0.0062459 | 528.921 | 516.3655 | -1.675 | -0.0031769 | 522.6432 | -6.2778 | 524.7358 | 0.99127 | -0.011907 | 0.99127 | -0.011907
367.6 | -14.8884 | 0.00018818 | -0.0081843 | 528.6885 | 513.8001 | -1.4425 | -0.0027359 | 521.2443 | -7.4442 | 523.7257 | 0.98862 | -0.014119 | 0.98862 | -0.014119
367.62 | -17.0378 | -0.00056454 | -0.010769 | 528.5387 | 511.5009 | -1.2927 | -0.0024518 | 520.0198 | -8.5189 | 522.8594 | 0.98629 | -0.016157 | 0.98629 | -0.016157
367.64 | -19.3444 | -0.0011291 | -0.014358 | 529.5967 | 510.2523 | -1.3507 | -0.0025618 | 519.9245 | -9.6722 | 523.1486 | 0.98611 | -0.018345 | 0.98611 | -0.018345
367.66 | -21.6511 | -0.0015054 | -0.018092 | 529.3215 | 507.6704 | -1.0755 | -0.0020398 | 518.496 | -10.8255 | 522.1045 | 0.9834 | -0.020532 | 0.9834 | -0.020532
367.68 | -23.3024 | -0.0015054 | -0.021609 | 529.1979 | 505.8955 | -0.9519 | -0.0018054 | 517.5467 | -11.6512 | 521.4304 | 0.9816 | -0.022098 | 0.9816 | -0.022098
367.7 | -24.4557 | -0.0018818 | -0.023476 | 529.1151 | 504.6594 | -0.8691 | -0.0016484 | 516.8872 | -12.2279 | 520.9632 | 0.98035 | -0.023192 | 0.98035 | -0.023192
367.72 | -25.3994 | -0.00207 | -0.025271 | 529.0015 | 503.6021 | -0.7555 | -0.0014329 | 516.3018 | -12.6997 | 520.535 | 0.97924 | -0.024087 | 0.97924 | -0.024087
367.74 | -25.845 | -0.0022582 | -0.025845 | 529.127 | 503.282 | -0.881 | -0.0016709 | 516.2045 | -12.9225 | 520.512 | 0.97906 | -0.024509 | 0.97906 | -0.024509
367.76 | -26.0547 | -0.0022582 | -0.025989 | 528.6614 | 502.6067 | -0.4154 | -0.00078787 | 515.6341 | -13.0273 | 519.9765 | 0.97798 | -0.024708 | 0.97798 | -0.024708
367.78 | -26.0022 | -0.0022582 | -0.025917 | 528.668 | 502.6658 | -0.422 | -0.00080039 | 515.6669 | -13.0011 | 520.0006 | 0.97804 | -0.024659 | 0.97804 | -0.024659
367.8 | -26.0547 | -0.0022582 | -0.02484 | 527.8956 | 501.8409 | -0.6496 | -0.0012321 | 514.8683 | -13.0273 | 519.2107 | 0.97652 | -0.024708 | 0.97652 | -0.024708
367.82 | -25.2683 | -0.0022582 | -0.020461 | 527.7238 | 502.4555 | -0.4778 | -0.00090622 | 515.0897 | -12.6341 | 519.301 | 0.97694 | -0.023963 | 0.97694 | -0.023963
367.84 | -21.1792 | -0.0016936 | -0.011918 | 526.4028 | 505.2236 | 0.8432 | 0.0015993 | 515.8132 | -10.5896 | 519.3431 | 0.97832 | -0.020085 | 0.97832 | -0.020085
367.86 | -20.1308 | -0.0016936 | -0.010769 | 526.6095 | 506.4787 | 0.6365 | 0.0012072 | 516.5441 | -10.0654 | 519.8992 | 0.9797 | -0.01909 | 0.9797 | -0.01909
367.88 | -17.7455 | -0.0013173 | -0.0088304 | 526.5263 | 508.7808 | 0.7197 | 0.001365 | 517.6536 | -8.8727 | 520.6111 | 0.98181 | -0.016828 | 0.98181 | -0.016828
367.9 | -15.3602 | -0.00094091 | -0.0073228 | 526.4369 | 511.0767 | 0.8091 | 0.0015346 | 518.7568 | -7.6801 | 521.3168 | 0.9839 | -0.014566 | 0.9839 | -0.014566
367.92 | -12.372 | -0.00037636 | -0.0058152 | 526.071 | 513.699 | 1.175 | 0.0022286 | 519.885 | -6.186 | 521.947 | 0.98604 | -0.011733 | 0.98604 | -0.011733
367.94 | -9.4887 | 0.00018818 | -0.0041639 | 526.0706 | 516.5819 | 1.1754 | 0.0022293 | 521.3262 | -4.7444 | 522.9077 | 0.98877 | -0.0089984 | 0.98877 | -0.0089984
367.96 | -6.6578 | 0.00018818 | -0.0023691 | 526.4032 | 519.7454 | 0.8428 | 0.0015985 | 523.0743 | -3.3289 | 524.1839 | 0.99209 | -0.0063138 | 0.99209 | -0.0063138
367.98 | -3.3289 | 0.0011291 | -0.00071792 | 526.1113 | 522.7824 | 1.1347 | 0.0021521 | 524.4468 | -1.6645 | 525.0017 | 0.99469 | -0.0031569 | 0.99469 | -0.0031569
368 | -0.18348 | 0.0018818 | 0.00078971 | 526.2474 | 526.0639 | 0.9986 | 0.001894 | 526.1557 | -0.091742 | 526.1862 | 0.99793 | -0.000174 | 0.99793 | -0.000174
368.02 | 2.9882 | 0.0024464 | 0.0023691 | 526.2707 | 529.2589 | 0.9753 | 0.0018498 | 527.7648 | 1.4941 | 527.2668 | 1.001 | 0.0028337 | 1.001 | 0.0028337
368.04 | 6.3171 | 0.0024464 | 0.0039486 | 526.1219 | 532.439 | 1.1241 | 0.002132 | 529.2804 | 3.1585 | 528.2276 | 1.0039 | 0.0059906 | 1.0039 | 0.0059906
368.06 | 9.4887 | 0.0030109 | 0.0056716 | 526.0501 | 535.5388 | 1.1959 | 0.0022682 | 530.7945 | 4.7444 | 529.213 | 1.0067 | 0.0089984 | 1.0067 | 0.0089984
368.08 | 12.1361 | 0.0037636 | 0.0071792 | 526.311 | 538.4471 | 0.935 | 0.0017734 | 532.3791 | 6.0681 | 530.3564 | 1.0097 | 0.011509 | 1.0097 | 0.011509
368.1 | 15.0981 | 0.0043282 | 0.0083997 | 526.1572 | 541.2553 | 1.0888 | 0.0020651 | 533.7062 | 7.549 | 531.1899 | 1.0123 | 0.014318 | 1.0123 | 0.014318
368.12 | 17.6144 | 0.0043282 | 0.0097637 | 526.1837 | 543.7981 | 1.0623 | 0.0020148 | 534.9909 | 8.8072 | 532.0552 | 1.0147 | 0.016704 | 1.0147 | 0.016704
368.14 | 19.9211 | 0.0050809 | 0.010912 | 525.0129 | 544.934 | 1.2331 | 0.0023388 | 534.9734 | 9.9605 | 531.6533 | 1.0147 | 0.018892 | 1.0147 | 0.018892
368.16 | 21.7297 | 0.0052691 | 0.012133 | 525.7142 | 547.4439 | 0.5318 | 0.0010086 | 536.579 | 10.8648 | 532.9574 | 1.0177 | 0.020607 | 1.0177 | 0.020607
368.18 | 23.0141 | 0.0058336 | 0.012779 | 526.5558 | 549.5699 | 0.6902 | 0.0013091 | 538.0628 | 11.507 | 534.2272 | 1.0205 | 0.021825 | 1.0205 | 0.021825
368.2 | 24.4557 | 0.0060218 | 0.013641 | 526.7502 | 551.2059 | 0.4958 | 0.00094036 | 538.9781 | 12.2279 | 534.9021 | 1.0223 | 0.023192 | 1.0223 | 0.023192
368.22 | 25.0586 | 0.0060218 | 0.014215 | 526.8782 | 551.9368 | 0.3678 | 0.00069759 | 539.4075 | 12.5293 | 535.2311 | 1.0231 | 0.023764 | 1.0231 | 0.023764
368.24 | 25.7401 | 0.00621 | 0.014574 | 526.0872 | 551.8273 | 0.1588 | 0.00030119 | 538.9573 | 12.8701 | 534.6672 | 1.0222 | 0.02441 | 1.0222 | 0.02441
368.26 | 25.5304 | 0.00621 | 0.014717 | 526.2673 | 551.7977 | -0.0213 | -4.0399e-05 | 539.0325 | 12.7652 | 534.7774 | 1.0224 | 0.024211 | 1.0224 | 0.024211
368.28 | 25.1372 | 0.00621 | 0.014646 | 527.3431 | 552.4803 | -0.0971 | -0.00018416 | 539.9117 | 12.5686 | 535.7222 | 1.024 | 0.023838 | 1.024 | 0.023838
368.3 | 24.6654 | 0.00621 | 0.014502 | 527.4117 | 552.0771 | -0.1657 | -0.00031427 | 539.7444 | 12.3327 | 535.6335 | 1.0237 | 0.023391 | 1.0237 | 0.023391
368.32 | 23.5121 | 0.00621 | 0.014215 | 527.876 | 551.3881 | -0.63 | -0.0011949 | 539.632 | 11.756 | 535.7134 | 1.0235 | 0.022297 | 1.0235 | 0.022297
368.34 | 22.0704 | 0.00621 | 0.013497 | 527.3215 | 549.3919 | -1.0755 | -0.0020398 | 538.3567 | 11.0352 | 534.6783 | 1.0211 | 0.02093 | 1.0211 | 0.02093
368.36 | 20.2356 | 0.0056454 | 0.012564 | 527.2463 | 547.4819 | -1.0003 | -0.0018972 | 537.3641 | 10.1178 | 533.9915 | 1.0192 | 0.01919 | 1.0192 | 0.01919
368.38 | 17.929 | 0.0050809 | 0.011343 | 528.4879 | 546.4169 | -1.2419 | -0.0023554 | 537.4524 | 8.9645 | 534.4642 | 1.0194 | 0.017002 | 1.0194 | 0.017002
368.4 | 15.7009 | 0.0050809 | 0.0099073 | 528.7192 | 544.4201 | -1.4732 | -0.0027941 | 536.5697 | 7.8505 | 533.9528 | 1.0177 | 0.01489 | 1.0177 | 0.01489
368.42 | 12.6079 | 0.0045163 | 0.0083997 | 528.4219 | 541.0298 | -1.1759 | -0.0022303 | 534.7259 | 6.304 | 532.6245 | 1.0142 | 0.011956 | 1.0142 | 0.011956
368.44 | 9.8295 | 0.0039518 | 0.0067485 | 528.7669 | 538.5964 | -1.5209 | -0.0028846 | 533.6816 | 4.9147 | 532.0434 | 1.0122 | 0.0093215 | 1.0122 | 0.0093215
368.46 | 6.7627 | 0.0033873 | 0.0050972 | 528.7234 | 535.4861 | -1.4774 | -0.0028021 | 532.1047 | 3.3813 | 530.9776 | 1.0092 | 0.0064132 | 1.0092 | 0.0064132
368.48 | 3.1454 | 0.0033873 | 0.0028717 | 529.0043 | 532.1497 | -1.7583 | -0.0033349 | 530.577 | 1.5727 | 530.0528 | 1.0063 | 0.0029829 | 1.0063 | 0.0029829
368.5 | -0.052424 | 0.0026345 | 0.0010769 | 528.9193 | 528.8669 | -1.6733 | -0.0031737 | 528.8931 | -0.026212 | 528.9018 | 1.0031 | -4.9715e-05 | 1.0031 | -4.9715e-05
368.52 | -2.9619 | 0.00207 | -0.00071792 | 528.8471 | 525.8852 | -1.6011 | -0.0030367 | 527.3661 | -1.481 | 527.8598 | 1.0002 | -0.0028089 | 1.0002 | -0.0028089
368.54 | -6.2384 | 0.0011291 | -0.0025127 | 528.587 | 522.3486 | -1.341 | -0.0025434 | 525.4678 | -3.1192 | 526.5075 | 0.99663 | -0.0059161 | 0.99663 | -0.0059161
368.56 | -9.646 | 0.00056454 | -0.0045947 | 528.9333 | 519.2873 | -1.6873 | -0.0032002 | 524.1103 | -4.823 | 525.718 | 0.99405 | -0.0091475 | 0.99405 | -0.0091475
368.58 | -12.372 | 0.00056454 | -0.0065331 | 528.8757 | 516.5037 | -1.6297 | -0.003091 | 522.6897 | -6.186 | 524.7517 | 0.99136 | -0.011733 | 0.99136 | -0.011733
368.6 | -15.2291 | 0 | -0.0085433 | 528.6786 | 513.4495 | -1.4326 | -0.0027171 | 521.064 | -7.6146 | 523.6022 | 0.98827 | -0.014442 | 0.98827 | -0.014442
368.62 | -17.1164 | -0.00056454 | -0.010912 | 528.5006 | 511.3842 | -1.2546 | -0.0023795 | 519.9424 | -8.5582 | 522.7951 | 0.98615 | -0.016232 | 0.98615 | -0.016232
368.64 | -19.423 | -0.00094091 | -0.014215 | 529.7051 | 510.2821 | -1.4591 | -0.0027674 | 519.9936 | -9.7115 | 523.2308 | 0.98624 | -0.018419 | 0.98624 | -0.018419
368.66 | -21.6248 | -0.0015054 | -0.018092 | 529.6085 | 507.9837 | -1.3625 | -0.0025842 | 518.7961 | -10.8124 | 522.4002 | 0.98397 | -0.020507 | 0.98397 | -0.020507
368.68 | -23.5121 | -0.0015054 | -0.021681 | 529.5748 | 506.0627 | -1.3288 | -0.0025203 | 517.8188 | -11.756 | 521.7374 | 0.98212 | -0.022297 | 0.98212 | -0.022297
368.7 | -24.5344 | -0.0018818 | -0.023691 | 529.2246 | 504.6902 | -0.9786 | -0.0018561 | 516.9574 | -12.2672 | 521.0465 | 0.98049 | -0.023267 | 0.98049 | -0.023267
368.72 | -25.3207 | -0.00207 | -0.025271 | 529.0375 | 503.7168 | -0.7915 | -0.0015012 | 516.3771 | -12.6604 | 520.5973 | 0.97939 | -0.024012 | 0.97939 | -0.024012
368.74 | -26.1333 | -0.0022582 | -0.025845 | 528.8705 | 502.7372 | -0.6245 | -0.0011845 | 515.8039 | -13.0666 | 520.1594 | 0.9783 | -0.024783 | 0.9783 | -0.024783
368.76 | -26.0284 | -0.0022582 | -0.025845 | 528.9141 | 502.8857 | -0.6681 | -0.0012672 | 515.8999 | -13.0142 | 520.238 | 0.97848 | -0.024683 | 0.97848 | -0.024683
368.78 | -26.0809 | -0.0022582 | -0.025989 | 528.8637 | 502.7828 | -0.6177 | -0.0011716 | 515.8233 | -13.0404 | 520.1701 | 0.97834 | -0.024733 | 0.97834 | -0.024733
368.8 | -26.2381 | -0.0022582 | -0.025127 | 529.0057 | 502.7676 | -0.7597 | -0.0014409 | 515.8866 | -13.1191 | 520.2597 | 0.97846 | -0.024882 | 0.97846 | -0.024882
368.82 | -25.7663 | -0.0022582 | -0.021107 | 528.4998 | 502.7335 | -0.2538 | -0.00048137 | 515.6166 | -12.8832 | 519.911 | 0.97794 | -0.024435 | 0.97794 | -0.024435
368.84 | -22.883 | -0.0018818 | -0.012779 | 526.8633 | 503.9803 | 0.3827 | 0.00072585 | 515.4218 | -11.4415 | 519.2356 | 0.97757 | -0.021701 | 0.97757 | -0.021701
368.86 | -20.4453 | -0.0018818 | -0.010482 | 526.3561 | 505.9108 | 0.8899 | 0.0016878 | 516.1334 | -10.2227 | 519.541 | 0.97892 | -0.019389 | 0.97892 | -0.019389
368.88 | -18.1649 | -0.0015054 | -0.008974 | 526.7576 | 508.5927 | 0.4884 | 0.00092632 | 517.6752 | -9.0824 | 520.7026 | 0.98185 | -0.017226 | 0.98185 | -0.017226
368.9 | -15.5437 | -0.0011291 | -0.0073228 | 526.5337 | 510.99 | 0.7123 | 0.001351 | 518.7619 | -7.7718 | 521.3525 | 0.98391 | -0.01474 | 0.98391 | -0.01474
368.92 | -12.7128 | -0.00018818 | -0.0055998 | 526.2639 | 513.5511 | 0.9821 | 0.0018627 | 519.9075 | -6.3564 | 522.0263 | 0.98608 | -0.012056 | 0.98608 | -0.012056
368.94 | -9.9343 | -0.00018818 | -0.0040204 | 526.1384 | 516.2041 | 1.1076 | 0.0021007 | 521.1712 | -4.9672 | 522.827 | 0.98848 | -0.009421 | 0.98848 | -0.009421
368.96 | -6.6578 | 0.00037636 | -0.0023691 | 526.0858 | 519.428 | 1.1602 | 0.0022005 | 522.7569 | -3.3289 | 523.8665 | 0.99149 | -0.0063138 | 0.99149 | -0.0063138
368.98 | -3.5648 | 0.0011291 | -0.00071792 | 526.1971 | 522.6323 | 1.0489 | 0.0019894 | 524.4147 | -1.7824 | 525.0088 | 0.99463 | -0.0033806 | 0.99463 | -0.0033806
369 | -0.18348 | 0.0016936 | 0.00086151 | 526.0062 | 525.8227 | 1.2398 | 0.0023515 | 525.9145 | -0.091742 | 525.945 | 0.99747 | -0.000174 | 0.99747 | -0.000174
369.02 | 3.0668 | 0.0022582 | 0.0023691 | 525.9419 | 529.0087 | 1.3041 | 0.0024734 | 527.4753 | 1.5334 | 526.9642 | 1.0004 | 0.0029083 | 1.0004 | 0.0029083
369.04 | 6.0025 | 0.0022582 | 0.0040204 | 526.1378 | 532.1403 | 1.1082 | 0.0021019 | 529.1391 | 3.0013 | 528.1386 | 1.0036 | 0.0056923 | 1.0036 | 0.0056923
369.06 | 9.279 | 0.0030109 | 0.0056716 | 526.1788 | 535.4578 | 1.0672 | 0.0020241 | 530.8183 | 4.6395 | 529.2718 | 1.0068 | 0.0087995 | 1.0068 | 0.0087995
369.08 | 12.4245 | 0.0035754 | 0.0071792 | 525.9377 | 538.3622 | 1.3083 | 0.0024814 | 532.1499 | 6.2122 | 530.0792 | 1.0093 | 0.011782 | 1.0093 | 0.011782
369.1 | 15.0719 | 0.00414 | 0.0085433 | 526.2919 | 541.3638 | 0.9541 | 0.0018096 | 533.8278 | 7.5359 | 531.3159 | 1.0125 | 0.014293 | 1.0125 | 0.014293
369.12 | 17.5358 | 0.0047045 | 0.0098355 | 525.2687 | 542.8045 | 0.9773 | 0.0018536 | 534.0366 | 8.7679 | 531.114 | 1.0129 | 0.01663 | 1.0129 | 0.01663
369.14 | 19.9997 | 0.0050809 | 0.010912 | 525.2596 | 545.2593 | 0.9864 | 0.0018709 | 535.2595 | 9.9999 | 531.9262 | 1.0152 | 0.018966 | 1.0152 | 0.018966
369.16 | 21.9918 | 0.0050809 | 0.011989 | 525.311 | 547.3028 | 0.935 | 0.0017734 | 536.3069 | 10.9959 | 532.6416 | 1.0172 | 0.020855 | 1.0172 | 0.020855
369.18 | 23.4597 | 0.0056454 | 0.012994 | 525.4848 | 548.9445 | 0.7612 | 0.0014437 | 537.2146 | 11.7298 | 533.3047 | 1.0189 | 0.022247 | 1.0189 | 0.022247
369.2 | 24.7703 | 0.0060218 | 0.013641 | 525.7133 | 550.4836 | 0.5327 | 0.0010103 | 538.0984 | 12.3851 | 533.9701 | 1.0206 | 0.02349 | 1.0206 | 0.02349
369.22 | 25.6353 | 0.00621 | 0.014215 | 526.0618 | 551.6971 | 0.1842 | 0.00034936 | 538.8794 | 12.8176 | 534.6069 | 1.0221 | 0.024311 | 1.0221 | 0.024311
369.24 | 26.0547 | 0.00621 | 0.014789 | 526.0807 | 552.1354 | 0.1653 | 0.00031352 | 539.108 | 13.0273 | 534.7656 | 1.0225 | 0.024708 | 1.0225 | 0.024708
369.26 | 25.6353 | 0.00621 | 0.014789 | 526.1253 | 551.7606 | 0.1207 | 0.00022893 | 538.9429 | 12.8176 | 534.6704 | 1.0222 | 0.024311 | 1.0222 | 0.024311
369.28 | 25.3207 | 0.00621 | 0.014789 | 526.2189 | 551.5396 | 0.0271 | 5.1399e-05 | 538.8793 | 12.6604 | 534.6591 | 1.0221 | 0.024012 | 1.0221 | 0.024012
369.3 | 24.7703 | 0.00621 | 0.014502 | 526.4331 | 551.2034 | -0.1871 | -0.00035486 | 538.8182 | 12.3851 | 534.6899 | 1.0219 | 0.02349 | 1.0219 | 0.02349
369.32 | 23.8529 | 0.00621 | 0.014215 | 527.6166 | 551.4695 | -0.3706 | -0.0007029 | 539.543 | 11.9264 | 535.5676 | 1.0233 | 0.02262 | 1.0233 | 0.02262
369.34 | 22.2539 | 0.00621 | 0.013641 | 528.0596 | 550.3135 | -0.8136 | -0.0015431 | 539.1866 | 11.127 | 535.4776 | 1.0226 | 0.021104 | 1.0226 | 0.021104
369.36 | 20.4977 | 0.0058336 | 0.012564 | 528.4473 | 548.945 | -1.2013 | -0.0022784 | 538.6962 | 10.2489 | 535.2799 | 1.0217 | 0.019438 | 1.0217 | 0.019438
369.38 | 18.1911 | 0.0054573 | 0.011343 | 528.5447 | 546.7358 | -1.2987 | -0.0024632 | 537.6402 | 9.0955 | 534.6084 | 1.0197 | 0.017251 | 1.0197 | 0.017251
369.4 | 15.4912 | 0.0048927 | 0.0099073 | 528.5784 | 544.0696 | -1.3324 | -0.0025271 | 536.324 | 7.7456 | 533.7421 | 1.0172 | 0.014691 | 1.0172 | 0.014691
369.42 | 12.8701 | 0.00414 | 0.0085433 | 528.56 | 541.4301 | -1.314 | -0.0024922 | 534.995 | 6.435 | 532.85 | 1.0147 | 0.012205 | 1.0147 | 0.012205
369.44 | 9.9081 | 0.00414 | 0.0068921 | 528.5338 | 538.4419 | -1.2878 | -0.0024425 | 533.4879 | 4.9541 | 531.8365 | 1.0118 | 0.0093961 | 1.0118 | 0.0093961
369.46 | 6.553 | 0.0035754 | 0.0049537 | 528.8078 | 535.3608 | -1.5618 | -0.0029622 | 532.0843 | 3.2765 | 530.9921 | 1.0092 | 0.0062143 | 1.0092 | 0.0062143
369.48 | 3.2503 | 0.0028227 | 0.0030153 | 528.9313 | 532.1816 | -1.6853 | -0.0031964 | 530.5564 | 1.6251 | 530.0147 | 1.0063 | 0.0030823 | 1.0063 | 0.0030823
369.5 | 0.052424 | 0.00207 | 0.0013641 | 528.732 | 528.7844 | -1.486 | -0.0028184 | 528.7582 | 0.026212 | 528.7495 | 1.0029 | 4.9715e-05 | 1.0029 | 4.9715e-05
369.52 | -3.1716 | 0.0015054 | -0.00043075 | 528.959 | 525.7874 | -1.713 | -0.003249 | 527.3732 | -1.5858 | 527.9018 | 1.0002 | -0.0030077 | 1.0002 | -0.0030077
369.54 | -6.7103 | 0.0015054 | -0.0022256 | 528.8415 | 522.1312 | -1.5955 | -0.0030261 | 525.4864 | -3.3551 | 526.6047 | 0.99666 | -0.0063635 | 0.99666 | -0.0063635
369.56 | -9.6198 | 0.00094091 | -0.0043075 | 528.8317 | 519.2119 | -1.5857 | -0.0030075 | 524.0218 | -4.8099 | 525.6251 | 0.99388 | -0.0091227 | 0.99388 | -0.0091227
369.58 | -12.7128 | 0.00037636 | -0.0062459 | 529.1149 | 516.4021 | -1.8689 | -0.0035446 | 522.7585 | -6.3564 | 524.8773 | 0.99149 | -0.012056 | 0.99149 | -0.012056
369.6 | -15.2029 | -0.00018818 | -0.0081843 | 528.6799 | 513.477 | -1.4339 | -0.0027196 | 521.0784 | -7.6015 | 523.6123 | 0.9883 | -0.014417 | 0.9883 | -0.014417
369.62 | -17.2999 | -0.00075272 | -0.010697 | 528.4738 | 511.1739 | -1.2278 | -0.0023287 | 519.8239 | -8.6499 | 522.7072 | 0.98592 | -0.016406 | 0.98592 | -0.016406
369.64 | -19.6327 | -0.00075272 | -0.014215 | 528.6238 | 508.9911 | -1.3778 | -0.0026132 | 518.8074 | -9.8164 | 522.0796 | 0.984 | -0.018618 | 0.984 | -0.018618
369.66 | -21.9132 | -0.0011291 | -0.018307 | 529.1168 | 507.2036 | -1.8708 | -0.0035482 | 518.1602 | -10.9566 | 521.8124 | 0.98277 | -0.020781 | 0.98277 | -0.020781
369.68 | -23.5907 | -0.0016936 | -0.021322 | 528.5612 | 504.9705 | -1.3152 | -0.0024945 | 516.7658 | -11.7954 | 520.6976 | 0.98012 | -0.022372 | 0.98012 | -0.022372
369.7 | -24.6916 | -0.00207 | -0.02362 | 529.2192 | 504.5276 | -0.9732 | -0.0018458 | 516.8734 | -12.3458 | 520.9887 | 0.98033 | -0.023416 | 0.98033 | -0.023416
369.72 | -25.7663 | -0.00207 | -0.025558 | 529.1679 | 503.4016 | -0.9219 | -0.0017485 | 516.2847 | -12.8832 | 520.5791 | 0.97921 | -0.024435 | 0.97921 | -0.024435
369.74 | -26.0809 | -0.0022582 | -0.026132 | 527.9683 | 501.8874 | -0.7223 | -0.0013699 | 514.9279 | -13.0404 | 519.2747 | 0.97664 | -0.024733 | 0.97664 | -0.024733
369.76 | -26.1857 | -0.0022582 | -0.026132 | 527.7554 | 501.5697 | -0.5094 | -0.00096615 | 514.6625 | -13.0929 | 519.0268 | 0.97613 | -0.024833 | 0.97613 | -0.024833
369.78 | -26.1857 | -0.0022582 | -0.026132 | 527.6484 | 501.4627 | -0.4024 | -0.00076321 | 514.5555 | -13.0929 | 518.9198 | 0.97593 | -0.024833 | 0.97593 | -0.024833
369.8 | -26.1857 | -0.0022582 | -0.025271 | 527.737 | 501.5513 | -0.491 | -0.00093125 | 514.6441 | -13.0929 | 519.0084 | 0.9761 | -0.024833 | 0.9761 | -0.024833
369.82 | -25.6353 | -0.0022582 | -0.020892 | 527.7115 | 502.0762 | -0.4655 | -0.00088289 | 514.8939 | -12.8176 | 519.1664 | 0.97657 | -0.024311 | 0.97657 | -0.024311
369.84 | -21.9394 | -0.00207 | -0.011846 | 526.5604 | 504.621 | 0.6856 | 0.0013003 | 515.5907 | -10.9697 | 519.2473 | 0.97789 | -0.020806 | 0.97789 | -0.020806
369.86 | -20.4453 | -0.0015054 | -0.010482 | 526.5066 | 506.0613 | 0.7394 | 0.0014024 | 516.2839 | -10.2227 | 519.6915 | 0.97921 | -0.019389 | 0.97921 | -0.019389
369.88 | -17.5882 | -0.0011291 | -0.0086869 | 526.4094 | 508.8212 | 0.8366 | 0.0015867 | 517.6153 | -8.7941 | 520.5467 | 0.98173 | -0.016679 | 0.98173 | -0.016679
369.9 | -15.0981 | -0.0011291 | -0.0071792 | 526.1682 | 511.0701 | 1.0778 | 0.0020442 | 518.6192 | -7.549 | 521.1355 | 0.98364 | -0.014318 | 0.98364 | -0.014318
369.92 | -12.1623 | -0.00056454 | -0.0055998 | 526.1517 | 513.9894 | 1.0943 | 0.0020755 | 520.0705 | -6.0812 | 522.0976 | 0.98639 | -0.011534 | 0.98639 | -0.011534
369.94 | -9.3577 | 0 | -0.0038768 | 525.9004 | 516.5427 | 1.3456 | 0.0025521 | 521.2216 | -4.6788 | 522.7812 | 0.98857 | -0.0088741 | 0.98857 | -0.0088741
369.96 | -6.3433 | 0.00056454 | -0.0023691 | 525.8348 | 519.4915 | 1.4112 | 0.0026765 | 522.6632 | -3.1716 | 523.7204 | 0.99131 | -0.0060155 | 0.99131 | -0.0060155
369.98 | -2.9095 | 0.0013173 | -0.00071792 | 525.8118 | 522.9023 | 1.4342 | 0.0027202 | 524.357 | -1.4548 | 524.842 | 0.99452 | -0.0027592 | 0.99452 | -0.0027592
370 | 0.18348 | 0.0013173 | 0.00078971 | 525.8857 | 526.0692 | 1.3603 | 0.00258 | 525.9774 | 0.091742 | 525.9469 | 0.99759 | 0.000174 | 0.99759 | 0.000174
370.02 | 3.4338 | 0.0018818 | 0.0023691 | 526.0026 | 529.4364 | 1.2434 | 0.0023583 | 527.7195 | 1.7169 | 527.1472 | 1.0009 | 0.0032563 | 1.0009 | 0.0032563
370.04 | 6.6054 | 0.0026345 | 0.0038768 | 525.8416 | 532.447 | 1.4044 | 0.0026637 | 529.1443 | 3.3027 | 528.0434 | 1.0036 | 0.0062641 | 1.0036 | 0.0062641
370.06 | 9.4101 | 0.0031991 | 0.0053844 | 526.153 | 535.5631 | 1.093 | 0.002073 | 530.858 | 4.705 | 529.2897 | 1.0069 | 0.0089238 | 1.0069 | 0.0089238
370.08 | 12.7652 | 0.00414 | 0.0068921 | 524.9738 | 537.739 | 1.2722 | 0.0024129 | 531.3564 | 6.3826 | 529.2289 | 1.0078 | 0.012106 | 1.0078 | 0.012106
370.1 | 15.3078 | 0.00414 | 0.0083997 | 524.9144 | 540.2222 | 1.3316 | 0.0025256 | 532.5683 | 7.6539 | 530.017 | 1.0101 | 0.014517 | 1.0101 | 0.014517
370.12 | 17.6406 | 0.0045163 | 0.0095484 | 525.2466 | 542.8872 | 0.9994 | 0.0018955 | 534.0669 | 8.8203 | 531.1268 | 1.0129 | 0.016729 | 1.0129 | 0.016729
370.14 | 19.9735 | 0.0050809 | 0.010912 | 525.142 | 545.1155 | 1.104 | 0.0020939 | 535.1287 | 9.9867 | 531.7998 | 1.015 | 0.018941 | 1.015 | 0.018941
370.16 | 22.018 | 0.0054573 | 0.011989 | 525.1091 | 547.1271 | 1.1369 | 0.0021563 | 536.1181 | 11.009 | 532.4484 | 1.0168 | 0.02088 | 1.0168 | 0.02088
370.18 | 23.3024 | 0.0058336 | 0.012779 | 525.4946 | 548.797 | 0.7514 | 0.0014251 | 537.1458 | 11.6512 | 533.2621 | 1.0188 | 0.022098 | 1.0188 | 0.022098
370.2 | 24.5082 | 0.0058336 | 0.013641 | 525.5501 | 550.0583 | 0.6959 | 0.0013199 | 537.8042 | 12.2541 | 533.7195 | 1.02 | 0.023242 | 1.02 | 0.023242
370.22 | 25.3994 | 0.0060218 | 0.014215 | 525.5978 | 550.9972 | 0.6482 | 0.0012294 | 538.2975 | 12.6997 | 534.0643 | 1.021 | 0.024087 | 1.021 | 0.024087
370.24 | 25.5828 | 0.00621 | 0.014502 | 525.9687 | 551.5515 | 0.2773 | 0.00052594 | 538.7601 | 12.7914 | 534.4963 | 1.0218 | 0.024261 | 1.0218 | 0.024261
370.26 | 25.3731 | 0.0063982 | 0.014646 | 526.0762 | 551.4493 | 0.1698 | 0.00032205 | 538.7628 | 12.6866 | 534.5339 | 1.0218 | 0.024062 | 1.0218 | 0.024062
370.28 | 24.7441 | 0.0063982 | 0.014646 | 526.2862 | 551.0303 | -0.0402 | -7.6245e-05 | 538.6582 | 12.372 | 534.5342 | 1.0216 | 0.023465 | 1.0216 | 0.023465
370.3 | 24.1936 | 0.0063982 | 0.01443 | 526.4343 | 550.6279 | -0.1883 | -0.00035714 | 538.5311 | 12.0968 | 534.4988 | 1.0214 | 0.022943 | 1.0214 | 0.022943
370.32 | 23.381 | 0.00621 | 0.014215 | 526.5492 | 549.9302 | -0.3032 | -0.00057506 | 538.2397 | 11.6905 | 534.3429 | 1.0209 | 0.022173 | 1.0209 | 0.022173
370.34 | 21.8083 | 0.0060218 | 0.013497 | 528.0167 | 549.825 | -0.7707 | -0.0014617 | 538.9209 | 10.9042 | 535.2861 | 1.0221 | 0.020681 | 1.0221 | 0.020681
370.36 | 20.0259 | 0.0054573 | 0.01242 | 528.3399 | 548.3658 | -1.0939 | -0.0020747 | 538.3529 | 10.013 | 535.0152 | 1.0211 | 0.018991 | 1.0211 | 0.018991
370.38 | 17.8765 | 0.0054573 | 0.0112 | 528.3501 | 546.2266 | -1.1041 | -0.0020941 | 537.2884 | 8.9383 | 534.3089 | 1.019 | 0.016953 | 1.019 | 0.016953
370.4 | 15.2553 | 0.0050809 | 0.0097637 | 528.6438 | 543.8991 | -1.3978 | -0.0026511 | 536.2715 | 7.6277 | 533.7289 | 1.0171 | 0.014467 | 1.0171 | 0.014467
370.42 | 12.5293 | 0.0045163 | 0.0083997 | 528.8832 | 541.4125 | -1.6372 | -0.0031052 | 535.1479 | 6.2647 | 533.0596 | 1.015 | 0.011882 | 1.015 | 0.011882
370.44 | 9.6722 | 0.0039518 | 0.0067485 | 528.6274 | 538.2996 | -1.3814 | -0.00262 | 533.4635 | 4.8361 | 531.8515 | 1.0118 | 0.0091724 | 1.0118 | 0.0091724
370.46 | 6.4743 | 0.0031991 | 0.0048101 | 528.8275 | 535.3018 | -1.5815 | -0.0029995 | 532.0647 | 3.2372 | 530.9856 | 1.0091 | 0.0061398 | 1.0091 | 0.0061398
370.48 | 3.0668 | 0.0026345 | 0.0028717 | 528.811 | 531.8778 | -1.565 | -0.0029683 | 530.3444 | 1.5334 | 529.8333 | 1.0059 | 0.0029083 | 1.0059 | 0.0029083
370.5 | -0.23591 | 0.0026345 | 0.0010769 | 528.6799 | 528.444 | -1.4339 | -0.0027196 | 528.5619 | -0.11795 | 528.6013 | 1.0025 | -0.00022372 | 1.0025 | -0.00022372
370.52 | -3.2241 | 0.00207 | -0.00057434 | 528.4682 | 525.2441 | -1.2222 | -0.0023181 | 526.8562 | -1.612 | 527.3935 | 0.99926 | -0.0030575 | 0.99926 | -0.0030575
370.54 | -6.5792 | 0.0013173 | -0.0025127 | 528.7816 | 522.2024 | -1.5356 | -0.0029125 | 525.492 | -3.2896 | 526.5885 | 0.99667 | -0.0062392 | 0.99667 | -0.0062392
370.56 | -9.6984 | 0.00037636 | -0.0043793 | 529.9313 | 520.2329 | -1.6853 | -0.0031964 | 525.0821 | -4.8492 | 526.6985 | 0.9959 | -0.0091972 | 0.9959 | -0.0091972
370.58 | -12.6866 | 0.00037636 | -0.0063177 | 529.8844 | 517.1978 | -1.6384 | -0.0031075 | 523.5411 | -6.3433 | 525.6555 | 0.99297 | -0.012031 | 0.99297 | -0.012031
370.6 | -15.0719 | -0.00018818 | -0.0081843 | 529.6531 | 514.5812 | -1.4071 | -0.0026688 | 522.1172 | -7.5359 | 524.6291 | 0.99027 | -0.014293 | 0.99027 | -0.014293
370.62 | -16.9853 | -0.00056454 | -0.010912 | 529.5453 | 512.56 | -1.2993 | -0.0024643 | 521.0526 | -8.4927 | 523.8835 | 0.98825 | -0.016108 | 0.98825 | -0.016108
370.64 | -19.5017 | -0.0011291 | -0.014358 | 529.5588 | 510.0571 | -1.3128 | -0.0024899 | 519.808 | -9.7508 | 523.0582 | 0.98589 | -0.018494 | 0.98589 | -0.018494
370.66 | -21.6248 | -0.0015054 | -0.018235 | 529.3348 | 507.71 | -1.0888 | -0.0020651 | 518.5224 | -10.8124 | 522.1265 | 0.98345 | -0.020507 | 0.98345 | -0.020507
370.68 | -23.3024 | -0.0015054 | -0.021538 | 529.519 | 506.2166 | -1.273 | -0.0024144 | 517.8678 | -11.6512 | 521.7515 | 0.98221 | -0.022098 | 0.98221 | -0.022098
370.7 | -24.4819 | -0.0018818 | -0.023907 | 529.3968 | 504.9149 | -1.1508 | -0.0021827 | 517.1558 | -12.241 | 521.2362 | 0.98086 | -0.023217 | 0.98086 | -0.023217
370.72 | -25.5566 | -0.00207 | -0.025558 | 529.0737 | 503.5171 | -0.8277 | -0.0015699 | 516.2954 | -12.7783 | 520.5548 | 0.97923 | -0.024236 | 0.97923 | -0.024236
370.74 | -25.8974 | -0.0022582 | -0.025989 | 528.7673 | 502.8699 | -0.5213 | -0.00098872 | 515.8186 | -12.9487 | 520.1348 | 0.97833 | -0.024559 | 0.97833 | -0.024559
370.76 | -25.9236 | -0.0022582 | -0.026132 | 528.6166 | 502.693 | -0.3706 | -0.0007029 | 515.6548 | -12.9618 | 519.9754 | 0.97802 | -0.024584 | 0.97802 | -0.024584
370.78 | -25.8187 | -0.0022582 | -0.026132 | 528.7225 | 502.9038 | -0.4765 | -0.00090375 | 515.8131 | -12.9094 | 520.1163 | 0.97832 | -0.024485 | 0.97832 | -0.024485
370.8 | -25.8712 | -0.0022582 | -0.025414 | 528.818 | 502.9468 | -0.572 | -0.0010849 | 515.8824 | -12.9356 | 520.1943 | 0.97845 | -0.024534 | 0.97845 | -0.024534
370.82 | -25.2945 | -0.0022582 | -0.021107 | 527.4641 | 502.1696 | -0.2181 | -0.00041366 | 514.8168 | -12.6473 | 519.0326 | 0.97643 | -0.023987 | 0.97643 | -0.023987
370.84 | -22.2539 | -0.0018818 | -0.01242 | 526.7117 | 504.4578 | 0.5343 | 0.0010134 | 515.5847 | -11.127 | 519.2937 | 0.97788 | -0.021104 | 0.97788 | -0.021104
370.86 | -20.1045 | -0.0018818 | -0.010338 | 526.3281 | 506.2236 | 0.9179 | 0.0017409 | 516.2758 | -10.0523 | 519.6266 | 0.97919 | -0.019066 | 0.97919 | -0.019066
370.88 | -17.8765 | -0.0013173 | -0.0088304 | 526.5043 | 508.6278 | 0.7417 | 0.0014067 | 517.566 | -8.9383 | 520.5455 | 0.98164 | -0.016953 | 0.98164 | -0.016953
370.9 | -15.3602 | -0.00094091 | -0.0071792 | 526.5114 | 511.1512 | 0.7346 | 0.0013933 | 518.8313 | -7.6801 | 521.3913 | 0.98404 | -0.014566 | 0.98404 | -0.014566
370.92 | -12.3982 | -0.00037636 | -0.0055998 | 526.2203 | 513.8221 | 1.0257 | 0.0019454 | 520.0212 | -6.1991 | 522.0876 | 0.9863 | -0.011758 | 0.9863 | -0.011758
370.94 | -9.5411 | 0.00018818 | -0.0038768 | 526.1432 | 516.6021 | 1.1028 | 0.0020916 | 521.3726 | -4.7706 | 522.9628 | 0.98886 | -0.0090481 | 0.98886 | -0.0090481
370.96 | -6.2909 | 0.00018818 | -0.0022256 | 526.2111 | 519.9202 | 1.0349 | 0.0019628 | 523.0657 | -3.1454 | 524.1141 | 0.99207 | -0.0059658 | 0.99207 | -0.0059658
370.98 | -3.1192 | 0.00075272 | -0.00057434 | 526.1923 | 523.0731 | 1.0537 | 0.0019985 | 524.6327 | -1.5596 | 525.1526 | 0.99504 | -0.002958 | 0.99504 | -0.002958
371 | -0.078636 | 0.0015054 | 0.0009333 | 525.8483 | 525.7697 | 1.3977 | 0.0026509 | 525.809 | -0.039318 | 525.8221 | 0.99727 | -7.4572e-05 | 0.99727 | -7.4572e-05
371.02 | 3.093 | 0.0024464 | 0.0024409 | 526.2272 | 529.3202 | 1.0188 | 0.0019323 | 527.7737 | 1.5465 | 527.2582 | 1.001 | 0.0029332 | 1.001 | 0.0029332
371.04 | 6.2909 | 0.0024464 | 0.0040922 | 526.076 | 532.3669 | 1.17 | 0.0022191 | 529.2214 | 3.1454 | 528.173 | 1.0037 | 0.0059658 | 1.0037 | 0.0059658
371.06 | 9.3052 | 0.0030109 | 0.005528 | 526.1035 | 535.4087 | 1.1425 | 0.0021669 | 530.7561 | 4.6526 | 529.2052 | 1.0067 | 0.0088244 | 1.0067 | 0.0088244
371.08 | 12.2148 | 0.0037636 | 0.0071792 | 525.2835 | 537.4983 | 0.9625 | 0.0018255 | 531.3909 | 6.1074 | 529.3551 | 1.0079 | 0.011584 | 1.0079 | 0.011584
371.1 | 15.0456 | 0.0043282 | 0.0085433 | 525.1801 | 540.2257 | 1.0659 | 0.0020216 | 532.7029 | 7.5228 | 530.1953 | 1.0103 | 0.014268 | 1.0103 | 0.014268
371.12 | 17.3785 | 0.0047045 | 0.0099073 | 525.5911 | 542.9696 | 0.6549 | 0.0012421 | 534.2804 | 8.6893 | 531.3839 | 1.0133 | 0.01648 | 1.0133 | 0.01648
371.14 | 19.6852 | 0.0047045 | 0.011056 | 525.2498 | 544.935 | 0.9962 | 0.0018894 | 535.0924 | 9.8426 | 531.8115 | 1.0149 | 0.018668 | 1.0149 | 0.018668
371.16 | 21.4676 | 0.0052691 | 0.012133 | 525.673 | 547.1406 | 0.573 | 0.0010868 | 536.4068 | 10.7338 | 532.8289 | 1.0174 | 0.020358 | 1.0174 | 0.020358
371.18 | 23.1976 | 0.0056454 | 0.012851 | 525.6462 | 548.8438 | 0.5998 | 0.0011376 | 537.245 | 11.5988 | 533.3787 | 1.019 | 0.021999 | 1.019 | 0.021999
371.2 | 24.4295 | 0.0060218 | 0.013712 | 525.5079 | 549.9374 | 0.7381 | 0.0013999 | 537.7227 | 12.2148 | 533.6511 | 1.0199 | 0.023167 | 1.0199 | 0.023167
371.22 | 25.3994 | 0.0060218 | 0.014215 | 525.7362 | 551.1356 | 0.5098 | 0.00096691 | 538.4359 | 12.6997 | 534.2027 | 1.0212 | 0.024087 | 1.0212 | 0.024087
371.24 | 25.7139 | 0.00621 | 0.014646 | 526.1008 | 551.8147 | 0.1452 | 0.00027539 | 538.9578 | 12.857 | 534.6721 | 1.0222 | 0.024385 | 1.0222 | 0.024385
371.26 | 25.7925 | 0.00621 | 0.014789 | 525.741 | 551.5335 | 0.505 | 0.00095781 | 538.6373 | 12.8963 | 534.3385 | 1.0216 | 0.02446 | 1.0216 | 0.02446
371.28 | 25.1897 | 0.00621 | 0.014789 | 526.4515 | 551.6412 | -0.2055 | -0.00038976 | 539.0463 | 12.5948 | 534.8481 | 1.0224 | 0.023888 | 1.0224 | 0.023888
371.3 | 24.4033 | 0.00621 | 0.014646 | 526.7286 | 551.1319 | -0.4826 | -0.00091532 | 538.9303 | 12.2017 | 534.863 | 1.0222 | 0.023142 | 1.0222 | 0.023142
371.32 | 23.5907 | 0.00621 | 0.014215 | 526.7587 | 550.3494 | -0.5127 | -0.00097241 | 538.5541 | 11.7954 | 534.6223 | 1.0214 | 0.022372 | 1.0214 | 0.022372
371.34 | 22.018 | 0.0060218 | 0.013641 | 527.034 | 549.052 | -0.788 | -0.0014946 | 538.043 | 11.009 | 534.3733 | 1.0205 | 0.02088 | 1.0205 | 0.02088
371.36 | 19.9735 | 0.0058336 | 0.012707 | 528.2877 | 548.2612 | -1.0417 | -0.0019757 | 538.2744 | 9.9867 | 534.9455 | 1.0209 | 0.018941 | 1.0209 | 0.018941
371.38 | 17.7979 | 0.0052691 | 0.011343 | 528.5038 | 546.3017 | -1.2578 | -0.0023856 | 537.4027 | 8.8989 | 534.4364 | 1.0193 | 0.016878 | 1.0193 | 0.016878
371.4 | 15.5175 | 0.0045163 | 0.010051 | 528.4255 | 543.943 | -1.1795 | -0.0022371 | 536.1842 | 7.7587 | 533.598 | 1.017 | 0.014716 | 1.017 | 0.014716
371.42 | 12.6341 | 0.0045163 | 0.0083997 | 528.5583 | 541.1924 | -1.3123 | -0.002489 | 534.8754 | 6.3171 | 532.7697 | 1.0145 | 0.011981 | 1.0145 | 0.011981
371.44 | 9.5674 | 0.0039518 | 0.0066049 | 528.5784 | 538.1458 | -1.3324 | -0.0025271 | 533.3621 | 4.7837 | 531.7675 | 1.0116 | 0.009073 | 1.0116 | 0.009073
371.46 | 6.5792 | 0.0033873 | 0.0049537 | 528.7442 | 535.3234 | -1.4982 | -0.0028416 | 532.0338 | 3.2896 | 530.9373 | 1.0091 | 0.0062392 | 1.0091 | 0.0062392
371.48 | 3.3813 | 0.0026345 | 0.0030153 | 528.565 | 531.9463 | -1.319 | -0.0025017 | 530.2557 | 1.6907 | 529.6921 | 1.0057 | 0.0032066 | 1.0057 | 0.0032066
371.5 | 0.18348 | 0.00207 | 0.0012923 | 528.8 | 528.9835 | -1.554 | -0.0029474 | 528.8917 | 0.091742 | 528.8612 | 1.0031 | 0.000174 | 1.0031 | 0.000174
371.52 | -2.9619 | 0.0015054 | -0.00043075 | 528.7583 | 525.7964 | -1.5123 | -0.0028683 | 527.2773 | -1.481 | 527.771 | 1.0001 | -0.0028089 | 1.0001 | -0.0028089
371.54 | -6.1598 | 0.0015054 | -0.002082 | 528.6765 | 522.5167 | -1.4305 | -0.0027132 | 525.5966 | -3.0799 | 526.6232 | 0.99687 | -0.0058415 | 0.99687 | -0.0058415
371.56 | -9.4625 | 0.00075272 | -0.0041639 | 528.8581 | 519.3956 | -1.6121 | -0.0030576 | 524.1268 | -4.7313 | 525.7039 | 0.99408 | -0.0089735 | 0.99408 | -0.0089735
371.58 | -12.2672 | 0.00018818 | -0.0061023 | 530.131 | 517.8638 | -1.885 | -0.0035752 | 523.9974 | -6.1336 | 526.0419 | 0.99384 | -0.011633 | 0.99384 | -0.011633
371.6 | -14.9932 | 0.00018818 | -0.0083279 | 529.4896 | 514.4964 | -1.2436 | -0.0023587 | 521.993 | -7.4966 | 524.4919 | 0.99004 | -0.014218 | 0.99004 | -0.014218
371.62 | -17.1426 | -0.00037636 | -0.011056 | 529.4571 | 512.3145 | -1.2111 | -0.002297 | 520.8858 | -8.5713 | 523.7429 | 0.98794 | -0.016257 | 0.98794 | -0.016257
371.64 | -19.6065 | -0.0011291 | -0.014502 | 529.576 | 509.9695 | -1.33 | -0.0025225 | 519.7727 | -9.8033 | 523.0405 | 0.98583 | -0.018593 | 0.98583 | -0.018593
371.66 | -21.887 | -0.0015054 | -0.018379 | 529.6047 | 507.7177 | -1.3587 | -0.002577 | 518.6612 | -10.9435 | 522.309 | 0.98372 | -0.020756 | 0.98372 | -0.020756
371.68 | -23.4073 | -0.0018818 | -0.021538 | 528.3196 | 504.9123 | -1.0736 | -0.0020362 | 516.616 | -11.7036 | 520.5172 | 0.97984 | -0.022198 | 0.97984 | -0.022198
371.7 | -24.6654 | -0.0018818 | -0.023907 | 528.4235 | 503.7581 | -1.1775 | -0.0022333 | 516.0908 | -12.3327 | 520.2017 | 0.97884 | -0.023391 | 0.97884 | -0.023391
371.72 | -25.5828 | -0.00207 | -0.025558 | 528.0038 | 502.421 | -0.7578 | -0.0014373 | 515.2124 | -12.7914 | 519.4762 | 0.97718 | -0.024261 | 0.97718 | -0.024261
371.74 | -25.9236 | -0.0022582 | -0.025989 | 528.7346 | 502.811 | -0.4886 | -0.0009267 | 515.7728 | -12.9618 | 520.0934 | 0.97824 | -0.024584 | 0.97824 | -0.024584
371.76 | -25.8974 | -0.0022582 | -0.025989 | 527.7712 | 501.8738 | -0.5252 | -0.00099612 | 514.8225 | -12.9487 | 519.1387 | 0.97644 | -0.024559 | 0.97644 | -0.024559
371.78 | -25.7663 | -0.0022582 | -0.025845 | 528.6541 | 502.8878 | -0.4081 | -0.00077402 | 515.7709 | -12.8832 | 520.0653 | 0.97824 | -0.024435 | 0.97824 | -0.024435
371.8 | -26.0022 | -0.0022582 | -0.025127 | 528.8375 | 502.8353 | -0.5915 | -0.0011219 | 515.8364 | -13.0011 | 520.1701 | 0.97836 | -0.024659 | 0.97836 | -0.024659
371.82 | -25.3994 | -0.0022582 | -0.020963 | 528.4421 | 503.0427 | -0.1961 | -0.00037193 | 515.7424 | -12.6997 | 519.9756 | 0.97818 | -0.024087 | 0.97818 | -0.024087
371.84 | -21.8345 | -0.0018818 | -0.011989 | 526.6304 | 504.7959 | 0.6156 | 0.0011676 | 515.7131 | -10.9173 | 519.3522 | 0.97813 | -0.020706 | 0.97813 | -0.020706
371.86 | -20.3405 | -0.0015054 | -0.010482 | 526.5311 | 506.1906 | 0.7149 | 0.0013559 | 516.3609 | -10.1702 | 519.7509 | 0.97935 | -0.019289 | 0.97935 | -0.019289
371.88 | -17.8503 | -0.0015054 | -0.0088304 | 526.4675 | 508.6172 | 0.7785 | 0.0014765 | 517.5423 | -8.9252 | 520.5174 | 0.9816 | -0.016928 | 0.9816 | -0.016928
371.9 | -15.334 | -0.00094091 | -0.0070356 | 526.0912 | 510.7572 | 1.1548 | 0.0021902 | 518.4242 | -7.667 | 520.9799 | 0.98327 | -0.014542 | 0.98327 | -0.014542
371.92 | -12.6341 | -0.00056454 | -0.005528 | 526.0764 | 513.4423 | 1.1696 | 0.0022183 | 519.7593 | -6.3171 | 521.865 | 0.9858 | -0.011981 | 0.9858 | -0.011981
371.94 | -9.9081 | 0 | -0.0038768 | 526.229 | 516.3209 | 1.017 | 0.0019289 | 521.2749 | -4.9541 | 522.9263 | 0.98868 | -0.0093961 | 0.98868 | -0.0093961
371.96 | -6.7103 | 0 | -0.0022256 | 526.1897 | 519.4794 | 1.0563 | 0.0020034 | 522.8346 | -3.3551 | 523.9529 | 0.99163 | -0.0063635 | 0.99163 | -0.0063635
371.98 | -3.3551 | 0.00075272 | -0.00064613 | 525.9537 | 522.5986 | 1.2923 | 0.002451 | 524.2761 | -1.6776 | 524.8353 | 0.99437 | -0.0031817 | 0.99437 | -0.0031817
372 | -0.28833 | 0.0013173 | 0.00078971 | 526.0149 | 525.7266 | 1.2311 | 0.002335 | 525.8707 | -0.14417 | 525.9188 | 0.99739 | -0.00027343 | 0.99739 | -0.00027343
372.02 | 2.8833 | 0.00207 | 0.0025127 | 526.2601 | 529.1434 | 0.9859 | 0.0018699 | 527.7018 | 1.4417 | 527.2212 | 1.0009 | 0.0027343 | 1.0009 | 0.0027343
372.04 | 6.2384 | 0.0030109 | 0.0040204 | 526.1514 | 532.3898 | 1.0946 | 0.0020761 | 529.2706 | 3.1192 | 528.2309 | 1.0038 | 0.0059161 | 1.0038 | 0.0059161
372.06 | 9.3839 | 0.0030109 | 0.0055998 | 526.1268 | 535.5107 | 1.1192 | 0.0021227 | 530.8187 | 4.6919 | 529.2548 | 1.0068 | 0.0088989 | 1.0068 | 0.0088989
372.08 | 12.241 | 0.0035754 | 0.0071792 | 525.4016 | 537.6426 | 0.8444 | 0.0016015 | 531.5221 | 6.1205 | 529.4819 | 1.0081 | 0.011608 | 1.0081 | 0.011608
372.1 | 15.3078 | 0.00414 | 0.0086869 | 525.1078 | 540.4156 | 1.1382 | 0.0021588 | 532.7617 | 7.6539 | 530.2104 | 1.0105 | 0.014517 | 1.0105 | 0.014517
372.12 | 17.6144 | 0.0047045 | 0.0097637 | 525.238 | 542.8524 | 1.008 | 0.0019118 | 534.0452 | 8.8072 | 531.1095 | 1.0129 | 0.016704 | 1.0129 | 0.016704
372.14 | 19.79 | 0.0047045 | 0.010984 | 525.462 | 545.252 | 0.784 | 0.001487 | 535.357 | 9.895 | 532.0587 | 1.0154 | 0.018767 | 1.0154 | 0.018767
372.16 | 21.6511 | 0.0050809 | 0.012133 | 525.4828 | 547.1339 | 0.7632 | 0.0014475 | 536.3083 | 10.8255 | 532.6998 | 1.0172 | 0.020532 | 1.0172 | 0.020532
372.18 | 23.1189 | 0.0054573 | 0.012994 | 525.5898 | 548.7087 | 0.6562 | 0.0012446 | 537.1493 | 11.5595 | 533.2961 | 1.0188 | 0.021924 | 1.0188 | 0.021924
372.2 | 24.3247 | 0.0060218 | 0.013784 | 525.6965 | 550.0212 | 0.5495 | 0.0010422 | 537.8588 | 12.1623 | 533.8047 | 1.0201 | 0.023068 | 1.0201 | 0.023068
372.22 | 25.3207 | 0.0060218 | 0.014358 | 525.8531 | 551.1738 | 0.3929 | 0.00074519 | 538.5135 | 12.6604 | 534.2933 | 1.0214 | 0.024012 | 1.0214 | 0.024012
372.24 | 25.8712 | 0.00621 | 0.014717 | 525.6969 | 551.5681 | 0.5491 | 0.0010414 | 538.6325 | 12.9356 | 534.3206 | 1.0216 | 0.024534 | 1.0216 | 0.024534
372.26 | 25.5566 | 0.00621 | 0.014861 | 526.1284 | 551.685 | 0.1176 | 0.00022305 | 538.9067 | 12.7783 | 534.6473 | 1.0221 | 0.024236 | 1.0221 | 0.024236
372.28 | 25.2159 | 0.00621 | 0.014789 | 526.05 | 551.2659 | 0.196 | 0.00037174 | 538.6579 | 12.6079 | 534.4553 | 1.0216 | 0.023913 | 1.0216 | 0.023913
372.3 | 24.7441 | 0.00621 | 0.014646 | 526.3069 | 551.051 | -0.0609 | -0.00011551 | 538.6789 | 12.372 | 534.5549 | 1.0217 | 0.023465 | 1.0217 | 0.023465
372.32 | 23.8266 | 0.00621 | 0.014287 | 526.5303 | 550.3569 | -0.2843 | -0.00053922 | 538.4436 | 11.9133 | 534.4725 | 1.0212 | 0.022595 | 1.0212 | 0.022595
372.34 | 22.4112 | 0.0060218 | 0.013641 | 528.0712 | 550.4824 | -0.8252 | -0.0015651 | 539.2768 | 11.2056 | 535.5416 | 1.0228 | 0.021253 | 1.0228 | 0.021253
372.36 | 20.4191 | 0.0056454 | 0.012564 | 528.1569 | 548.576 | -0.9109 | -0.0017277 | 538.3664 | 10.2095 | 534.9633 | 1.0211 | 0.019364 | 1.0211 | 0.019364
372.38 | 18.1387 | 0.0050809 | 0.011343 | 527.382 | 545.5207 | -1.136 | -0.0021546 | 536.4513 | 9.0693 | 533.4282 | 1.0175 | 0.017201 | 1.0175 | 0.017201
372.4 | 15.7009 | 0.0047045 | 0.010051 | 528.6462 | 544.3471 | -1.4002 | -0.0026557 | 536.4967 | 7.8505 | 533.8798 | 1.0175 | 0.01489 | 1.0175 | 0.01489
372.42 | 12.8438 | 0.00414 | 0.0085433 | 528.5728 | 541.4166 | -1.3268 | -0.0025165 | 534.9947 | 6.4219 | 532.8541 | 1.0147 | 0.01218 | 1.0147 | 0.01218
372.44 | 9.6722 | 0.00414 | 0.0068203 | 528.6812 | 538.3534 | -1.4352 | -0.0027221 | 533.5173 | 4.8361 | 531.9053 | 1.0119 | 0.0091724 | 1.0119 | 0.0091724
372.46 | 6.8151 | 0.0033873 | 0.0049537 | 528.9094 | 535.7245 | -1.6634 | -0.0031549 | 532.317 | 3.4076 | 531.1811 | 1.0096 | 0.0064629 | 1.0096 | 0.0064629
372.48 | 3.4338 | 0.0028227 | 0.0031589 | 528.8874 | 532.3212 | -1.6414 | -0.0031132 | 530.6043 | 1.7169 | 530.032 | 1.0064 | 0.0032563 | 1.0064 | 0.0032563
372.5 | 0.052424 | 0.0028227 | 0.0013641 | 528.8024 | 528.8548 | -1.5564 | -0.0029519 | 528.8286 | 0.026212 | 528.8199 | 1.003 | 4.9715e-05 | 1.003 | 4.9715e-05
372.52 | -2.8571 | 0.0018818 | -0.00028717 | 529.0153 | 526.1582 | -1.7693 | -0.0033557 | 527.5867 | -1.4286 | 528.0629 | 1.0006 | -0.0027095 | 1.0006 | -0.0027095
372.54 | -6.1598 | 0.0013173 | -0.002082 | 528.6494 | 522.4896 | -1.4034 | -0.0026618 | 525.5695 | -3.0799 | 526.5961 | 0.99682 | -0.0058415 | 0.99682 | -0.0058415
372.56 | -9.4625 | 0.00056454 | -0.0041639 | 528.5514 | 519.0889 | -1.3054 | -0.0024759 | 523.8201 | -4.7313 | 525.3972 | 0.9935 | -0.0089735 | 0.9935 | -0.0089735
372.58 | -12.3196 | 0.00056454 | -0.0061023 | 528.7479 | 516.4283 | -1.5019 | -0.0028486 | 522.5881 | -6.1598 | 524.6414 | 0.99117 | -0.011683 | 0.99117 | -0.011683
372.6 | -14.8884 | 0 | -0.0083279 | 528.6506 | 513.7622 | -1.4046 | -0.002664 | 521.2064 | -7.4442 | 523.6878 | 0.98855 | -0.014119 | 0.98855 | -0.014119
372.62 | -17.0902 | -0.00037636 | -0.010912 | 528.3808 | 511.2906 | -1.1348 | -0.0021523 | 519.8357 | -8.5451 | 522.6841 | 0.98595 | -0.016207 | 0.98595 | -0.016207
372.64 | -19.6065 | -0.00094091 | -0.014502 | 528.6055 | 508.999 | -1.3595 | -0.0025785 | 518.8022 | -9.8033 | 522.07 | 0.98399 | -0.018593 | 0.98399 | -0.018593
372.66 | -21.887 | -0.0013173 | -0.018235 | 528.6819 | 506.7949 | -1.4359 | -0.0027234 | 517.7384 | -10.9435 | 521.3862 | 0.98197 | -0.020756 | 0.98197 | -0.020756
372.68 | -23.4073 | -0.0016936 | -0.021394 | 529.3092 | 505.9019 | -1.0632 | -0.0020165 | 517.6056 | -11.7036 | 521.5068 | 0.98172 | -0.022198 | 0.98172 | -0.022198
372.7 | -24.7178 | -0.0016936 | -0.023763 | 529.3464 | 504.6286 | -1.1004 | -0.0020871 | 516.9875 | -12.3589 | 521.1071 | 0.98054 | -0.023441 | 0.98054 | -0.023441
372.72 | -25.9236 | -0.00207 | -0.025558 | 527.9818 | 502.0582 | -0.7358 | -0.0013956 | 515.02 | -12.9618 | 519.3406 | 0.97681 | -0.024584 | 0.97681 | -0.024584
372.74 | -26.2119 | -0.0022582 | -0.025989 | 528.8509 | 502.639 | -0.6049 | -0.0011473 | 515.7449 | -13.106 | 520.1136 | 0.97819 | -0.024857 | 0.97819 | -0.024857
372.76 | -26.2644 | -0.0022582 | -0.025989 | 528.8453 | 502.5809 | -0.5993 | -0.0011367 | 515.7131 | -13.1322 | 520.0905 | 0.97813 | -0.024907 | 0.97813 | -0.024907
372.78 | -26.1857 | -0.0022582 | -0.025917 | 527.788 | 501.6023 | -0.542 | -0.001028 | 514.6951 | -13.0929 | 519.0594 | 0.9762 | -0.024833 | 0.9762 | -0.024833
372.8 | -26.4216 | -0.0022582 | -0.025199 | 528.5544 | 502.1328 | -0.3084 | -0.00058493 | 515.3436 | -13.2108 | 519.7472 | 0.97743 | -0.025056 | 0.97743 | -0.025056
372.82 | -25.6353 | -0.0022582 | -0.020748 | 528.6017 | 502.9664 | -0.3557 | -0.00067464 | 515.7841 | -12.8176 | 520.0566 | 0.97826 | -0.024311 | 0.97826 | -0.024311
372.84 | -22.4112 | -0.0018818 | -0.012061 | 526.5788 | 504.1676 | 0.6672 | 0.0012654 | 515.3732 | -11.2056 | 519.1084 | 0.97748 | -0.021253 | 0.97748 | -0.021253
372.86 | -20.4453 | -0.0013173 | -0.010194 | 526.5808 | 506.1355 | 0.6652 | 0.0012617 | 516.3581 | -10.2227 | 519.7657 | 0.97935 | -0.019389 | 0.97935 | -0.019389
372.88 | -17.8765 | -0.0013173 | -0.0085433 | 526.5201 | 508.6436 | 0.7259 | 0.0013768 | 517.5818 | -8.9383 | 520.5613 | 0.98167 | -0.016953 | 0.98167 | -0.016953
372.9 | -15.3864 | -0.00075272 | -0.0070356 | 526.2958 | 510.9094 | 0.9502 | 0.0018022 | 518.6026 | -7.6932 | 521.167 | 0.98361 | -0.014591 | 0.98361 | -0.014591
372.92 | -12.7914 | -0.00018818 | -0.0054562 | 526.317 | 513.5256 | 0.929 | 0.001762 | 519.9213 | -6.3957 | 522.0532 | 0.98611 | -0.01213 | 0.98611 | -0.01213
372.94 | -9.6722 | -0.00018818 | -0.0038768 | 526.076 | 516.4038 | 1.17 | 0.0022191 | 521.2399 | -4.8361 | 522.8519 | 0.98861 | -0.0091724 | 0.98861 | -0.0091724
372.96 | -6.553 | 0.00037636 | -0.0022256 | 526.2126 | 519.6596 | 1.0334 | 0.00196 | 522.9361 | -3.2765 | 524.0283 | 0.99183 | -0.0062143 | 0.99183 | -0.0062143
372.98 | -3.3289 | 0.00094091 | -0.00057434 | 525.9341 | 522.6052 | 1.3119 | 0.0024882 | 524.2696 | -1.6645 | 524.8245 | 0.99435 | -0.0031569 | 0.99435 | -0.0031569
373 | -0.2097 | 0.0016936 | 0.0010769 | 526.0969 | 525.8872 | 1.1491 | 0.0021794 | 525.9921 | -0.10485 | 526.027 | 0.99762 | -0.00019886 | 0.99762 | -0.00019886
373.02 | 2.8309 | 0.0026345 | 0.0025845 | 526.1506 | 528.9815 | 1.0954 | 0.0020776 | 527.566 | 1.4154 | 527.0942 | 1.0006 | 0.0026846 | 1.0006 | 0.0026846
373.04 | 6.3695 | 0.0026345 | 0.0041639 | 526.1788 | 532.5483 | 1.0672 | 0.0020241 | 529.3635 | 3.1847 | 528.302 | 1.004 | 0.0060403 | 1.004 | 0.0060403
373.06 | 9.0169 | 0.0031991 | 0.0055998 | 526.1843 | 535.2012 | 1.0617 | 0.0020137 | 530.6928 | 4.5085 | 529.1899 | 1.0065 | 0.0085509 | 1.0065 | 0.0085509
373.08 | 12.4245 | 0.0037636 | 0.0071792 | 526.0275 | 538.452 | 1.2185 | 0.0023111 | 532.2397 | 6.2122 | 530.169 | 1.0095 | 0.011782 | 1.0095 | 0.011782
373.1 | 15.0719 | 0.0043282 | 0.0086869 | 525.3752 | 540.4471 | 0.8708 | 0.0016516 | 532.9111 | 7.5359 | 530.3992 | 1.0107 | 0.014293 | 1.0107 | 0.014293
373.12 | 17.6931 | 0.0048927 | 0.0099073 | 526.1494 | 543.8425 | 1.0966 | 0.0020799 | 534.9959 | 8.8465 | 532.0471 | 1.0147 | 0.016779 | 1.0147 | 0.016779
373.14 | 19.8949 | 0.0048927 | 0.011128 | 526.062 | 545.9569 | 1.184 | 0.0022456 | 536.0094 | 9.9474 | 532.6936 | 1.0166 | 0.018867 | 1.0166 | 0.018867
373.16 | 22.0704 | 0.0052691 | 0.012133 | 525.2859 | 547.3563 | 0.9601 | 0.001821 | 536.3211 | 11.0352 | 532.6427 | 1.0172 | 0.02093 | 1.0172 | 0.02093
373.18 | 23.6169 | 0.0056454 | 0.013138 | 525.4455 | 549.0624 | 0.8005 | 0.0015183 | 537.254 | 11.8085 | 533.3178 | 1.019 | 0.022397 | 1.019 | 0.022397
373.2 | 24.8489 | 0.0060218 | 0.013928 | 525.4463 | 550.2952 | 0.7997 | 0.0015167 | 537.8708 | 12.4245 | 533.7293 | 1.0202 | 0.023565 | 1.0202 | 0.023565
373.22 | 25.6877 | 0.0060218 | 0.014358 | 525.6891 | 551.3768 | 0.5569 | 0.0010562 | 538.5329 | 12.8438 | 534.2517 | 1.0214 | 0.02436 | 1.0214 | 0.02436
373.24 | 26.2119 | 0.00621 | 0.014861 | 525.9166 | 552.1285 | 0.3294 | 0.00062476 | 539.0226 | 13.106 | 534.6539 | 1.0223 | 0.024857 | 1.0223 | 0.024857
373.26 | 25.7401 | 0.0063982 | 0.014933 | 527.1436 | 552.8837 | 0.1024 | 0.00019422 | 540.0137 | 12.8701 | 535.7236 | 1.0242 | 0.02441 | 1.0242 | 0.02441
373.28 | 25.3994 | 0.0063982 | 0.014789 | 526.1516 | 551.551 | 0.0944 | 0.00017904 | 538.8513 | 12.6997 | 534.6181 | 1.022 | 0.024087 | 1.022 | 0.024087
373.3 | 24.8489 | 0.0063982 | 0.014789 | 526.6091 | 551.458 | -0.3631 | -0.00068867 | 539.0336 | 12.4245 | 534.8921 | 1.0224 | 0.023565 | 1.0224 | 0.023565
373.32 | 23.8529 | 0.0063982 | 0.014502 | 526.5756 | 550.4285 | -0.3296 | -0.00062514 | 538.502 | 11.9264 | 534.5266 | 1.0213 | 0.02262 | 1.0213 | 0.02262
373.34 | 22.3064 | 0.0060218 | 0.013784 | 527.2278 | 549.5342 | -0.9818 | -0.0018621 | 538.381 | 11.1532 | 534.6633 | 1.0211 | 0.021154 | 1.0211 | 0.021154
373.36 | 20.3929 | 0.0056454 | 0.012851 | 528.136 | 548.5289 | -0.89 | -0.001688 | 538.3324 | 10.1964 | 534.9336 | 1.021 | 0.019339 | 1.021 | 0.019339
373.38 | 18.1387 | 0.0052691 | 0.011559 | 528.3381 | 546.4768 | -1.0921 | -0.0020713 | 537.4074 | 9.0693 | 534.3843 | 1.0193 | 0.017201 | 1.0193 | 0.017201
373.4 | 15.5175 | 0.0047045 | 0.010051 | 528.5367 | 544.0542 | -1.2907 | -0.002448 | 536.2954 | 7.7587 | 533.7092 | 1.0172 | 0.014716 | 1.0172 | 0.014716
373.42 | 12.7128 | 0.00414 | 0.0085433 | 528.5355 | 541.2483 | -1.2895 | -0.0024457 | 534.8919 | 6.3564 | 532.7731 | 1.0145 | 0.012056 | 1.0145 | 0.012056
373.44 | 10.0916 | 0.00414 | 0.0070356 | 528.7663 | 538.8579 | -1.5203 | -0.0028835 | 533.8121 | 5.0458 | 532.1302 | 1.0125 | 0.0095701 | 1.0125 | 0.0095701
373.46 | 6.9986 | 0.0035754 | 0.0052408 | 528.7043 | 535.7029 | -1.4583 | -0.0027659 | 532.2036 | 3.4993 | 531.0372 | 1.0094 | 0.0066369 | 1.0094 | 0.0066369
373.48 | 3.0668 | 0.0028227 | 0.0031589 | 528.7906 | 531.8574 | -1.5446 | -0.0029296 | 530.324 | 1.5334 | 529.8129 | 1.0058 | 0.0029083 | 1.0058 | 0.0029083
373.5 | -0.10485 | 0.0022582 | 0.0013641 | 528.7783 | 528.6735 | -1.5323 | -0.0029062 | 528.7259 | -0.052424 | 528.7434 | 1.0028 | -9.943e-05 | 1.0028 | -9.943e-05
373.52 | -3.093 | 0.0022582 | -0.00028717 | 528.7064 | 525.6134 | -1.4604 | -0.0027699 | 527.1599 | -1.5465 | 527.6754 | 0.99984 | -0.0029332 | 0.99984 | -0.0029332
373.54 | -6.3433 | 0.0016936 | -0.0019384 | 528.6605 | 522.3172 | -1.4145 | -0.0026828 | 525.4889 | -3.1716 | 526.5461 | 0.99667 | -0.0060155 | 0.99667 | -0.0060155
373.56 | -9.6984 | 0.00075272 | -0.0040204 | 528.981 | 519.2826 | -1.735 | -0.0032907 | 524.1318 | -4.8492 | 525.7482 | 0.99409 | -0.0091972 | 0.99409 | -0.0091972
373.58 | -12.8176 | 0.00018818 | -0.0061023 | 529.6849 | 516.8673 | -1.4389 | -0.0027291 | 523.2761 | -6.4088 | 525.4124 | 0.99247 | -0.012155 | 0.99247 | -0.012155
373.6 | -15.0194 | 0.00018818 | -0.0081843 | 529.6777 | 514.6583 | -1.4317 | -0.0027154 | 522.168 | -7.5097 | 524.6712 | 0.99037 | -0.014243 | 0.99037 | -0.014243
373.62 | -17.4571 | -0.00037636 | -0.010984 | 529.6318 | 512.1747 | -1.3858 | -0.0026284 | 520.9032 | -8.7286 | 523.8128 | 0.98797 | -0.016555 | 0.98797 | -0.016555
373.64 | -19.9473 | -0.00094091 | -0.014502 | 529.6683 | 509.721 | -1.4223 | -0.0026976 | 519.6947 | -9.9736 | 523.0192 | 0.98568 | -0.018916 | 0.98568 | -0.018916
373.66 | -21.9656 | -0.0013173 | -0.018235 | 529.3455 | 507.3799 | -1.0995 | -0.0020854 | 518.3627 | -10.9828 | 522.0236 | 0.98315 | -0.020831 | 0.98315 | -0.020831
373.68 | -23.5907 | -0.0016936 | -0.021466 | 529.1324 | 505.5417 | -0.8864 | -0.0016812 | 517.337 | -11.7954 | 521.2688 | 0.98121 | -0.022372 | 0.98121 | -0.022372
373.7 | -24.7703 | -0.0016936 | -0.023763 | 529.0474 | 504.2771 | -0.8014 | -0.00152 | 516.6623 | -12.3851 | 520.7906 | 0.97993 | -0.02349 | 0.97993 | -0.02349
373.72 | -25.7663 | -0.00207 | -0.025414 | 528.9543 | 503.188 | -0.7083 | -0.0013434 | 516.0711 | -12.8832 | 520.3655 | 0.97881 | -0.024435 | 0.97881 | -0.024435
373.74 | -26.1071 | -0.0022582 | -0.025845 | 528.7963 | 502.6892 | -0.5503 | -0.0010437 | 515.7428 | -13.0535 | 520.0939 | 0.97818 | -0.024758 | 0.97818 | -0.024758
373.76 | -26.1071 | -0.0022582 | -0.025989 | 528.821 | 502.7139 | -0.575 | -0.0010906 | 515.7675 | -13.0535 | 520.1186 | 0.97823 | -0.024758 | 0.97823 | -0.024758
373.78 | -26.0547 | -0.0022582 | -0.025845 | 527.8038 | 501.7491 | -0.5578 | -0.001058 | 514.7765 | -13.0273 | 519.1189 | 0.97635 | -0.024708 | 0.97635 | -0.024708
373.8 | -26.1595 | -0.0022582 | -0.025055 | 527.6532 | 501.4937 | -0.4072 | -0.00077232 | 514.5734 | -13.0798 | 518.9334 | 0.97596 | -0.024808 | 0.97596 | -0.024808
373.82 | -25.6353 | -0.0022582 | -0.020461 | 528.5291 | 502.8938 | -0.2831 | -0.00053694 | 515.7115 | -12.8176 | 519.984 | 0.97812 | -0.024311 | 0.97812 | -0.024311
373.84 | -21.7821 | -0.0018818 | -0.011559 | 526.5439 | 504.7618 | 0.7021 | 0.0013316 | 515.6528 | -10.8911 | 519.2832 | 0.97801 | -0.020656 | 0.97801 | -0.020656
373.86 | -20.3667 | -0.0013173 | -0.010194 | 526.4828 | 506.1161 | 0.7632 | 0.0014475 | 516.2995 | -10.1833 | 519.6939 | 0.97924 | -0.019314 | 0.97924 | -0.019314
373.88 | -17.7717 | -0.0013173 | -0.0083279 | 526.5317 | 508.76 | 0.7143 | 0.0013548 | 517.6459 | -8.8858 | 520.6078 | 0.98179 | -0.016853 | 0.98179 | -0.016853
373.9 | -15.334 | -0.00094091 | -0.0068921 | 526.24 | 510.906 | 1.006 | 0.001908 | 518.573 | -7.667 | 521.1287 | 0.98355 | -0.014542 | 0.98355 | -0.014542
373.92 | -12.3982 | -0.00037636 | -0.0052408 | 526.2668 | 513.8686 | 0.9792 | 0.0018572 | 520.0677 | -6.1991 | 522.1341 | 0.98639 | -0.011758 | 0.98639 | -0.011758
373.94 | -9.4363 | 0.00018818 | -0.0037332 | 526.0948 | 516.6585 | 1.1512 | 0.0021834 | 521.3767 | -4.7181 | 522.9494 | 0.98887 | -0.0089487 | 0.98887 | -0.0089487
373.96 | -6.2647 | 0.00018818 | -0.0019384 | 525.9561 | 519.6914 | 1.2899 | 0.0024465 | 522.8238 | -3.1323 | 523.8679 | 0.99161 | -0.0059409 | 0.99161 | -0.0059409
373.98 | -3.0668 | 0.00094091 | -0.00028717 | 526.1213 | 523.0545 | 1.1247 | 0.0021332 | 524.5879 | -1.5334 | 525.099 | 0.99496 | -0.0029083 | 0.99496 | -0.0029083
374 | 0.31454 | 0.0015054 | 0.0012205 | 525.9267 | 526.2412 | 1.3193 | 0.0025022 | 526.084 | 0.15727 | 526.0315 | 0.9978 | 0.00029829 | 0.9978 | 0.00029829
374.02 | 3.2765 | 0.0024464 | 0.0027281 | 526.0032 | 529.2797 | 1.2428 | 0.0023572 | 527.6414 | 1.6382 | 527.0954 | 1.0008 | 0.0031072 | 1.0008 | 0.0031072
374.04 | 6.3171 | 0.0024464 | 0.0041639 | 526.1526 | 532.4697 | 1.0934 | 0.0020738 | 529.3111 | 3.1585 | 528.2583 | 1.0039 | 0.0059906 | 1.0039 | 0.0059906
374.06 | 9.7508 | 0.0030109 | 0.0058152 | 525.7811 | 535.5319 | 1.4649 | 0.0027784 | 530.6565 | 4.8754 | 529.0314 | 1.0065 | 0.009247 | 1.0065 | 0.009247
374.08 | 12.7652 | 0.0037636 | 0.0071792 | 524.8184 | 537.5836 | 1.4276 | 0.0027077 | 531.201 | 6.3826 | 529.0735 | 1.0075 | 0.012106 | 1.0075 | 0.012106
374.1 | 15.4388 | 0.0045163 | 0.0086869 | 525.1133 | 540.5521 | 1.1327 | 0.0021483 | 532.8327 | 7.7194 | 530.2596 | 1.0106 | 0.014641 | 1.0106 | 0.014641
374.12 | 17.7717 | 0.0045163 | 0.010051 | 525.087 | 542.8587 | 1.159 | 0.0021982 | 533.9728 | 8.8858 | 531.0109 | 1.0128 | 0.016853 | 1.0128 | 0.016853
374.14 | 19.79 | 0.0050809 | 0.011056 | 525.1616 | 544.9516 | 1.0844 | 0.0020567 | 535.0566 | 9.895 | 531.7583 | 1.0148 | 0.018767 | 1.0148 | 0.018767
374.16 | 22.1229 | 0.0054573 | 0.012133 | 525.1464 | 547.2693 | 1.0996 | 0.0020856 | 536.2078 | 11.0614 | 532.5207 | 1.017 | 0.02098 | 1.017 | 0.02098
374.18 | 23.0665 | 0.0058336 | 0.012994 | 525.7252 | 548.7917 | 0.5208 | 0.00098777 | 537.2584 | 11.5332 | 533.414 | 1.019 | 0.021875 | 1.019 | 0.021875
374.2 | 24.9538 | 0.0058336 | 0.013784 | 525.6688 | 550.6226 | 0.5772 | 0.0010947 | 538.1457 | 12.4769 | 533.9867 | 1.0207 | 0.023664 | 1.0207 | 0.023664
374.22 | 25.4256 | 0.0060218 | 0.014358 | 525.9069 | 551.3325 | 0.3391 | 0.00064315 | 538.6197 | 12.7128 | 534.3821 | 1.0216 | 0.024112 | 1.0216 | 0.024112
374.24 | 25.8187 | 0.00621 | 0.014789 | 525.976 | 551.7947 | 0.27 | 0.00051209 | 538.8854 | 12.9094 | 534.5822 | 1.0221 | 0.024485 | 1.0221 | 0.024485
374.26 | 25.6877 | 0.0063982 | 0.014861 | 525.9962 | 551.6839 | 0.2498 | 0.00047378 | 538.84 | 12.8438 | 534.5588 | 1.022 | 0.02436 | 1.022 | 0.02436
374.28 | 25.111 | 0.0063982 | 0.014789 | 526.2268 | 551.3378 | 0.0192 | 3.6416e-05 | 538.7823 | 12.5555 | 534.5971 | 1.0219 | 0.023813 | 1.0219 | 0.023813
374.3 | 24.6392 | 0.0063982 | 0.014717 | 526.4856 | 551.1248 | -0.2396 | -0.00045444 | 538.8052 | 12.3196 | 534.6987 | 1.0219 | 0.023366 | 1.0219 | 0.023366
374.32 | 23.4335 | 0.0063982 | 0.014358 | 527.4943 | 550.9278 | -0.2483 | -0.00047094 | 539.211 | 11.7167 | 535.3055 | 1.0227 | 0.022223 | 1.0227 | 0.022223
374.34 | 21.887 | 0.0060218 | 0.013712 | 528.1556 | 550.0426 | -0.9096 | -0.0017252 | 539.0991 | 10.9435 | 535.4513 | 1.0225 | 0.020756 | 1.0225 | 0.020756
374.36 | 19.9735 | 0.0056454 | 0.012707 | 528.067 | 548.0405 | -0.821 | -0.0015571 | 538.0537 | 9.9867 | 534.7248 | 1.0205 | 0.018941 | 1.0205 | 0.018941
374.38 | 17.7455 | 0.0056454 | 0.011559 | 528.3289 | 546.0744 | -1.0829 | -0.0020539 | 537.2016 | 8.8727 | 534.2441 | 1.0189 | 0.016828 | 1.0189 | 0.016828
374.4 | 14.7835 | 0.0050809 | 0.010051 | 528.2125 | 542.996 | -0.9665 | -0.0018331 | 535.6043 | 7.3918 | 533.1403 | 1.0159 | 0.01402 | 1.0159 | 0.01402
374.42 | 12.5031 | 0.0045163 | 0.0086869 | 528.6023 | 541.1054 | -1.3563 | -0.0025724 | 534.8538 | 6.2515 | 532.77 | 1.0144 | 0.011857 | 1.0144 | 0.011857
374.44 | 9.5411 | 0.0039518 | 0.0070356 | 528.6396 | 538.1807 | -1.3936 | -0.0026432 | 533.4102 | 4.7706 | 531.82 | 1.0117 | 0.0090481 | 1.0117 | 0.0090481
374.46 | 6.3957 | 0.0030109 | 0.0050972 | 528.6713 | 535.067 | -1.4253 | -0.0027033 | 531.8692 | 3.1979 | 530.8032 | 1.0088 | 0.0060652 | 1.0088 | 0.0060652
374.48 | 3.0668 | 0.0030109 | 0.0032306 | 528.9002 | 531.967 | -1.6542 | -0.0031374 | 530.4336 | 1.5334 | 529.9225 | 1.006 | 0.0029083 | 1.006 | 0.0029083
374.5 | -0.13106 | 0.0024464 | 0.0015076 | 528.7541 | 528.623 | -1.5081 | -0.0028603 | 528.6886 | -0.06553 | 528.7104 | 1.0027 | -0.00012429 | 1.0027 | -0.00012429
374.52 | -3.1454 | 0.0016936 | -0.00014358 | 528.6733 | 525.5279 | -1.4273 | -0.0027071 | 527.1006 | -1.5727 | 527.6248 | 0.99972 | -0.0029829 | 0.99972 | -0.0029829
374.54 | -6.4743 | 0.0011291 | -0.002082 | 528.8665 | 522.3922 | -1.6205 | -0.0030735 | 525.6293 | -3.2372 | 526.7084 | 0.99693 | -0.0061398 | 0.99693 | -0.0061398
374.56 | -9.6984 | 0.0011291 | -0.0040204 | 528.9792 | 519.2808 | -1.7332 | -0.0032873 | 524.13 | -4.8492 | 525.7464 | 0.99409 | -0.0091972 | 0.99409 | -0.0091972
374.58 | -12.3982 | 0.00056454 | -0.005887 | 528.6733 | 516.2751 | -1.4273 | -0.0027071 | 522.4742 | -6.1991 | 524.5406 | 0.99095 | -0.011758 | 0.99095 | -0.011758
374.6 | -14.9932 | 0 | -0.0080407 | 528.6733 | 513.6801 | -1.4273 | -0.0027071 | 521.1767 | -7.4966 | 523.6756 | 0.98849 | -0.014218 | 0.98849 | -0.014218
374.62 | -17.4309 | -0.00075272 | -0.011056 | 528.6199 | 511.189 | -1.3739 | -0.0026058 | 519.9044 | -8.7155 | 522.8096 | 0.98608 | -0.01653 | 0.98608 | -0.01653
374.64 | -19.7376 | -0.00075272 | -0.014358 | 528.6799 | 508.9423 | -1.4339 | -0.0027196 | 518.8111 | -9.8688 | 522.1007 | 0.984 | -0.018718 | 0.984 | -0.018718
374.66 | -22.1229 | -0.0013173 | -0.017876 | 528.5355 | 506.4126 | -1.2895 | -0.0024457 | 517.4741 | -11.0614 | 521.1612 | 0.98147 | -0.02098 | 0.98147 | -0.02098
374.68 | -23.3024 | -0.0016936 | -0.020892 | 529.1771 | 505.8747 | -0.9311 | -0.001766 | 517.5259 | -11.6512 | 521.4096 | 0.98156 | -0.022098 | 0.98156 | -0.022098
374.7 | -24.5606 | -0.0018818 | -0.023763 | 529.316 | 504.7554 | -1.07 | -0.0020294 | 517.0357 | -12.2803 | 521.1291 | 0.98063 | -0.023291 | 0.98063 | -0.023291
374.72 | -25.5828 | -0.00207 | -0.025343 | 528.0223 | 502.4395 | -0.7763 | -0.0014724 | 515.2309 | -12.7914 | 519.4947 | 0.97721 | -0.024261 | 0.97721 | -0.024261
374.74 | -26.0547 | -0.00207 | -0.025702 | 527.89 | 501.8353 | -0.644 | -0.0012214 | 514.8627 | -13.0273 | 519.2051 | 0.97651 | -0.024708 | 0.97651 | -0.024708
374.76 | -25.8974 | -0.0022582 | -0.025773 | 528.8411 | 502.9437 | -0.5951 | -0.0011287 | 515.8924 | -12.9487 | 520.2086 | 0.97847 | -0.024559 | 0.97847 | -0.024559
374.78 | -25.6615 | -0.0022582 | -0.025773 | 527.5927 | 501.9312 | -0.3467 | -0.00065757 | 514.762 | -12.8307 | 519.0389 | 0.97632 | -0.024335 | 0.97632 | -0.024335
374.8 | -25.7663 | -0.0022582 | -0.024984 | 528.406 | 502.6397 | -0.16 | -0.00030346 | 515.5228 | -12.8832 | 519.8172 | 0.97777 | -0.024435 | 0.97777 | -0.024435
374.82 | -25.2683 | -0.0022582 | -0.020245 | 528.6795 | 503.4112 | -0.4335 | -0.0008222 | 516.0454 | -12.6341 | 520.2567 | 0.97876 | -0.023963 | 0.97876 | -0.023963
374.84 | -21.4414 | -0.00207 | -0.011702 | 527.3495 | 505.9081 | 0.8965 | 0.0017003 | 516.6288 | -10.7207 | 520.2024 | 0.97986 | -0.020333 | 0.97986 | -0.020333
374.86 | -19.8949 | -0.0016936 | -0.010194 | 526.3862 | 506.4913 | 0.8598 | 0.0016307 | 516.4388 | -9.9474 | 519.7546 | 0.9795 | -0.018867 | 0.9795 | -0.018867
374.88 | -17.8503 | -0.0011291 | -0.0085433 | 526.4687 | 508.6184 | 0.7773 | 0.0014743 | 517.5435 | -8.9252 | 520.5186 | 0.9816 | -0.016928 | 0.9816 | -0.016928
374.9 | -15.1505 | -0.00075272 | -0.0068921 | 526.311 | 511.1605 | 0.935 | 0.0017734 | 518.7358 | -7.5752 | 521.2608 | 0.98386 | -0.014368 | 0.98386 | -0.014368
374.92 | -12.3982 | -0.00075272 | -0.0052408 | 526.2773 | 513.8791 | 0.9687 | 0.0018373 | 520.0782 | -6.1991 | 522.1446 | 0.98641 | -0.011758 | 0.98641 | -0.011758
374.94 | -9.5936 | -0.00018818 | -0.0035896 | 526.1777 | 516.5841 | 1.0683 | 0.0020262 | 521.3809 | -4.7968 | 522.9798 | 0.98888 | -0.0090978 | 0.98888 | -0.0090978
374.96 | -6.1598 | 0.00056454 | -0.0019384 | 525.9898 | 519.83 | 1.2562 | 0.0023826 | 522.9099 | -3.0799 | 523.9365 | 0.99178 | -0.0058415 | 0.99178 | -0.0058415
374.98 | -3.1192 | 0.0015054 | -0.00035896 | 526.2781 | 523.1589 | 0.9679 | 0.0018358 | 524.7185 | -1.5596 | 525.2384 | 0.99521 | -0.002958 | 0.99521 | -0.002958
375 | 0.13106 | 0.0015054 | 0.0012205 | 525.9854 | 526.1165 | 1.2606 | 0.0023909 | 526.0509 | 0.06553 | 526.0291 | 0.99773 | 0.00012429 | 0.99773 | 0.00012429
375.02 | 3.1979 | 0.00207 | 0.0025845 | 526.1378 | 529.3357 | 1.1082 | 0.0021019 | 527.7367 | 1.5989 | 527.2038 | 1.0009 | 0.0030326 | 1.0009 | 0.0030326
375.04 | 6.4743 | 0.0026345 | 0.0043793 | 525.7451 | 532.2194 | 1.5009 | 0.0028467 | 528.9823 | 3.2372 | 527.9032 | 1.0033 | 0.0061398 | 1.0033 | 0.0061398
375.06 | 9.3314 | 0.0033873 | 0.0057434 | 526.0526 | 535.384 | 1.1934 | 0.0022635 | 530.7183 | 4.6657 | 529.1631 | 1.0066 | 0.0088492 | 1.0066 | 0.0088492
375.08 | 12.2672 | 0.0039518 | 0.0073228 | 525.1616 | 537.4288 | 1.0844 | 0.0020567 | 531.2952 | 6.1336 | 529.2507 | 1.0077 | 0.011633 | 1.0077 | 0.011633
375.1 | 15.0194 | 0.0039518 | 0.0086869 | 525.1959 | 540.2153 | 1.0501 | 0.0019917 | 532.7056 | 7.5097 | 530.2024 | 1.0104 | 0.014243 | 1.0104 | 0.014243
375.12 | 17.3523 | 0.0045163 | 0.010051 | 525.2535 | 542.6058 | 0.9925 | 0.0018824 | 533.9296 | 8.6761 | 531.0376 | 1.0127 | 0.016456 | 1.0127 | 0.016456
375.14 | 19.6327 | 0.0048927 | 0.0112 | 526.0852 | 545.7179 | 1.1608 | 0.0022016 | 535.9016 | 9.8164 | 532.6294 | 1.0164 | 0.018618 | 1.0164 | 0.018618
375.16 | 21.3889 | 0.0054573 | 0.012205 | 525.2314 | 546.6203 | 1.0146 | 0.0019243 | 535.9259 | 10.6945 | 532.361 | 1.0165 | 0.020284 | 1.0165 | 0.020284
375.18 | 22.9092 | 0.0058336 | 0.013066 | 525.4962 | 548.4054 | 0.7498 | 0.0014221 | 536.9508 | 11.4546 | 533.1326 | 1.0184 | 0.021725 | 1.0184 | 0.021725
375.2 | 24.246 | 0.0058336 | 0.013928 | 525.5349 | 549.7809 | 0.7111 | 0.0013487 | 537.6579 | 12.123 | 533.6169 | 1.0197 | 0.022993 | 1.0197 | 0.022993
375.22 | 25.0062 | 0.00621 | 0.014502 | 525.897 | 550.9032 | 0.349 | 0.00066193 | 538.4001 | 12.5031 | 534.2324 | 1.0212 | 0.023714 | 1.0212 | 0.023714
375.24 | 25.5304 | 0.00621 | 0.014789 | 525.911 | 551.4414 | 0.335 | 0.00063538 | 538.6762 | 12.7652 | 534.4211 | 1.0217 | 0.024211 | 1.0217 | 0.024211
375.26 | 25.3731 | 0.00621 | 0.014933 | 526.2452 | 551.6183 | 0.0008 | 1.5173e-06 | 538.9318 | 12.6866 | 534.7029 | 1.0222 | 0.024062 | 1.0222 | 0.024062
375.28 | 24.9013 | 0.00621 | 0.014861 | 526.3621 | 551.2634 | -0.1161 | -0.0002202 | 538.8128 | 12.4507 | 534.6625 | 1.0219 | 0.023615 | 1.0219 | 0.023615
375.3 | 24.4557 | 0.00621 | 0.014717 | 527.2527 | 551.7084 | -0.0067 | -1.2708e-05 | 539.4806 | 12.2279 | 535.4046 | 1.0232 | 0.023192 | 1.0232 | 0.023192
375.32 | 23.4597 | 0.00621 | 0.014502 | 527.7017 | 551.1614 | -0.4557 | -0.0008643 | 539.4315 | 11.7298 | 535.5216 | 1.0231 | 0.022247 | 1.0231 | 0.022247
375.34 | 22.0442 | 0.0058336 | 0.013856 | 528.243 | 550.2872 | -0.997 | -0.001891 | 539.2651 | 11.0221 | 535.5911 | 1.0228 | 0.020905 | 1.0228 | 0.020905
375.36 | 20.157 | 0.0058336 | 0.012851 | 528.4371 | 548.5941 | -1.1911 | -0.0022591 | 538.5156 | 10.0785 | 535.1561 | 1.0214 | 0.019115 | 1.0214 | 0.019115
375.38 | 18.06 | 0.0054573 | 0.011702 | 528.3608 | 546.4208 | -1.1148 | -0.0021144 | 537.3908 | 9.03 | 534.3808 | 1.0192 | 0.017127 | 1.0192 | 0.017127
375.4 | 15.3864 | 0.0048927 | 0.010194 | 528.3796 | 543.766 | -1.1336 | -0.00215 | 536.0728 | 7.6932 | 533.5084 | 1.0167 | 0.014591 | 1.0167 | 0.014591
375.42 | 12.5293 | 0.0043282 | 0.0086869 | 528.7583 | 541.2876 | -1.5123 | -0.0028683 | 535.023 | 6.2647 | 532.9347 | 1.0148 | 0.011882 | 1.0148 | 0.011882
375.44 | 9.6984 | 0.0037636 | 0.0071792 | 528.9321 | 538.6305 | -1.6861 | -0.0031979 | 533.7813 | 4.8492 | 532.1649 | 1.0124 | 0.0091972 | 1.0124 | 0.0091972
375.46 | 6.5792 | 0.0037636 | 0.0052408 | 528.8054 | 535.3846 | -1.5594 | -0.0029576 | 532.095 | 3.2896 | 530.9985 | 1.0092 | 0.0062392 | 1.0092 | 0.0062392
375.48 | 3.3027 | 0.0028227 | 0.0033024 | 528.9702 | 532.2729 | -1.7242 | -0.0032702 | 530.6216 | 1.6514 | 530.0711 | 1.0064 | 0.003132 | 1.0064 | 0.003132
375.5 | 0.23591 | 0.00207 | 0.0016512 | 528.7968 | 529.0327 | -1.5508 | -0.0029413 | 528.9148 | 0.11795 | 528.8754 | 1.0032 | 0.00022372 | 1.0032 | 0.00022372
375.52 | -2.6998 | 0.00207 | -0.00014358 | 528.6139 | 525.9141 | -1.3679 | -0.0025944 | 527.264 | -1.3499 | 527.714 | 1 | -0.0025603 | 1 | -0.0025603
375.54 | -6.055 | 0.0015054 | -0.0020102 | 528.7631 | 522.7081 | -1.5171 | -0.0028774 | 525.7356 | -3.0275 | 526.7448 | 0.99714 | -0.0057421 | 0.99714 | -0.0057421
375.56 | -9.3052 | 0.00094091 | -0.0040204 | 528.8152 | 519.51 | -1.5692 | -0.0029762 | 524.1626 | -4.6526 | 525.7135 | 0.99415 | -0.0088244 | 0.99415 | -0.0088244
375.58 | -12.1099 | 0.00037636 | -0.0058152 | 528.8787 | 516.7688 | -1.6327 | -0.0030967 | 522.8237 | -6.055 | 524.8421 | 0.99161 | -0.011484 | 0.99161 | -0.011484
375.6 | -14.3641 | -0.00018818 | -0.0080407 | 528.7448 | 514.3807 | -1.4988 | -0.0028427 | 521.5627 | -7.1821 | 523.9568 | 0.98922 | -0.013622 | 0.98922 | -0.013622
375.62 | -17.064 | -0.00075272 | -0.0112 | 529.5818 | 512.5178 | -1.3358 | -0.0025335 | 521.0498 | -8.532 | 523.8938 | 0.98825 | -0.016182 | 0.98825 | -0.016182
375.64 | -19.6852 | -0.00075272 | -0.014646 | 529.6739 | 509.9887 | -1.4279 | -0.0027082 | 519.8313 | -9.8426 | 523.1122 | 0.98594 | -0.018668 | 0.98594 | -0.018668
375.66 | -21.8083 | -0.0015054 | -0.018092 | 529.729 | 507.9207 | -1.483 | -0.0028127 | 518.8248 | -10.9042 | 522.4596 | 0.98403 | -0.020681 | 0.98403 | -0.020681
375.68 | -23.0927 | -0.0016936 | -0.020389 | 529.275 | 506.1823 | -1.029 | -0.0019517 | 517.7286 | -11.5464 | 521.5774 | 0.98195 | -0.021899 | 0.98195 | -0.021899
375.7 | -24.2722 | -0.00207 | -0.022902 | 529.1496 | 504.8774 | -0.9036 | -0.0017138 | 517.0135 | -12.1361 | 521.0589 | 0.98059 | -0.023018 | 0.98059 | -0.023018
375.72 | -25.8974 | -0.00207 | -0.025558 | 529.2645 | 503.3671 | -1.0185 | -0.0019317 | 516.3158 | -12.9487 | 520.632 | 0.97927 | -0.024559 | 0.97927 | -0.024559
375.74 | -25.976 | -0.0022582 | -0.025845 | 528.0564 | 502.0804 | -0.8104 | -0.001537 | 515.0684 | -12.988 | 519.3977 | 0.9769 | -0.024634 | 0.9769 | -0.024634
375.76 | -26.1857 | -0.0022582 | -0.025989 | 528.8356 | 502.6499 | -0.5896 | -0.0011183 | 515.7427 | -13.0929 | 520.107 | 0.97818 | -0.024833 | 0.97818 | -0.024833
375.78 | -25.976 | -0.0022582 | -0.025845 | 528.6931 | 502.7171 | -0.4471 | -0.00084799 | 515.7051 | -12.988 | 520.0344 | 0.97811 | -0.024634 | 0.97811 | -0.024634
375.8 | -26.1595 | -0.0022582 | -0.024553 | 528.7286 | 502.5691 | -0.4826 | -0.00091532 | 515.6488 | -13.0798 | 520.0088 | 0.978 | -0.024808 | 0.978 | -0.024808
375.82 | -25.2421 | -0.0022582 | -0.019599 | 528.465 | 503.2229 | -0.219 | -0.00041537 | 515.844 | -12.621 | 520.051 | 0.97837 | -0.023938 | 0.97837 | -0.023938
375.84 | -21.153 | -0.0018818 | -0.011343 | 526.3011 | 505.1481 | 0.9449 | 0.0017921 | 515.7246 | -10.5765 | 519.2501 | 0.97815 | -0.02006 | 0.97815 | -0.02006
375.86 | -20.2356 | -0.0015054 | -0.010338 | 526.4865 | 506.2509 | 0.7595 | 0.0014405 | 516.3687 | -10.1178 | 519.7413 | 0.97937 | -0.01919 | 0.97937 | -0.01919
375.88 | -18.0338 | -0.0015054 | -0.0086869 | 526.4437 | 508.4099 | 0.8023 | 0.0015217 | 517.4268 | -9.0169 | 520.4324 | 0.98138 | -0.017102 | 0.98138 | -0.017102
375.9 | -15.5961 | -0.00094091 | -0.0070356 | 526.2498 | 510.6537 | 0.9962 | 0.0018894 | 518.4518 | -7.798 | 521.0511 | 0.98332 | -0.01479 | 0.98332 | -0.01479
375.92 | -12.8438 | -0.00056454 | -0.0053126 | 526.5177 | 513.6739 | 0.7283 | 0.0013813 | 520.0958 | -6.4219 | 522.2364 | 0.98644 | -0.01218 | 0.98644 | -0.01218
375.94 | -10.013 | 0 | -0.0035896 | 526.1548 | 516.1418 | 1.0912 | 0.0020696 | 521.1483 | -5.0065 | 522.8171 | 0.98843 | -0.0094955 | 0.98843 | -0.0094955
375.96 | -6.7889 | 0.0011291 | -0.0019384 | 526.1897 | 519.4008 | 1.0563 | 0.0020034 | 522.7953 | -3.3944 | 523.9267 | 0.99156 | -0.0064381 | 0.99156 | -0.0064381
375.98 | -3.6172 | 0.0011291 | -0.00028717 | 526.1562 | 522.539 | 1.0898 | 0.002067 | 524.3476 | -1.8086 | 524.9505 | 0.9945 | -0.0034303 | 0.9945 | -0.0034303
376 | -0.39318 | 0.0016936 | 0.0013641 | 525.92 | 525.5268 | 1.326 | 0.002515 | 525.7234 | -0.19659 | 525.7889 | 0.99711 | -0.00037286 | 0.99711 | -0.00037286
376.02 | 2.9357 | 0.0022582 | 0.0027281 | 526.2839 | 529.2196 | 0.9621 | 0.0018248 | 527.7518 | 1.4679 | 527.2625 | 1.001 | 0.002784 | 1.001 | 0.002784
376.04 | 6.0287 | 0.0028227 | 0.0043075 | 526.0337 | 532.0624 | 1.2123 | 0.0022993 | 529.0481 | 3.0144 | 528.0433 | 1.0034 | 0.0057172 | 1.0034 | 0.0057172
376.06 | 9.0431 | 0.0035754 | 0.005887 | 526.1825 | 535.2256 | 1.0635 | 0.0020171 | 530.7041 | 4.5216 | 529.1969 | 1.0066 | 0.0085758 | 1.0066 | 0.0085758
376.08 | 12.2148 | 0.0035754 | 0.0073228 | 526.1526 | 538.3674 | 1.0934 | 0.0020738 | 532.26 | 6.1074 | 530.2242 | 1.0095 | 0.011584 | 1.0095 | 0.011584
376.1 | 14.9932 | 0.00414 | 0.0088304 | 526.3922 | 541.3854 | 0.8538 | 0.0016194 | 533.8888 | 7.4966 | 531.3899 | 1.0126 | 0.014218 | 1.0126 | 0.014218
376.12 | 17.5096 | 0.0047045 | 0.010194 | 525.3311 | 542.8407 | 0.9149 | 0.0017352 | 534.0859 | 8.7548 | 531.1676 | 1.013 | 0.016605 | 1.013 | 0.016605
376.14 | 19.6327 | 0.0050809 | 0.0112 | 525.4004 | 545.0331 | 0.8456 | 0.0016038 | 535.2168 | 9.8164 | 531.9446 | 1.0151 | 0.018618 | 1.0151 | 0.018618
376.16 | 21.6511 | 0.0056454 | 0.01242 | 525.3016 | 546.9527 | 0.9444 | 0.0017912 | 536.1271 | 10.8255 | 532.5186 | 1.0168 | 0.020532 | 1.0168 | 0.020532
376.18 | 23.4597 | 0.0056454 | 0.013353 | 525.4675 | 548.9272 | 0.7785 | 0.0014765 | 537.1973 | 11.7298 | 533.2874 | 1.0189 | 0.022247 | 1.0189 | 0.022247
376.2 | 24.3509 | 0.0060218 | 0.013928 | 525.9844 | 550.3353 | 0.2616 | 0.00049616 | 538.1598 | 12.1754 | 534.1014 | 1.0207 | 0.023093 | 1.0207 | 0.023093
376.22 | 25.111 | 0.00621 | 0.01443 | 525.6173 | 550.7283 | 0.6287 | 0.0011924 | 538.1728 | 12.5555 | 533.9876 | 1.0207 | 0.023813 | 1.0207 | 0.023813
376.24 | 25.7139 | 0.00621 | 0.014933 | 525.9569 | 551.6708 | 0.2891 | 0.00054832 | 538.8139 | 12.857 | 534.5282 | 1.0219 | 0.024385 | 1.0219 | 0.024385
376.26 | 25.8187 | 0.0063982 | 0.015148 | 526.0115 | 551.8302 | 0.2345 | 0.00044476 | 538.9209 | 12.9094 | 534.6177 | 1.0221 | 0.024485 | 1.0221 | 0.024485
376.28 | 24.98 | 0.0063982 | 0.015076 | 527.4991 | 552.4791 | -0.2531 | -0.00048004 | 539.9891 | 12.49 | 535.8258 | 1.0242 | 0.023689 | 1.0242 | 0.023689
376.3 | 24.613 | 0.0063982 | 0.014861 | 526.5515 | 551.1645 | -0.3055 | -0.00057943 | 538.858 | 12.3065 | 534.7558 | 1.022 | 0.023341 | 1.022 | 0.023341
376.32 | 23.8529 | 0.0060218 | 0.014574 | 526.6979 | 550.5508 | -0.4519 | -0.0008571 | 538.6243 | 11.9264 | 534.6489 | 1.0216 | 0.02262 | 1.0216 | 0.02262
376.34 | 22.3326 | 0.0060218 | 0.013784 | 527.3164 | 549.649 | -1.0704 | -0.0020302 | 538.4827 | 11.1663 | 534.7606 | 1.0213 | 0.021179 | 1.0213 | 0.021179
376.36 | 20.288 | 0.0056454 | 0.012851 | 527.5 | 547.788 | -1.254 | -0.0023784 | 537.644 | 10.144 | 534.2627 | 1.0197 | 0.01924 | 1.0197 | 0.01924
376.38 | 18.2173 | 0.0052691 | 0.011702 | 528.4156 | 546.6329 | -1.1696 | -0.0022183 | 537.5242 | 9.1086 | 534.488 | 1.0195 | 0.017276 | 1.0195 | 0.017276
376.4 | 15.5961 | 0.0047045 | 0.010194 | 528.636 | 544.2321 | -1.39 | -0.0026363 | 536.434 | 7.798 | 533.8347 | 1.0174 | 0.01479 | 1.0174 | 0.01479
376.42 | 12.8438 | 0.0047045 | 0.0086869 | 528.6933 | 541.5371 | -1.4473 | -0.002745 | 535.1152 | 6.4219 | 532.9746 | 1.0149 | 0.01218 | 1.0149 | 0.01218
376.44 | 9.8819 | 0.00414 | 0.0070356 | 528.811 | 538.6929 | -1.565 | -0.0029683 | 533.7519 | 4.9409 | 532.105 | 1.0123 | 0.0093712 | 1.0123 | 0.0093712
376.46 | 6.684 | 0.0035754 | 0.0052408 | 528.7583 | 535.4423 | -1.5123 | -0.0028683 | 532.1003 | 3.342 | 530.9863 | 1.0092 | 0.0063386 | 1.0092 | 0.0063386
376.48 | 3.3813 | 0.0030109 | 0.0033024 | 528.7479 | 532.1292 | -1.5019 | -0.0028486 | 530.4386 | 1.6907 | 529.875 | 1.0061 | 0.0032066 | 1.0061 | 0.0032066
376.5 | 0.31454 | 0.0018818 | 0.0016512 | 528.6592 | 528.9737 | -1.4132 | -0.0026803 | 528.8165 | 0.15727 | 528.764 | 1.003 | 0.00029829 | 1.003 | 0.00029829
376.52 | -2.8571 | 0.0018818 | -0.00014358 | 528.803 | 525.9459 | -1.557 | -0.0029531 | 527.3744 | -1.4286 | 527.8506 | 1.0002 | -0.0027095 | 1.0002 | -0.0027095
376.54 | -6.1336 | 0.0013173 | -0.0019384 | 528.7344 | 522.6008 | -1.4884 | -0.002823 | 525.6676 | -3.0668 | 526.6899 | 0.99701 | -0.0058166 | 0.99701 | -0.0058166
376.56 | -9.3314 | 0.00075272 | -0.0040204 | 528.7254 | 519.394 | -1.4794 | -0.0028059 | 524.0597 | -4.6657 | 525.6149 | 0.99396 | -0.0088492 | 0.99396 | -0.0088492
376.58 | -12.4245 | 0.00018818 | -0.0060305 | 528.7222 | 516.2977 | -1.4762 | -0.0027998 | 522.51 | -6.2122 | 524.5807 | 0.99102 | -0.011782 | 0.99102 | -0.011782
376.6 | -14.9932 | 0.00018818 | -0.0085433 | 528.7028 | 513.7096 | -1.4568 | -0.002763 | 521.2062 | -7.4966 | 523.7051 | 0.98854 | -0.014218 | 0.98854 | -0.014218
376.62 | -17.2474 | -0.00037636 | -0.0112 | 528.4714 | 511.224 | -1.2254 | -0.0023242 | 519.8477 | -8.6237 | 522.7223 | 0.98597 | -0.016356 | 0.98597 | -0.016356
376.64 | -19.7114 | -0.00094091 | -0.014789 | 528.6151 | 508.9037 | -1.3691 | -0.0025967 | 518.7594 | -9.8557 | 522.0446 | 0.9839 | -0.018693 | 0.9839 | -0.018693
376.66 | -21.8607 | -0.0013173 | -0.018235 | 528.5779 | 506.7172 | -1.3319 | -0.0025261 | 517.6475 | -10.9304 | 521.291 | 0.9818 | -0.020731 | 0.9818 | -0.020731
376.68 | -23.1713 | -0.0016936 | -0.020748 | 528.2246 | 505.0533 | -0.9786 | -0.0018561 | 516.6389 | -11.5857 | 520.5008 | 0.97988 | -0.021974 | 0.97988 | -0.021974
376.7 | -24.4819 | -0.0016936 | -0.023763 | 528.1564 | 503.6745 | -0.9104 | -0.0017267 | 515.9154 | -12.241 | 519.9958 | 0.97851 | -0.023217 | 0.97851 | -0.023217
376.72 | -25.845 | -0.00207 | -0.025486 | 529.0504 | 503.2054 | -0.8044 | -0.0015257 | 516.1279 | -12.9225 | 520.4354 | 0.97891 | -0.024509 | 0.97891 | -0.024509
376.74 | -26.0022 | -0.0022582 | -0.025773 | 528.7101 | 502.7079 | -0.4641 | -0.00088023 | 515.709 | -13.0011 | 520.0427 | 0.97812 | -0.024659 | 0.97812 | -0.024659
376.76 | -26.1071 | -0.0022582 | -0.025845 | 528.7677 | 502.6606 | -0.5217 | -0.00098948 | 515.7142 | -13.0535 | 520.0653 | 0.97813 | -0.024758 | 0.97813 | -0.024758
376.78 | -26.1333 | -0.0022582 | -0.025845 | 528.7635 | 502.6302 | -0.5175 | -0.00098152 | 515.6969 | -13.0666 | 520.0524 | 0.9781 | -0.024783 | 0.9781 | -0.024783
376.8 | -26.2381 | -0.0022582 | -0.025127 | 528.8333 | 502.5952 | -0.5873 | -0.0011139 | 515.7142 | -13.1191 | 520.0873 | 0.97813 | -0.024882 | 0.97813 | -0.024882
376.82 | -25.7139 | -0.0022582 | -0.020461 | 528.643 | 502.9291 | -0.397 | -0.00075297 | 515.786 | -12.857 | 520.0717 | 0.97826 | -0.024385 | 0.97826 | -0.024385
376.84 | -21.9394 | -0.0018818 | -0.011487 | 526.6542 | 504.7148 | 0.5918 | 0.0011224 | 515.6845 | -10.9697 | 519.3411 | 0.97807 | -0.020806 | 0.97807 | -0.020806
376.86 | -20.4715 | -0.0015054 | -0.0098355 | 526.5361 | 506.0646 | 0.7099 | 0.0013464 | 516.3003 | -10.2358 | 519.7123 | 0.97924 | -0.019414 | 0.97924 | -0.019414
376.88 | -18.1649 | -0.0015054 | -0.0082561 | 526.47 | 508.3051 | 0.776 | 0.0014718 | 517.3876 | -9.0824 | 520.415 | 0.9813 | -0.017226 | 0.9813 | -0.017226
376.9 | -15.6223 | -0.0011291 | -0.0067485 | 526.4958 | 510.8735 | 0.7502 | 0.0014229 | 518.6846 | -7.8112 | 521.2884 | 0.98376 | -0.014815 | 0.98376 | -0.014815
376.92 | -12.6341 | -0.00056454 | -0.0050972 | 526.2988 | 513.6647 | 0.9472 | 0.0017965 | 519.9817 | -6.3171 | 522.0874 | 0.98622 | -0.011981 | 0.98622 | -0.011981
376.94 | -10.0392 | 0 | -0.0035896 | 526.2326 | 516.1934 | 1.0134 | 0.0019221 | 521.213 | -5.0196 | 522.8862 | 0.98856 | -0.0095204 | 0.98856 | -0.0095204
376.96 | -6.5792 | 0.00094091 | -0.0019384 | 526.0698 | 519.4906 | 1.1762 | 0.0022308 | 522.7802 | -3.2896 | 523.8767 | 0.99153 | -0.0062392 | 0.99153 | -0.0062392
376.98 | -3.4862 | 0.00094091 | -0.00021538 | 526.1727 | 522.6865 | 1.0733 | 0.0020357 | 524.4296 | -1.7431 | 525.0106 | 0.99466 | -0.003306 | 0.99466 | -0.003306
377 | -0.49803 | 0.0015054 | 0.0012205 | 525.9164 | 525.4184 | 1.3296 | 0.0025218 | 525.6674 | -0.24901 | 525.7504 | 0.99701 | -0.00047229 | 0.99701 | -0.00047229
377.02 | 3.1192 | 0.0022582 | 0.0028717 | 526.1733 | 529.2925 | 1.0727 | 0.0020345 | 527.7329 | 1.5596 | 527.213 | 1.0009 | 0.002958 | 1.0009 | 0.002958
377.04 | 6.553 | 0.0030109 | 0.0043793 | 525.9279 | 532.4809 | 1.3181 | 0.0025 | 529.2044 | 3.2765 | 528.1122 | 1.0037 | 0.0062143 | 1.0037 | 0.0062143
377.06 | 9.3052 | 0.0035754 | 0.0059588 | 526.2949 | 535.6001 | 0.9511 | 0.0018039 | 530.9475 | 4.6526 | 529.3966 | 1.007 | 0.0088244 | 1.007 | 0.0088244
377.08 | 12.2672 | 0.0035754 | 0.0073228 | 526.249 | 538.5162 | 0.997 | 0.001891 | 532.3826 | 6.1336 | 530.3381 | 1.0097 | 0.011633 | 1.0097 | 0.011633
377.1 | 15.0456 | 0.00414 | 0.0088304 | 526.2184 | 541.264 | 1.0276 | 0.001949 | 533.7412 | 7.5228 | 531.2336 | 1.0123 | 0.014268 | 1.0123 | 0.014268
377.12 | 17.6931 | 0.0047045 | 0.010051 | 525.2174 | 542.9105 | 1.0286 | 0.0019509 | 534.0639 | 8.8465 | 531.1151 | 1.0129 | 0.016779 | 1.0129 | 0.016779
377.14 | 19.8949 | 0.0052691 | 0.011271 | 525.1592 | 545.0541 | 1.0868 | 0.0020613 | 535.1066 | 9.9474 | 531.7908 | 1.0149 | 0.018867 | 1.0149 | 0.018867
377.16 | 21.4676 | 0.0052691 | 0.012205 | 525.0501 | 546.5177 | 1.1959 | 0.0022682 | 535.7839 | 10.7338 | 532.206 | 1.0162 | 0.020358 | 1.0162 | 0.020358
377.18 | 23.2238 | 0.0056454 | 0.013066 | 525.5275 | 548.7513 | 0.7185 | 0.0013627 | 537.1394 | 11.6119 | 533.2688 | 1.0188 | 0.022024 | 1.0188 | 0.022024
377.2 | 24.6916 | 0.0060218 | 0.013928 | 525.4865 | 550.1781 | 0.7595 | 0.0014405 | 537.8323 | 12.3458 | 533.717 | 1.0201 | 0.023416 | 1.0201 | 0.023416
377.22 | 25.1372 | 0.00621 | 0.014502 | 526.8084 | 551.9456 | 0.4376 | 0.00082997 | 539.377 | 12.5686 | 535.1875 | 1.023 | 0.023838 | 1.023 | 0.023838
377.24 | 25.976 | 0.00621 | 0.014861 | 526.733 | 552.709 | 0.513 | 0.00097298 | 539.721 | 12.988 | 535.3917 | 1.0237 | 0.024634 | 1.0237 | 0.024634
377.26 | 25.6091 | 0.0063982 | 0.014933 | 526.8879 | 552.497 | 0.3581 | 0.00067919 | 539.6924 | 12.8045 | 535.4243 | 1.0236 | 0.024286 | 1.0236 | 0.024286
377.28 | 25.111 | 0.0063982 | 0.014933 | 527.4507 | 552.5617 | -0.2047 | -0.00038824 | 540.0062 | 12.5555 | 535.821 | 1.0242 | 0.023813 | 1.0242 | 0.023813
377.3 | 24.7703 | 0.0063982 | 0.014789 | 526.5628 | 551.3331 | -0.3168 | -0.00060086 | 538.9479 | 12.3851 | 534.8196 | 1.0222 | 0.02349 | 1.0222 | 0.02349
377.32 | 23.8529 | 0.00621 | 0.014646 | 527.739 | 551.5919 | -0.493 | -0.00093505 | 539.6654 | 11.9264 | 535.69 | 1.0236 | 0.02262 | 1.0236 | 0.02262
377.34 | 22.2539 | 0.00621 | 0.013928 | 527.9609 | 550.2148 | -0.7149 | -0.0013559 | 539.0879 | 11.127 | 535.3789 | 1.0225 | 0.021104 | 1.0225 | 0.021104
377.36 | 20.5239 | 0.0058336 | 0.012851 | 528.3832 | 548.9071 | -1.1372 | -0.0021569 | 538.6452 | 10.262 | 535.2245 | 1.0216 | 0.019463 | 1.0216 | 0.019463
377.38 | 18.4794 | 0.0052691 | 0.011846 | 528.2516 | 546.731 | -1.0056 | -0.0019073 | 537.4913 | 9.2397 | 534.4114 | 1.0194 | 0.017524 | 1.0194 | 0.017524
377.4 | 15.8582 | 0.0048927 | 0.010338 | 528.0602 | 543.9184 | -0.8142 | -0.0015443 | 535.9893 | 7.9291 | 533.3463 | 1.0166 | 0.015039 | 1.0166 | 0.015039
377.42 | 12.9487 | 0.0043282 | 0.0088304 | 528.6568 | 541.6055 | -1.4108 | -0.0026758 | 535.1311 | 6.4743 | 532.973 | 1.015 | 0.01228 | 1.015 | 0.01228
377.44 | 9.6198 | 0.0043282 | 0.0071074 | 528.7332 | 538.353 | -1.4872 | -0.0028207 | 533.5431 | 4.8099 | 531.9398 | 1.0119 | 0.0091227 | 1.0119 | 0.0091227
377.46 | 6.6578 | 0.0037636 | 0.0053844 | 528.8384 | 535.4962 | -1.5924 | -0.0030202 | 532.1673 | 3.3289 | 531.0577 | 1.0093 | 0.0063138 | 1.0093 | 0.0063138
377.48 | 3.3813 | 0.0026345 | 0.003446 | 528.8379 | 532.2192 | -1.5919 | -0.0030193 | 530.5286 | 1.6907 | 529.965 | 1.0062 | 0.0032066 | 1.0062 | 0.0032066
377.5 | 0.31454 | 0.00207 | 0.0016512 | 528.5345 | 528.849 | -1.2885 | -0.0024438 | 528.6918 | 0.15727 | 528.6393 | 1.0027 | 0.00029829 | 1.0027 | 0.00029829
377.52 | -2.7523 | 0.00207 | 0 | 528.8078 | 526.0555 | -1.5618 | -0.0029622 | 527.4317 | -1.3761 | 527.8904 | 1.0004 | -0.00261 | 1.0004 | -0.00261
377.54 | -6.1074 | 0.0015054 | -0.0019384 | 528.9149 | 522.8075 | -1.6689 | -0.0031653 | 525.8612 | -3.0537 | 526.8791 | 0.99737 | -0.0057918 | 0.99737 | -0.0057918
377.56 | -9.3839 | 0.00075272 | -0.0040204 | 529.0851 | 519.7012 | -1.8391 | -0.0034881 | 524.3932 | -4.6919 | 525.9571 | 0.99459 | -0.0088989 | 0.99459 | -0.0088989
377.58 | -12.1099 | 0.00018818 | -0.0058152 | 528.8447 | 516.7348 | -1.5987 | -0.0030322 | 522.7897 | -6.055 | 524.8081 | 0.99155 | -0.011484 | 0.99155 | -0.011484
377.6 | -14.5738 | -0.00056454 | -0.0081843 | 528.6348 | 514.061 | -1.3888 | -0.0026341 | 521.3479 | -7.2869 | 523.7769 | 0.98881 | -0.013821 | 0.98881 | -0.013821
377.62 | -17.1164 | -0.00056454 | -0.011056 | 528.549 | 511.4326 | -1.303 | -0.0024713 | 519.9908 | -8.5582 | 522.8435 | 0.98624 | -0.016232 | 0.98624 | -0.016232
377.64 | -19.6065 | -0.0011291 | -0.014789 | 528.5606 | 508.9541 | -1.3146 | -0.0024933 | 518.7573 | -9.8033 | 522.0251 | 0.9839 | -0.018593 | 0.9839 | -0.018593
377.66 | -21.9918 | -0.0015054 | -0.018235 | 529.5173 | 507.5255 | -1.2713 | -0.0024112 | 518.5214 | -10.9959 | 522.1867 | 0.98345 | -0.020855 | 0.98345 | -0.020855
377.68 | -23.4073 | -0.0015054 | -0.020461 | 529.291 | 505.8837 | -1.045 | -0.001982 | 517.5874 | -11.7036 | 521.4886 | 0.98168 | -0.022198 | 0.98168 | -0.022198
377.7 | -24.5082 | -0.0016936 | -0.023189 | 528.1041 | 503.5959 | -0.8581 | -0.0016275 | 515.85 | -12.2541 | 519.9347 | 0.97839 | -0.023242 | 0.97839 | -0.023242
377.72 | -26.1857 | -0.00207 | -0.025414 | 529.243 | 503.0573 | -0.997 | -0.001891 | 516.1501 | -13.0929 | 520.5144 | 0.97896 | -0.024833 | 0.97896 | -0.024833
377.74 | -26.2906 | -0.0022582 | -0.025702 | 528.912 | 502.6214 | -0.666 | -0.0012632 | 515.7667 | -13.1453 | 520.1485 | 0.97823 | -0.024932 | 0.97823 | -0.024932
377.76 | -26.3168 | -0.0022582 | -0.025845 | 528.5947 | 502.2779 | -0.3487 | -0.00066136 | 515.4363 | -13.1584 | 519.8224 | 0.9776 | -0.024957 | 0.9776 | -0.024957
377.78 | -26.3168 | -0.0022582 | -0.025845 | 528.8092 | 502.4924 | -0.5632 | -0.0010682 | 515.6508 | -13.1584 | 520.0369 | 0.97801 | -0.024957 | 0.97801 | -0.024957
377.8 | -26.3954 | -0.0022582 | -0.024984 | 527.8936 | 501.4982 | -0.6476 | -0.0012283 | 514.6959 | -13.1977 | 519.0951 | 0.9762 | -0.025031 | 0.9762 | -0.025031
377.82 | -25.8712 | -0.0022582 | -0.020461 | 528.6406 | 502.7694 | -0.3946 | -0.00074842 | 515.705 | -12.9356 | 520.0169 | 0.97811 | -0.024534 | 0.97811 | -0.024534
377.84 | -21.8607 | -0.0018818 | -0.011702 | 526.5961 | 504.7354 | 0.6499 | 0.0012326 | 515.6657 | -10.9304 | 519.3092 | 0.97804 | -0.020731 | 0.97804 | -0.020731
377.86 | -20.4453 | -0.0018818 | -0.010194 | 526.6017 | 506.1564 | 0.6443 | 0.001222 | 516.379 | -10.2227 | 519.7866 | 0.97939 | -0.019389 | 0.97939 | -0.019389
377.88 | -17.9552 | -0.0013173 | -0.0083997 | 526.24 | 508.2848 | 1.006 | 0.001908 | 517.2624 | -8.9776 | 520.2549 | 0.98106 | -0.017027 | 0.98106 | -0.017027
377.9 | -15.5961 | -0.00094091 | -0.0067485 | 526.3459 | 510.7498 | 0.9001 | 0.0017072 | 518.5479 | -7.798 | 521.1472 | 0.9835 | -0.01479 | 0.9835 | -0.01479
377.92 | -12.8176 | -0.00018818 | -0.005169 | 526.1354 | 513.3178 | 1.1106 | 0.0021064 | 519.7266 | -6.4088 | 521.8629 | 0.98574 | -0.012155 | 0.98574 | -0.012155
377.94 | -9.8819 | -0.00018818 | -0.003446 | 526.3004 | 516.4185 | 0.9456 | 0.0017935 | 521.3595 | -4.9409 | 523.0064 | 0.98884 | -0.0093712 | 0.98884 | -0.0093712
377.96 | -6.6054 | 0.00056454 | -0.0019384 | 526.0374 | 519.432 | 1.2086 | 0.0022923 | 522.7347 | -3.3027 | 523.8356 | 0.99144 | -0.0062641 | 0.99144 | -0.0062641
377.98 | -3.3027 | 0.0011291 | -0.00014358 | 526.1317 | 522.829 | 1.1143 | 0.0021134 | 524.4803 | -1.6514 | 525.0308 | 0.99475 | -0.003132 | 0.99475 | -0.003132
378 | -0.49803 | 0.0018818 | 0.0012923 | 526.3036 | 525.8056 | 0.9424 | 0.0017874 | 526.0546 | -0.24901 | 526.1376 | 0.99774 | -0.00047229 | 0.99774 | -0.00047229
378.02 | 2.8309 | 0.0024464 | 0.0028717 | 526.1432 | 528.9741 | 1.1028 | 0.0020916 | 527.5586 | 1.4154 | 527.0868 | 1.0006 | 0.0026846 | 1.0006 | 0.0026846
378.04 | 6.0812 | 0.0024464 | 0.0042357 | 526.3342 | 532.4154 | 0.9118 | 0.0017294 | 529.3748 | 3.0406 | 528.3613 | 1.004 | 0.0057669 | 1.004 | 0.0057669
378.06 | 9.1742 | 0.0030109 | 0.0058152 | 525.9694 | 535.1436 | 1.2766 | 0.0024213 | 530.5565 | 4.5871 | 529.0275 | 1.0063 | 0.0087001 | 1.0063 | 0.0087001
378.08 | 11.9526 | 0.0037636 | 0.0071792 | 526.2248 | 538.1774 | 1.0212 | 0.0019369 | 532.2011 | 5.9763 | 530.209 | 1.0094 | 0.011335 | 1.0094 | 0.011335
378.1 | 15.1243 | 0.0043282 | 0.0088304 | 526.1169 | 541.2412 | 1.1291 | 0.0021415 | 533.679 | 7.5621 | 531.1583 | 1.0122 | 0.014343 | 1.0122 | 0.014343
378.12 | 17.4047 | 0.0043282 | 0.010051 | 526.1359 | 543.5406 | 1.1101 | 0.0021055 | 534.8383 | 8.7024 | 531.9375 | 1.0144 | 0.016505 | 1.0144 | 0.016505
378.14 | 19.8949 | 0.0050809 | 0.0112 | 525.5574 | 545.4523 | 0.6886 | 0.001306 | 535.5048 | 9.9474 | 532.189 | 1.0157 | 0.018867 | 1.0157 | 0.018867
378.16 | 21.887 | 0.0054573 | 0.012276 | 525.3843 | 547.2713 | 0.8617 | 0.0016343 | 536.3278 | 10.9435 | 532.68 | 1.0172 | 0.020756 | 1.0172 | 0.020756
378.18 | 23.5121 | 0.0058336 | 0.013138 | 525.3659 | 548.878 | 0.8801 | 0.0016692 | 537.1219 | 11.756 | 533.2033 | 1.0187 | 0.022297 | 1.0187 | 0.022297
378.2 | 24.8751 | 0.0060218 | 0.013928 | 525.7001 | 550.5752 | 0.5459 | 0.0010354 | 538.1377 | 12.4376 | 533.9918 | 1.0207 | 0.02359 | 1.0207 | 0.02359
378.22 | 25.5566 | 0.0060218 | 0.014358 | 525.6316 | 551.1882 | 0.6144 | 0.0011653 | 538.4099 | 12.7783 | 534.1505 | 1.0212 | 0.024236 | 1.0212 | 0.024236
378.24 | 26.1333 | 0.00621 | 0.014933 | 525.7985 | 551.9318 | 0.4475 | 0.00084875 | 538.8651 | 13.0666 | 534.5096 | 1.022 | 0.024783 | 1.022 | 0.024783
378.26 | 25.7663 | 0.0063982 | 0.014933 | 527.2795 | 553.0458 | -0.0335 | -6.3538e-05 | 540.1627 | 12.8832 | 535.8683 | 1.0245 | 0.024435 | 1.0245 | 0.024435
378.28 | 25.2683 | 0.0063982 | 0.014789 | 526.4122 | 551.6805 | -0.1662 | -0.00031522 | 539.0463 | 12.6341 | 534.835 | 1.0224 | 0.023963 | 1.0224 | 0.023963
378.3 | 24.5868 | 0.0063982 | 0.014789 | 526.4048 | 550.9916 | -0.1588 | -0.00030119 | 538.6982 | 12.2934 | 534.6004 | 1.0217 | 0.023316 | 1.0217 | 0.023316
378.32 | 23.7218 | 0.0063982 | 0.014502 | 526.7756 | 550.4974 | -0.5296 | -0.0010045 | 538.6365 | 11.8609 | 534.6829 | 1.0216 | 0.022496 | 1.0216 | 0.022496
378.34 | 22.4374 | 0.0060218 | 0.013784 | 527.9782 | 550.4156 | -0.7322 | -0.0013887 | 539.1969 | 11.2187 | 535.4573 | 1.0227 | 0.021278 | 1.0227 | 0.021278
378.36 | 20.4453 | 0.0056454 | 0.012707 | 528.3735 | 548.8188 | -1.1275 | -0.0021385 | 538.5962 | 10.2227 | 535.1886 | 1.0215 | 0.019389 | 1.0215 | 0.019389
378.38 | 18.2173 | 0.0056454 | 0.011559 | 528.3312 | 546.5485 | -1.0852 | -0.0020582 | 537.4398 | 9.1086 | 534.4036 | 1.0193 | 0.017276 | 1.0193 | 0.017276
378.4 | 15.6747 | 0.0052691 | 0.010194 | 528.5338 | 544.2085 | -1.2878 | -0.0024425 | 536.3712 | 7.8374 | 533.7587 | 1.0173 | 0.014865 | 1.0173 | 0.014865
378.42 | 12.6079 | 0.0047045 | 0.0086869 | 528.729 | 541.3369 | -1.483 | -0.0028127 | 535.033 | 6.304 | 532.9316 | 1.0148 | 0.011956 | 1.0148 | 0.011956
378.44 | 9.8819 | 0.00414 | 0.0070356 | 528.7389 | 538.6208 | -1.4929 | -0.0028315 | 533.6798 | 4.9409 | 532.0329 | 1.0122 | 0.0093712 | 1.0122 | 0.0093712
378.46 | 6.6316 | 0.0031991 | 0.0052408 | 528.9345 | 535.5661 | -1.6885 | -0.0032025 | 532.2503 | 3.3158 | 531.145 | 1.0095 | 0.0062889 | 1.0095 | 0.0062889
378.48 | 3.3813 | 0.0031991 | 0.003446 | 528.8838 | 532.2651 | -1.6378 | -0.0031063 | 530.5745 | 1.6907 | 530.0109 | 1.0063 | 0.0032066 | 1.0063 | 0.0032066
378.5 | 0.052424 | 0.0024464 | 0.0016512 | 528.8435 | 528.8959 | -1.5975 | -0.0030299 | 528.8697 | 0.026212 | 528.861 | 1.0031 | 4.9715e-05 | 1.0031 | 4.9715e-05
378.52 | -3.0144 | 0.0018818 | -7.1792e-05 | 529.0448 | 526.0304 | -1.7988 | -0.0034117 | 527.5376 | -1.5072 | 528.04 | 1.0006 | -0.0028586 | 1.0006 | -0.0028586
378.54 | -6.2909 | 0.0011291 | -0.002082 | 528.7454 | 522.4545 | -1.4994 | -0.0028438 | 525.6 | -3.1454 | 526.6484 | 0.99688 | -0.0059658 | 0.99688 | -0.0059658
378.56 | -9.4363 | 0.0011291 | -0.0039486 | 528.8352 | 519.3989 | -1.5892 | -0.0030142 | 524.1171 | -4.7181 | 525.6898 | 0.99407 | -0.0089487 | 0.99407 | -0.0089487
378.58 | -12.5293 | 0.00056454 | -0.0061023 | 528.8226 | 516.2933 | -1.5766 | -0.0029903 | 522.5579 | -6.2647 | 524.6462 | 0.99111 | -0.011882 | 0.99111 | -0.011882
378.6 | -15.0456 | -0.00018818 | -0.0084715 | 528.7142 | 513.6686 | -1.4682 | -0.0027847 | 521.1914 | -7.5228 | 523.699 | 0.98852 | -0.014268 | 0.98852 | -0.014268
378.62 | -17.4834 | -0.00075272 | -0.0112 | 529.6187 | 512.1353 | -1.3727 | -0.0026035 | 520.877 | -8.7417 | 523.7909 | 0.98792 | -0.01658 | 0.98792 | -0.01658
378.64 | -19.9997 | -0.00075272 | -0.014502 | 529.7203 | 509.7206 | -1.4743 | -0.0027962 | 519.7204 | -9.9999 | 523.0537 | 0.98573 | -0.018966 | 0.98573 | -0.018966
378.66 | -22.1491 | -0.0013173 | -0.017948 | 529.5498 | 507.4007 | -1.3038 | -0.0024728 | 518.4753 | -11.0745 | 522.1668 | 0.98336 | -0.021005 | 0.98336 | -0.021005
378.68 | -23.5645 | -0.0016936 | -0.020604 | 529.218 | 505.6535 | -0.972 | -0.0018435 | 517.4357 | -11.7823 | 521.3632 | 0.98139 | -0.022347 | 0.98139 | -0.022347
378.7 | -24.9013 | -0.00207 | -0.023763 | 529.2671 | 504.3658 | -1.0211 | -0.0019367 | 516.8164 | -12.4507 | 520.9667 | 0.98022 | -0.023615 | 0.98022 | -0.023615
378.72 | -26.2119 | -0.00207 | -0.025486 | 529.1447 | 502.9328 | -0.8987 | -0.0017045 | 516.0387 | -13.106 | 520.4074 | 0.97874 | -0.024857 | 0.97874 | -0.024857
378.74 | -26.1333 | -0.0022582 | -0.025773 | 528.9089 | 502.7756 | -0.6629 | -0.0012573 | 515.8423 | -13.0666 | 520.1978 | 0.97837 | -0.024783 | 0.97837 | -0.024783
378.76 | -26.1595 | -0.0022582 | -0.025845 | 527.7904 | 501.6309 | -0.5444 | -0.0010325 | 514.7106 | -13.0798 | 519.0706 | 0.97622 | -0.024808 | 0.97622 | -0.024808
378.78 | -26.1071 | -0.0022582 | -0.025845 | 528.5291 | 502.422 | -0.2831 | -0.00053694 | 515.4756 | -13.0535 | 519.8267 | 0.97768 | -0.024758 | 0.97768 | -0.024758
378.8 | -26.1857 | -0.0022582 | -0.025127 | 528.5921 | 502.4064 | -0.3461 | -0.00065643 | 515.4992 | -13.0929 | 519.8635 | 0.97772 | -0.024833 | 0.97772 | -0.024833
378.82 | -25.6353 | -0.0022582 | -0.020748 | 528.6246 | 502.9893 | -0.3786 | -0.00071807 | 515.807 | -12.8176 | 520.0795 | 0.9783 | -0.024311 | 0.9783 | -0.024311
378.84 | -21.8607 | -0.00207 | -0.011774 | 527.3856 | 505.5249 | 0.8604 | 0.0016319 | 516.4552 | -10.9304 | 520.0987 | 0.97953 | -0.020731 | 0.97953 | -0.020731
378.86 | -20.3405 | -0.0016936 | -0.010194 | 526.5668 | 506.2263 | 0.6792 | 0.0012882 | 516.3966 | -10.1702 | 519.7866 | 0.97942 | -0.019289 | 0.97942 | -0.019289
378.88 | -17.8765 | -0.00094091 | -0.0085433 | 526.3536 | 508.4771 | 0.8924 | 0.0016926 | 517.4153 | -8.9383 | 520.3948 | 0.98135 | -0.016953 | 0.98135 | -0.016953
378.9 | -15.5175 | -0.00094091 | -0.0068921 | 526.3545 | 510.837 | 0.8915 | 0.0016909 | 518.5958 | -7.7587 | 521.182 | 0.98359 | -0.014716 | 0.98359 | -0.014716
378.92 | -12.7652 | -0.00037636 | -0.0053844 | 526.4633 | 513.6981 | 0.7827 | 0.0014845 | 520.0807 | -6.3826 | 522.2082 | 0.98641 | -0.012106 | 0.98641 | -0.012106
378.94 | -9.8033 | 0.00018818 | -0.0035896 | 526.2015 | 516.3982 | 1.0445 | 0.001981 | 521.2999 | -4.9016 | 522.9337 | 0.98872 | -0.0092967 | 0.98872 | -0.0092967
378.96 | -6.5006 | 0.00075272 | -0.0019384 | 526.0459 | 519.5453 | 1.2001 | 0.0022762 | 522.7956 | -3.2503 | 523.879 | 0.99156 | -0.0061646 | 0.99156 | -0.0061646
378.98 | -3.3813 | 0.0013173 | -0.00028717 | 526.0333 | 522.652 | 1.2127 | 0.0023001 | 524.3426 | -1.6907 | 524.9062 | 0.99449 | -0.0032066 | 0.99449 | -0.0032066
379 | -0.23591 | 0.0013173 | 0.0012205 | 526.139 | 525.9031 | 1.107 | 0.0020996 | 526.021 | -0.11795 | 526.0604 | 0.99768 | -0.00022372 | 0.99768 | -0.00022372
379.02 | 3.3289 | 0.00207 | 0.0027281 | 525.9439 | 529.2728 | 1.3021 | 0.0024696 | 527.6084 | 1.6645 | 527.0535 | 1.0007 | 0.0031569 | 1.0007 | 0.0031569
379.04 | 6.3957 | 0.0026345 | 0.0043793 | 525.9866 | 532.3823 | 1.2594 | 0.0023886 | 529.1845 | 3.1979 | 528.1185 | 1.0037 | 0.0060652 | 1.0037 | 0.0060652
379.06 | 9.4887 | 0.0035754 | 0.0059588 | 526.1207 | 535.6094 | 1.1253 | 0.0021343 | 530.8651 | 4.7444 | 529.2836 | 1.0069 | 0.0089984 | 1.0069 | 0.0089984
379.08 | 12.3982 | 0.0035754 | 0.0073228 | 526.0816 | 538.4798 | 1.1644 | 0.0022085 | 532.2807 | 6.1991 | 530.2143 | 1.0095 | 0.011758 | 1.0095 | 0.011758
379.1 | 15.4126 | 0.00414 | 0.0086869 | 526.2081 | 541.6207 | 1.0379 | 0.0019685 | 533.9144 | 7.7063 | 531.3456 | 1.0126 | 0.014616 | 1.0126 | 0.014616
379.12 | 17.7455 | 0.0047045 | 0.010051 | 525.0839 | 542.8294 | 1.1621 | 0.0022041 | 533.9566 | 8.8727 | 530.9991 | 1.0127 | 0.016828 | 1.0127 | 0.016828
379.14 | 20.157 | 0.0050809 | 0.0112 | 525.0816 | 545.2386 | 1.1644 | 0.0022085 | 535.1601 | 10.0785 | 531.8006 | 1.015 | 0.019115 | 1.015 | 0.019115
379.16 | 22.2277 | 0.0050809 | 0.01242 | 525.3635 | 547.5912 | 0.8825 | 0.0016738 | 536.4774 | 11.1139 | 532.7727 | 1.0175 | 0.021079 | 1.0175 | 0.021079
379.18 | 23.25 | 0.0056454 | 0.012994 | 525.7729 | 549.0229 | 0.4731 | 0.0008973 | 537.3979 | 11.625 | 533.5229 | 1.0193 | 0.022049 | 1.0193 | 0.022049
379.2 | 24.6654 | 0.0058336 | 0.013928 | 525.5845 | 550.2499 | 0.6615 | 0.0012546 | 537.9172 | 12.3327 | 533.8063 | 1.0202 | 0.023391 | 1.0202 | 0.023391
379.22 | 25.3469 | 0.00621 | 0.014358 | 525.9282 | 551.2751 | 0.3178 | 0.00060275 | 538.6017 | 12.6735 | 534.3772 | 1.0215 | 0.024037 | 1.0215 | 0.024037
379.24 | 26.0809 | 0.0063982 | 0.014861 | 525.719 | 551.7999 | 0.527 | 0.00099953 | 538.7594 | 13.0404 | 534.4126 | 1.0218 | 0.024733 | 1.0218 | 0.024733
379.26 | 25.7139 | 0.0063982 | 0.014933 | 526.0291 | 551.743 | 0.2169 | 0.00041138 | 538.8861 | 12.857 | 534.6004 | 1.0221 | 0.024385 | 1.0221 | 0.024385
379.28 | 25.1635 | 0.0063982 | 0.014933 | 526.1479 | 551.3114 | 0.0981 | 0.00018606 | 538.7296 | 12.5817 | 534.5357 | 1.0218 | 0.023863 | 1.0218 | 0.023863
379.3 | 24.6654 | 0.0063982 | 0.014646 | 527.485 | 552.1504 | -0.239 | -0.0004533 | 539.8177 | 12.3327 | 535.7068 | 1.0238 | 0.023391 | 1.0238 | 0.023391
379.32 | 23.8529 | 0.00621 | 0.014358 | 527.6045 | 551.4574 | -0.3585 | -0.00067995 | 539.5309 | 11.9264 | 535.5555 | 1.0233 | 0.02262 | 1.0233 | 0.02262
379.34 | 22.385 | 0.00621 | 0.013641 | 528.0486 | 550.4336 | -0.8026 | -0.0015222 | 539.2411 | 11.1925 | 535.5103 | 1.0228 | 0.021228 | 1.0228 | 0.021228
379.36 | 20.3405 | 0.0058336 | 0.012707 | 527.8882 | 548.2287 | -0.6422 | -0.001218 | 538.0584 | 10.1702 | 534.6684 | 1.0205 | 0.019289 | 1.0205 | 0.019289
379.38 | 17.9027 | 0.0052691 | 0.01163 | 527.5764 | 545.4791 | -1.3304 | -0.0025233 | 536.5278 | 8.9514 | 533.544 | 1.0176 | 0.016978 | 1.0176 | 0.016978
379.4 | 15.5699 | 0.0047045 | 0.010338 | 528.5215 | 544.0914 | -1.2755 | -0.0024192 | 536.3064 | 7.7849 | 533.7115 | 1.0172 | 0.014765 | 1.0172 | 0.014765
379.42 | 12.5031 | 0.0047045 | 0.0086869 | 528.7245 | 541.2276 | -1.4785 | -0.0028042 | 534.976 | 6.2515 | 532.8922 | 1.0147 | 0.011857 | 1.0147 | 0.011857
379.44 | 9.5674 | 0.00414 | 0.0070356 | 529.0929 | 538.6603 | -1.8469 | -0.0035029 | 533.8766 | 4.7837 | 532.282 | 1.0126 | 0.009073 | 1.0126 | 0.009073
379.46 | 6.3695 | 0.0035754 | 0.0053844 | 528.8557 | 535.2252 | -1.6097 | -0.003053 | 532.0404 | 3.1847 | 530.9789 | 1.0091 | 0.0060403 | 1.0091 | 0.0060403
379.48 | 3.093 | 0.0028227 | 0.003446 | 528.9608 | 532.0538 | -1.7148 | -0.0032524 | 530.5073 | 1.5465 | 529.9918 | 1.0062 | 0.0029332 | 1.0062 | 0.0029332
379.5 | -0.47181 | 0.0028227 | 0.0015076 | 528.7783 | 528.3065 | -1.5323 | -0.0029062 | 528.5424 | -0.23591 | 528.621 | 1.0025 | -0.00044743 | 1.0025 | -0.00044743
379.52 | -3.4338 | 0.0022582 | -0.00014358 | 528.5883 | 525.1545 | -1.3423 | -0.0025459 | 526.8714 | -1.7169 | 527.4437 | 0.99929 | -0.0032563 | 0.99929 | -0.0032563
379.54 | -6.7365 | 0.0013173 | -0.002082 | 528.8397 | 522.1032 | -1.5937 | -0.0030227 | 525.4715 | -3.3682 | 526.5942 | 0.99663 | -0.0063884 | 0.99663 | -0.0063884
379.56 | -9.8033 | 0.00075272 | -0.0039486 | 528.7487 | 518.9454 | -1.5027 | -0.0028501 | 523.8471 | -4.9016 | 525.4809 | 0.99355 | -0.0092967 | 0.99355 | -0.0092967
379.58 | -12.5293 | 0.00018818 | -0.0060305 | 528.8918 | 516.3625 | -1.6458 | -0.0031215 | 522.6271 | -6.2647 | 524.7154 | 0.99124 | -0.011882 | 0.99124 | -0.011882
379.6 | -15.0981 | 0.00018818 | -0.0083997 | 528.8808 | 513.7827 | -1.6348 | -0.0031006 | 521.3318 | -7.549 | 523.8481 | 0.98878 | -0.014318 | 0.98878 | -0.014318
379.62 | -17.4309 | -0.00037636 | -0.011056 | 528.8329 | 511.402 | -1.5869 | -0.0030098 | 520.1174 | -8.7155 | 523.0226 | 0.98648 | -0.01653 | 0.98648 | -0.01653
379.64 | -19.79 | -0.00094091 | -0.014502 | 529.5847 | 509.7947 | -1.3387 | -0.002539 | 519.6897 | -9.895 | 522.988 | 0.98567 | -0.018767 | 0.98567 | -0.018767
379.66 | -22.018 | -0.0013173 | -0.018235 | 528.574 | 506.556 | -1.328 | -0.0025187 | 517.565 | -11.009 | 521.2347 | 0.98164 | -0.02088 | 0.98164 | -0.02088
379.68 | -23.381 | -0.0013173 | -0.020748 | 528.2516 | 504.8706 | -1.0056 | -0.0019073 | 516.5611 | -11.6905 | 520.4579 | 0.97973 | -0.022173 | 0.97973 | -0.022173
379.7 | -24.5868 | -0.0018818 | -0.023404 | 528.1753 | 503.5885 | -0.9293 | -0.0017626 | 515.8819 | -12.2934 | 519.9797 | 0.97845 | -0.023316 | 0.97845 | -0.023316
379.72 | -25.9498 | -0.00207 | -0.025414 | 528.0786 | 502.1288 | -0.8326 | -0.0015791 | 515.1037 | -12.9749 | 519.4287 | 0.97697 | -0.024609 | 0.97697 | -0.024609
379.74 | -26.2906 | -0.0022582 | -0.025845 | 528.7685 | 502.4779 | -0.5225 | -0.000991 | 515.6232 | -13.1453 | 520.005 | 0.97796 | -0.024932 | 0.97796 | -0.024932
379.76 | -26.2381 | -0.0022582 | -0.025845 | 528.7695 | 502.5314 | -0.5235 | -0.0009929 | 515.6504 | -13.1191 | 520.0235 | 0.97801 | -0.024882 | 0.97801 | -0.024882
379.78 | -26.1333 | -0.0022582 | -0.025845 | 528.7131 | 502.5798 | -0.4671 | -0.00088592 | 515.6465 | -13.0666 | 520.002 | 0.978 | -0.024783 | 0.978 | -0.024783
379.8 | -26.2119 | -0.0022582 | -0.024984 | 528.7434 | 502.5315 | -0.4974 | -0.00094339 | 515.6374 | -13.106 | 520.0061 | 0.97798 | -0.024857 | 0.97798 | -0.024857
379.82 | -25.6615 | -0.0022582 | -0.020389 | 527.5756 | 501.9141 | -0.3296 | -0.00062514 | 514.7449 | -12.8307 | 519.0218 | 0.97629 | -0.024335 | 0.97629 | -0.024335
379.84 | -21.7559 | -0.0016936 | -0.01163 | 526.4633 | 504.7074 | 0.7827 | 0.0014845 | 515.5853 | -10.878 | 519.2113 | 0.97788 | -0.020632 | 0.97788 | -0.020632
379.86 | -20.2356 | -0.0016936 | -0.0099791 | 526.6969 | 506.4613 | 0.5491 | 0.0010414 | 516.5791 | -10.1178 | 519.9517 | 0.97977 | -0.01919 | 0.97977 | -0.01919
379.88 | -17.6144 | -0.0013173 | -0.0081843 | 526.459 | 508.8446 | 0.787 | 0.0014927 | 517.6518 | -8.8072 | 520.5875 | 0.9818 | -0.016704 | 0.9818 | -0.016704
379.9 | -15.2291 | -0.00075272 | -0.0067485 | 526.4511 | 511.222 | 0.7949 | 0.0015076 | 518.8365 | -7.6146 | 521.3747 | 0.98405 | -0.014442 | 0.98405 | -0.014442
379.92 | -12.2148 | -0.00018818 | -0.0050972 | 526.1997 | 513.9849 | 1.0463 | 0.0019845 | 520.0923 | -6.1074 | 522.1281 | 0.98643 | -0.011584 | 0.98643 | -0.011584
379.94 | -9.3052 | -0.00018818 | -0.003446 | 526.0485 | 516.7433 | 1.1975 | 0.0022712 | 521.3959 | -4.6526 | 522.9468 | 0.9889 | -0.0088244 | 0.9889 | -0.0088244
379.96 | -6.3433 | 0.00037636 | -0.0019384 | 526.0427 | 519.6994 | 1.2033 | 0.0022822 | 522.8711 | -3.1716 | 523.9283 | 0.9917 | -0.0060155 | 0.9917 | -0.0060155
379.98 | -3.0144 | 0.00094091 | -0.00028717 | 526.0374 | 523.023 | 1.2086 | 0.0022923 | 524.5302 | -1.5072 | 525.0326 | 0.99485 | -0.0028586 | 0.99485 | -0.0028586
380 | 0.18348 | 0.0016936 | 0.0010769 | 525.9756 | 526.1591 | 1.2704 | 0.0024095 | 526.0673 | 0.091742 | 526.0368 | 0.99776 | 0.000174 | 0.99776 | 0.000174
380.02 | 3.3551 | 0.0026345 | 0.0027281 | 525.9168 | 529.2719 | 1.3292 | 0.002521 | 527.5944 | 1.6776 | 527.0352 | 1.0007 | 0.0031817 | 1.0007 | 0.0031817
380.04 | 6.4481 | 0.0026345 | 0.0043793 | 526.1592 | 532.6073 | 1.0868 | 0.0020613 | 529.3833 | 3.2241 | 528.3086 | 1.0041 | 0.0061149 | 1.0041 | 0.0061149
380.06 | 9.6198 | 0.0031991 | 0.005887 | 526.2662 | 535.886 | 0.9798 | 0.0018583 | 531.0761 | 4.8099 | 529.4728 | 1.0073 | 0.0091227 | 1.0073 | 0.0091227
380.08 | 12.5293 | 0.0037636 | 0.0073228 | 525.0455 | 537.5748 | 1.2005 | 0.0022769 | 531.3102 | 6.2647 | 529.2219 | 1.0077 | 0.011882 | 1.0077 | 0.011882
380.1 | 15.465 | 0.0043282 | 0.0088304 | 525.218 | 540.683 | 1.028 | 0.0019498 | 532.9505 | 7.7325 | 530.373 | 1.0108 | 0.014666 | 1.0108 | 0.014666
380.12 | 17.8503 | 0.0043282 | 0.010051 | 525.0051 | 542.8554 | 1.2409 | 0.0023536 | 533.9303 | 8.9252 | 530.9552 | 1.0127 | 0.016928 | 1.0127 | 0.016928
380.14 | 20.0783 | 0.0048927 | 0.0112 | 525.0936 | 545.1719 | 1.1524 | 0.0021857 | 535.1328 | 10.0392 | 531.7864 | 1.015 | 0.019041 | 1.015 | 0.019041
380.16 | 21.7821 | 0.0052691 | 0.012276 | 525.5114 | 547.2935 | 0.7346 | 0.0013933 | 536.4025 | 10.8911 | 532.7721 | 1.0174 | 0.020656 | 1.0174 | 0.020656
380.18 | 23.3548 | 0.0056454 | 0.013066 | 525.7845 | 549.1393 | 0.4615 | 0.0008753 | 537.4619 | 11.6774 | 533.5694 | 1.0194 | 0.022148 | 1.0194 | 0.022148
380.2 | 24.7178 | 0.00621 | 0.013928 | 525.3561 | 550.0739 | 0.8899 | 0.0016878 | 537.715 | 12.3589 | 533.5954 | 1.0199 | 0.023441 | 1.0199 | 0.023441
380.22 | 25.5304 | 0.0063982 | 0.014502 | 525.7997 | 551.3301 | 0.4463 | 0.00084647 | 538.5649 | 12.7652 | 534.3098 | 1.0215 | 0.024211 | 1.0215 | 0.024211
380.24 | 26.0809 | 0.0063982 | 0.014789 | 525.7159 | 551.7968 | 0.5301 | 0.0010054 | 538.7563 | 13.0404 | 534.4095 | 1.0218 | 0.024733 | 1.0218 | 0.024733
380.26 | 25.3994 | 0.0063982 | 0.014933 | 526.0201 | 551.4195 | 0.2259 | 0.00042845 | 538.7198 | 12.6997 | 534.4866 | 1.0218 | 0.024087 | 1.0218 | 0.024087
380.28 | 25.0062 | 0.0063982 | 0.014861 | 527.1656 | 552.1718 | 0.0804 | 0.00015249 | 539.6687 | 12.5031 | 535.501 | 1.0236 | 0.023714 | 1.0236 | 0.023714
380.3 | 24.5344 | 0.0063982 | 0.014789 | 527.5076 | 552.042 | -0.2616 | -0.00049616 | 539.7748 | 12.2672 | 535.6857 | 1.0238 | 0.023267 | 1.0238 | 0.023267
380.32 | 23.4859 | 0.0063982 | 0.014502 | 527.553 | 551.0389 | -0.307 | -0.00058227 | 539.2959 | 11.7429 | 535.3816 | 1.0229 | 0.022272 | 1.0229 | 0.022272
380.34 | 22.1491 | 0.00621 | 0.013784 | 527.22 | 549.3691 | -0.974 | -0.0018473 | 538.2945 | 11.0745 | 534.603 | 1.021 | 0.021005 | 1.021 | 0.021005
380.36 | 20.2094 | 0.0058336 | 0.012923 | 527.2701 | 547.4795 | -1.0241 | -0.0019424 | 537.3748 | 10.1047 | 534.0066 | 1.0192 | 0.019165 | 1.0192 | 0.019165
380.38 | 17.7979 | 0.0050809 | 0.011702 | 528.3434 | 546.1413 | -1.0974 | -0.0020814 | 537.2423 | 8.8989 | 534.276 | 1.019 | 0.016878 | 1.019 | 0.016878
380.4 | 15.334 | 0.0050809 | 0.010338 | 528.478 | 543.812 | -1.232 | -0.0023367 | 536.145 | 7.667 | 533.5893 | 1.0169 | 0.014542 | 1.0169 | 0.014542
380.42 | 12.5293 | 0.0045163 | 0.0088304 | 528.5147 | 541.044 | -1.2687 | -0.0024063 | 534.7794 | 6.2647 | 532.6911 | 1.0143 | 0.011882 | 1.0143 | 0.011882
380.44 | 9.9081 | 0.0039518 | 0.0073228 | 528.5228 | 538.4309 | -1.2768 | -0.0024216 | 533.4769 | 4.9541 | 531.8255 | 1.0118 | 0.0093961 | 1.0118 | 0.0093961
380.46 | 6.3695 | 0.0033873 | 0.0052408 | 528.8 | 535.1695 | -1.554 | -0.0029474 | 531.9847 | 3.1847 | 530.9232 | 1.009 | 0.0060403 | 1.009 | 0.0060403
380.48 | 3.0668 | 0.0033873 | 0.0033024 | 528.8928 | 531.9596 | -1.6468 | -0.0031234 | 530.4262 | 1.5334 | 529.9151 | 1.006 | 0.0029083 | 1.006 | 0.0029083
380.5 | -0.52424 | 0.0026345 | 0.0013641 | 528.6697 | 528.1455 | -1.4237 | -0.0027003 | 528.4076 | -0.26212 | 528.495 | 1.0022 | -0.00049715 | 1.0022 | -0.00049715
380.52 | -3.1716 | 0.0016936 | -0.00028717 | 528.5642 | 525.3926 | -1.3182 | -0.0025002 | 526.9784 | -1.5858 | 527.507 | 0.99949 | -0.0030077 | 0.99949 | -0.0030077
380.54 | -6.4481 | 0.0011291 | -0.002082 | 528.7412 | 522.2931 | -1.4952 | -0.0028359 | 525.5171 | -3.2241 | 526.5918 | 0.99672 | -0.0061149 | 0.99672 | -0.0061149
380.56 | -9.777 | 0.00056454 | -0.0040922 | 528.7839 | 519.0069 | -1.5379 | -0.0029169 | 523.8954 | -4.8885 | 525.5249 | 0.99365 | -0.0092718 | 0.99365 | -0.0092718
380.58 | -12.4769 | 0.00056454 | -0.0061023 | 528.9136 | 516.4367 | -1.6676 | -0.0031628 | 522.6752 | -6.2384 | 524.7546 | 0.99133 | -0.011832 | 0.99133 | -0.011832
380.6 | -15.3078 | 0 | -0.0085433 | 528.6244 | 513.3166 | -1.3784 | -0.0026143 | 520.9705 | -7.6539 | 523.5218 | 0.9881 | -0.014517 | 0.9881 | -0.014517
380.62 | -17.6144 | -0.00056454 | -0.011128 | 528.6232 | 511.0088 | -1.3772 | -0.0026121 | 519.816 | -8.8072 | 522.7517 | 0.98591 | -0.016704 | 0.98591 | -0.016704
380.64 | -19.7376 | -0.00094091 | -0.014287 | 529.6446 | 509.907 | -1.3986 | -0.0026527 | 519.7758 | -9.8688 | 523.0654 | 0.98583 | -0.018718 | 0.98583 | -0.018718
380.66 | -21.8345 | -0.00094091 | -0.018092 | 529.5674 | 507.7329 | -1.3214 | -0.0025062 | 518.6501 | -10.9173 | 522.2892 | 0.9837 | -0.020706 | 0.9837 | -0.020706
380.68 | -23.6169 | -0.0016936 | -0.02125 | 528.4186 | 504.8017 | -1.1726 | -0.002224 | 516.6101 | -11.8085 | 520.5463 | 0.97983 | -0.022397 | 0.97983 | -0.022397
380.7 | -24.7965 | -0.0018818 | -0.023763 | 529.0803 | 504.2838 | -0.8343 | -0.0015824 | 516.6821 | -12.3982 | 520.8148 | 0.97996 | -0.023515 | 0.97996 | -0.023515
380.72 | -25.845 | -0.00207 | -0.025271 | 529.1917 | 503.3467 | -0.9457 | -0.0017937 | 516.2692 | -12.9225 | 520.5767 | 0.97918 | -0.024509 | 0.97918 | -0.024509
380.74 | -26.2906 | -0.00207 | -0.025702 | 528.6985 | 502.4079 | -0.4525 | -0.00085823 | 515.5532 | -13.1453 | 519.935 | 0.97782 | -0.024932 | 0.97782 | -0.024932
380.76 | -25.976 | -0.00207 | -0.025845 | 528.8405 | 502.8645 | -0.5945 | -0.0011276 | 515.8525 | -12.988 | 520.1818 | 0.97839 | -0.024634 | 0.97839 | -0.024634
380.78 | -26.0022 | -0.00207 | -0.025702 | 528.7744 | 502.7722 | -0.5284 | -0.0010022 | 515.7733 | -13.0011 | 520.107 | 0.97824 | -0.024659 | 0.97824 | -0.024659
380.8 | -26.0809 | -0.00207 | -0.024984 | 528.7029 | 502.622 | -0.4569 | -0.00086658 | 515.6625 | -13.0404 | 520.0093 | 0.97803 | -0.024733 | 0.97803 | -0.024733
380.82 | -25.3469 | -0.0018818 | -0.020461 | 527.4985 | 502.1516 | -0.2525 | -0.0004789 | 514.825 | -12.6735 | 519.0495 | 0.97644 | -0.024037 | 0.97644 | -0.024037
380.84 | -21.6248 | -0.0018818 | -0.011989 | 526.3397 | 504.7149 | 0.9063 | 0.0017189 | 515.5273 | -10.8124 | 519.1314 | 0.97777 | -0.020507 | 0.97777 | -0.020507
380.86 | -20.288 | -0.0015054 | -0.010482 | 526.7428 | 506.4548 | 0.5032 | 0.00095439 | 516.5988 | -10.144 | 519.9801 | 0.97981 | -0.01924 | 0.97981 | -0.01924
380.88 | -17.5882 | -0.0011291 | -0.0085433 | 526.6407 | 509.0525 | 0.6053 | 0.001148 | 517.8466 | -8.7941 | 520.778 | 0.98217 | -0.016679 | 0.98217 | -0.016679
380.9 | -15.2291 | -0.00056454 | -0.0068921 | 526.238 | 511.0089 | 1.008 | 0.0019118 | 518.6234 | -7.6146 | 521.1616 | 0.98365 | -0.014442 | 0.98365 | -0.014442
380.92 | -12.1623 | -0.00056454 | -0.0050972 | 526.1113 | 513.949 | 1.1347 | 0.0021521 | 520.0301 | -6.0812 | 522.0572 | 0.98631 | -0.011534 | 0.98631 | -0.011534
380.94 | -9.5149 | 0 | -0.003446 | 525.9236 | 516.4087 | 1.3224 | 0.0025081 | 521.1661 | -4.7575 | 522.752 | 0.98847 | -0.0090232 | 0.98847 | -0.0090232
380.96 | -6.4743 | 0.00056454 | -0.0017948 | 526.1416 | 519.6673 | 1.1044 | 0.0020947 | 522.9044 | -3.2372 | 523.9835 | 0.99177 | -0.0061398 | 0.99177 | -0.0061398
380.98 | -3.0406 | 0.0015054 | -0.00014358 | 526.1121 | 523.0715 | 1.1339 | 0.0021506 | 524.5918 | -1.5203 | 525.0986 | 0.99497 | -0.0028835 | 0.99497 | -0.0028835
381 | 0 | 0.0015054 | 0.0012205 | 526.0662 | 526.0662 | 1.1798 | 0.0022377 | 526.0662 | 0 | 526.0662 | 0.99776 | 0 | 0.99776 | 0
381.02 | 3.093 | 0.0022582 | 0.0027999 | 525.9803 | 529.0733 | 1.2657 | 0.0024006 | 527.5268 | 1.5465 | 527.0113 | 1.0005 | 0.0029332 | 1.0005 | 0.0029332
381.04 | 6.3957 | 0.0028227 | 0.0043793 | 525.9824 | 532.3781 | 1.2636 | 0.0023966 | 529.1803 | 3.1979 | 528.1143 | 1.0037 | 0.0060652 | 1.0037 | 0.0060652
381.06 | 9.4887 | 0.0033873 | 0.0059588 | 525.7071 | 535.1958 | 1.5389 | 0.0029188 | 530.4515 | 4.7444 | 528.87 | 1.0061 | 0.0089984 | 1.0061 | 0.0089984
381.08 | 12.4769 | 0.0033873 | 0.0074664 | 525.9357 | 538.4126 | 1.3103 | 0.0024852 | 532.1741 | 6.2384 | 530.0947 | 1.0093 | 0.011832 | 1.0093 | 0.011832
381.1 | 15.2553 | 0.00414 | 0.0088304 | 526.306 | 541.5613 | 0.94 | 0.0017828 | 533.9337 | 7.6277 | 531.3911 | 1.0127 | 0.014467 | 1.0127 | 0.014467
381.12 | 18.0076 | 0.0045163 | 0.010194 | 525.9261 | 543.9337 | 1.3199 | 0.0025034 | 534.9299 | 9.0038 | 531.9286 | 1.0146 | 0.017077 | 1.0146 | 0.017077
381.14 | 19.9473 | 0.0050809 | 0.0112 | 526.3405 | 546.2878 | 0.9055 | 0.0017174 | 536.3141 | 9.9736 | 532.9896 | 1.0172 | 0.018916 | 1.0172 | 0.018916
381.16 | 21.9918 | 0.0056454 | 0.01242 | 525.353 | 547.3448 | 0.893 | 0.0016937 | 536.3489 | 10.9959 | 532.6836 | 1.0173 | 0.020855 | 1.0173 | 0.020855
381.18 | 23.6956 | 0.0056454 | 0.01321 | 525.4717 | 549.1673 | 0.7743 | 0.0014686 | 537.3195 | 11.8478 | 533.3702 | 1.0191 | 0.022471 | 1.0191 | 0.022471
381.2 | 24.5344 | 0.0060218 | 0.013928 | 525.642 | 550.1764 | 0.604 | 0.0011456 | 537.9092 | 12.2672 | 533.8201 | 1.0202 | 0.023267 | 1.0202 | 0.023267
381.22 | 25.2945 | 0.00621 | 0.014502 | 526.8958 | 552.1903 | 0.3502 | 0.00066421 | 539.5431 | 12.6473 | 535.3273 | 1.0233 | 0.023987 | 1.0233 | 0.023987
381.24 | 25.8712 | 0.00621 | 0.014933 | 526.9098 | 552.781 | 0.3362 | 0.00063765 | 539.8454 | 12.9356 | 535.5335 | 1.0239 | 0.024534 | 1.0239 | 0.024534
381.26 | 25.3207 | 0.0063982 | 0.014933 | 526.1123 | 551.433 | 0.1337 | 0.00025358 | 538.7727 | 12.6604 | 534.5525 | 1.0219 | 0.024012 | 1.0219 | 0.024012
381.28 | 25.0062 | 0.0063982 | 0.014933 | 526.137 | 551.1432 | 0.109 | 0.00020673 | 538.6401 | 12.5031 | 534.4724 | 1.0216 | 0.023714 | 1.0216 | 0.023714
381.3 | 24.0888 | 0.0063982 | 0.014789 | 526.5414 | 550.6302 | -0.2954 | -0.00056027 | 538.5858 | 12.0444 | 534.571 | 1.0215 | 0.022844 | 1.0215 | 0.022844
381.32 | 23.4597 | 0.00621 | 0.014502 | 527.6209 | 551.0806 | -0.3749 | -0.00071105 | 539.3507 | 11.7298 | 535.4408 | 1.023 | 0.022247 | 1.023 | 0.022247
381.34 | 21.8345 | 0.00621 | 0.013928 | 527.9695 | 549.804 | -0.7235 | -0.0013722 | 538.8868 | 10.9173 | 535.2477 | 1.0221 | 0.020706 | 1.0221 | 0.020706
381.36 | 19.9735 | 0.0058336 | 0.012851 | 527.4437 | 547.4172 | -1.1977 | -0.0022716 | 537.4304 | 9.9867 | 534.1015 | 1.0193 | 0.018941 | 1.0193 | 0.018941
381.38 | 17.7193 | 0.0054573 | 0.011702 | 528.4536 | 546.1729 | -1.2076 | -0.0022904 | 537.3132 | 8.8596 | 534.36 | 1.0191 | 0.016804 | 1.0191 | 0.016804
381.4 | 15.2029 | 0.0048927 | 0.010194 | 528.6971 | 543.9 | -1.4511 | -0.0027522 | 536.2986 | 7.6015 | 533.7647 | 1.0172 | 0.014417 | 1.0172 | 0.014417
381.42 | 12.5817 | 0.00414 | 0.0088304 | 528.5087 | 541.0904 | -1.2627 | -0.0023949 | 534.7996 | 6.2909 | 532.7026 | 1.0143 | 0.011932 | 1.0143 | 0.011932
381.44 | 9.5411 | 0.00414 | 0.0071792 | 528.7308 | 538.2719 | -1.4848 | -0.0028161 | 533.5014 | 4.7706 | 531.9112 | 1.0119 | 0.0090481 | 1.0119 | 0.0090481
381.46 | 6.6054 | 0.0033873 | 0.0053844 | 528.6102 | 535.2156 | -1.3642 | -0.0025874 | 531.9129 | 3.3027 | 530.812 | 1.0089 | 0.0062641 | 1.0089 | 0.0062641
381.48 | 3.1454 | 0.0028227 | 0.003446 | 528.8098 | 531.9552 | -1.5638 | -0.002966 | 530.3825 | 1.5727 | 529.8583 | 1.0059 | 0.0029829 | 1.0059 | 0.0029829
381.5 | -0.078636 | 0.0028227 | 0.0016512 | 528.6561 | 528.5775 | -1.4101 | -0.0026745 | 528.6168 | -0.039318 | 528.6299 | 1.0026 | -7.4572e-05 | 1.0026 | -7.4572e-05
381.52 | -3.3289 | 0.00207 | -0.00014358 | 528.5606 | 525.2317 | -1.3146 | -0.0024933 | 526.8961 | -1.6645 | 527.451 | 0.99934 | -0.0031569 | 0.99934 | -0.0031569
381.54 | -6.3433 | 0.0015054 | -0.0019384 | 528.7431 | 522.3998 | -1.4971 | -0.0028395 | 525.5715 | -3.1716 | 526.6287 | 0.99682 | -0.0060155 | 0.99682 | -0.0060155
381.56 | -9.5936 | 0.00056454 | -0.0038768 | 528.6011 | 519.0075 | -1.3551 | -0.0025701 | 523.8043 | -4.7968 | 525.4032 | 0.99347 | -0.0090978 | 0.99347 | -0.0090978
381.58 | -12.5031 | 0.00056454 | -0.0061023 | 528.8281 | 516.325 | -1.5821 | -0.0030007 | 522.5766 | -6.2515 | 524.6604 | 0.99114 | -0.011857 | 0.99114 | -0.011857
381.6 | -15.2816 | 0 | -0.0085433 | 528.6318 | 513.3502 | -1.3858 | -0.0026284 | 520.991 | -7.6408 | 523.5379 | 0.98814 | -0.014492 | 0.98814 | -0.014492
381.62 | -17.562 | -0.00056454 | -0.0112 | 528.538 | 510.976 | -1.292 | -0.0024505 | 519.757 | -8.781 | 522.684 | 0.9858 | -0.016654 | 0.9858 | -0.016654
381.64 | -19.6589 | -0.00094091 | -0.014717 | 528.6647 | 509.0058 | -1.4187 | -0.0026908 | 518.8352 | -9.8295 | 522.1117 | 0.98405 | -0.018643 | 0.98405 | -0.018643
381.66 | -21.8607 | -0.00094091 | -0.018235 | 528.3403 | 506.4796 | -1.0943 | -0.0020755 | 517.4099 | -10.9304 | 521.0534 | 0.98134 | -0.020731 | 0.98134 | -0.020731
381.68 | -23.1713 | -0.0015054 | -0.021035 | 529.4437 | 506.2724 | -1.1977 | -0.0022716 | 517.858 | -11.5857 | 521.7199 | 0.98219 | -0.021974 | 0.98219 | -0.021974
381.7 | -24.4033 | -0.0018818 | -0.023548 | 529.0646 | 504.6613 | -0.8186 | -0.0015526 | 516.8629 | -12.2017 | 520.9302 | 0.98031 | -0.023142 | 0.98031 | -0.023142
381.72 | -25.6877 | -0.00207 | -0.025558 | 529.0798 | 503.3921 | -0.8338 | -0.0015814 | 516.236 | -12.8438 | 520.5172 | 0.97912 | -0.02436 | 0.97912 | -0.02436
381.74 | -25.845 | -0.00207 | -0.025845 | 528.6911 | 502.8461 | -0.4451 | -0.0008442 | 515.7686 | -12.9225 | 520.0761 | 0.97823 | -0.024509 | 0.97823 | -0.024509
381.76 | -25.8974 | -0.00207 | -0.025989 | 527.6166 | 501.7192 | -0.3706 | -0.0007029 | 514.6679 | -12.9487 | 518.9841 | 0.97614 | -0.024559 | 0.97614 | -0.024559
381.78 | -25.6877 | -0.00207 | -0.025845 | 527.6528 | 501.9651 | -0.4068 | -0.00077156 | 514.809 | -12.8438 | 519.0902 | 0.97641 | -0.02436 | 0.97641 | -0.02436
381.8 | -25.8974 | -0.00207 | -0.025055 | 528.7304 | 502.833 | -0.4844 | -0.00091874 | 515.7817 | -12.9487 | 520.0979 | 0.97826 | -0.024559 | 0.97826 | -0.024559
381.82 | -25.2159 | -0.00207 | -0.020461 | 528.3383 | 503.1224 | -0.0923 | -0.00017506 | 515.7304 | -12.6079 | 519.933 | 0.97816 | -0.023913 | 0.97816 | -0.023913
381.84 | -21.8345 | -0.00207 | -0.011989 | 526.6945 | 504.86 | 0.5515 | 0.001046 | 515.7772 | -10.9173 | 519.4163 | 0.97825 | -0.020706 | 0.97825 | -0.020706
381.86 | -20.0521 | -0.0015054 | -0.010123 | 526.4311 | 506.379 | 0.8149 | 0.0015456 | 516.405 | -10.0261 | 519.7471 | 0.97944 | -0.019016 | 0.97944 | -0.019016
381.88 | -17.7717 | -0.0011291 | -0.0083997 | 526.5263 | 508.7546 | 0.7197 | 0.001365 | 517.6405 | -8.8858 | 520.6024 | 0.98178 | -0.016853 | 0.98178 | -0.016853
381.9 | -15.2291 | -0.00075272 | -0.0067485 | 526.1232 | 510.8941 | 1.1228 | 0.0021296 | 518.5086 | -7.6146 | 521.0468 | 0.98343 | -0.014442 | 0.98343 | -0.014442
381.92 | -12.4769 | -0.00075272 | -0.0052408 | 526.0936 | 513.6167 | 1.1524 | 0.0021857 | 519.8552 | -6.2384 | 521.9346 | 0.98598 | -0.011832 | 0.98598 | -0.011832
381.94 | -9.5149 | -0.00018818 | -0.0035896 | 526.0087 | 516.4938 | 1.2373 | 0.0023467 | 521.2512 | -4.7575 | 522.8371 | 0.98863 | -0.0090232 | 0.98863 | -0.0090232
381.96 | -6.3695 | 0.00075272 | -0.0019384 | 526.0816 | 519.7121 | 1.1644 | 0.0022085 | 522.8969 | -3.1847 | 523.9584 | 0.99175 | -0.0060403 | 0.99175 | -0.0060403
381.98 | -3.0668 | 0.0015054 | -0.00028717 | 525.9261 | 522.8593 | 1.3199 | 0.0025034 | 524.3927 | -1.5334 | 524.9038 | 0.99459 | -0.0029083 | 0.99459 | -0.0029083
382 | -0.10485 | 0.00207 | 0.0012205 | 526.0668 | 525.962 | 1.1792 | 0.0022365 | 526.0144 | -0.052424 | 526.0319 | 0.99766 | -9.943e-05 | 0.99766 | -9.943e-05
382.02 | 3.4338 | 0.00207 | 0.0028717 | 525.8098 | 529.2436 | 1.4362 | 0.002724 | 527.5267 | 1.7169 | 526.9544 | 1.0005 | 0.0032563 | 1.0005 | 0.0032563
382.04 | 6.5006 | 0.0028227 | 0.0044511 | 526.0797 | 532.5803 | 1.1663 | 0.0022121 | 529.33 | 3.2503 | 528.2466 | 1.004 | 0.0061646 | 1.004 | 0.0061646
382.06 | 9.2528 | 0.0033873 | 0.005887 | 526.3519 | 535.6047 | 0.8941 | 0.0016958 | 530.9783 | 4.6264 | 529.4362 | 1.0071 | 0.0087747 | 1.0071 | 0.0087747
382.08 | 12.2934 | 0.0039518 | 0.007251 | 525.0313 | 537.3247 | 1.2147 | 0.0023039 | 531.178 | 6.1467 | 529.1291 | 1.0075 | 0.011658 | 1.0075 | 0.011658
382.1 | 15.3864 | 0.0039518 | 0.0088304 | 524.9377 | 540.3241 | 1.3083 | 0.0024814 | 532.6309 | 7.6932 | 530.0665 | 1.0102 | 0.014591 | 1.0102 | 0.014591
382.12 | 17.6931 | 0.0047045 | 0.010051 | 525.9487 | 543.6418 | 1.2973 | 0.0024605 | 534.7952 | 8.8465 | 531.8464 | 1.0143 | 0.016779 | 1.0143 | 0.016779
382.14 | 19.9735 | 0.0052691 | 0.0112 | 525.9591 | 545.9326 | 1.2869 | 0.0024408 | 535.9458 | 9.9867 | 532.6169 | 1.0165 | 0.018941 | 1.0165 | 0.018941
382.16 | 21.4676 | 0.0056454 | 0.012205 | 526.3433 | 547.8109 | 0.9027 | 0.0017121 | 537.0771 | 10.7338 | 533.4992 | 1.0186 | 0.020358 | 1.0186 | 0.020358
382.18 | 23.0403 | 0.0056454 | 0.013138 | 526.5251 | 549.5654 | 0.7209 | 0.0013673 | 538.0452 | 11.5201 | 534.2052 | 1.0205 | 0.02185 | 1.0205 | 0.02185
382.2 | 24.6654 | 0.0060218 | 0.013928 | 525.5307 | 550.1961 | 0.7153 | 0.0013567 | 537.8634 | 12.3327 | 533.7525 | 1.0201 | 0.023391 | 1.0201 | 0.023391
382.22 | 25.0586 | 0.00621 | 0.014358 | 525.7679 | 550.8265 | 0.4781 | 0.00090679 | 538.2972 | 12.5293 | 534.1208 | 1.021 | 0.023764 | 1.021 | 0.023764
382.24 | 25.5042 | 0.0063982 | 0.014789 | 527.1578 | 552.662 | 0.0882 | 0.00016728 | 539.9099 | 12.7521 | 535.6592 | 1.024 | 0.024186 | 1.024 | 0.024186
382.26 | 25.2159 | 0.0063982 | 0.014933 | 527.1247 | 552.3406 | 0.1213 | 0.00023006 | 539.7326 | 12.6079 | 535.53 | 1.0237 | 0.023913 | 1.0237 | 0.023913
382.28 | 24.7703 | 0.0063982 | 0.014933 | 526.4236 | 551.1939 | -0.1776 | -0.00033684 | 538.8087 | 12.3851 | 534.6804 | 1.0219 | 0.02349 | 1.0219 | 0.02349
382.3 | 24.4033 | 0.0063982 | 0.014789 | 526.3676 | 550.7709 | -0.1216 | -0.00023063 | 538.5693 | 12.2017 | 534.502 | 1.0215 | 0.023142 | 1.0215 | 0.023142
382.32 | 23.4073 | 0.00621 | 0.014502 | 527.6586 | 551.0659 | -0.4126 | -0.00078256 | 539.3622 | 11.7036 | 535.461 | 1.023 | 0.022198 | 1.023 | 0.022198
382.34 | 21.8083 | 0.00621 | 0.013784 | 528.1721 | 549.9804 | -0.9261 | -0.0017565 | 539.0763 | 10.9042 | 535.4415 | 1.0224 | 0.020681 | 1.0224 | 0.020681
382.36 | 20.0521 | 0.0060218 | 0.012707 | 528.2737 | 548.3258 | -1.0277 | -0.0019492 | 538.2998 | 10.0261 | 534.9577 | 1.021 | 0.019016 | 1.021 | 0.019016
382.38 | 17.6931 | 0.0054573 | 0.011559 | 528.5991 | 546.2922 | -1.3531 | -0.0025664 | 537.4456 | 8.8465 | 534.4968 | 1.0193 | 0.016779 | 1.0193 | 0.016779
382.4 | 15.2029 | 0.0047045 | 0.010051 | 528.3596 | 543.5625 | -1.1136 | -0.0021121 | 535.9611 | 7.6015 | 533.4272 | 1.0165 | 0.014417 | 1.0165 | 0.014417
382.42 | 12.4769 | 0.0047045 | 0.0086869 | 528.4776 | 540.9545 | -1.2316 | -0.0023359 | 534.716 | 6.2384 | 532.6366 | 1.0142 | 0.011832 | 1.0142 | 0.011832
382.44 | 9.6198 | 0.00414 | 0.0070356 | 528.6254 | 538.2452 | -1.3794 | -0.0026162 | 533.4353 | 4.8099 | 531.832 | 1.0117 | 0.0091227 | 1.0117 | 0.0091227
382.46 | 6.4743 | 0.0035754 | 0.0052408 | 528.642 | 535.1163 | -1.396 | -0.0026477 | 531.8792 | 3.2372 | 530.8001 | 1.0088 | 0.0061398 | 1.0088 | 0.0061398
382.48 | 3.1979 | 0.0028227 | 0.0033024 | 528.7615 | 531.9594 | -1.5155 | -0.0028744 | 530.3604 | 1.5989 | 529.8275 | 1.0059 | 0.0030326 | 1.0059 | 0.0030326
382.5 | -0.13106 | 0.0022582 | 0.0015076 | 528.811 | 528.6799 | -1.565 | -0.0029683 | 528.7455 | -0.06553 | 528.7673 | 1.0028 | -0.00012429 | 1.0028 | -0.00012429
382.52 | -3.1192 | 0.0022582 | 0 | 528.713 | 525.5938 | -1.467 | -0.0027824 | 527.1534 | -1.5596 | 527.6733 | 0.99982 | -0.002958 | 0.99982 | -0.002958
382.54 | -6.3433 | 0.0016936 | -0.0019384 | 528.7043 | 522.361 | -1.4583 | -0.0027659 | 525.5327 | -3.1716 | 526.5899 | 0.99675 | -0.0060155 | 0.99675 | -0.0060155
382.56 | -9.5936 | 0.00094091 | -0.0039486 | 528.6977 | 519.1041 | -1.4517 | -0.0027534 | 523.9009 | -4.7968 | 525.4998 | 0.99366 | -0.0090978 | 0.99366 | -0.0090978
382.58 | -12.4245 | 0.00018818 | -0.0061023 | 528.7245 | 516.3 | -1.4785 | -0.0028042 | 522.5123 | -6.2122 | 524.583 | 0.99102 | -0.011782 | 0.99102 | -0.011782
382.6 | -15.2029 | 0.00018818 | -0.0085433 | 528.7553 | 513.5524 | -1.5093 | -0.0028626 | 521.1538 | -7.6015 | 523.6877 | 0.98845 | -0.014417 | 0.98845 | -0.014417
382.62 | -17.3523 | -0.00037636 | -0.0112 | 528.4273 | 511.075 | -1.1813 | -0.0022405 | 519.7512 | -8.6761 | 522.6432 | 0.98578 | -0.016456 | 0.98578 | -0.016456
382.64 | -19.6852 | -0.00094091 | -0.014646 | 528.7196 | 509.0344 | -1.4736 | -0.0027949 | 518.877 | -9.8426 | 522.1579 | 0.98413 | -0.018668 | 0.98413 | -0.018668
382.66 | -21.8345 | -0.0013173 | -0.018522 | 529.3391 | 507.5046 | -1.0931 | -0.0020732 | 518.4218 | -10.9173 | 522.0609 | 0.98326 | -0.020706 | 0.98326 | -0.020706
382.68 | -23.25 | -0.0013173 | -0.021035 | 529.3776 | 506.1276 | -1.1316 | -0.0021462 | 517.7526 | -11.625 | 521.6276 | 0.98199 | -0.022049 | 0.98199 | -0.022049
382.7 | -24.2985 | -0.0018818 | -0.023691 | 528.0731 | 503.7746 | -0.8271 | -0.0015687 | 515.9239 | -12.1492 | 519.9736 | 0.97853 | -0.023043 | 0.97853 | -0.023043
382.72 | -25.6353 | -0.00207 | -0.025558 | 527.985 | 502.3497 | -0.739 | -0.0014016 | 515.1674 | -12.8176 | 519.4399 | 0.97709 | -0.024311 | 0.97709 | -0.024311
382.74 | -25.8187 | -0.00207 | -0.025989 | 528.6367 | 502.818 | -0.3907 | -0.00074102 | 515.7273 | -12.9094 | 520.0305 | 0.97815 | -0.024485 | 0.97815 | -0.024485
382.76 | -25.6877 | -0.00207 | -0.025989 | 528.5193 | 502.8316 | -0.2733 | -0.00051835 | 515.6755 | -12.8438 | 519.9567 | 0.97805 | -0.02436 | 0.97805 | -0.02436
382.78 | -25.6353 | -0.00207 | -0.025989 | 528.5034 | 502.8681 | -0.2574 | -0.0004882 | 515.6858 | -12.8176 | 519.9583 | 0.97807 | -0.024311 | 0.97807 | -0.024311
382.8 | -25.8187 | -0.00207 | -0.025199 | 527.5939 | 501.7752 | -0.3479 | -0.00065984 | 514.6845 | -12.9094 | 518.9877 | 0.97618 | -0.024485 | 0.97618 | -0.024485
382.82 | -25.2421 | -0.00207 | -0.02082 | 527.5837 | 502.3416 | -0.3377 | -0.0006405 | 514.9627 | -12.621 | 519.1697 | 0.9767 | -0.023938 | 0.9767 | -0.023938
382.84 | -21.8083 | -0.0018818 | -0.012205 | 526.5055 | 504.6972 | 0.7405 | 0.0014045 | 515.6013 | -10.9042 | 519.2361 | 0.97791 | -0.020681 | 0.97791 | -0.020681
382.86 | -20.0521 | -0.0015054 | -0.010338 | 526.5594 | 506.5073 | 0.6866 | 0.0013022 | 516.5333 | -10.0261 | 519.8754 | 0.97968 | -0.019016 | 0.97968 | -0.019016
382.88 | -17.7717 | -0.0015054 | -0.0086869 | 526.1023 | 508.3306 | 1.1437 | 0.0021692 | 517.2165 | -8.8858 | 520.1784 | 0.98098 | -0.016853 | 0.98098 | -0.016853
382.9 | -15.1505 | -0.00075272 | -0.0070356 | 526.3152 | 511.1647 | 0.9308 | 0.0017654 | 518.74 | -7.5752 | 521.265 | 0.98387 | -0.014368 | 0.98387 | -0.014368
382.92 | -12.7128 | -0.00018818 | -0.005528 | 526.1855 | 513.4727 | 1.0605 | 0.0020114 | 519.8291 | -6.3564 | 521.9479 | 0.98593 | -0.012056 | 0.98593 | -0.012056
382.94 | -9.4363 | -0.00018818 | -0.0035896 | 526.0734 | 516.6371 | 1.1726 | 0.002224 | 521.3553 | -4.7181 | 522.928 | 0.98883 | -0.0089487 | 0.98883 | -0.0089487
382.96 | -6.5268 | 0.00037636 | -0.002082 | 526.0275 | 519.5007 | 1.2185 | 0.0023111 | 522.7641 | -3.2634 | 523.8519 | 0.9915 | -0.0061895 | 0.9915 | -0.0061895
382.98 | -3.0668 | 0.0011291 | -0.00028717 | 525.8643 | 522.7975 | 1.3817 | 0.0026206 | 524.3309 | -1.5334 | 524.842 | 0.99447 | -0.0029083 | 0.99447 | -0.0029083
383 | -0.078636 | 0.00207 | 0.0012205 | 526.0235 | 525.9449 | 1.2225 | 0.0023187 | 525.9842 | -0.039318 | 525.9973 | 0.99761 | -7.4572e-05 | 0.99761 | -7.4572e-05
383.02 | 3.4076 | 0.00207 | 0.0027281 | 526.0042 | 529.4118 | 1.2418 | 0.0023553 | 527.708 | 1.7038 | 527.1401 | 1.0009 | 0.0032315 | 1.0009 | 0.0032315
383.04 | 6.6054 | 0.0026345 | 0.0042357 | 526.0416 | 532.647 | 1.2044 | 0.0022843 | 529.3443 | 3.3027 | 528.2434 | 1.004 | 0.0062641 | 1.004 | 0.0062641
383.06 | 9.5411 | 0.0033873 | 0.0057434 | 526.2039 | 535.745 | 1.0421 | 0.0019765 | 530.9745 | 4.7706 | 529.3843 | 1.0071 | 0.0090481 | 1.0071 | 0.0090481
383.08 | 12.5555 | 0.0039518 | 0.007251 | 526.0694 | 538.6249 | 1.1766 | 0.0022316 | 532.3472 | 6.2778 | 530.2546 | 1.0097 | 0.011907 | 1.0097 | 0.011907
383.1 | 15.2029 | 0.0045163 | 0.0087586 | 525.2478 | 540.4507 | 0.9982 | 0.0018932 | 532.8493 | 7.6015 | 530.3154 | 1.0106 | 0.014417 | 1.0106 | 0.014417
383.12 | 18.0076 | 0.0045163 | 0.010051 | 525.2019 | 543.2095 | 1.0441 | 0.0019803 | 534.2057 | 9.0038 | 531.2044 | 1.0132 | 0.017077 | 1.0132 | 0.017077
383.14 | 19.8949 | 0.0048927 | 0.011128 | 525.4858 | 545.3807 | 0.7602 | 0.0014418 | 535.4332 | 9.9474 | 532.1174 | 1.0155 | 0.018867 | 1.0155 | 0.018867
383.16 | 21.7821 | 0.0056454 | 0.012133 | 525.4533 | 547.2354 | 0.7927 | 0.0015035 | 536.3444 | 10.8911 | 532.714 | 1.0173 | 0.020656 | 1.0173 | 0.020656
383.18 | 23.1976 | 0.0060218 | 0.013066 | 525.5251 | 548.7227 | 0.7209 | 0.0013673 | 537.1239 | 11.5988 | 533.2576 | 1.0187 | 0.021999 | 1.0187 | 0.021999
383.2 | 24.5082 | 0.0060218 | 0.013928 | 525.8762 | 550.3844 | 0.3698 | 0.00070138 | 538.1303 | 12.2541 | 534.0456 | 1.0206 | 0.023242 | 1.0206 | 0.023242
383.22 | 25.3207 | 0.00621 | 0.014358 | 525.8617 | 551.1824 | 0.3843 | 0.00072888 | 538.5221 | 12.6604 | 534.3019 | 1.0214 | 0.024012 | 1.0214 | 0.024012
383.24 | 25.6615 | 0.0063982 | 0.014861 | 525.9545 | 551.616 | 0.2915 | 0.00055287 | 538.7852 | 12.8307 | 534.5083 | 1.0219 | 0.024335 | 1.0219 | 0.024335
383.26 | 25.4518 | 0.0063982 | 0.014933 | 526.0323 | 551.4841 | 0.2137 | 0.00040531 | 538.7582 | 12.7259 | 534.5162 | 1.0218 | 0.024137 | 1.0218 | 0.024137
383.28 | 24.8489 | 0.0063982 | 0.014789 | 526.2781 | 551.127 | -0.0321 | -6.0882e-05 | 538.7026 | 12.4245 | 534.5611 | 1.0217 | 0.023565 | 1.0217 | 0.023565
383.3 | 24.3771 | 0.0063982 | 0.014789 | 526.2495 | 550.6266 | -0.0035 | -6.6383e-06 | 538.438 | 12.1885 | 534.3752 | 1.0212 | 0.023117 | 1.0212 | 0.023117
383.32 | 23.6169 | 0.0063982 | 0.014502 | 526.7861 | 550.403 | -0.5401 | -0.0010244 | 538.5946 | 11.8085 | 534.6584 | 1.0215 | 0.022397 | 1.0215 | 0.022397
383.34 | 22.0704 | 0.0060218 | 0.013784 | 527.0191 | 549.0895 | -0.7731 | -0.0014663 | 538.0543 | 11.0352 | 534.3759 | 1.0205 | 0.02093 | 1.0205 | 0.02093
383.36 | 20.1308 | 0.0060218 | 0.012707 | 527.4995 | 547.6303 | -1.2535 | -0.0023774 | 537.5649 | 10.0654 | 534.2098 | 1.0196 | 0.01909 | 1.0196 | 0.01909
383.38 | 17.7717 | 0.0056454 | 0.011559 | 528.3381 | 546.1098 | -1.0921 | -0.0020713 | 537.2239 | 8.8858 | 534.262 | 1.0189 | 0.016853 | 1.0189 | 0.016853
383.4 | 15.2553 | 0.0050809 | 0.010123 | 528.478 | 543.7333 | -1.232 | -0.0023367 | 536.1057 | 7.6277 | 533.5631 | 1.0168 | 0.014467 | 1.0168 | 0.014467
383.42 | 12.2934 | 0.0043282 | 0.0085433 | 528.7368 | 541.0302 | -1.4908 | -0.0028275 | 534.8835 | 6.1467 | 532.8346 | 1.0145 | 0.011658 | 1.0145 | 0.011658
383.44 | 9.6198 | 0.0037636 | 0.0070356 | 528.6408 | 538.2606 | -1.3948 | -0.0026454 | 533.4507 | 4.8099 | 531.8474 | 1.0118 | 0.0091227 | 1.0118 | 0.0091227
383.46 | 6.3957 | 0.0037636 | 0.0052408 | 528.8086 | 535.2043 | -1.5626 | -0.0029637 | 532.0065 | 3.1979 | 530.9405 | 1.009 | 0.0060652 | 1.009 | 0.0060652
383.48 | 3.2241 | 0.0030109 | 0.0033024 | 529.0484 | 532.2725 | -1.8024 | -0.0034185 | 530.6604 | 1.612 | 530.1231 | 1.0065 | 0.0030575 | 1.0065 | 0.0030575
383.5 | -0.26212 | 0.0024464 | 0.0015076 | 528.8152 | 528.5531 | -1.5692 | -0.0029762 | 528.6841 | -0.13106 | 528.7278 | 1.0027 | -0.00024857 | 1.0027 | -0.00024857
383.52 | -3.2241 | 0.0016936 | -0.00014358 | 528.7803 | 525.5562 | -1.5343 | -0.00291 | 527.1683 | -1.612 | 527.7056 | 0.99985 | -0.0030575 | 0.99985 | -0.0030575
383.54 | -6.3957 | 0.0016936 | -0.0019384 | 529.0287 | 522.633 | -1.7827 | -0.0033812 | 525.8308 | -3.1979 | 526.8968 | 0.99732 | -0.0060652 | 0.99732 | -0.0060652
383.56 | -9.5936 | 0.0011291 | -0.0040204 | 528.9846 | 519.391 | -1.7386 | -0.0032975 | 524.1878 | -4.7968 | 525.7867 | 0.9942 | -0.0090978 | 0.9942 | -0.0090978
383.58 | -12.5555 | 0.00018818 | -0.0060305 | 528.9858 | 516.4303 | -1.7398 | -0.0032998 | 522.708 | -6.2778 | 524.8006 | 0.99139 | -0.011907 | 0.99139 | -0.011907
383.6 | -14.967 | -0.00037636 | -0.0083279 | 529.877 | 514.91 | -1.631 | -0.0030934 | 522.3935 | -7.4835 | 524.888 | 0.9908 | -0.014194 | 0.9908 | -0.014194
383.62 | -17.195 | -0.00037636 | -0.011056 | 529.579 | 512.384 | -1.333 | -0.0025282 | 520.9815 | -8.5975 | 523.8473 | 0.98812 | -0.016306 | 0.98812 | -0.016306
383.64 | -19.6327 | -0.00075272 | -0.014646 | 529.5937 | 509.961 | -1.3477 | -0.0025561 | 519.7773 | -9.8164 | 523.0495 | 0.98583 | -0.018618 | 0.98583 | -0.018618
383.66 | -21.7821 | -0.0013173 | -0.018379 | 529.6909 | 507.9088 | -1.4449 | -0.0027405 | 518.7998 | -10.8911 | 522.4302 | 0.98398 | -0.020656 | 0.98398 | -0.020656
383.68 | -23.2762 | -0.0016936 | -0.021107 | 528.4034 | 505.1272 | -1.1574 | -0.0021952 | 516.7653 | -11.6381 | 520.6447 | 0.98012 | -0.022073 | 0.98012 | -0.022073
383.7 | -24.246 | -0.0016936 | -0.023476 | 528.1979 | 503.9519 | -0.9519 | -0.0018054 | 516.0749 | -12.123 | 520.1159 | 0.97881 | -0.022993 | 0.97881 | -0.022993
383.72 | -25.5304 | -0.0018818 | -0.025558 | 529.0987 | 503.5683 | -0.8527 | -0.0016173 | 516.3335 | -12.7652 | 520.5886 | 0.9793 | -0.024211 | 0.9793 | -0.024211
383.74 | -25.7925 | -0.00207 | -0.025917 | 529.0125 | 503.22 | -0.7665 | -0.0014538 | 516.1162 | -12.8963 | 520.415 | 0.97889 | -0.02446 | 0.97889 | -0.02446
383.76 | -25.8712 | -0.00207 | -0.025989 | 527.8846 | 502.0134 | -0.6386 | -0.0012112 | 514.949 | -12.9356 | 519.2609 | 0.97668 | -0.024534 | 0.97668 | -0.024534
383.78 | -25.8712 | -0.00207 | -0.025989 | 528.8485 | 502.9773 | -0.6025 | -0.0011427 | 515.9129 | -12.9356 | 520.2248 | 0.97851 | -0.024534 | 0.97851 | -0.024534
383.8 | -25.9236 | -0.00207 | -0.025127 | 528.827 | 502.9034 | -0.581 | -0.001102 | 515.8652 | -12.9618 | 520.1858 | 0.97841 | -0.024584 | 0.97841 | -0.024584
383.82 | -25.2421 | -0.00207 | -0.020604 | 528.8112 | 503.5691 | -0.5652 | -0.001072 | 516.1902 | -12.621 | 520.3972 | 0.97903 | -0.023938 | 0.97903 | -0.023938
383.84 | -21.7821 | -0.0018818 | -0.011989 | 527.6247 | 505.8426 | 0.6213 | 0.0011784 | 516.7336 | -10.8911 | 520.364 | 0.98006 | -0.020656 | 0.98006 | -0.020656
383.86 | -20.1832 | -0.0013173 | -0.010194 | 526.6436 | 506.4604 | 0.6024 | 0.0011425 | 516.552 | -10.0916 | 519.9159 | 0.97972 | -0.01914 | 0.97972 | -0.01914
383.88 | -17.562 | -0.0013173 | -0.0083997 | 526.6009 | 509.0389 | 0.6451 | 0.0012235 | 517.8199 | -8.781 | 520.7469 | 0.98212 | -0.016654 | 0.98212 | -0.016654
383.9 | -14.9146 | -0.00075272 | -0.0067485 | 526.1646 | 511.25 | 1.0814 | 0.002051 | 518.7073 | -7.4573 | 521.1931 | 0.98381 | -0.014144 | 0.98381 | -0.014144
383.92 | -12.2934 | -0.00037636 | -0.0052408 | 526.068 | 513.7746 | 1.178 | 0.0022343 | 519.9213 | -6.1467 | 521.9702 | 0.98611 | -0.011658 | 0.98611 | -0.011658
383.94 | -9.646 | 0.00037636 | -0.0037332 | 526.3892 | 516.7432 | 0.8568 | 0.001625 | 521.5662 | -4.823 | 523.1739 | 0.98923 | -0.0091475 | 0.98923 | -0.0091475
383.96 | -6.3695 | 0.00037636 | -0.0020102 | 525.8381 | 519.4686 | 1.4079 | 0.0026703 | 522.6534 | -3.1847 | 523.7149 | 0.99129 | -0.0060403 | 0.99129 | -0.0060403
383.98 | -2.9882 | 0.00094091 | -0.00028717 | 526.1023 | 523.1141 | 1.1437 | 0.0021692 | 524.6082 | -1.4941 | 525.1062 | 0.995 | -0.0028337 | 0.995 | -0.0028337
384 | 0.13106 | 0.0016936 | 0.0011487 | 526.2162 | 526.3473 | 1.0298 | 0.0019532 | 526.2817 | 0.06553 | 526.2599 | 0.99817 | 0.00012429 | 0.99817 | 0.00012429
384.02 | 3.2765 | 0.0024464 | 0.0028717 | 526.1781 | 529.4546 | 1.0679 | 0.0020254 | 527.8163 | 1.6382 | 527.2703 | 1.0011 | 0.0031072 | 1.0011 | 0.0031072
384.04 | 6.0812 | 0.0024464 | 0.0041639 | 526.0358 | 532.117 | 1.2102 | 0.0022953 | 529.0764 | 3.0406 | 528.0629 | 1.0035 | 0.0057669 | 1.0035 | 0.0057669
384.06 | 9.5411 | 0.0031991 | 0.0058152 | 525.7175 | 535.2586 | 1.5285 | 0.002899 | 530.4881 | 4.7706 | 528.8979 | 1.0061 | 0.0090481 | 1.0061 | 0.0090481
384.08 | 12.372 | 0.0037636 | 0.0073228 | 526.0381 | 538.4101 | 1.2079 | 0.002291 | 532.2241 | 6.186 | 530.1621 | 1.0094 | 0.011733 | 1.0094 | 0.011733
384.1 | 15.0981 | 0.0043282 | 0.0086869 | 526.1887 | 541.2868 | 1.0573 | 0.0020053 | 533.7377 | 7.549 | 531.2214 | 1.0123 | 0.014318 | 1.0123 | 0.014318
384.12 | 17.4834 | 0.0043282 | 0.0099073 | 526.1658 | 543.6492 | 1.0802 | 0.0020488 | 534.9075 | 8.7417 | 531.9936 | 1.0145 | 0.01658 | 1.0145 | 0.01658
384.14 | 19.5803 | 0.0050809 | 0.0112 | 525.2442 | 544.8245 | 1.0018 | 0.0019001 | 535.0344 | 9.7902 | 531.771 | 1.0148 | 0.018568 | 1.0148 | 0.018568
384.16 | 21.4414 | 0.0054573 | 0.012276 | 525.2264 | 546.6678 | 1.0196 | 0.0019338 | 535.9471 | 10.7207 | 532.3735 | 1.0165 | 0.020333 | 1.0165 | 0.020333
384.18 | 22.883 | 0.0058336 | 0.013138 | 525.6853 | 548.5683 | 0.5607 | 0.0010635 | 537.1268 | 11.4415 | 533.313 | 1.0187 | 0.021701 | 1.0187 | 0.021701
384.2 | 24.3771 | 0.0058336 | 0.013784 | 525.5385 | 549.9156 | 0.7075 | 0.0013419 | 537.727 | 12.1885 | 533.6642 | 1.0199 | 0.023117 | 1.0199 | 0.023117
384.22 | 25.111 | 0.00621 | 0.014358 | 525.7275 | 550.8385 | 0.5185 | 0.00098341 | 538.283 | 12.5555 | 534.0978 | 1.0209 | 0.023813 | 1.0209 | 0.023813
384.24 | 25.7139 | 0.0063982 | 0.014789 | 525.8713 | 551.5852 | 0.3747 | 0.00071067 | 538.7283 | 12.857 | 534.4426 | 1.0218 | 0.024385 | 1.0218 | 0.024385
384.26 | 25.2945 | 0.0063982 | 0.014933 | 526.3888 | 551.6833 | -0.1428 | -0.00027084 | 539.0361 | 12.6473 | 534.8203 | 1.0224 | 0.023987 | 1.0224 | 0.023987
384.28 | 24.8227 | 0.0063982 | 0.014861 | 526.2869 | 551.1096 | -0.0409 | -7.7573e-05 | 538.6982 | 12.4113 | 534.5611 | 1.0217 | 0.02354 | 1.0217 | 0.02354
384.3 | 24.1936 | 0.0063982 | 0.014789 | 527.4373 | 551.6309 | -0.1913 | -0.00036283 | 539.5341 | 12.0968 | 535.5018 | 1.0233 | 0.022943 | 1.0233 | 0.022943
384.32 | 23.4335 | 0.00621 | 0.014502 | 526.8743 | 550.3078 | -0.6283 | -0.0011917 | 538.591 | 11.7167 | 534.6855 | 1.0215 | 0.022223 | 1.0215 | 0.022223
384.34 | 22.1229 | 0.00621 | 0.013784 | 527.2701 | 549.393 | -1.0241 | -0.0019424 | 538.3315 | 11.0614 | 534.6444 | 1.021 | 0.02098 | 1.021 | 0.02098
384.36 | 20.157 | 0.0058336 | 0.012707 | 528.3012 | 548.4582 | -1.0552 | -0.0020013 | 538.3797 | 10.0785 | 535.0202 | 1.0211 | 0.019115 | 1.0211 | 0.019115
384.38 | 17.9027 | 0.0054573 | 0.011702 | 528.5919 | 546.4946 | -1.3459 | -0.0025527 | 537.5433 | 8.9514 | 534.5595 | 1.0195 | 0.016978 | 1.0195 | 0.016978
384.4 | 15.4126 | 0.0048927 | 0.010338 | 528.4678 | 543.8804 | -1.2218 | -0.0023173 | 536.1741 | 7.7063 | 533.6053 | 1.0169 | 0.014616 | 1.0169 | 0.014616
384.42 | 12.6866 | 0.0043282 | 0.0088304 | 528.7028 | 541.3894 | -1.4568 | -0.002763 | 535.0461 | 6.3433 | 532.9317 | 1.0148 | 0.012031 | 1.0148 | 0.012031
384.44 | 9.5936 | 0.0043282 | 0.0070356 | 528.6446 | 538.2382 | -1.3986 | -0.0026527 | 533.4414 | 4.7968 | 531.8425 | 1.0118 | 0.0090978 | 1.0118 | 0.0090978
384.46 | 6.5006 | 0.0037636 | 0.0052408 | 528.8567 | 535.3573 | -1.6107 | -0.0030549 | 532.107 | 3.2503 | 531.0236 | 1.0092 | 0.0061646 | 1.0092 | 0.0061646
384.48 | 3.3289 | 0.0031991 | 0.0033024 | 528.806 | 532.1349 | -1.56 | -0.0029588 | 530.4705 | 1.6645 | 529.9156 | 1.0061 | 0.0031569 | 1.0061 | 0.0031569
384.5 | -0.39318 | 0.00207 | 0.0015076 | 528.8048 | 528.4116 | -1.5588 | -0.0029565 | 528.6082 | -0.19659 | 528.6737 | 1.0026 | -0.00037286 | 1.0026 | -0.00037286
384.52 | -2.7785 | 0.00207 | -0.00014358 | 528.7228 | 525.9443 | -1.4768 | -0.002801 | 527.3336 | -1.3892 | 527.7966 | 1.0002 | -0.0026349 | 1.0002 | -0.0026349
384.54 | -6.186 | 0.0015054 | -0.0019384 | 528.8415 | 522.6555 | -1.5955 | -0.0030261 | 525.7485 | -3.093 | 526.7795 | 0.99716 | -0.0058663 | 0.99716 | -0.0058663
384.56 | -9.4887 | 0.00094091 | -0.0038768 | 528.7773 | 519.2886 | -1.5313 | -0.0029043 | 524.0329 | -4.7444 | 525.6144 | 0.99391 | -0.0089984 | 0.99391 | -0.0089984
384.58 | -12.241 | 0 | -0.0059588 | 528.8832 | 516.6422 | -1.6372 | -0.0031052 | 522.7627 | -6.1205 | 524.8029 | 0.9915 | -0.011608 | 0.9915 | -0.011608
384.6 | -14.8622 | 0 | -0.0081843 | 528.5331 | 513.6709 | -1.2871 | -0.0024412 | 521.102 | -7.4311 | 523.579 | 0.98835 | -0.014094 | 0.98835 | -0.014094
384.62 | -17.1164 | -0.00056454 | -0.0112 | 528.6003 | 511.4839 | -1.3543 | -0.0025686 | 520.0421 | -8.5582 | 522.8948 | 0.98634 | -0.016232 | 0.98634 | -0.016232
384.64 | -19.5279 | -0.00094091 | -0.014789 | 528.469 | 508.9411 | -1.223 | -0.0023196 | 518.7051 | -9.7639 | 521.9597 | 0.9838 | -0.018519 | 0.9838 | -0.018519
384.66 | -21.7035 | -0.0015054 | -0.018522 | 529.3893 | 507.6858 | -1.1433 | -0.0021684 | 518.5376 | -10.8517 | 522.1548 | 0.98348 | -0.020582 | 0.98348 | -0.020582
384.68 | -23.2238 | -0.0015054 | -0.021322 | 529.5063 | 506.2825 | -1.2603 | -0.0023903 | 517.8944 | -11.6119 | 521.765 | 0.98226 | -0.022024 | 0.98226 | -0.022024
384.7 | -24.4295 | -0.0016936 | -0.023979 | 529.158 | 504.7285 | -0.912 | -0.0017297 | 516.9432 | -12.2148 | 521.0148 | 0.98046 | -0.023167 | 0.98046 | -0.023167
384.72 | -25.5828 | -0.00207 | -0.025558 | 529.2028 | 503.62 | -0.9568 | -0.0018147 | 516.4114 | -12.7914 | 520.6752 | 0.97945 | -0.024261 | 0.97945 | -0.024261
384.74 | -25.7925 | -0.00207 | -0.025989 | 529.0035 | 503.211 | -0.7575 | -0.0014367 | 516.1072 | -12.8963 | 520.406 | 0.97887 | -0.02446 | 0.97887 | -0.02446
384.76 | -25.7663 | -0.00207 | -0.025989 | 528.8002 | 503.0339 | -0.5542 | -0.0010511 | 515.917 | -12.8832 | 520.2114 | 0.97851 | -0.024435 | 0.97851 | -0.024435
384.78 | -25.9498 | -0.00207 | -0.026132 | 528.8325 | 502.8827 | -0.5865 | -0.0011124 | 515.8576 | -12.9749 | 520.1826 | 0.9784 | -0.024609 | 0.9784 | -0.024609
384.8 | -25.8974 | -0.00207 | -0.025271 | 528.7677 | 502.8703 | -0.5217 | -0.00098948 | 515.819 | -12.9487 | 520.1352 | 0.97833 | -0.024559 | 0.97833 | -0.024559
384.82 | -25.4256 | -0.00207 | -0.02125 | 527.6276 | 502.202 | -0.3816 | -0.00072376 | 514.9148 | -12.7128 | 519.1524 | 0.97661 | -0.024112 | 0.97661 | -0.024112
384.84 | -22.5947 | -0.0016936 | -0.012564 | 526.8511 | 504.2564 | 0.3949 | 0.00074899 | 515.5538 | -11.2973 | 519.3195 | 0.97782 | -0.021427 | 0.97782 | -0.021427
384.86 | -20.1308 | -0.0016936 | -0.0099791 | 526.4028 | 506.272 | 0.8432 | 0.0015993 | 516.3374 | -10.0654 | 519.6925 | 0.97931 | -0.01909 | 0.97931 | -0.01909
384.88 | -17.9814 | -0.0013173 | -0.0083997 | 526.5221 | 508.5407 | 0.7239 | 0.001373 | 517.5314 | -8.9907 | 520.5283 | 0.98157 | -0.017052 | 0.98157 | -0.017052
384.9 | -15.0456 | -0.00094091 | -0.0068921 | 526.3152 | 511.2696 | 0.9308 | 0.0017654 | 518.7924 | -7.5228 | 521.3 | 0.98397 | -0.014268 | 0.98397 | -0.014268
384.92 | -12.4245 | -0.00018818 | -0.0052408 | 526.1145 | 513.69 | 1.1315 | 0.0021461 | 519.9023 | -6.2122 | 521.973 | 0.98607 | -0.011782 | 0.98607 | -0.011782
384.94 | -9.4363 | -0.00018818 | -0.0035896 | 526.06 | 516.6237 | 1.186 | 0.0022494 | 521.3419 | -4.7181 | 522.9146 | 0.9888 | -0.0089487 | 0.9888 | -0.0089487
384.96 | -6.5268 | 0.00056454 | -0.002082 | 525.9553 | 519.4285 | 1.2907 | 0.002448 | 522.6919 | -3.2634 | 523.7797 | 0.99136 | -0.0061895 | 0.99136 | -0.0061895
384.98 | -3.3027 | 0.0011291 | -0.00043075 | 525.8533 | 522.5506 | 1.3927 | 0.0026415 | 524.2019 | -1.6514 | 524.7524 | 0.99423 | -0.003132 | 0.99423 | -0.003132
385 | -0.026212 | 0.00207 | 0.0010769 | 525.972 | 525.9458 | 1.274 | 0.0024163 | 525.9589 | -0.013106 | 525.9633 | 0.99756 | -2.4857e-05 | 0.99756 | -2.4857e-05
385.02 | 3.0668 | 0.00207 | 0.0023691 | 526.1322 | 529.199 | 1.1138 | 0.0021125 | 527.6656 | 1.5334 | 527.1545 | 1.0008 | 0.0029083 | 1.0008 | 0.0029083
385.04 | 6.3957 | 0.0028227 | 0.0041639 | 525.9672 | 532.3629 | 1.2788 | 0.0024254 | 529.1651 | 3.1979 | 528.0991 | 1.0036 | 0.0060652 | 1.0036 | 0.0060652
385.06 | 9.3839 | 0.0033873 | 0.0056716 | 525.813 | 535.1969 | 1.433 | 0.0027179 | 530.5049 | 4.6919 | 528.941 | 1.0062 | 0.0088989 | 1.0062 | 0.0088989
385.08 | 12.0575 | 0.0039518 | 0.0071792 | 525.0674 | 537.1249 | 1.1786 | 0.0022354 | 531.0961 | 6.0287 | 529.0866 | 1.0073 | 0.011434 | 1.0073 | 0.011434
385.1 | 14.9932 | 0.0045163 | 0.0085433 | 524.6785 | 539.6717 | 1.5675 | 0.002973 | 532.1751 | 7.4966 | 529.6762 | 1.0093 | 0.014218 | 1.0093 | 0.014218
385.12 | 17.2474 | 0.0045163 | 0.0099073 | 524.9984 | 542.2458 | 1.2476 | 0.0023663 | 533.6221 | 8.6237 | 530.7475 | 1.0121 | 0.016356 | 1.0121 | 0.016356
385.14 | 19.5541 | 0.0050809 | 0.010984 | 525.1538 | 544.7079 | 1.0922 | 0.0020715 | 534.9308 | 9.777 | 531.6718 | 1.0146 | 0.018544 | 1.0146 | 0.018544
385.16 | 21.6511 | 0.0056454 | 0.012133 | 525.0948 | 546.7459 | 1.1512 | 0.0021834 | 535.9203 | 10.8255 | 532.3118 | 1.0165 | 0.020532 | 1.0165 | 0.020532
385.18 | 22.8568 | 0.0056454 | 0.012994 | 525.4381 | 548.2949 | 0.8079 | 0.0015323 | 536.8665 | 11.4284 | 533.057 | 1.0182 | 0.021676 | 1.0182 | 0.021676
385.2 | 24.3771 | 0.0060218 | 0.013712 | 525.5165 | 549.8936 | 0.7295 | 0.0013836 | 537.705 | 12.1885 | 533.6422 | 1.0198 | 0.023117 | 1.0198 | 0.023117
385.22 | 25.1635 | 0.00621 | 0.014358 | 525.7633 | 550.9268 | 0.4827 | 0.00091551 | 538.345 | 12.5817 | 534.1511 | 1.0211 | 0.023863 | 1.0211 | 0.023863
385.24 | 25.4256 | 0.0063982 | 0.014646 | 525.6793 | 551.1049 | 0.5667 | 0.0010748 | 538.3921 | 12.7128 | 534.1545 | 1.0211 | 0.024112 | 1.0211 | 0.024112
385.26 | 25.5304 | 0.0063982 | 0.014861 | 526.9417 | 552.4721 | 0.3043 | 0.00057715 | 539.7069 | 12.7652 | 535.4518 | 1.0236 | 0.024211 | 1.0236 | 0.024211
385.28 | 25.0848 | 0.0063982 | 0.014789 | 527.0684 | 552.1532 | 0.1776 | 0.00033684 | 539.6108 | 12.5424 | 535.43 | 1.0235 | 0.023789 | 1.0235 | 0.023789
385.3 | 24.3509 | 0.0063982 | 0.014789 | 526.4617 | 550.8126 | -0.2157 | -0.00040911 | 538.6371 | 12.1754 | 534.5787 | 1.0216 | 0.023093 | 1.0216 | 0.023093
385.32 | 23.5121 | 0.0063982 | 0.014502 | 526.383 | 549.8951 | -0.137 | -0.00025984 | 538.139 | 11.756 | 534.2204 | 1.0207 | 0.022297 | 1.0207 | 0.022297
385.34 | 22.2015 | 0.0058336 | 0.013784 | 527.9323 | 550.1338 | -0.6863 | -0.0013017 | 539.0331 | 11.1008 | 535.3328 | 1.0224 | 0.021054 | 1.0224 | 0.021054
385.36 | 19.9997 | 0.0058336 | 0.012707 | 528.2167 | 548.2164 | -0.9707 | -0.0018411 | 538.2166 | 9.9999 | 534.8833 | 1.0208 | 0.018966 | 1.0208 | 0.018966
385.38 | 17.9027 | 0.0054573 | 0.011702 | 528.2192 | 546.1219 | -0.9732 | -0.0018458 | 537.1706 | 8.9514 | 534.1868 | 1.0188 | 0.016978 | 1.0188 | 0.016978
385.4 | 15.4126 | 0.0050809 | 0.010338 | 528.4113 | 543.8239 | -1.1653 | -0.0022102 | 536.1176 | 7.7063 | 533.5488 | 1.0168 | 0.014616 | 1.0168 | 0.014616
385.42 | 12.6341 | 0.0045163 | 0.0086869 | 528.5522 | 541.1863 | -1.3062 | -0.0024774 | 534.8693 | 6.3171 | 532.7636 | 1.0145 | 0.011981 | 1.0145 | 0.011981
385.44 | 9.2004 | 0.0045163 | 0.0068921 | 528.6458 | 537.8462 | -1.3998 | -0.0026549 | 533.246 | 4.6002 | 531.7126 | 1.0114 | 0.0087249 | 1.0114 | 0.0087249
385.46 | 6.5792 | 0.0037636 | 0.0052408 | 528.6592 | 535.2384 | -1.4132 | -0.0026803 | 531.9488 | 3.2896 | 530.8523 | 1.0089 | 0.0062392 | 1.0089 | 0.0062392
385.48 | 2.9095 | 0.0028227 | 0.0031589 | 528.7245 | 531.634 | -1.4785 | -0.0028042 | 530.1793 | 1.4548 | 529.6943 | 1.0056 | 0.0027592 | 1.0056 | 0.0027592
385.5 | -0.10485 | 0.0022582 | 0.0013641 | 528.8262 | 528.7214 | -1.5802 | -0.0029971 | 528.7738 | -0.052424 | 528.7913 | 1.0029 | -9.943e-05 | 1.0029 | -9.943e-05
385.52 | -3.0668 | 0.0016936 | -0.00014358 | 528.7081 | 525.6413 | -1.4621 | -0.0027731 | 527.1747 | -1.5334 | 527.6858 | 0.99986 | -0.0029083 | 0.99986 | -0.0029083
385.54 | -6.3171 | 0.0016936 | -0.0019384 | 528.7007 | 522.3836 | -1.4547 | -0.0027591 | 525.5422 | -3.1585 | 526.595 | 0.99677 | -0.0059906 | 0.99677 | -0.0059906
385.56 | -9.3577 | 0.00094091 | -0.0038768 | 528.7705 | 519.4128 | -1.5245 | -0.0028914 | 524.0917 | -4.6788 | 525.6513 | 0.99402 | -0.0088741 | 0.99402 | -0.0088741
385.58 | -12.2934 | 0.00037636 | -0.0059588 | 528.5632 | 516.2698 | -1.3172 | -0.0024983 | 522.4165 | -6.1467 | 524.4654 | 0.99084 | -0.011658 | 0.99084 | -0.011658
385.6 | -14.8884 | -0.00037636 | -0.0083279 | 529.5632 | 514.6748 | -1.3172 | -0.0024983 | 522.119 | -7.4442 | 524.6004 | 0.99028 | -0.014119 | 0.99028 | -0.014119
385.62 | -17.1688 | -0.00037636 | -0.0112 | 529.5305 | 512.3617 | -1.2845 | -0.0024362 | 520.9461 | -8.5844 | 523.8076 | 0.98805 | -0.016282 | 0.98805 | -0.016282
385.64 | -19.6065 | -0.00094091 | -0.015076 | 529.4916 | 509.8851 | -1.2456 | -0.0023625 | 519.6883 | -9.8033 | 522.9561 | 0.98567 | -0.018593 | 0.98567 | -0.018593
385.66 | -21.7559 | -0.0013173 | -0.018881 | 529.3575 | 507.6016 | -1.1115 | -0.0021081 | 518.4795 | -10.878 | 522.1055 | 0.98337 | -0.020632 | 0.98337 | -0.020632
385.68 | -23.25 | -0.0016936 | -0.021394 | 529.136 | 505.886 | -0.89 | -0.001688 | 517.511 | -11.625 | 521.386 | 0.98154 | -0.022049 | 0.98154 | -0.022049
385.7 | -24.3771 | -0.0016936 | -0.024194 | 528.9054 | 504.5283 | -0.6594 | -0.0012506 | 516.7169 | -12.1885 | 520.7797 | 0.98003 | -0.023117 | 0.98003 | -0.023117
385.72 | -25.6353 | -0.00207 | -0.025702 | 528.8998 | 503.2645 | -0.6538 | -0.00124 | 516.0822 | -12.8176 | 520.3547 | 0.97883 | -0.024311 | 0.97883 | -0.024311
385.74 | -25.9498 | -0.00207 | -0.026132 | 527.6343 | 501.6845 | -0.3883 | -0.00073647 | 514.6594 | -12.9749 | 518.9844 | 0.97613 | -0.024609 | 0.97613 | -0.024609
385.76 | -25.8187 | -0.00207 | -0.026132 | 528.6001 | 502.7814 | -0.3541 | -0.0006716 | 515.6907 | -12.9094 | 519.9939 | 0.97808 | -0.024485 | 0.97808 | -0.024485
385.78 | -25.8712 | -0.00207 | -0.026204 | 528.7415 | 502.8703 | -0.4955 | -0.00093979 | 515.8059 | -12.9356 | 520.1178 | 0.9783 | -0.024534 | 0.9783 | -0.024534
385.8 | -25.7925 | -0.00207 | -0.025558 | 528.8515 | 503.059 | -0.6055 | -0.0011484 | 515.9552 | -12.8963 | 520.254 | 0.97859 | -0.02446 | 0.97859 | -0.02446
385.82 | -25.3207 | -0.00207 | -0.021825 | 527.4483 | 502.1276 | -0.2023 | -0.00038369 | 514.7879 | -12.6604 | 519.0081 | 0.97637 | -0.024012 | 0.97637 | -0.024012
385.84 | -23.1189 | -0.0018818 | -0.013497 | 528.0303 | 504.9114 | 0.2157 | 0.00040911 | 516.4708 | -11.5595 | 520.324 | 0.97956 | -0.021924 | 0.97956 | -0.021924
385.86 | -19.8949 | -0.0015054 | -0.0099791 | 526.4229 | 506.528 | 0.8231 | 0.0015611 | 516.4755 | -9.9474 | 519.7913 | 0.97957 | -0.018867 | 0.97957 | -0.018867
385.88 | -17.7717 | -0.0015054 | -0.0085433 | 526.4236 | 508.6519 | 0.8224 | 0.0015598 | 517.5378 | -8.8858 | 520.4997 | 0.98159 | -0.016853 | 0.98159 | -0.016853
385.9 | -15.0981 | -0.00075272 | -0.0068921 | 526.262 | 511.1639 | 0.984 | 0.0018663 | 518.713 | -7.549 | 521.2293 | 0.98382 | -0.014318 | 0.98382 | -0.014318
385.92 | -12.6604 | -0.00018818 | -0.005528 | 526.2626 | 513.6022 | 0.9834 | 0.0018652 | 519.9324 | -6.3302 | 522.0425 | 0.98613 | -0.012006 | 0.98613 | -0.012006
385.94 | -9.646 | 0.00037636 | -0.0038768 | 525.9333 | 516.2873 | 1.3127 | 0.0024897 | 521.1103 | -4.823 | 522.718 | 0.98836 | -0.0091475 | 0.98836 | -0.0091475
385.96 | -6.5268 | 0.00037636 | -0.0022256 | 526.1354 | 519.6086 | 1.1106 | 0.0021064 | 522.872 | -3.2634 | 523.9598 | 0.9917 | -0.0061895 | 0.9917 | -0.0061895
385.98 | -3.2241 | 0.0011291 | -0.00057434 | 525.879 | 522.6549 | 1.367 | 0.0025927 | 524.267 | -1.612 | 524.8043 | 0.99435 | -0.0030575 | 0.99435 | -0.0030575
386 | -0.26212 | 0.00207 | 0.00086151 | 525.9658 | 525.7037 | 1.2802 | 0.0024281 | 525.8347 | -0.13106 | 525.8784 | 0.99732 | -0.00024857 | 0.99732 | -0.00024857
386.02 | 2.9095 | 0.00207 | 0.0023691 | 525.8435 | 528.753 | 1.4025 | 0.00266 | 527.2983 | 1.4548 | 526.8133 | 1.0001 | 0.0027592 | 1.0001 | 0.0027592
386.04 | 6.1336 | 0.0026345 | 0.0040204 | 526.0215 | 532.1551 | 1.2245 | 0.0023224 | 529.0883 | 3.0668 | 528.066 | 1.0035 | 0.0058166 | 1.0035 | 0.0058166
386.06 | 9.3314 | 0.0031991 | 0.0056716 | 526.2466 | 535.578 | 0.9994 | 0.0018955 | 530.9123 | 4.6657 | 529.3571 | 1.007 | 0.0088492 | 1.007 | 0.0088492
386.08 | 11.8216 | 0.0039518 | 0.0070356 | 526.1396 | 537.9612 | 1.1064 | 0.0020985 | 532.0504 | 5.9108 | 530.0801 | 1.0091 | 0.011211 | 1.0091 | 0.011211
386.1 | 14.7049 | 0.0039518 | 0.0085433 | 526.051 | 540.7559 | 1.195 | 0.0022665 | 533.4034 | 7.3524 | 530.9526 | 1.0117 | 0.013945 | 1.0117 | 0.013945
386.12 | 17.5882 | 0.0045163 | 0.0098355 | 525.1292 | 542.7174 | 1.1168 | 0.0021182 | 533.9233 | 8.7941 | 530.9919 | 1.0127 | 0.016679 | 1.0127 | 0.016679
386.14 | 19.6065 | 0.0050809 | 0.010984 | 526.5472 | 546.1537 | 0.6988 | 0.0013254 | 536.3505 | 9.8033 | 533.0827 | 1.0173 | 0.018593 | 1.0173 | 0.018593
386.16 | 21.7297 | 0.0056454 | 0.012133 | 525.3036 | 547.0333 | 0.9424 | 0.0017874 | 536.1684 | 10.8648 | 532.5468 | 1.0169 | 0.020607 | 1.0169 | 0.020607
386.18 | 23.1189 | 0.0056454 | 0.012851 | 525.5079 | 548.6268 | 0.7381 | 0.0013999 | 537.0674 | 11.5595 | 533.2142 | 1.0186 | 0.021924 | 1.0186 | 0.021924
386.2 | 24.7178 | 0.0058336 | 0.013784 | 525.1432 | 549.861 | 1.1028 | 0.0020916 | 537.5021 | 12.3589 | 533.3825 | 1.0195 | 0.023441 | 1.0195 | 0.023441
386.22 | 25.3731 | 0.00621 | 0.014358 | 525.6566 | 551.0297 | 0.5894 | 0.0011179 | 538.3432 | 12.6866 | 534.1143 | 1.021 | 0.024062 | 1.021 | 0.024062
386.24 | 25.6353 | 0.0063982 | 0.014646 | 525.9449 | 551.5802 | 0.3011 | 0.00057108 | 538.7625 | 12.8176 | 534.49 | 1.0218 | 0.024311 | 1.0218 | 0.024311
386.26 | 25.478 | 0.0063982 | 0.014789 | 526.0389 | 551.5169 | 0.2071 | 0.0003928 | 538.7779 | 12.739 | 534.5316 | 1.0219 | 0.024161 | 1.0219 | 0.024161
386.28 | 24.9538 | 0.0063982 | 0.014789 | 526.301 | 551.2548 | -0.055 | -0.00010432 | 538.7779 | 12.4769 | 534.6189 | 1.0219 | 0.023664 | 1.0219 | 0.023664
386.3 | 24.613 | 0.0063982 | 0.014646 | 526.5425 | 551.1555 | -0.2965 | -0.00056236 | 538.849 | 12.3065 | 534.7468 | 1.022 | 0.023341 | 1.022 | 0.023341
386.32 | 23.7218 | 0.00621 | 0.014358 | 527.4385 | 551.1603 | -0.1925 | -0.0003651 | 539.2994 | 11.8609 | 535.3458 | 1.0229 | 0.022496 | 1.0229 | 0.022496
386.34 | 21.9918 | 0.0060218 | 0.013641 | 528.1851 | 550.1769 | -0.9391 | -0.0017811 | 539.181 | 10.9959 | 535.5157 | 1.0226 | 0.020855 | 1.0226 | 0.020855
386.36 | 20.0259 | 0.0060218 | 0.012707 | 528.2473 | 548.2732 | -1.0013 | -0.0018991 | 538.2603 | 10.013 | 534.9226 | 1.0209 | 0.018991 | 1.0209 | 0.018991
386.38 | 17.9027 | 0.0056454 | 0.011343 | 528.4443 | 546.347 | -1.1983 | -0.0022728 | 537.3957 | 8.9514 | 534.4119 | 1.0193 | 0.016978 | 1.0193 | 0.016978
386.4 | 15.465 | 0.0050809 | 0.010051 | 527.6219 | 543.0869 | -1.3759 | -0.0026096 | 535.3544 | 7.7325 | 532.7769 | 1.0154 | 0.014666 | 1.0154 | 0.014666
386.42 | 12.5031 | 0.00414 | 0.0085433 | 528.59 | 541.0931 | -1.344 | -0.0025491 | 534.8415 | 6.2515 | 532.7577 | 1.0144 | 0.011857 | 1.0144 | 0.011857
386.44 | 9.646 | 0.00414 | 0.0068921 | 528.8587 | 538.5047 | -1.6127 | -0.0030587 | 533.6817 | 4.823 | 532.074 | 1.0122 | 0.0091475 | 1.0122 | 0.0091475
386.46 | 6.5792 | 0.0035754 | 0.0050972 | 528.6408 | 535.22 | -1.3948 | -0.0026454 | 531.9304 | 3.2896 | 530.8339 | 1.0089 | 0.0062392 | 1.0089 | 0.0062392
386.48 | 3.1979 | 0.0030109 | 0.0031589 | 528.9345 | 532.1324 | -1.6885 | -0.0032025 | 530.5334 | 1.5989 | 530.0005 | 1.0062 | 0.0030326 | 1.0062 | 0.0030326
386.5 | -0.13106 | 0.0022582 | 0.0015076 | 528.7412 | 528.6101 | -1.4952 | -0.0028359 | 528.6757 | -0.06553 | 528.6975 | 1.0027 | -0.00012429 | 1.0027 | -0.00012429
386.52 | -2.7523 | 0.0016936 | 0 | 528.7753 | 526.023 | -1.5293 | -0.0029005 | 527.3992 | -1.3761 | 527.8579 | 1.0003 | -0.00261 | 1.0003 | -0.00261
386.54 | -6.0287 | 0.0016936 | -0.0019384 | 528.5564 | 522.5277 | -1.3104 | -0.0024854 | 525.542 | -3.0144 | 526.5468 | 0.99677 | -0.0057172 | 0.99677 | -0.0057172
386.56 | -9.279 | 0.0011291 | -0.0040204 | 528.6342 | 519.3552 | -1.3882 | -0.0026329 | 523.9947 | -4.6395 | 525.5412 | 0.99383 | -0.0087995 | 0.99383 | -0.0087995
386.58 | -12.3196 | 0.00037636 | -0.0061023 | 528.7314 | 516.4118 | -1.4854 | -0.0028173 | 522.5716 | -6.1598 | 524.6249 | 0.99113 | -0.011683 | 0.99113 | -0.011683
386.6 | -14.6787 | -0.00037636 | -0.0083279 | 528.6244 | 513.9457 | -1.3784 | -0.0026143 | 521.2851 | -7.3393 | 523.7315 | 0.98869 | -0.01392 | 0.98869 | -0.01392
386.62 | -17.2999 | -0.00037636 | -0.0112 | 528.3575 | 511.0576 | -1.1115 | -0.0021081 | 519.7076 | -8.6499 | 522.5909 | 0.9857 | -0.016406 | 0.9857 | -0.016406
386.64 | -19.5541 | -0.00075272 | -0.014789 | 528.4941 | 508.94 | -1.2481 | -0.0023672 | 518.7171 | -9.777 | 521.9761 | 0.98382 | -0.018544 | 0.98382 | -0.018544
386.66 | -21.7035 | -0.0013173 | -0.018594 | 528.2874 | 506.5839 | -1.0414 | -0.0019752 | 517.4357 | -10.8517 | 521.0529 | 0.98139 | -0.020582 | 0.98139 | -0.020582
386.68 | -23.381 | -0.0016936 | -0.021322 | 528.127 | 504.746 | -0.881 | -0.0016709 | 516.4365 | -11.6905 | 520.3333 | 0.9795 | -0.022173 | 0.9795 | -0.022173
386.7 | -24.3771 | -0.0018818 | -0.023763 | 528.1141 | 503.737 | -0.8681 | -0.0016465 | 515.9256 | -12.1885 | 519.9884 | 0.97853 | -0.023117 | 0.97853 | -0.023117
386.72 | -25.7401 | -0.0018818 | -0.025702 | 528.0662 | 502.3261 | -0.8202 | -0.0015556 | 515.1961 | -12.8701 | 519.4862 | 0.97715 | -0.02441 | 0.97715 | -0.02441
386.74 | -25.8712 | -0.00207 | -0.025989 | 527.7304 | 501.8592 | -0.4844 | -0.00091874 | 514.7948 | -12.9356 | 519.1067 | 0.97638 | -0.024534 | 0.97638 | -0.024534
386.76 | -26.0547 | -0.00207 | -0.026348 | 527.6907 | 501.636 | -0.4447 | -0.00084344 | 514.6634 | -13.0273 | 519.0058 | 0.97614 | -0.024708 | 0.97614 | -0.024708
386.78 | -25.8712 | -0.00207 | -0.026132 | 527.7861 | 501.9149 | -0.5401 | -0.0010244 | 514.8505 | -12.9356 | 519.1624 | 0.97649 | -0.024534 | 0.97649 | -0.024534
386.8 | -25.9498 | -0.00207 | -0.025343 | 527.5989 | 501.6491 | -0.3529 | -0.00066933 | 514.624 | -12.9749 | 518.949 | 0.97606 | -0.024609 | 0.97606 | -0.024609
386.82 | -25.1635 | -0.00207 | -0.021035 | 527.3166 | 502.1531 | -0.0706 | -0.0001339 | 514.7349 | -12.5817 | 518.9288 | 0.97627 | -0.023863 | 0.97627 | -0.023863
386.84 | -21.7559 | -0.0018818 | -0.012276 | 526.4858 | 504.7299 | 0.7602 | 0.0014418 | 515.6078 | -10.878 | 519.2338 | 0.97793 | -0.020632 | 0.97793 | -0.020632
386.86 | -20.1832 | -0.0013173 | -0.010482 | 526.5209 | 506.3377 | 0.7251 | 0.0013753 | 516.4293 | -10.0916 | 519.7932 | 0.97948 | -0.01914 | 0.97948 | -0.01914
386.88 | -17.6668 | -0.0013173 | -0.0086869 | 526.353 | 508.6862 | 0.893 | 0.0016937 | 517.5196 | -8.8334 | 520.4641 | 0.98155 | -0.016754 | 0.98155 | -0.016754
386.9 | -15.1243 | -0.00075272 | -0.0070356 | 526.0448 | 510.9205 | 1.2012 | 0.0022783 | 518.4827 | -7.5621 | 521.0034 | 0.98338 | -0.014343 | 0.98338 | -0.014343
386.92 | -12.3982 | -0.00018818 | -0.005528 | 526.1103 | 513.7121 | 1.1357 | 0.002154 | 519.9112 | -6.1991 | 521.9776 | 0.98609 | -0.011758 | 0.98609 | -0.011758
386.94 | -9.5936 | 0.00037636 | -0.003805 | 526.0271 | 516.4335 | 1.2189 | 0.0023118 | 521.2303 | -4.7968 | 522.8292 | 0.98859 | -0.0090978 | 0.98859 | -0.0090978
386.96 | -6.6578 | 0.00037636 | -0.0022256 | 525.9114 | 519.2536 | 1.3346 | 0.0025313 | 522.5825 | -3.3289 | 523.6921 | 0.99115 | -0.0063138 | 0.99115 | -0.0063138
386.98 | -3.3289 | 0.00094091 | -0.00057434 | 525.7236 | 522.3947 | 1.5224 | 0.0028875 | 524.0591 | -1.6645 | 524.614 | 0.99396 | -0.0031569 | 0.99396 | -0.0031569
387 | -0.18348 | 0.0016936 | 0.0010769 | 525.9286 | 525.7451 | 1.3174 | 0.0024986 | 525.8369 | -0.091742 | 525.8674 | 0.99733 | -0.000174 | 0.99733 | -0.000174
387.02 | 3.0668 | 0.0026345 | 0.0027281 | 526.0565 | 529.1233 | 1.1895 | 0.0022561 | 527.5899 | 1.5334 | 527.0788 | 1.0007 | 0.0029083 | 1.0007 | 0.0029083
387.04 | 5.8977 | 0.0026345 | 0.0041639 | 526.1837 | 532.0814 | 1.0623 | 0.0020148 | 529.1325 | 2.9488 | 528.1496 | 1.0036 | 0.0055929 | 1.0036 | 0.0055929
387.06 | 9.4625 | 0.0031991 | 0.0055998 | 524.9385 | 534.401 | 1.3075 | 0.0024799 | 529.6698 | 4.7313 | 528.0927 | 1.0046 | 0.0089735 | 1.0046 | 0.0089735
387.08 | 12.0837 | 0.0039518 | 0.0068921 | 525.0403 | 537.124 | 1.2057 | 0.0022868 | 531.0821 | 6.0418 | 529.0682 | 1.0073 | 0.011459 | 1.0073 | 0.011459
387.1 | 14.9408 | 0.0043282 | 0.0083997 | 525.2227 | 540.1635 | 1.0233 | 0.0019408 | 532.6931 | 7.4704 | 530.203 | 1.0103 | 0.014169 | 1.0103 | 0.014169
387.12 | 17.4834 | 0.0048927 | 0.0098355 | 525.1432 | 542.6266 | 1.1028 | 0.0020916 | 533.8849 | 8.7417 | 530.971 | 1.0126 | 0.01658 | 1.0126 | 0.01658
387.14 | 19.8686 | 0.0048927 | 0.011056 | 525.2571 | 545.1257 | 0.9889 | 0.0018756 | 535.1914 | 9.9343 | 531.88 | 1.0151 | 0.018842 | 1.0151 | 0.018842
387.16 | 21.5986 | 0.0056454 | 0.011989 | 525.3439 | 546.9425 | 0.9021 | 0.001711 | 536.1432 | 10.7993 | 532.5434 | 1.0169 | 0.020482 | 1.0169 | 0.020482
387.18 | 23.1189 | 0.0060218 | 0.012994 | 525.5495 | 548.6684 | 0.6965 | 0.001321 | 537.109 | 11.5595 | 533.2558 | 1.0187 | 0.021924 | 1.0187 | 0.021924
387.2 | 24.5606 | 0.00621 | 0.013641 | 525.7576 | 550.3182 | 0.4884 | 0.00092632 | 538.0379 | 12.2803 | 533.9445 | 1.0205 | 0.023291 | 1.0205 | 0.023291
387.22 | 25.3207 | 0.00621 | 0.014358 | 525.8475 | 551.1682 | 0.3985 | 0.00075581 | 538.5079 | 12.6604 | 534.2877 | 1.0214 | 0.024012 | 1.0214 | 0.024012
387.24 | 25.845 | 0.0063982 | 0.014789 | 526.0927 | 551.9377 | 0.1533 | 0.00029076 | 539.0152 | 12.9225 | 534.7077 | 1.0223 | 0.024509 | 1.0223 | 0.024509
387.26 | 25.5304 | 0.0063982 | 0.014933 | 526.1167 | 551.6471 | 0.1293 | 0.00024524 | 538.8819 | 12.7652 | 534.6268 | 1.0221 | 0.024211 | 1.0221 | 0.024211
387.28 | 25.0324 | 0.0063982 | 0.014789 | 526.3749 | 551.4073 | -0.1289 | -0.00024448 | 538.8911 | 12.5162 | 534.719 | 1.0221 | 0.023739 | 1.0221 | 0.023739
387.3 | 24.4819 | 0.0063982 | 0.014646 | 526.1522 | 550.6341 | 0.0938 | 0.00017791 | 538.3932 | 12.241 | 534.3128 | 1.0211 | 0.023217 | 1.0211 | 0.023217
387.32 | 23.7218 | 0.0063982 | 0.014358 | 527.572 | 551.2938 | -0.326 | -0.00061831 | 539.4329 | 11.8609 | 535.4793 | 1.0231 | 0.022496 | 1.0231 | 0.022496
387.34 | 22.1491 | 0.00621 | 0.013712 | 527.824 | 549.9731 | -0.578 | -0.0010963 | 538.8985 | 11.0745 | 535.207 | 1.0221 | 0.021005 | 1.0221 | 0.021005
387.36 | 20.1832 | 0.0056454 | 0.012564 | 526.9096 | 547.0928 | -0.6636 | -0.0012586 | 537.0012 | 10.0916 | 533.6373 | 1.0185 | 0.01914 | 1.0185 | 0.01914
387.38 | 17.9027 | 0.0056454 | 0.011271 | 527.4363 | 545.339 | -1.1903 | -0.0022576 | 536.3877 | 8.9514 | 533.4039 | 1.0173 | 0.016978 | 1.0173 | 0.016978
387.4 | 15.465 | 0.0052691 | 0.010051 | 527.4518 | 542.9168 | -1.2058 | -0.002287 | 535.1843 | 7.7325 | 532.6068 | 1.0151 | 0.014666 | 1.0151 | 0.014666
387.42 | 12.6341 | 0.0047045 | 0.0083997 | 528.3632 | 540.9973 | -1.1172 | -0.0021189 | 534.6803 | 6.3171 | 532.5746 | 1.0141 | 0.011981 | 1.0141 | 0.011981
387.44 | 9.6722 | 0.0037636 | 0.0067485 | 528.7466 | 538.4188 | -1.5006 | -0.0028461 | 533.5827 | 4.8361 | 531.9707 | 1.012 | 0.0091724 | 1.012 | 0.0091724
387.46 | 6.684 | 0.0037636 | 0.0049537 | 528.7529 | 535.4369 | -1.5069 | -0.0028581 | 532.0949 | 3.342 | 530.9809 | 1.0092 | 0.0063386 | 1.0092 | 0.0063386
387.48 | 3.2765 | 0.0031991 | 0.0030153 | 528.7019 | 531.9784 | -1.4559 | -0.0027613 | 530.3401 | 1.6382 | 529.7941 | 1.0059 | 0.0031072 | 1.0059 | 0.0031072
387.5 | 0.13106 | 0.0024464 | 0.0013641 | 528.5818 | 528.7129 | -1.3358 | -0.0025335 | 528.6473 | 0.06553 | 528.6255 | 1.0027 | 0.00012429 | 1.0027 | 0.00012429
387.52 | -2.8571 | 0.0018818 | -0.00028717 | 528.6891 | 525.832 | -1.4431 | -0.0027371 | 527.2605 | -1.4286 | 527.7367 | 1 | -0.0027095 | 1 | -0.0027095
387.54 | -6.1336 | 0.0013173 | -0.0022256 | 528.6512 | 522.5176 | -1.4052 | -0.0026652 | 525.5844 | -3.0668 | 526.6067 | 0.99685 | -0.0058166 | 0.99685 | -0.0058166
387.56 | -9.3577 | 0.0013173 | -0.0041639 | 528.9149 | 519.5572 | -1.6689 | -0.0031653 | 524.2361 | -4.6788 | 525.7957 | 0.99429 | -0.0088741 | 0.99429 | -0.0088741
387.58 | -12.372 | 0.00056454 | -0.0065331 | 528.6102 | 516.2382 | -1.3642 | -0.0025874 | 522.4242 | -6.186 | 524.4862 | 0.99085 | -0.011733 | 0.99085 | -0.011733
387.6 | -14.8884 | 0 | -0.0085433 | 528.6402 | 513.7518 | -1.3942 | -0.0026443 | 521.196 | -7.4442 | 523.6774 | 0.98853 | -0.014119 | 0.98853 | -0.014119
387.62 | -17.1426 | -0.00075272 | -0.0112 | 528.5137 | 511.3711 | -1.2677 | -0.0024044 | 519.9424 | -8.5713 | 522.7995 | 0.98615 | -0.016257 | 0.98615 | -0.016257
387.64 | -19.6327 | -0.00075272 | -0.014502 | 528.4842 | 508.8515 | -1.2382 | -0.0023484 | 518.6678 | -9.8164 | 521.94 | 0.98373 | -0.018618 | 0.98373 | -0.018618
387.66 | -21.8607 | -0.0011291 | -0.018379 | 529.5626 | 507.7019 | -1.3166 | -0.0024971 | 518.6322 | -10.9304 | 522.2757 | 0.98366 | -0.020731 | 0.98366 | -0.020731
387.68 | -23.4859 | -0.0015054 | -0.021466 | 529.3399 | 505.854 | -1.0939 | -0.0020747 | 517.597 | -11.7429 | 521.5113 | 0.9817 | -0.022272 | 0.9817 | -0.022272
387.7 | -24.6392 | -0.0018818 | -0.02405 | 529.1402 | 504.501 | -0.8942 | -0.001696 | 516.8206 | -12.3196 | 520.9271 | 0.98023 | -0.023366 | 0.98023 | -0.023366
387.72 | -25.5566 | -0.0018818 | -0.025558 | 529.0834 | 503.5268 | -0.8374 | -0.0015883 | 516.3051 | -12.7783 | 520.5645 | 0.97925 | -0.024236 | 0.97925 | -0.024236
387.74 | -25.8187 | -0.00207 | -0.025989 | 528.7731 | 502.9544 | -0.5271 | -0.00099972 | 515.8637 | -12.9094 | 520.1669 | 0.97841 | -0.024485 | 0.97841 | -0.024485
387.76 | -25.976 | -0.00207 | -0.026132 | 528.7647 | 502.7887 | -0.5187 | -0.00098379 | 515.7767 | -12.988 | 520.106 | 0.97825 | -0.024634 | 0.97825 | -0.024634
387.78 | -25.7663 | -0.00207 | -0.026132 | 528.5444 | 502.7781 | -0.2984 | -0.00056596 | 515.6612 | -12.8832 | 519.9556 | 0.97803 | -0.024435 | 0.97803 | -0.024435
387.8 | -25.8974 | -0.00207 | -0.025414 | 528.5034 | 502.606 | -0.2574 | -0.0004882 | 515.5547 | -12.9487 | 519.8709 | 0.97783 | -0.024559 | 0.97783 | -0.024559
387.82 | -25.2683 | -0.00207 | -0.021107 | 528.7158 | 503.4475 | -0.4698 | -0.00089105 | 516.0817 | -12.6341 | 520.293 | 0.97883 | -0.023963 | 0.97883 | -0.023963
387.84 | -22.4374 | -0.0018818 | -0.012492 | 527.8481 | 505.4107 | 0.3979 | 0.00075468 | 516.6294 | -11.2187 | 520.369 | 0.97986 | -0.021278 | 0.97986 | -0.021278
387.86 | -19.9997 | -0.0013173 | -0.010194 | 526.5997 | 506.6 | 0.6463 | 0.0012258 | 516.5998 | -9.9999 | 519.9331 | 0.97981 | -0.018966 | 0.97981 | -0.018966
387.88 | -17.929 | -0.0013173 | -0.0086869 | 526.5197 | 508.5907 | 0.7263 | 0.0013775 | 517.5552 | -8.9645 | 520.5434 | 0.98162 | -0.017002 | 0.98162 | -0.017002
387.9 | -15.2291 | -0.00075272 | -0.0070356 | 525.8754 | 510.6463 | 1.3706 | 0.0025995 | 518.2608 | -7.6146 | 520.799 | 0.98296 | -0.014442 | 0.98296 | -0.014442
387.92 | -12.6079 | -0.00018818 | -0.005528 | 525.9345 | 513.3266 | 1.3115 | 0.0024875 | 519.6305 | -6.304 | 521.7319 | 0.98556 | -0.011956 | 0.98556 | -0.011956
387.94 | -9.8819 | 0.00037636 | -0.0037332 | 525.9529 | 516.071 | 1.2931 | 0.0024526 | 521.012 | -4.9409 | 522.6589 | 0.98818 | -0.0093712 | 0.98818 | -0.0093712
387.96 | -6.7103 | 0.00037636 | -0.002082 | 525.7988 | 519.0885 | 1.4472 | 0.0027448 | 522.4437 | -3.3551 | 523.562 | 0.99089 | -0.0063635 | 0.99089 | -0.0063635
387.98 | -3.4338 | 0.00094091 | -0.00057434 | 525.9591 | 522.5253 | 1.2869 | 0.0024408 | 524.2422 | -1.7169 | 524.8145 | 0.9943 | -0.0032563 | 0.9943 | -0.0032563
388 | -0.39318 | 0.0018818 | 0.0010051 | 525.989 | 525.5958 | 1.257 | 0.0023841 | 525.7924 | -0.19659 | 525.8579 | 0.99724 | -0.00037286 | 0.99724 | -0.00037286
388.02 | 2.8309 | 0.0026345 | 0.0025845 | 526.1933 | 529.0242 | 1.0527 | 0.0019966 | 527.6087 | 1.4154 | 527.1369 | 1.0007 | 0.0026846 | 1.0007 | 0.0026846
388.04 | 6.3171 | 0.0031991 | 0.0040204 | 525.9756 | 532.2927 | 1.2704 | 0.0024095 | 529.1341 | 3.1585 | 528.0813 | 1.0036 | 0.0059906 | 1.0036 | 0.0059906
388.06 | 9.279 | 0.0031991 | 0.0056716 | 526.0984 | 535.3774 | 1.1476 | 0.0021766 | 530.7379 | 4.6395 | 529.1914 | 1.0066 | 0.0087995 | 1.0066 | 0.0087995
388.08 | 12.372 | 0.0037636 | 0.0071792 | 525.8917 | 538.2637 | 1.3543 | 0.0025686 | 532.0777 | 6.186 | 530.0157 | 1.0092 | 0.011733 | 1.0092 | 0.011733
388.1 | 15.0981 | 0.0045163 | 0.0085433 | 526.229 | 541.3271 | 1.017 | 0.0019289 | 533.778 | 7.549 | 531.2617 | 1.0124 | 0.014318 | 1.0124 | 0.014318
388.12 | 17.5882 | 0.0045163 | 0.0097637 | 526.1843 | 543.7725 | 1.0617 | 0.0020137 | 534.9784 | 8.7941 | 532.047 | 1.0147 | 0.016679 | 1.0147 | 0.016679
388.14 | 19.7114 | 0.0050809 | 0.010841 | 525.3372 | 545.0486 | 0.9088 | 0.0017237 | 535.1929 | 9.8557 | 531.9077 | 1.0151 | 0.018693 | 1.0151 | 0.018693
388.16 | 21.7559 | 0.0054573 | 0.011989 | 525.3997 | 547.1556 | 0.8463 | 0.0016051 | 536.2777 | 10.878 | 532.6517 | 1.0171 | 0.020632 | 1.0171 | 0.020632
388.18 | 23.1976 | 0.0058336 | 0.012851 | 525.5472 | 548.7448 | 0.6988 | 0.0013254 | 537.146 | 11.5988 | 533.2797 | 1.0188 | 0.021999 | 1.0188 | 0.021999
388.2 | 24.3509 | 0.00621 | 0.013641 | 525.7234 | 550.0743 | 0.5226 | 0.00099119 | 537.8988 | 12.1754 | 533.8404 | 1.0202 | 0.023093 | 1.0202 | 0.023093
388.22 | 25.3469 | 0.00621 | 0.014287 | 525.6292 | 550.9761 | 0.6168 | 0.0011699 | 538.3027 | 12.6735 | 534.0782 | 1.021 | 0.024037 | 1.021 | 0.024037
388.24 | 25.6353 | 0.0063982 | 0.014574 | 525.6903 | 551.3256 | 0.5557 | 0.001054 | 538.5079 | 12.8176 | 534.2354 | 1.0214 | 0.024311 | 1.0214 | 0.024311
388.26 | 25.3469 | 0.0063982 | 0.014789 | 527.0869 | 552.4338 | 0.1591 | 0.00030176 | 539.7604 | 12.6735 | 535.5359 | 1.0237 | 0.024037 | 1.0237 | 0.024037
388.28 | 25.1372 | 0.0063982 | 0.014646 | 526.973 | 552.1102 | 0.273 | 0.00051778 | 539.5416 | 12.5686 | 535.3521 | 1.0233 | 0.023838 | 1.0233 | 0.023838
388.3 | 24.3509 | 0.0063982 | 0.014646 | 527.3204 | 551.6713 | -0.0744 | -0.00014111 | 539.4958 | 12.1754 | 535.4374 | 1.0232 | 0.023093 | 1.0232 | 0.023093
388.32 | 23.4859 | 0.0063982 | 0.014287 | 527.4227 | 550.9086 | -0.1767 | -0.00033514 | 539.1656 | 11.7429 | 535.2513 | 1.0226 | 0.022272 | 1.0226 | 0.022272
388.34 | 22.1229 | 0.00621 | 0.013784 | 528.1293 | 550.2522 | -0.8833 | -0.0016753 | 539.1907 | 11.0614 | 535.5036 | 1.0227 | 0.02098 | 1.0227 | 0.02098
388.36 | 20.4977 | 0.0054573 | 0.012707 | 528.2516 | 548.7493 | -1.0056 | -0.0019073 | 538.5005 | 10.2489 | 535.0842 | 1.0213 | 0.019438 | 1.0213 | 0.019438
388.38 | 18.06 | 0.0054573 | 0.011559 | 528.3489 | 546.4089 | -1.1029 | -0.0020918 | 537.3789 | 9.03 | 534.3689 | 1.0192 | 0.017127 | 1.0192 | 0.017127
388.4 | 15.4126 | 0.0048927 | 0.010051 | 528.4767 | 543.8893 | -1.2307 | -0.0023342 | 536.183 | 7.7063 | 533.6142 | 1.017 | 0.014616 | 1.017 | 0.014616
388.42 | 12.7652 | 0.0045163 | 0.0085433 | 528.5235 | 541.2887 | -1.2775 | -0.002423 | 534.9061 | 6.3826 | 532.7786 | 1.0145 | 0.012106 | 1.0145 | 0.012106
388.44 | 9.9343 | 0.0045163 | 0.0070356 | 528.4493 | 538.3836 | -1.2033 | -0.0022822 | 533.4165 | 4.9672 | 531.7607 | 1.0117 | 0.009421 | 1.0117 | 0.009421
388.46 | 6.8937 | 0.0037636 | 0.0050972 | 528.7314 | 535.6251 | -1.4854 | -0.0028173 | 532.1783 | 3.4469 | 531.0293 | 1.0094 | 0.0065375 | 1.0094 | 0.0065375
388.48 | 3.3551 | 0.0031991 | 0.0030153 | 528.8862 | 532.2413 | -1.6402 | -0.0031109 | 530.5638 | 1.6776 | 530.0046 | 1.0063 | 0.0031817 | 1.0063 | 0.0031817
388.5 | 0.36697 | 0.0022582 | 0.0015076 | 528.6055 | 528.9725 | -1.3595 | -0.0025785 | 528.789 | 0.18348 | 528.7278 | 1.0029 | 0.000348 | 1.0029 | 0.000348
388.52 | -3.0144 | 0.0015054 | -0.00043075 | 528.7412 | 525.7268 | -1.4952 | -0.0028359 | 527.234 | -1.5072 | 527.7364 | 0.99998 | -0.0028586 | 0.99998 | -0.0028586
388.54 | -6.2384 | 0.0015054 | -0.0022256 | 528.6671 | 522.4287 | -1.4211 | -0.0026953 | 525.5479 | -3.1192 | 526.5876 | 0.99678 | -0.0059161 | 0.99678 | -0.0059161
388.56 | -9.3839 | 0.00094091 | -0.0041639 | 528.5558 | 519.1719 | -1.3098 | -0.0024842 | 523.8639 | -4.6919 | 525.4278 | 0.99359 | -0.0088989 | 0.99359 | -0.0088989
388.58 | -12.241 | 0.00037636 | -0.0063895 | 528.6909 | 516.4499 | -1.4449 | -0.0027405 | 522.5704 | -6.1205 | 524.6106 | 0.99113 | -0.011608 | 0.99113 | -0.011608
388.6 | -14.9408 | -0.00037636 | -0.0085433 | 528.39 | 513.4492 | -1.144 | -0.0021698 | 520.9196 | -7.4704 | 523.4097 | 0.988 | -0.014169 | 0.988 | -0.014169
388.62 | -17.195 | -0.00037636 | -0.011343 | 528.5748 | 511.3798 | -1.3288 | -0.0025203 | 519.9773 | -8.5975 | 522.8431 | 0.98621 | -0.016306 | 0.98621 | -0.016306
388.64 | -19.7376 | -0.00094091 | -0.014789 | 529.3226 | 509.585 | -1.0766 | -0.0020419 | 519.4538 | -9.8688 | 522.7434 | 0.98522 | -0.018718 | 0.98522 | -0.018718
388.66 | -21.8083 | -0.0013173 | -0.018522 | 529.5466 | 507.7383 | -1.3006 | -0.0024668 | 518.6424 | -10.9042 | 522.2772 | 0.98368 | -0.020681 | 0.98368 | -0.020681
388.68 | -23.25 | -0.0016936 | -0.021394 | 528.2996 | 505.0496 | -1.0536 | -0.0019983 | 516.6746 | -11.625 | 520.5496 | 0.97995 | -0.022049 | 0.97995 | -0.022049
388.7 | -24.7965 | -0.0016936 | -0.024481 | 528.2418 | 503.4453 | -0.9958 | -0.0018887 | 515.8436 | -12.3982 | 519.9763 | 0.97837 | -0.023515 | 0.97837 | -0.023515
388.72 | -25.5566 | -0.0018818 | -0.02563 | 529.0847 | 503.5281 | -0.8387 | -0.0015907 | 516.3064 | -12.7783 | 520.5658 | 0.97925 | -0.024236 | 0.97925 | -0.024236
388.74 | -25.7663 | -0.00207 | -0.025989 | 528.6155 | 502.8492 | -0.3695 | -0.00070081 | 515.7323 | -12.8832 | 520.0267 | 0.97816 | -0.024435 | 0.97816 | -0.024435
388.76 | -25.9236 | -0.00207 | -0.026132 | 527.465 | 501.5414 | -0.219 | -0.00041537 | 514.5032 | -12.9618 | 518.8238 | 0.97583 | -0.024584 | 0.97583 | -0.024584
388.78 | -26.0022 | -0.00207 | -0.026348 | 527.4712 | 501.469 | -0.2252 | -0.00042713 | 514.4701 | -13.0011 | 518.8038 | 0.97577 | -0.024659 | 0.97577 | -0.024659
388.8 | -25.9236 | -0.00207 | -0.025414 | 527.2495 | 501.3259 | -0.0035 | -6.6383e-06 | 514.2877 | -12.9618 | 518.6083 | 0.97542 | -0.024584 | 0.97542 | -0.024584
388.82 | -25.4256 | -0.00207 | -0.021394 | 528.5425 | 503.1169 | -0.2965 | -0.00056236 | 515.8297 | -12.7128 | 520.0673 | 0.97835 | -0.024112 | 0.97835 | -0.024112
388.84 | -22.7782 | -0.0016936 | -0.012851 | 526.7256 | 503.9474 | 0.5204 | 0.00098702 | 515.3365 | -11.3891 | 519.1329 | 0.97741 | -0.021601 | 0.97741 | -0.021601
388.86 | -20.2356 | -0.0016936 | -0.010338 | 526.5948 | 506.3592 | 0.6512 | 0.0012351 | 516.477 | -10.1178 | 519.8496 | 0.97957 | -0.01919 | 0.97957 | -0.01919
388.88 | -18.1387 | -0.0013173 | -0.0086869 | 526.3536 | 508.2149 | 0.8924 | 0.0016926 | 517.2843 | -9.0693 | 520.3074 | 0.98111 | -0.017201 | 0.98111 | -0.017201
388.9 | -15.5175 | -0.00094091 | -0.0071074 | 526.1562 | 510.6387 | 1.0898 | 0.002067 | 518.3975 | -7.7587 | 520.9837 | 0.98322 | -0.014716 | 0.98322 | -0.014716
388.92 | -12.8701 | -0.00018818 | -0.005528 | 525.8917 | 513.0216 | 1.3543 | 0.0025686 | 519.4567 | -6.435 | 521.6017 | 0.98523 | -0.012205 | 0.98523 | -0.012205
388.94 | -9.6984 | -0.00018818 | -0.0037332 | 525.8142 | 516.1158 | 1.4318 | 0.0027156 | 520.965 | -4.8492 | 522.5814 | 0.98809 | -0.0091972 | 0.98809 | -0.0091972
388.96 | -6.7627 | 0.00056454 | -0.0022256 | 525.898 | 519.1353 | 1.348 | 0.0025567 | 522.5167 | -3.3813 | 523.6438 | 0.99103 | -0.0064132 | 0.99103 | -0.0064132
388.98 | -3.5386 | 0.0011291 | -0.00057434 | 525.8399 | 522.3013 | 1.4061 | 0.0026669 | 524.0706 | -1.7693 | 524.6604 | 0.99398 | -0.0033557 | 0.99398 | -0.0033557
389 | -0.28833 | 0.0016936 | 0.0010051 | 526.1953 | 525.907 | 1.0507 | 0.0019928 | 526.0511 | -0.14417 | 526.0992 | 0.99773 | -0.00027343 | 0.99773 | -0.00027343
389.02 | 2.9882 | 0.0028227 | 0.0025127 | 525.8458 | 528.834 | 1.4002 | 0.0026557 | 527.3399 | 1.4941 | 526.8419 | 1.0002 | 0.0028337 | 1.0002 | 0.0028337
389.04 | 6.2122 | 0.0028227 | 0.0040204 | 526.0203 | 532.2325 | 1.2257 | 0.0023247 | 529.1264 | 3.1061 | 528.091 | 1.0036 | 0.0058912 | 1.0036 | 0.0058912
389.06 | 9.3314 | 0.0033873 | 0.005528 | 525.8729 | 535.2043 | 1.3731 | 0.0026043 | 530.5386 | 4.6657 | 528.9834 | 1.0062 | 0.0088492 | 1.0062 | 0.0088492
389.08 | 12.1885 | 0.0039518 | 0.0070356 | 526.144 | 538.3325 | 1.102 | 0.0020901 | 532.2383 | 6.0943 | 530.2068 | 1.0095 | 0.011559 | 1.0095 | 0.011559
389.1 | 14.967 | 0.0045163 | 0.0083997 | 526.051 | 541.018 | 1.195 | 0.0022665 | 533.5345 | 7.4835 | 531.04 | 1.0119 | 0.014194 | 1.0119 | 0.014194
389.12 | 17.4834 | 0.0045163 | 0.0096919 | 526.0565 | 543.5399 | 1.1895 | 0.0022561 | 534.7982 | 8.7417 | 531.8843 | 1.0143 | 0.01658 | 1.0143 | 0.01658
389.14 | 19.6852 | 0.0048927 | 0.010912 | 525.2639 | 544.9491 | 0.9821 | 0.0018627 | 535.1065 | 9.8426 | 531.8256 | 1.0149 | 0.018668 | 1.0149 | 0.018668
389.16 | 21.7035 | 0.0054573 | 0.011918 | 525.4687 | 547.1722 | 0.7773 | 0.0014743 | 536.3204 | 10.8517 | 532.7032 | 1.0172 | 0.020582 | 1.0172 | 0.020582
389.18 | 23.3286 | 0.0060218 | 0.012851 | 525.3569 | 548.6855 | 0.8891 | 0.0016863 | 537.0212 | 11.6643 | 533.1331 | 1.0185 | 0.022123 | 1.0185 | 0.022123
389.2 | 24.3247 | 0.0060218 | 0.013569 | 525.5189 | 549.8436 | 0.7271 | 0.0013791 | 537.6812 | 12.1623 | 533.6271 | 1.0198 | 0.023068 | 1.0198 | 0.023068
389.22 | 25.1897 | 0.00621 | 0.014071 | 525.7546 | 550.9443 | 0.4914 | 0.00093201 | 538.3494 | 12.5948 | 534.1512 | 1.0211 | 0.023888 | 1.0211 | 0.023888
389.24 | 25.8712 | 0.0063982 | 0.014502 | 525.9033 | 551.7745 | 0.3427 | 0.00064998 | 538.8389 | 12.9356 | 534.527 | 1.022 | 0.024534 | 1.022 | 0.024534
389.26 | 25.478 | 0.0063982 | 0.014646 | 526.1522 | 551.6302 | 0.0938 | 0.00017791 | 538.8912 | 12.739 | 534.6449 | 1.0221 | 0.024161 | 1.0221 | 0.024161
389.28 | 25.2159 | 0.0063982 | 0.014646 | 526.3527 | 551.5686 | -0.1067 | -0.00020237 | 538.9606 | 12.6079 | 534.758 | 1.0222 | 0.023913 | 1.0222 | 0.023913
389.3 | 24.5606 | 0.0063982 | 0.014502 | 526.5782 | 551.1388 | -0.3322 | -0.00063007 | 538.8585 | 12.2803 | 534.7651 | 1.022 | 0.023291 | 1.022 | 0.023291
389.32 | 23.8529 | 0.0063982 | 0.014215 | 527.5291 | 551.382 | -0.2831 | -0.00053694 | 539.4555 | 11.9264 | 535.4801 | 1.0232 | 0.02262 | 1.0232 | 0.02262
389.34 | 22.1491 | 0.0060218 | 0.013497 | 527.1141 | 549.2632 | -0.8681 | -0.0016465 | 538.1886 | 11.0745 | 534.4971 | 1.0208 | 0.021005 | 1.0208 | 0.021005
389.36 | 20.5502 | 0.0056454 | 0.012492 | 527.2913 | 547.8415 | -1.0453 | -0.0019826 | 537.5664 | 10.2751 | 534.1414 | 1.0196 | 0.019488 | 1.0196 | 0.019488
389.38 | 18.1649 | 0.0056454 | 0.011271 | 527.571 | 545.7359 | -1.325 | -0.0025131 | 536.6534 | 9.0824 | 533.626 | 1.0178 | 0.017226 | 1.0178 | 0.017226
389.4 | 15.6223 | 0.0050809 | 0.0099073 | 527.5847 | 543.207 | -1.3387 | -0.002539 | 535.3959 | 7.8112 | 532.7921 | 1.0155 | 0.014815 | 1.0155 | 0.014815
389.42 | 12.6866 | 0.0045163 | 0.0082561 | 528.6677 | 541.3543 | -1.4217 | -0.0026965 | 535.011 | 6.3433 | 532.8966 | 1.0147 | 0.012031 | 1.0147 | 0.012031
389.44 | 9.9867 | 0.0039518 | 0.0066049 | 528.5654 | 538.5521 | -1.3194 | -0.0025024 | 533.5588 | 4.9934 | 531.8943 | 1.012 | 0.0094707 | 1.012 | 0.0094707
389.46 | 6.5792 | 0.0039518 | 0.0048101 | 528.6671 | 535.2463 | -1.4211 | -0.0026953 | 531.9567 | 3.2896 | 530.8602 | 1.0089 | 0.0062392 | 1.0089 | 0.0062392
389.48 | 3.3027 | 0.0030109 | 0.0030153 | 529.1204 | 532.4231 | -1.8744 | -0.0035551 | 530.7718 | 1.6514 | 530.2213 | 1.0067 | 0.003132 | 1.0067 | 0.003132
389.5 | 0.18348 | 0.0022582 | 0.0013641 | 528.6921 | 528.8756 | -1.4461 | -0.0027427 | 528.7838 | 0.091742 | 528.7533 | 1.0029 | 0.000174 | 1.0029 | 0.000174
389.52 | -3.0144 | 0.0016936 | -0.00043075 | 528.7245 | 525.7101 | -1.4785 | -0.0028042 | 527.2173 | -1.5072 | 527.7197 | 0.99995 | -0.0028586 | 0.99995 | -0.0028586
389.54 | -5.9501 | 0.0016936 | -0.0021538 | 528.6964 | 522.7463 | -1.4504 | -0.0027509 | 525.7213 | -2.9751 | 526.713 | 0.99711 | -0.0056426 | 0.99711 | -0.0056426
389.56 | -9.3577 | 0.0011291 | -0.0041639 | 528.8489 | 519.4912 | -1.6029 | -0.0030401 | 524.1701 | -4.6788 | 525.7297 | 0.99417 | -0.0088741 | 0.99417 | -0.0088741
389.58 | -12.2934 | 0.00056454 | -0.0062459 | 529.1313 | 516.8379 | -1.8853 | -0.0035758 | 522.9846 | -6.1467 | 525.0335 | 0.99192 | -0.011658 | 0.99192 | -0.011658
389.6 | -15.0456 | -0.00037636 | -0.0086869 | 528.6647 | 513.6191 | -1.4187 | -0.0026908 | 521.1419 | -7.5228 | 523.6495 | 0.98842 | -0.014268 | 0.98842 | -0.014268
389.62 | -17.1688 | -0.00037636 | -0.011487 | 528.7314 | 511.5626 | -1.4854 | -0.0028173 | 520.147 | -8.5844 | 523.0085 | 0.98654 | -0.016282 | 0.98654 | -0.016282
389.64 | -19.5541 | -0.00075272 | -0.015076 | 528.5215 | 508.9674 | -1.2755 | -0.0024192 | 518.7445 | -9.777 | 522.0035 | 0.98388 | -0.018544 | 0.98388 | -0.018544
389.66 | -21.7559 | -0.0013173 | -0.018666 | 529.6592 | 507.9033 | -1.4132 | -0.0026803 | 518.7812 | -10.878 | 522.4072 | 0.98395 | -0.020632 | 0.98395 | -0.020632
389.68 | -23.3286 | -0.0016936 | -0.02125 | 529.1476 | 505.819 | -0.9016 | -0.00171 | 517.4833 | -11.6643 | 521.3714 | 0.98148 | -0.022123 | 0.98148 | -0.022123
389.7 | -24.5082 | -0.0016936 | -0.02405 | 529.1196 | 504.6114 | -0.8736 | -0.0016569 | 516.8655 | -12.2541 | 520.9502 | 0.98031 | -0.023242 | 0.98031 | -0.023242
389.72 | -25.8974 | -0.0018818 | -0.025702 | 529.0682 | 503.1708 | -0.8222 | -0.0015594 | 516.1195 | -12.9487 | 520.4357 | 0.9789 | -0.024559 | 0.9789 | -0.024559
389.74 | -26.2381 | -0.00207 | -0.026132 | 527.7587 | 501.5206 | -0.5127 | -0.00097241 | 514.6396 | -13.1191 | 519.0127 | 0.97609 | -0.024882 | 0.97609 | -0.024882
389.76 | -26.1333 | -0.00207 | -0.026348 | 527.4446 | 501.3113 | -0.1986 | -0.00037667 | 514.378 | -13.0666 | 518.7335 | 0.97559 | -0.024783 | 0.97559 | -0.024783
389.78 | -26.2644 | -0.00207 | -0.026204 | 527.7549 | 501.4905 | -0.5089 | -0.0009652 | 514.6227 | -13.1322 | 519.0001 | 0.97606 | -0.024907 | 0.97606 | -0.024907
389.8 | -26.3692 | -0.00207 | -0.025414 | 527.632 | 501.2628 | -0.386 | -0.00073211 | 514.4474 | -13.1846 | 518.8423 | 0.97573 | -0.025007 | 0.97573 | -0.025007
389.82 | -25.5828 | -0.00207 | -0.020963 | 528.5688 | 502.986 | -0.3228 | -0.00061224 | 515.7774 | -12.7914 | 520.0412 | 0.97825 | -0.024261 | 0.97825 | -0.024261
389.84 | -22.4112 | -0.0016936 | -0.01242 | 527.6793 | 505.2681 | 0.5667 | 0.0010748 | 516.4737 | -11.2056 | 520.2089 | 0.97957 | -0.021253 | 0.97957 | -0.021253
389.86 | -20.2094 | -0.0016936 | -0.010194 | 527.4992 | 507.2898 | 0.7468 | 0.0014164 | 517.3945 | -10.1047 | 520.7627 | 0.98132 | -0.019165 | 0.98132 | -0.019165
389.88 | -18.06 | -0.0013173 | -0.0086869 | 526.533 | 508.473 | 0.713 | 0.0013523 | 517.503 | -9.03 | 520.513 | 0.98152 | -0.017127 | 0.98152 | -0.017127
389.9 | -15.5699 | -0.00075272 | -0.0070356 | 526.3372 | 510.7673 | 0.9088 | 0.0017237 | 518.5523 | -7.7849 | 521.1472 | 0.98351 | -0.014765 | 0.98351 | -0.014765
389.92 | -12.739 | -0.00018818 | -0.0053844 | 526.0501 | 513.3111 | 1.1959 | 0.0022682 | 519.6806 | -6.3695 | 521.8038 | 0.98565 | -0.012081 | 0.98565 | -0.012081
389.94 | -9.5674 | 0.00037636 | -0.0037332 | 526.0173 | 516.4499 | 1.2287 | 0.0023304 | 521.2336 | -4.7837 | 522.8282 | 0.9886 | -0.009073 | 0.9886 | -0.009073
389.96 | -6.5268 | 0.00037636 | -0.002082 | 525.9365 | 519.4097 | 1.3095 | 0.0024837 | 522.6731 | -3.2634 | 523.7609 | 0.99133 | -0.0061895 | 0.99133 | -0.0061895
389.98 | -3.3551 | 0.00094091 | -0.00057434 | 526.1151 | 522.76 | 1.1309 | 0.0021449 | 524.4375 | -1.6776 | 524.9967 | 0.99467 | -0.0031817 | 0.99467 | -0.0031817
390 | -0.13106 | 0.00207 | 0.0009333 | 525.813 | 525.6819 | 1.433 | 0.0027179 | 525.7475 | -0.06553 | 525.7693 | 0.99716 | -0.00012429 | 0.99716 | -0.00012429
390.02 | 2.9882 | 0.0026345 | 0.0025845 | 525.9108 | 528.899 | 1.3352 | 0.0025324 | 527.4049 | 1.4941 | 526.9069 | 1.0003 | 0.0028337 | 1.0003 | 0.0028337
390.04 | 6.2647 | 0.0026345 | 0.0040204 | 526.2596 | 532.5243 | 0.9864 | 0.0018709 | 529.3919 | 3.1323 | 528.3478 | 1.0041 | 0.0059409 | 1.0041 | 0.0059409
390.06 | 9.4101 | 0.0033873 | 0.005528 | 526.1262 | 535.5363 | 1.1198 | 0.0021239 | 530.8312 | 4.705 | 529.2629 | 1.0068 | 0.0089238 | 1.0068 | 0.0089238
390.08 | 12.372 | 0.00414 | 0.0070356 | 525.0797 | 537.4517 | 1.1663 | 0.0022121 | 531.2657 | 6.186 | 529.2037 | 1.0076 | 0.011733 | 1.0076 | 0.011733
390.1 | 14.9932 | 0.00414 | 0.0083997 | 525.1572 | 540.1504 | 1.0888 | 0.0020651 | 532.6538 | 7.4966 | 530.1549 | 1.0103 | 0.014218 | 1.0103 | 0.014218
390.12 | 17.6668 | 0.0047045 | 0.0096919 | 525.2326 | 542.8994 | 1.0134 | 0.0019221 | 534.066 | 8.8334 | 531.1215 | 1.0129 | 0.016754 | 1.0129 | 0.016754
390.14 | 19.79 | 0.0052691 | 0.010912 | 525.1933 | 544.9833 | 1.0527 | 0.0019966 | 535.0883 | 9.895 | 531.79 | 1.0149 | 0.018767 | 1.0149 | 0.018767
390.16 | 21.9394 | 0.0056454 | 0.011989 | 525.3085 | 547.2479 | 0.9375 | 0.0017781 | 536.2782 | 10.9697 | 532.6216 | 1.0171 | 0.020806 | 1.0171 | 0.020806
390.18 | 23.4073 | 0.0056454 | 0.012779 | 525.5153 | 548.9226 | 0.7307 | 0.0013859 | 537.2189 | 11.7036 | 533.3177 | 1.0189 | 0.022198 | 1.0189 | 0.022198
390.2 | 24.5868 | 0.0060218 | 0.013641 | 526.7178 | 551.3046 | 0.5282 | 0.0010018 | 539.0112 | 12.2934 | 534.9134 | 1.0223 | 0.023316 | 1.0223 | 0.023316
390.22 | 25.7925 | 0.00621 | 0.014358 | 525.5533 | 551.3458 | 0.6927 | 0.0013138 | 538.4496 | 12.8963 | 534.1508 | 1.0212 | 0.02446 | 1.0212 | 0.02446
390.24 | 26.0284 | 0.0063982 | 0.014646 | 525.9986 | 552.027 | 0.2474 | 0.00046923 | 539.0128 | 13.0142 | 534.6747 | 1.0223 | 0.024683 | 1.0223 | 0.024683
390.26 | 25.7401 | 0.0063982 | 0.014646 | 527.2128 | 552.9529 | 0.0332 | 6.2969e-05 | 540.0829 | 12.8701 | 535.7928 | 1.0243 | 0.02441 | 1.0243 | 0.02441
390.28 | 25.5566 | 0.0063982 | 0.014646 | 527.2985 | 552.8551 | -0.0525 | -9.9574e-05 | 540.0768 | 12.7783 | 535.8174 | 1.0243 | 0.024236 | 1.0243 | 0.024236
390.3 | 24.7965 | 0.0063982 | 0.014502 | 527.3779 | 552.1744 | -0.1319 | -0.00025017 | 539.7761 | 12.3982 | 535.6434 | 1.0238 | 0.023515 | 1.0238 | 0.023515
390.32 | 24.0363 | 0.0063982 | 0.014215 | 527.5229 | 551.5592 | -0.2769 | -0.00052518 | 539.5411 | 12.0182 | 535.535 | 1.0233 | 0.022794 | 1.0233 | 0.022794
390.34 | 22.4898 | 0.0060218 | 0.013497 | 527.8688 | 550.3586 | -0.6228 | -0.0011812 | 539.1137 | 11.2449 | 535.3654 | 1.0225 | 0.021328 | 1.0225 | 0.021328
390.36 | 20.2618 | 0.0060218 | 0.01242 | 528.2645 | 548.5263 | -1.0185 | -0.0019317 | 538.3954 | 10.1309 | 535.0184 | 1.0211 | 0.019215 | 1.0211 | 0.019215
390.38 | 18.2173 | 0.0054573 | 0.011271 | 528.3776 | 546.5949 | -1.1316 | -0.0021462 | 537.4862 | 9.1086 | 534.45 | 1.0194 | 0.017276 | 1.0194 | 0.017276
390.4 | 15.465 | 0.0048927 | 0.0097637 | 528.5564 | 544.0214 | -1.3104 | -0.0024854 | 536.2889 | 7.7325 | 533.7114 | 1.0172 | 0.014666 | 1.0172 | 0.014666
390.42 | 12.5293 | 0.0043282 | 0.0082561 | 528.6831 | 541.2124 | -1.4371 | -0.0027257 | 534.9478 | 6.2647 | 532.8595 | 1.0146 | 0.011882 | 1.0146 | 0.011882
390.44 | 10.0654 | 0.0037636 | 0.0067485 | 528.469 | 538.5344 | -1.223 | -0.0023196 | 533.5017 | 5.0327 | 531.8241 | 1.0119 | 0.0095452 | 1.0119 | 0.0095452
390.46 | 6.6578 | 0.0037636 | 0.0048101 | 528.5325 | 535.1903 | -1.2865 | -0.00244 | 531.8614 | 3.3289 | 530.7518 | 1.0088 | 0.0063138 | 1.0088 | 0.0063138
390.48 | 3.3289 | 0.0030109 | 0.0028717 | 528.7172 | 532.0461 | -1.4712 | -0.0027903 | 530.3817 | 1.6645 | 529.8268 | 1.0059 | 0.0031569 | 1.0059 | 0.0031569
390.5 | 0.15727 | 0.0024464 | 0.0012205 | 528.6835 | 528.8408 | -1.4375 | -0.0027264 | 528.7621 | 0.078636 | 528.7359 | 1.0029 | 0.00014914 | 1.0029 | 0.00014914
390.52 | -2.9095 | 0.0015054 | -0.00043075 | 528.631 | 525.7215 | -1.385 | -0.0026269 | 527.1762 | -1.4548 | 527.6612 | 0.99987 | -0.0027592 | 0.99987 | -0.0027592
390.54 | -5.9763 | 0.0015054 | -0.002082 | 528.5925 | 522.6162 | -1.3465 | -0.0025538 | 525.6043 | -2.9882 | 526.6004 | 0.99689 | -0.0056675 | 0.99689 | -0.0056675
390.56 | -9.4101 | 0.00094091 | -0.0043075 | 528.7545 | 519.3444 | -1.5085 | -0.0028611 | 524.0495 | -4.705 | 525.6178 | 0.99394 | -0.0089238 | 0.99394 | -0.0089238
390.58 | -12.1623 | 0.00037636 | -0.0061023 | 528.6328 | 516.4705 | -1.3868 | -0.0026303 | 522.5516 | -6.0812 | 524.5787 | 0.9911 | -0.011534 | 0.9911 | -0.011534
390.6 | -14.8622 | 0.00037636 | -0.0084715 | 528.5281 | 513.6659 | -1.2821 | -0.0024317 | 521.097 | -7.4311 | 523.574 | 0.98834 | -0.014094 | 0.98834 | -0.014094
390.62 | -17.195 | -0.00018818 | -0.011415 | 528.6929 | 511.4979 | -1.4469 | -0.0027443 | 520.0954 | -8.5975 | 522.9612 | 0.98644 | -0.016306 | 0.98644 | -0.016306
390.64 | -19.7376 | -0.00094091 | -0.015076 | 528.8232 | 509.0856 | -1.5772 | -0.0029914 | 518.9544 | -9.8688 | 522.244 | 0.98427 | -0.018718 | 0.98427 | -0.018718
390.66 | -22.1753 | -0.0013173 | -0.018594 | 528.5338 | 506.3585 | -1.2878 | -0.0024425 | 517.4462 | -11.0876 | 521.142 | 0.98141 | -0.021029 | 0.98141 | -0.021029
390.68 | -23.5121 | -0.0013173 | -0.02125 | 528.1257 | 504.6136 | -0.8797 | -0.0016685 | 516.3697 | -11.756 | 520.2883 | 0.97937 | -0.022297 | 0.97937 | -0.022297
390.7 | -24.6392 | -0.0016936 | -0.023979 | 528.0474 | 503.4082 | -0.8014 | -0.00152 | 515.7278 | -12.3196 | 519.8343 | 0.97815 | -0.023366 | 0.97815 | -0.023366
390.72 | -26.0809 | -0.0018818 | -0.025702 | 528.0498 | 501.9689 | -0.8038 | -0.0015245 | 515.0094 | -13.0404 | 519.3562 | 0.97679 | -0.024733 | 0.97679 | -0.024733
390.74 | -26.2906 | -0.00207 | -0.026132 | 527.8419 | 501.5513 | -0.5959 | -0.0011302 | 514.6966 | -13.1453 | 519.0784 | 0.9762 | -0.024932 | 0.9762 | -0.024932
390.76 | -26.2381 | -0.00207 | -0.026132 | 527.8809 | 501.6428 | -0.6349 | -0.0012042 | 514.7618 | -13.1191 | 519.1349 | 0.97632 | -0.024882 | 0.97632 | -0.024882
390.78 | -26.2119 | -0.00207 | -0.026204 | 527.6127 | 501.4008 | -0.3667 | -0.0006955 | 514.5067 | -13.106 | 518.8754 | 0.97584 | -0.024857 | 0.97584 | -0.024857
390.8 | -26.3168 | -0.00207 | -0.025414 | 528.4794 | 502.1626 | -0.2334 | -0.00044268 | 515.321 | -13.1584 | 519.7071 | 0.97738 | -0.024957 | 0.97738 | -0.024957
390.82 | -25.6091 | -0.00207 | -0.020963 | 527.4832 | 501.8741 | -0.2372 | -0.00044988 | 514.6787 | -12.8045 | 518.9468 | 0.97616 | -0.024286 | 0.97616 | -0.024286
390.84 | -22.0704 | -0.0016936 | -0.012276 | 526.4004 | 504.33 | 0.8456 | 0.0016038 | 515.3652 | -11.0352 | 519.0436 | 0.97747 | -0.02093 | 0.97747 | -0.02093
390.86 | -20.3667 | -0.0016936 | -0.010625 | 526.71 | 506.3433 | 0.536 | 0.0010166 | 516.5267 | -10.1833 | 519.9211 | 0.97967 | -0.019314 | 0.97967 | -0.019314
390.88 | -17.929 | -0.0013173 | -0.0086869 | 526.2639 | 508.3349 | 0.9821 | 0.0018627 | 517.2994 | -8.9645 | 520.2876 | 0.98113 | -0.017002 | 0.98113 | -0.017002
390.9 | -15.5175 | -0.00075272 | -0.0070356 | 526.2968 | 510.7793 | 0.9492 | 0.0018003 | 518.5381 | -7.7587 | 521.1243 | 0.98348 | -0.014716 | 0.98348 | -0.014716
390.92 | -12.4507 | 0 | -0.005528 | 526.0074 | 513.5567 | 1.2386 | 0.0023492 | 519.7821 | -6.2253 | 521.8572 | 0.98584 | -0.011807 | 0.98584 | -0.011807
390.94 | -9.5936 | 0 | -0.0038768 | 525.9756 | 516.382 | 1.2704 | 0.0024095 | 521.1788 | -4.7968 | 522.7777 | 0.98849 | -0.0090978 | 0.98849 | -0.0090978
390.96 | -6.8151 | 0.00056454 | -0.0022256 | 526.0325 | 519.2174 | 1.2135 | 0.0023016 | 522.6249 | -3.4076 | 523.7608 | 0.99124 | -0.0064629 | 0.99124 | -0.0064629
390.98 | -3.46 | 0.0013173 | -0.00057434 | 526.0919 | 522.6319 | 1.1541 | 0.0021889 | 524.3619 | -1.73 | 524.9386 | 0.99453 | -0.0032812 | 0.99453 | -0.0032812
391 | -0.26212 | 0.0018818 | 0.0009333 | 525.9213 | 525.6592 | 1.3247 | 0.0025125 | 525.7902 | -0.13106 | 525.8339 | 0.99724 | -0.00024857 | 0.99724 | -0.00024857
391.02 | 2.8833 | 0.0018818 | 0.0025127 | 526.0804 | 528.9637 | 1.1656 | 0.0022107 | 527.5221 | 1.4417 | 527.0415 | 1.0005 | 0.0027343 | 1.0005 | 0.0027343
391.04 | 6.3433 | 0.0028227 | 0.0040204 | 525.9615 | 532.3048 | 1.2845 | 0.0024362 | 529.1331 | 3.1716 | 528.0759 | 1.0036 | 0.0060155 | 1.0036 | 0.0060155
391.06 | 9.1218 | 0.0035754 | 0.005528 | 526.1133 | 535.2351 | 1.1327 | 0.0021483 | 530.6742 | 4.5609 | 529.1539 | 1.0065 | 0.0086504 | 1.0065 | 0.0086504
391.08 | 12.3196 | 0.00414 | 0.0070356 | 526.1285 | 538.4481 | 1.1175 | 0.0021195 | 532.2883 | 6.1598 | 530.235 | 1.0096 | 0.011683 | 1.0096 | 0.011683
391.1 | 15.1243 | 0.00414 | 0.0085433 | 525.9517 | 541.076 | 1.2943 | 0.0024548 | 533.5138 | 7.5621 | 530.9931 | 1.0119 | 0.014343 | 1.0119 | 0.014343
391.12 | 17.6144 | 0.0047045 | 0.0096919 | 526.0734 | 543.6878 | 1.1726 | 0.002224 | 534.8806 | 8.8072 | 531.9449 | 1.0145 | 0.016704 | 1.0145 | 0.016704
391.14 | 20.0521 | 0.0050809 | 0.010912 | 526.2424 | 546.2945 | 1.0036 | 0.0019035 | 536.2685 | 10.0261 | 532.9264 | 1.0171 | 0.019016 | 1.0171 | 0.019016
391.16 | 21.887 | 0.0056454 | 0.011989 | 525.3146 | 547.2016 | 0.9314 | 0.0017665 | 536.2581 | 10.9435 | 532.6103 | 1.0171 | 0.020756 | 1.0171 | 0.020756
391.18 | 23.4073 | 0.0056454 | 0.012707 | 525.3561 | 548.7634 | 0.8899 | 0.0016878 | 537.0597 | 11.7036 | 533.1585 | 1.0186 | 0.022198 | 1.0186 | 0.022198
391.2 | 24.7441 | 0.0060218 | 0.013497 | 525.6316 | 550.3757 | 0.6144 | 0.0011653 | 538.0036 | 12.372 | 533.8796 | 1.0204 | 0.023465 | 1.0204 | 0.023465
391.22 | 25.4518 | 0.00621 | 0.014071 | 525.7953 | 551.2471 | 0.4507 | 0.00085482 | 538.5212 | 12.7259 | 534.2792 | 1.0214 | 0.024137 | 1.0214 | 0.024137
391.24 | 26.1071 | 0.0063982 | 0.014574 | 526.0095 | 552.1166 | 0.2365 | 0.00044856 | 539.063 | 13.0535 | 534.7119 | 1.0224 | 0.024758 | 1.0224 | 0.024758
391.26 | 25.8712 | 0.0063982 | 0.014717 | 526.1063 | 551.9775 | 0.1397 | 0.00026496 | 539.0419 | 12.9356 | 534.73 | 1.0224 | 0.024534 | 1.0224 | 0.024534
391.28 | 25.2159 | 0.0063982 | 0.014646 | 527.1075 | 552.3234 | 0.1385 | 0.00026269 | 539.7154 | 12.6079 | 535.5128 | 1.0237 | 0.023913 | 1.0237 | 0.023913
391.3 | 24.6654 | 0.0063982 | 0.014502 | 527.335 | 552.0004 | -0.089 | -0.0001688 | 539.6677 | 12.3327 | 535.5568 | 1.0236 | 0.023391 | 1.0236 | 0.023391
391.32 | 23.7218 | 0.0063982 | 0.014215 | 526.7304 | 550.4522 | -0.4844 | -0.00091874 | 538.5913 | 11.8609 | 534.6377 | 1.0215 | 0.022496 | 1.0215 | 0.022496
391.34 | 22.4898 | 0.0063982 | 0.013497 | 526.9863 | 549.4761 | -0.7403 | -0.0014041 | 538.2312 | 11.2449 | 534.4829 | 1.0208 | 0.021328 | 1.0208 | 0.021328
391.36 | 20.4453 | 0.0060218 | 0.012564 | 527.3533 | 547.7986 | -1.1073 | -0.0021002 | 537.576 | 10.2227 | 534.1684 | 1.0196 | 0.019389 | 1.0196 | 0.019389
391.38 | 17.9027 | 0.0054573 | 0.011343 | 527.538 | 545.4407 | -1.292 | -0.0024505 | 536.4894 | 8.9514 | 533.5056 | 1.0175 | 0.016978 | 1.0175 | 0.016978
391.4 | 15.5175 | 0.0047045 | 0.0099073 | 528.5736 | 544.0911 | -1.3276 | -0.002518 | 536.3323 | 7.7587 | 533.7461 | 1.0172 | 0.014716 | 1.0172 | 0.014716
391.42 | 12.6866 | 0.0047045 | 0.0083997 | 528.8599 | 541.5465 | -1.6139 | -0.003061 | 535.2032 | 6.3433 | 533.0888 | 1.0151 | 0.012031 | 1.0151 | 0.012031
391.44 | 9.8033 | 0.00414 | 0.0066049 | 528.579 | 538.3823 | -1.333 | -0.0025282 | 533.4806 | 4.9016 | 531.8468 | 1.0118 | 0.0092967 | 1.0118 | 0.0092967
391.46 | 6.7889 | 0.0035754 | 0.0049537 | 528.6977 | 535.4866 | -1.4517 | -0.0027534 | 532.0921 | 3.3944 | 530.9607 | 1.0092 | 0.0064381 | 1.0092 | 0.0064381
391.48 | 3.2765 | 0.0028227 | 0.0030153 | 528.7783 | 532.0548 | -1.5323 | -0.0029062 | 530.4165 | 1.6382 | 529.8705 | 1.006 | 0.0031072 | 1.006 | 0.0031072
391.5 | 0.13106 | 0.0022582 | 0.0012205 | 528.9205 | 529.0516 | -1.6745 | -0.0031759 | 528.986 | 0.06553 | 528.9642 | 1.0033 | 0.00012429 | 1.0033 | 0.00012429
391.52 | -2.8833 | 0.0022582 | -0.00043075 | 528.6885 | 525.8052 | -1.4425 | -0.0027359 | 527.2468 | -1.4417 | 527.7274 | 1 | -0.0027343 | 1 | -0.0027343
391.54 | -6.3695 | 0.0016936 | -0.0023691 | 528.8287 | 522.4592 | -1.5827 | -0.0030018 | 525.644 | -3.1847 | 526.7055 | 0.99696 | -0.0060403 | 0.99696 | -0.0060403
391.56 | -9.3577 | 0.00094091 | -0.0041639 | 528.7509 | 519.3932 | -1.5049 | -0.0028543 | 524.0721 | -4.6788 | 525.6317 | 0.99398 | -0.0088741 | 0.99398 | -0.0088741
391.58 | -12.5555 | 0.00018818 | -0.0061741 | 528.8 | 516.2445 | -1.554 | -0.0029474 | 522.5222 | -6.2778 | 524.6148 | 0.99104 | -0.011907 | 0.99104 | -0.011907
391.6 | -14.8622 | 0.00018818 | -0.0083997 | 528.5167 | 513.6545 | -1.2707 | -0.0024101 | 521.0856 | -7.4311 | 523.5626 | 0.98832 | -0.014094 | 0.98832 | -0.014094
391.62 | -17.2212 | -0.00037636 | -0.011343 | 528.3337 | 511.1125 | -1.0877 | -0.002063 | 519.7231 | -8.6106 | 522.5933 | 0.98573 | -0.016331 | 0.98573 | -0.016331
391.64 | -19.9997 | -0.00094091 | -0.014933 | 529.5937 | 509.594 | -1.3477 | -0.0025561 | 519.5938 | -9.9999 | 522.9271 | 0.98549 | -0.018966 | 0.98549 | -0.018966
391.66 | -22.3064 | -0.0015054 | -0.018666 | 529.4506 | 507.1442 | -1.2046 | -0.0022847 | 518.2974 | -11.1532 | 522.0151 | 0.98303 | -0.021154 | 0.98303 | -0.021154
391.68 | -23.6432 | -0.0015054 | -0.021107 | 529.3893 | 505.7461 | -1.1433 | -0.0021684 | 517.5677 | -11.8216 | 521.5082 | 0.98164 | -0.022421 | 0.98164 | -0.022421
391.7 | -24.6392 | -0.0016936 | -0.023476 | 529.1667 | 504.5275 | -0.9207 | -0.0017462 | 516.8471 | -12.3196 | 520.9536 | 0.98028 | -0.023366 | 0.98028 | -0.023366
391.72 | -26.0809 | -0.00207 | -0.025702 | 529.1705 | 503.0896 | -0.9245 | -0.0017535 | 516.1301 | -13.0404 | 520.4769 | 0.97892 | -0.024733 | 0.97892 | -0.024733
391.74 | -26.2906 | -0.00207 | -0.026061 | 527.7751 | 501.4845 | -0.5291 | -0.0010035 | 514.6298 | -13.1453 | 519.0116 | 0.97607 | -0.024932 | 0.97607 | -0.024932
391.76 | -26.343 | -0.00207 | -0.026348 | 527.4814 | 501.1384 | -0.2354 | -0.00044647 | 514.3099 | -13.1715 | 518.7004 | 0.97546 | -0.024982 | 0.97546 | -0.024982
391.78 | -26.2119 | -0.00207 | -0.026276 | 528.6943 | 502.4824 | -0.4483 | -0.00085027 | 515.5883 | -13.106 | 519.957 | 0.97789 | -0.024857 | 0.97789 | -0.024857
391.8 | -26.2906 | -0.00207 | -0.025199 | 528.5688 | 502.2782 | -0.3228 | -0.00061224 | 515.4235 | -13.1453 | 519.8053 | 0.97758 | -0.024932 | 0.97758 | -0.024932
391.82 | -25.5304 | -0.0018818 | -0.020461 | 527.545 | 502.0146 | -0.299 | -0.0005671 | 514.7798 | -12.7652 | 519.0349 | 0.97636 | -0.024211 | 0.97636 | -0.024211
391.84 | -21.8607 | -0.0018818 | -0.011702 | 526.3318 | 504.4711 | 0.9142 | 0.0017339 | 515.4014 | -10.9304 | 519.0449 | 0.97754 | -0.020731 | 0.97754 | -0.020731
391.86 | -20.288 | -0.0015054 | -0.010194 | 526.4824 | 506.1944 | 0.7636 | 0.0014483 | 516.3384 | -10.144 | 519.7197 | 0.97931 | -0.01924 | 0.97931 | -0.01924
391.88 | -18.06 | -0.0011291 | -0.0085433 | 526.4804 | 508.4204 | 0.7656 | 0.0014521 | 517.4504 | -9.03 | 520.4604 | 0.98142 | -0.017127 | 0.98142 | -0.017127
391.9 | -15.4388 | -0.00056454 | -0.0068921 | 526.1359 | 510.6971 | 1.1101 | 0.0021055 | 518.4165 | -7.7194 | 520.9896 | 0.98325 | -0.014641 | 0.98325 | -0.014641
391.92 | -12.7128 | -0.00056454 | -0.0053844 | 526.1219 | 513.4091 | 1.1241 | 0.002132 | 519.7655 | -6.3564 | 521.8843 | 0.98581 | -0.012056 | 0.98581 | -0.012056
391.94 | -9.7508 | 0 | -0.0037332 | 526.076 | 516.3252 | 1.17 | 0.0022191 | 521.2006 | -4.8754 | 522.8257 | 0.98853 | -0.009247 | 0.98853 | -0.009247
391.96 | -6.7103 | 0.00094091 | -0.0022256 | 526.1169 | 519.4066 | 1.1291 | 0.0021415 | 522.7618 | -3.3551 | 523.8801 | 0.9915 | -0.0063635 | 0.9915 | -0.0063635
391.98 | -3.4076 | 0.0015054 | -0.00043075 | 525.9929 | 522.5853 | 1.2531 | 0.0023767 | 524.2891 | -1.7038 | 524.857 | 0.99439 | -0.0032315 | 0.99439 | -0.0032315
392 | -0.26212 | 0.0015054 | 0.0010769 | 525.9929 | 525.7308 | 1.2531 | 0.0023767 | 525.8618 | -0.13106 | 525.9055 | 0.99737 | -0.00024857 | 0.99737 | -0.00024857
392.02 | 3.1716 | 0.0022582 | 0.0026563 | 526.2153 | 529.3869 | 1.0307 | 0.0019549 | 527.8011 | 1.5858 | 527.2725 | 1.0011 | 0.0030077 | 1.0011 | 0.0030077
392.04 | 6.2384 | 0.0028227 | 0.0041639 | 525.8196 | 532.058 | 1.4264 | 0.0027054 | 528.9388 | 3.1192 | 527.8991 | 1.0032 | 0.0059161 | 1.0032 | 0.0059161
392.06 | 9.8295 | 0.0037636 | 0.0058152 | 526.3024 | 536.1319 | 0.9436 | 0.0017897 | 531.2171 | 4.9147 | 529.5789 | 1.0075 | 0.0093215 | 1.0075 | 0.0093215
392.08 | 12.4245 | 0.0037636 | 0.0071792 | 526.2773 | 538.7018 | 0.9687 | 0.0018373 | 532.4895 | 6.2122 | 530.4188 | 1.0099 | 0.011782 | 1.0099 | 0.011782
392.1 | 15.1767 | 0.0043282 | 0.0084715 | 526.1923 | 541.369 | 1.0537 | 0.0019985 | 533.7807 | 7.5884 | 531.2512 | 1.0124 | 0.014392 | 1.0124 | 0.014392
392.12 | 17.7455 | 0.0048927 | 0.0097637 | 525.2925 | 543.038 | 0.9535 | 0.0018085 | 534.1652 | 8.8727 | 531.2077 | 1.0131 | 0.016828 | 1.0131 | 0.016828
392.14 | 20.1045 | 0.0052691 | 0.011056 | 526.0374 | 546.1419 | 1.2086 | 0.0022923 | 536.0897 | 10.0523 | 532.7389 | 1.0168 | 0.019066 | 1.0168 | 0.019066
392.16 | 21.9918 | 0.0052691 | 0.012133 | 526.3262 | 548.318 | 0.9198 | 0.0017445 | 537.3221 | 10.9959 | 533.6568 | 1.0191 | 0.020855 | 1.0191 | 0.020855
392.18 | 23.4597 | 0.0058336 | 0.012923 | 525.4792 | 548.9389 | 0.7668 | 0.0014543 | 537.209 | 11.7298 | 533.2991 | 1.0189 | 0.022247 | 1.0189 | 0.022247
392.2 | 24.8751 | 0.00621 | 0.013641 | 525.6021 | 550.4772 | 0.6439 | 0.0012213 | 538.0397 | 12.4376 | 533.8938 | 1.0205 | 0.02359 | 1.0205 | 0.02359
392.22 | 25.5566 | 0.0063982 | 0.014358 | 525.6823 | 551.2389 | 0.5637 | 0.0010691 | 538.4606 | 12.7783 | 534.2012 | 1.0213 | 0.024236 | 1.0213 | 0.024236
392.24 | 25.9236 | 0.0063982 | 0.014789 | 525.8445 | 551.7681 | 0.4015 | 0.0007615 | 538.8063 | 12.9618 | 534.4857 | 1.0219 | 0.024584 | 1.0219 | 0.024584
392.26 | 25.8187 | 0.0063982 | 0.014861 | 525.9191 | 551.7378 | 0.3269 | 0.00062001 | 538.8285 | 12.9094 | 534.5253 | 1.022 | 0.024485 | 1.022 | 0.024485
392.28 | 25.2159 | 0.0063982 | 0.014789 | 526.157 | 551.3729 | 0.089 | 0.0001688 | 538.7649 | 12.6079 | 534.5623 | 1.0218 | 0.023913 | 1.0218 | 0.023913
392.3 | 24.5868 | 0.0063982 | 0.014502 | 526.3481 | 550.9349 | -0.1021 | -0.00019365 | 538.6415 | 12.2934 | 534.5437 | 1.0216 | 0.023316 | 1.0216 | 0.023316
392.32 | 23.8791 | 0.0063982 | 0.014287 | 526.7262 | 550.6053 | -0.4802 | -0.00091077 | 538.6657 | 11.9395 | 534.6859 | 1.0217 | 0.022645 | 1.0217 | 0.022645
392.34 | 22.1491 | 0.00621 | 0.013641 | 528.0987 | 550.2478 | -0.8527 | -0.0016173 | 539.1732 | 11.0745 | 535.4817 | 1.0226 | 0.021005 | 1.0226 | 0.021005
392.36 | 20.288 | 0.0058336 | 0.012564 | 528.3218 | 548.6098 | -1.0758 | -0.0020404 | 538.4658 | 10.144 | 535.0845 | 1.0213 | 0.01924 | 1.0213 | 0.01924
392.38 | 18.2959 | 0.0058336 | 0.011343 | 528.314 | 546.6099 | -1.068 | -0.0020256 | 537.462 | 9.148 | 534.4126 | 1.0194 | 0.01735 | 1.0194 | 0.01735
392.4 | 15.5961 | 0.0050809 | 0.0099073 | 528.5642 | 544.1603 | -1.3182 | -0.0025002 | 536.3622 | 7.798 | 533.7629 | 1.0173 | 0.01479 | 1.0173 | 0.01479
392.42 | 12.739 | 0.0045163 | 0.0083997 | 528.5018 | 541.2408 | -1.2558 | -0.0023818 | 534.8713 | 6.3695 | 532.7481 | 1.0145 | 0.012081 | 1.0145 | 0.012081
392.44 | 9.9605 | 0.0039518 | 0.0068921 | 528.4756 | 538.4361 | -1.2296 | -0.0023321 | 533.4559 | 4.9803 | 531.7958 | 1.0118 | 0.0094458 | 1.0118 | 0.0094458
392.46 | 6.7103 | 0.0033873 | 0.0049537 | 528.4473 | 535.1576 | -1.2013 | -0.0022784 | 531.8024 | 3.3551 | 530.6841 | 1.0086 | 0.0063635 | 1.0086 | 0.0063635
392.48 | 3.2241 | 0.0033873 | 0.0030153 | 528.7192 | 531.9433 | -1.4732 | -0.0027941 | 530.3312 | 1.612 | 529.7939 | 1.0059 | 0.0030575 | 1.0059 | 0.0030575
392.5 | 0.052424 | 0.0026345 | 0.0013641 | 528.7747 | 528.8271 | -1.5287 | -0.0028994 | 528.8009 | 0.026212 | 528.7922 | 1.0029 | 4.9715e-05 | 1.0029 | 4.9715e-05
392.52 | -3.0144 | 0.00207 | -0.00043075 | 528.6739 | 525.6595 | -1.4279 | -0.0027082 | 527.1667 | -1.5072 | 527.6691 | 0.99985 | -0.0028586 | 0.99985 | -0.0028586
392.54 | -6.3695 | 0.0011291 | -0.0023691 | 528.7968 | 522.4273 | -1.5508 | -0.0029413 | 525.6121 | -3.1847 | 526.6736 | 0.9969 | -0.0060403 | 0.9969 | -0.0060403
392.56 | -9.6198 | 0.0011291 | -0.0043075 | 528.6622 | 519.0424 | -1.4162 | -0.002686 | 523.8523 | -4.8099 | 525.4556 | 0.99356 | -0.0091227 | 0.99356 | -0.0091227
392.58 | -12.5293 | 0.00056454 | -0.0063177 | 528.6777 | 516.1484 | -1.4317 | -0.0027154 | 522.413 | -6.2647 | 524.5013 | 0.99083 | -0.011882 | 0.99083 | -0.011882
392.6 | -15.0456 | 0 | -0.0085433 | 528.4289 | 513.3833 | -1.1829 | -0.0022435 | 520.9061 | -7.5228 | 523.4137 | 0.98798 | -0.014268 | 0.98798 | -0.014268
392.62 | -17.4571 | 0 | -0.011415 | 528.3367 | 510.8796 | -1.0907 | -0.0020687 | 519.6081 | -8.7286 | 522.5177 | 0.98551 | -0.016555 | 0.98551 | -0.016555
392.64 | -20.0783 | -0.00075272 | -0.015148 | 528.6223 | 508.544 | -1.3763 | -0.0026104 | 518.5831 | -10.0392 | 521.9295 | 0.98357 | -0.019041 | 0.98357 | -0.019041
392.66 | -22.3064 | -0.0013173 | -0.018666 | 529.1635 | 506.8571 | -0.9175 | -0.0017402 | 518.0103 | -11.1532 | 521.728 | 0.98248 | -0.021154 | 0.98248 | -0.021154
392.68 | -23.4073 | -0.0015054 | -0.020963 | 528.9547 | 505.5474 | -0.7087 | -0.0013442 | 517.2511 | -11.7036 | 521.1523 | 0.98104 | -0.022198 | 0.98104 | -0.022198
392.7 | -24.3771 | -0.0018818 | -0.02362 | 529.1238 | 504.7467 | -0.8778 | -0.0016649 | 516.9353 | -12.1885 | 520.9981 | 0.98044 | -0.023117 | 0.98044 | -0.023117
392.72 | -25.9236 | -0.0018818 | -0.025845 | 528.8779 | 502.9543 | -0.6319 | -0.0011985 | 515.9161 | -12.9618 | 520.2367 | 0.97851 | -0.024584 | 0.97851 | -0.024584
392.74 | -26.2906 | -0.00207 | -0.026276 | 528.6669 | 502.3763 | -0.4209 | -0.0007983 | 515.5216 | -13.1453 | 519.9034 | 0.97776 | -0.024932 | 0.97776 | -0.024932
392.76 | -26.1857 | -0.00207 | -0.02642 | 527.6476 | 501.4619 | -0.4016 | -0.00076169 | 514.5547 | -13.0929 | 518.919 | 0.97593 | -0.024833 | 0.97593 | -0.024833
392.78 | -26.1595 | -0.00207 | -0.026348 | 527.4429 | 501.2834 | -0.1969 | -0.00037345 | 514.3631 | -13.0798 | 518.7231 | 0.97557 | -0.024808 | 0.97557 | -0.024808
392.8 | -26.1857 | -0.00207 | -0.025343 | 527.6466 | 501.4609 | -0.4006 | -0.0007598 | 514.5537 | -13.0929 | 518.918 | 0.97593 | -0.024833 | 0.97593 | -0.024833
392.82 | -25.5304 | -0.00207 | -0.020604 | 527.0905 | 501.5601 | 0.1555 | 0.00029493 | 514.3253 | -12.7652 | 518.5804 | 0.97549 | -0.024211 | 0.97549 | -0.024211
392.84 | -21.5462 | -0.0016936 | -0.01163 | 526.3126 | 504.7664 | 0.9334 | 0.0017703 | 515.5395 | -10.7731 | 519.1305 | 0.9778 | -0.020433 | 0.9778 | -0.020433
392.86 | -20.6026 | -0.0013173 | -0.010482 | 526.4449 | 505.8423 | 0.8011 | 0.0015194 | 516.1436 | -10.3013 | 519.5774 | 0.97894 | -0.019538 | 0.97894 | -0.019538
392.88 | -17.9814 | -0.00094091 | -0.0086869 | 526.2729 | 508.2915 | 0.9731 | 0.0018456 | 517.2822 | -8.9907 | 520.2791 | 0.9811 | -0.017052 | 0.9811 | -0.017052
392.9 | -15.3864 | -0.00094091 | -0.0068921 | 526.0698 | 510.6834 | 1.1762 | 0.0022308 | 518.3766 | -7.6932 | 520.941 | 0.98318 | -0.014591 | 0.98318 | -0.014591
392.92 | -12.4507 | -0.00037636 | -0.0053844 | 526.1121 | 513.6614 | 1.1339 | 0.0021506 | 519.8868 | -6.2253 | 521.9619 | 0.98604 | -0.011807 | 0.98604 | -0.011807
392.94 | -9.6984 | 0.00018818 | -0.0037332 | 526.051 | 516.3526 | 1.195 | 0.0022665 | 521.2018 | -4.8492 | 522.8182 | 0.98854 | -0.0091972 | 0.98854 | -0.0091972
392.96 | -6.4219 | 0.0011291 | -0.002082 | 525.9219 | 519.5 | 1.3241 | 0.0025114 | 522.7109 | -3.211 | 523.7813 | 0.9914 | -0.0060901 | 0.9914 | -0.0060901
392.98 | -3.3289 | 0.0011291 | -0.00057434 | 526.0649 | 522.736 | 1.1811 | 0.0022401 | 524.4004 | -1.6645 | 524.9553 | 0.9946 | -0.0031569 | 0.9946 | -0.0031569
393 | -0.052424 | 0.0016936 | 0.0010769 | 525.9431 | 525.8907 | 1.3029 | 0.0024711 | 525.9169 | -0.026212 | 525.9256 | 0.99748 | -4.9715e-05 | 0.99748 | -4.9715e-05
393.02 | 3.3027 | 0.0024464 | 0.0027281 | 525.8446 | 529.1473 | 1.4014 | 0.002658 | 527.496 | 1.6514 | 526.9455 | 1.0005 | 0.003132 | 1.0005 | 0.003132
393.04 | 6.553 | 0.0030109 | 0.0041639 | 526.0465 | 532.5995 | 1.1995 | 0.002275 | 529.323 | 3.2765 | 528.2308 | 1.0039 | 0.0062143 | 1.0039 | 0.0062143
393.06 | 9.646 | 0.0030109 | 0.0056716 | 526.2111 | 535.8571 | 1.0349 | 0.0019628 | 531.0341 | 4.823 | 529.4264 | 1.0072 | 0.0091475 | 1.0072 | 0.0091475
393.08 | 12.6604 | 0.0035754 | 0.0071792 | 525.8216 | 538.482 | 1.4244 | 0.0027016 | 532.1518 | 6.3302 | 530.0417 | 1.0093 | 0.012006 | 1.0093 | 0.012006
393.1 | 15.334 | 0.0043282 | 0.0086151 | 525.2613 | 540.5953 | 0.9847 | 0.0018676 | 532.9283 | 7.667 | 530.3726 | 1.0108 | 0.014542 | 1.0108 | 0.014542
393.12 | 17.7193 | 0.0050809 | 0.0099073 | 525.0925 | 542.8118 | 1.1535 | 0.0021878 | 533.9521 | 8.8596 | 530.9989 | 1.0127 | 0.016804 | 1.0127 | 0.016804
393.14 | 20.0521 | 0.0050809 | 0.011056 | 525.153 | 545.2051 | 1.093 | 0.002073 | 535.1791 | 10.0261 | 531.837 | 1.015 | 0.019016 | 1.015 | 0.019016
393.16 | 22.0442 | 0.0054573 | 0.012205 | 525.2723 | 547.3165 | 0.9737 | 0.0018468 | 536.2944 | 11.0221 | 532.6204 | 1.0172 | 0.020905 | 1.0172 | 0.020905
393.18 | 23.4073 | 0.0058336 | 0.012994 | 525.3365 | 548.7438 | 0.9095 | 0.001725 | 537.0401 | 11.7036 | 533.1389 | 1.0186 | 0.022198 | 1.0186 | 0.022198
393.2 | 24.5868 | 0.00621 | 0.013784 | 525.6879 | 550.2747 | 0.5581 | 0.0010585 | 537.9813 | 12.2934 | 533.8835 | 1.0204 | 0.023316 | 1.0204 | 0.023316
393.22 | 25.478 | 0.00621 | 0.014358 | 525.7123 | 551.1903 | 0.5337 | 0.0010122 | 538.4513 | 12.739 | 534.205 | 1.0213 | 0.024161 | 1.0213 | 0.024161
393.24 | 25.9498 | 0.0063982 | 0.014789 | 525.9052 | 551.855 | 0.3408 | 0.00064638 | 538.8801 | 12.9749 | 534.5551 | 1.0221 | 0.024609 | 1.0221 | 0.024609
393.26 | 25.8187 | 0.0063982 | 0.014789 | 525.8629 | 551.6816 | 0.3831 | 0.00072661 | 538.7723 | 12.9094 | 534.4691 | 1.0219 | 0.024485 | 1.0219 | 0.024485
393.28 | 25.0848 | 0.0063982 | 0.014789 | 526.1424 | 551.2272 | 0.1036 | 0.00019649 | 538.6848 | 12.5424 | 534.504 | 1.0217 | 0.023789 | 1.0217 | 0.023789
393.3 | 24.7965 | 0.0063982 | 0.014789 | 526.3755 | 551.172 | -0.1295 | -0.00024562 | 538.7737 | 12.3982 | 534.641 | 1.0219 | 0.023515 | 1.0219 | 0.023515
393.32 | 23.6956 | 0.0063982 | 0.014358 | 527.6889 | 551.3845 | -0.4429 | -0.00084003 | 539.5367 | 11.8478 | 535.5874 | 1.0233 | 0.022471 | 1.0233 | 0.022471
393.34 | 22.2801 | 0.00621 | 0.013641 | 527.8441 | 550.1242 | -0.5981 | -0.0011344 | 538.9842 | 11.1401 | 535.2708 | 1.0223 | 0.021129 | 1.0223 | 0.021129
393.36 | 20.1832 | 0.0058336 | 0.012564 | 527.988 | 548.1712 | -0.742 | -0.0014073 | 538.0796 | 10.0916 | 534.7157 | 1.0205 | 0.01914 | 1.0205 | 0.01914
393.38 | 18.0862 | 0.0052691 | 0.011415 | 528.3685 | 546.4547 | -1.1225 | -0.002129 | 537.4116 | 9.0431 | 534.3972 | 1.0193 | 0.017152 | 1.0193 | 0.017152
393.4 | 15.5175 | 0.0052691 | 0.010051 | 528.4493 | 543.9668 | -1.2033 | -0.0022822 | 536.208 | 7.7587 | 533.6218 | 1.017 | 0.014716 | 1.017 | 0.014716
393.42 | 12.8963 | 0.0047045 | 0.0086869 | 528.3447 | 541.241 | -1.0987 | -0.0020838 | 534.7928 | 6.4481 | 532.6435 | 1.0143 | 0.01223 | 1.0143 | 0.01223
393.44 | 9.6198 | 0.00414 | 0.0070356 | 528.5925 | 538.2123 | -1.3465 | -0.0025538 | 533.4024 | 4.8099 | 531.7991 | 1.0117 | 0.0091227 | 1.0117 | 0.0091227
393.46 | 6.4481 | 0.0033873 | 0.0052408 | 528.696 | 535.1441 | -1.45 | -0.0027501 | 531.9201 | 3.2241 | 530.8454 | 1.0089 | 0.0061149 | 1.0089 | 0.0061149
393.48 | 3.1979 | 0.0033873 | 0.0033024 | 528.7222 | 531.9201 | -1.4762 | -0.0027998 | 530.3211 | 1.5989 | 529.7882 | 1.0058 | 0.0030326 | 1.0058 | 0.0030326
393.5 | -0.55045 | 0.0028227 | 0.0013641 | 528.6799 | 528.1294 | -1.4339 | -0.0027196 | 528.4047 | -0.27523 | 528.4964 | 1.0022 | -0.00052201 | 1.0022 | -0.00052201
393.52 | -3.3289 | 0.00207 | -0.00043075 | 528.7118 | 525.3829 | -1.4658 | -0.0027801 | 527.0473 | -1.6645 | 527.6022 | 0.99962 | -0.0031569 | 0.99962 | -0.0031569
393.54 | -6.4743 | 0.0011291 | -0.0022256 | 528.6446 | 522.1703 | -1.3986 | -0.0026527 | 525.4074 | -3.2372 | 526.4865 | 0.99651 | -0.0061398 | 0.99651 | -0.0061398
393.56 | -9.7246 | 0.0011291 | -0.0041639 | 528.6494 | 518.9248 | -1.4034 | -0.0026618 | 523.7871 | -4.8623 | 525.4079 | 0.99344 | -0.0092221 | 0.99344 | -0.0092221
393.58 | -12.3982 | 0.00056454 | -0.0061023 | 528.6416 | 516.2434 | -1.3956 | -0.002647 | 522.4425 | -6.1991 | 524.5089 | 0.99089 | -0.011758 | 0.99089 | -0.011758
393.6 | -14.9408 | 0 | -0.0083279 | 528.645 | 513.7042 | -1.399 | -0.0026534 | 521.1746 | -7.4704 | 523.6647 | 0.98848 | -0.014169 | 0.98848 | -0.014169
393.62 | -17.1426 | -0.00037636 | -0.0112 | 528.5797 | 511.4371 | -1.3337 | -0.0025296 | 520.0084 | -8.5713 | 522.8655 | 0.98627 | -0.016257 | 0.98627 | -0.016257
393.64 | -19.7376 | -0.00037636 | -0.014789 | 528.6318 | 508.8942 | -1.3858 | -0.0026284 | 518.763 | -9.8688 | 522.0526 | 0.98391 | -0.018718 | 0.98391 | -0.018718
393.66 | -21.9394 | -0.00094091 | -0.018666 | 529.5809 | 507.6415 | -1.3349 | -0.0025318 | 518.6112 | -10.9697 | 522.2678 | 0.98362 | -0.020806 | 0.98362 | -0.020806
393.68 | -23.5907 | -0.0015054 | -0.021394 | 529.2469 | 505.6562 | -1.0009 | -0.0018984 | 517.4515 | -11.7954 | 521.3833 | 0.98142 | -0.022372 | 0.98142 | -0.022372
393.7 | -24.7178 | -0.0018818 | -0.023763 | 528.0045 | 503.2867 | -0.7585 | -0.0014386 | 515.6456 | -12.3589 | 519.7652 | 0.978 | -0.023441 | 0.978 | -0.023441
393.72 | -26.0284 | -0.00207 | -0.025773 | 528.0822 | 502.0538 | -0.8362 | -0.001586 | 515.068 | -13.0142 | 519.4061 | 0.9769 | -0.024683 | 0.9769 | -0.024683
393.74 | -26.1595 | -0.00207 | -0.026132 | 527.876 | 501.7165 | -0.63 | -0.0011949 | 514.7962 | -13.0798 | 519.1562 | 0.97639 | -0.024808 | 0.97639 | -0.024808
393.76 | -26.1857 | -0.00207 | -0.026204 | 527.476 | 501.2903 | -0.23 | -0.00043623 | 514.3831 | -13.0929 | 518.7474 | 0.9756 | -0.024833 | 0.9756 | -0.024833
393.78 | -26.2381 | -0.00207 | -0.026132 | 527.6606 | 501.4225 | -0.4146 | -0.00078635 | 514.5415 | -13.1191 | 518.9146 | 0.9759 | -0.024882 | 0.9759 | -0.024882
393.8 | -26.3954 | -0.00207 | -0.024984 | 527.7406 | 501.3452 | -0.4946 | -0.00093808 | 514.5429 | -13.1977 | 518.9421 | 0.97591 | -0.025031 | 0.97591 | -0.025031
393.82 | -25.4256 | -0.00207 | -0.02003 | 527.3547 | 501.9291 | -0.1087 | -0.00020617 | 514.6419 | -12.7128 | 518.8795 | 0.97609 | -0.024112 | 0.97609 | -0.024112
393.84 | -21.4151 | -0.0016936 | -0.011559 | 526.1097 | 504.6946 | 1.1363 | 0.0021552 | 515.4021 | -10.7076 | 518.9713 | 0.97754 | -0.020308 | 0.97754 | -0.020308
393.86 | -20.3929 | -0.0011291 | -0.01041 | 526.4413 | 506.0484 | 0.8047 | 0.0015262 | 516.2449 | -10.1964 | 519.6437 | 0.97913 | -0.019339 | 0.97913 | -0.019339
393.88 | -17.7979 | -0.0011291 | -0.0085433 | 526.5919 | 508.794 | 0.6541 | 0.0012406 | 517.693 | -8.8989 | 520.6593 | 0.98188 | -0.016878 | 0.98188 | -0.016878
393.9 | -15.2816 | -0.00075272 | -0.0068921 | 526.1538 | 510.8722 | 1.0922 | 0.0020715 | 518.513 | -7.6408 | 521.0599 | 0.98344 | -0.014492 | 0.98344 | -0.014492
393.92 | -12.3196 | -0.00018818 | -0.0052408 | 526.019 | 513.6994 | 1.227 | 0.0023272 | 519.8592 | -6.1598 | 521.9125 | 0.98599 | -0.011683 | 0.98599 | -0.011683
393.94 | -9.279 | 0.00037636 | -0.0036614 | 526.2306 | 516.9516 | 1.0154 | 0.0019259 | 521.5911 | -4.6395 | 523.1376 | 0.98927 | -0.0087995 | 0.98927 | -0.0087995
393.96 | -6.3433 | 0.00037636 | -0.0019384 | 526.0032 | 519.6599 | 1.2428 | 0.0023572 | 522.8316 | -3.1716 | 523.8888 | 0.99163 | -0.0060155 | 0.99163 | -0.0060155
393.98 | -3.1192 | 0.0011291 | -0.00028717 | 526.0203 | 522.9011 | 1.2257 | 0.0023247 | 524.4607 | -1.5596 | 524.9806 | 0.99472 | -0.002958 | 0.99472 | -0.002958
394 | 0.23591 | 0.00207 | 0.0012205 | 525.6917 | 525.9276 | 1.5543 | 0.002948 | 525.8097 | 0.11795 | 525.7703 | 0.99728 | 0.00022372 | 0.99728 | 0.00022372
394.02 | 3.3289 | 0.0026345 | 0.0027281 | 525.7745 | 529.1034 | 1.4715 | 0.0027909 | 527.439 | 1.6645 | 526.8841 | 1.0004 | 0.0031569 | 1.0004 | 0.0031569
394.04 | 6.553 | 0.0026345 | 0.0041639 | 526.2087 | 532.7617 | 1.0373 | 0.0019674 | 529.4852 | 3.2765 | 528.393 | 1.0042 | 0.0062143 | 1.0042 | 0.0062143
394.06 | 9.4363 | 0.0031991 | 0.0056716 | 525.7946 | 535.2309 | 1.4514 | 0.0027528 | 530.5127 | 4.7181 | 528.94 | 1.0062 | 0.0089487 | 1.0062 | 0.0089487
394.08 | 12.4245 | 0.0039518 | 0.0071792 | 525.7713 | 538.1958 | 1.4747 | 0.002797 | 531.9835 | 6.2122 | 529.9128 | 1.009 | 0.011782 | 1.009 | 0.011782
394.1 | 15.3864 | 0.0047045 | 0.0085433 | 526.0042 | 541.3906 | 1.2418 | 0.0023553 | 533.6974 | 7.6932 | 531.133 | 1.0122 | 0.014591 | 1.0122 | 0.014591
394.12 | 17.5358 | 0.0047045 | 0.0097637 | 526.3042 | 543.84 | 0.9418 | 0.0017863 | 535.0721 | 8.7679 | 532.1495 | 1.0148 | 0.01663 | 1.0148 | 0.01663
394.14 | 19.9735 | 0.0052691 | 0.010912 | 526.2765 | 546.25 | 0.9695 | 0.0018388 | 536.2632 | 9.9867 | 532.9343 | 1.0171 | 0.018941 | 1.0171 | 0.018941
394.16 | 21.5986 | 0.0056454 | 0.012061 | 526.4545 | 548.0531 | 0.7915 | 0.0015012 | 537.2538 | 10.7993 | 533.654 | 1.019 | 0.020482 | 1.019 | 0.020482
394.18 | 23.5121 | 0.0060218 | 0.012994 | 526.2651 | 549.7772 | 0.9809 | 0.0018604 | 538.0211 | 11.756 | 534.1025 | 1.0204 | 0.022297 | 1.0204 | 0.022297
394.2 | 24.5868 | 0.0060218 | 0.013784 | 526.4443 | 551.0311 | 0.8017 | 0.0015205 | 538.7377 | 12.2934 | 534.6399 | 1.0218 | 0.023316 | 1.0218 | 0.023316
394.22 | 25.6091 | 0.0063982 | 0.014358 | 525.4271 | 551.0362 | 0.8189 | 0.0015532 | 538.2316 | 12.8045 | 533.9635 | 1.0208 | 0.024286 | 1.0208 | 0.024286
394.24 | 25.845 | 0.0063982 | 0.014789 | 525.9069 | 551.7519 | 0.3391 | 0.00064315 | 538.8294 | 12.9225 | 534.5219 | 1.022 | 0.024509 | 1.022 | 0.024509
394.26 | 25.9236 | 0.0063982 | 0.014861 | 526.8629 | 552.7865 | 0.3831 | 0.00072661 | 539.8247 | 12.9618 | 535.5041 | 1.0239 | 0.024584 | 1.0239 | 0.024584
394.28 | 25.1897 | 0.0063982 | 0.014789 | 527.1424 | 552.3321 | 0.1036 | 0.00019649 | 539.7372 | 12.5948 | 535.539 | 1.0237 | 0.023888 | 1.0237 | 0.023888
394.3 | 24.7965 | 0.0063982 | 0.014646 | 527.0911 | 551.8876 | 0.1549 | 0.00029379 | 539.4893 | 12.3982 | 535.3566 | 1.0232 | 0.023515 | 1.0232 | 0.023515
394.32 | 23.7218 | 0.0063982 | 0.014358 | 527.2924 | 551.0142 | -0.0464 | -8.8004e-05 | 539.1533 | 11.8609 | 535.1997 | 1.0226 | 0.022496 | 1.0226 | 0.022496
394.34 | 22.2539 | 0.0060218 | 0.013641 | 527.6759 | 549.9298 | -0.4299 | -0.00081537 | 538.8029 | 11.127 | 535.0939 | 1.0219 | 0.021104 | 1.0219 | 0.021104
394.36 | 20.2094 | 0.0060218 | 0.012564 | 527.9708 | 548.1802 | -0.7248 | -0.0013747 | 538.0755 | 10.1047 | 534.7073 | 1.0205 | 0.019165 | 1.0205 | 0.019165
394.38 | 17.7979 | 0.0054573 | 0.011343 | 528.3906 | 546.1885 | -1.1446 | -0.0021709 | 537.2895 | 8.8989 | 534.3232 | 1.019 | 0.016878 | 1.019 | 0.016878
394.4 | 15.465 | 0.0050809 | 0.010051 | 528.1747 | 543.6397 | -0.9287 | -0.0017614 | 535.9072 | 7.7325 | 533.3297 | 1.0164 | 0.014666 | 1.0164 | 0.014666
394.42 | 12.3458 | 0.0045163 | 0.0083997 | 528.387 | 540.7328 | -1.141 | -0.0021641 | 534.5599 | 6.1729 | 532.5023 | 1.0139 | 0.011708 | 1.0139 | 0.011708
394.44 | 9.4887 | 0.0045163 | 0.0068921 | 528.4174 | 537.9061 | -1.1714 | -0.0022217 | 533.1618 | 4.7444 | 531.5803 | 1.0112 | 0.0089984 | 1.0112 | 0.0089984
394.46 | 6.4219 | 0.0035754 | 0.0050972 | 528.7057 | 535.1276 | -1.4597 | -0.0027685 | 531.9167 | 3.211 | 530.8463 | 1.0089 | 0.0060901 | 1.0089 | 0.0060901
394.48 | 2.9357 | 0.0028227 | 0.0033024 | 528.7583 | 531.694 | -1.5123 | -0.0028683 | 530.2262 | 1.4679 | 529.7369 | 1.0057 | 0.002784 | 1.0057 | 0.002784
394.5 | -0.36697 | 0.0022582 | 0.0015076 | 528.9485 | 528.5815 | -1.7025 | -0.003229 | 528.765 | -0.18348 | 528.8262 | 1.0029 | -0.000348 | 1.0029 | -0.000348
394.52 | -3.3027 | 0.0022582 | -0.00014358 | 528.8042 | 525.5015 | -1.5582 | -0.0029554 | 527.1528 | -1.6514 | 527.7033 | 0.99982 | -0.003132 | 0.99982 | -0.003132
394.54 | -6.5268 | 0.0016936 | -0.002082 | 528.645 | 522.1182 | -1.399 | -0.0026534 | 525.3816 | -3.2634 | 526.4694 | 0.99646 | -0.0061895 | 0.99646 | -0.0061895
394.56 | -9.7246 | 0.00094091 | -0.0041639 | 528.4164 | 518.6918 | -1.1704 | -0.0022198 | 523.5541 | -4.8623 | 525.1749 | 0.993 | -0.0092221 | 0.993 | -0.0092221
394.58 | -12.5555 | 0.00018818 | -0.0061023 | 529.0219 | 516.4664 | -1.7759 | -0.0033683 | 522.7441 | -6.2778 | 524.8367 | 0.99146 | -0.011907 | 0.99146 | -0.011907
394.6 | -14.9146 | 0.00018818 | -0.0083997 | 528.5606 | 513.646 | -1.3146 | -0.0024933 | 521.1033 | -7.4573 | 523.5891 | 0.98835 | -0.014144 | 0.98835 | -0.014144
394.62 | -17.4571 | -0.00037636 | -0.011487 | 528.5748 | 511.1177 | -1.3288 | -0.0025203 | 519.8462 | -8.7286 | 522.7558 | 0.98597 | -0.016555 | 0.98597 | -0.016555
394.64 | -19.9473 | -0.00094091 | -0.015076 | 528.7509 | 508.8036 | -1.5049 | -0.0028543 | 518.7773 | -9.9736 | 522.1018 | 0.98394 | -0.018916 | 0.98394 | -0.018916
394.66 | -22.1229 | -0.0013173 | -0.018594 | 528.7516 | 506.6287 | -1.5056 | -0.0028556 | 517.6902 | -11.0614 | 521.3773 | 0.98188 | -0.02098 | 0.98188 | -0.02098
394.68 | -23.4597 | -0.0013173 | -0.02125 | 528.2302 | 504.7705 | -0.9842 | -0.0018667 | 516.5004 | -11.7298 | 520.4103 | 0.97962 | -0.022247 | 0.97962 | -0.022247
394.7 | -24.7178 | -0.0018818 | -0.023907 | 529.1837 | 504.4659 | -0.9377 | -0.0017785 | 516.8248 | -12.3589 | 520.9444 | 0.98023 | -0.023441 | 0.98023 | -0.023441
394.72 | -26.0284 | -0.00207 | -0.025845 | 529.1318 | 503.1034 | -0.8858 | -0.0016801 | 516.1176 | -13.0142 | 520.4557 | 0.97889 | -0.024683 | 0.97889 | -0.024683
394.74 | -26.2644 | -0.00207 | -0.026204 | 528.9403 | 502.6759 | -0.6943 | -0.0013168 | 515.8081 | -13.1322 | 520.1855 | 0.97831 | -0.024907 | 0.97831 | -0.024907
394.76 | -26.3168 | -0.00207 | -0.02642 | 528.6411 | 502.3243 | -0.3951 | -0.00074937 | 515.4827 | -13.1584 | 519.8688 | 0.97769 | -0.024957 | 0.97769 | -0.024957
394.78 | -26.1595 | -0.00207 | -0.026348 | 528.7518 | 502.5923 | -0.5058 | -0.00095932 | 515.672 | -13.0798 | 520.032 | 0.97805 | -0.024808 | 0.97805 | -0.024808
394.8 | -26.343 | -0.00207 | -0.025127 | 528.7488 | 502.4058 | -0.5028 | -0.00095363 | 515.5773 | -13.1715 | 519.9678 | 0.97787 | -0.024982 | 0.97787 | -0.024982
394.82 | -25.5566 | -0.00207 | -0.020317 | 528.5163 | 502.9597 | -0.2703 | -0.00051266 | 515.738 | -12.7783 | 519.9974 | 0.97817 | -0.024236 | 0.97817 | -0.024236
394.84 | -22.0704 | -0.0018818 | -0.011989 | 527.3868 | 505.3164 | 0.8592 | 0.0016296 | 516.3516 | -11.0352 | 520.03 | 0.97934 | -0.02093 | 0.97934 | -0.02093
394.86 | -20.3142 | -0.0015054 | -0.010338 | 526.4848 | 506.1706 | 0.7612 | 0.0014437 | 516.3277 | -10.1571 | 519.7134 | 0.97929 | -0.019264 | 0.97929 | -0.019264
394.88 | -17.8503 | -0.0011291 | -0.0086869 | 526.4192 | 508.5689 | 0.8268 | 0.0015681 | 517.494 | -8.9252 | 520.4691 | 0.9815 | -0.016928 | 0.9815 | -0.016928
394.9 | -15.2816 | -0.00037636 | -0.0071074 | 526.3934 | 511.1118 | 0.8526 | 0.0016171 | 518.7526 | -7.6408 | 521.2995 | 0.98389 | -0.014492 | 0.98389 | -0.014492
394.92 | -12.7128 | -0.00037636 | -0.005528 | 526.1703 | 513.4575 | 1.0757 | 0.0020402 | 519.8139 | -6.3564 | 521.9327 | 0.9859 | -0.012056 | 0.9859 | -0.012056
394.94 | -9.5936 | 0.00018818 | -0.0037332 | 526.2272 | 516.6336 | 1.0188 | 0.0019323 | 521.4304 | -4.7968 | 523.0293 | 0.98897 | -0.0090978 | 0.98897 | -0.0090978
394.96 | -6.2647 | 0.00094091 | -0.0022256 | 525.7859 | 519.5212 | 1.4601 | 0.0027693 | 522.6536 | -3.1323 | 523.6977 | 0.99129 | -0.0059409 | 0.99129 | -0.0059409
394.98 | -2.9357 | 0.00094091 | -0.00057434 | 525.8807 | 522.945 | 1.3653 | 0.0025895 | 524.4128 | -1.4679 | 524.9021 | 0.99463 | -0.002784 | 0.99463 | -0.002784
395 | 0.10485 | 0.0015054 | 0.0010051 | 525.7701 | 525.8749 | 1.4759 | 0.0027993 | 525.8225 | 0.052424 | 525.805 | 0.9973 | 9.943e-05 | 0.9973 | 9.943e-05
395.02 | 3.3551 | 0.00207 | 0.0025845 | 525.7161 | 529.0712 | 1.5299 | 0.0029017 | 527.3937 | 1.6776 | 526.8345 | 1.0003 | 0.0031817 | 1.0003 | 0.0031817
395.04 | 6.4743 | 0.0031991 | 0.0041639 | 525.8577 | 532.332 | 1.3883 | 0.0026331 | 529.0949 | 3.2372 | 528.0158 | 1.0035 | 0.0061398 | 1.0035 | 0.0061398
395.06 | 9.6722 | 0.0031991 | 0.0055998 | 525.9316 | 535.6038 | 1.3144 | 0.002493 | 530.7677 | 4.8361 | 529.1557 | 1.0067 | 0.0091724 | 1.0067 | 0.0091724
395.08 | 12.6604 | 0.0037636 | 0.007251 | 525.7603 | 538.4207 | 1.4857 | 0.0028178 | 532.0905 | 6.3302 | 529.9804 | 1.0092 | 0.012006 | 1.0092 | 0.012006
395.1 | 15.334 | 0.0043282 | 0.0086869 | 526.147 | 541.481 | 1.099 | 0.0020844 | 533.814 | 7.667 | 531.2583 | 1.0125 | 0.014542 | 1.0125 | 0.014542
395.12 | 17.929 | 0.0048927 | 0.010051 | 526.1071 | 544.0361 | 1.1389 | 0.0021601 | 535.0716 | 8.9645 | 532.0834 | 1.0148 | 0.017002 | 1.0148 | 0.017002
395.14 | 19.9735 | 0.0048927 | 0.010912 | 526.144 | 546.1175 | 1.102 | 0.0020901 | 536.1307 | 9.9867 | 532.8018 | 1.0169 | 0.018941 | 1.0169 | 0.018941
395.16 | 22.018 | 0.0054573 | 0.012205 | 525.2278 | 547.2458 | 1.0182 | 0.0019312 | 536.2368 | 11.009 | 532.5671 | 1.0171 | 0.02088 | 1.0171 | 0.02088
395.18 | 23.381 | 0.0058336 | 0.012994 | 526.489 | 549.87 | 0.757 | 0.0014358 | 538.1795 | 11.6905 | 534.2827 | 1.0207 | 0.022173 | 1.0207 | 0.022173
395.2 | 24.5606 | 0.00621 | 0.013784 | 525.5612 | 550.1218 | 0.6848 | 0.0012988 | 537.8415 | 12.2803 | 533.7481 | 1.0201 | 0.023291 | 1.0201 | 0.023291
395.22 | 25.6353 | 0.00621 | 0.014358 | 525.634 | 551.2693 | 0.612 | 0.0011607 | 538.4516 | 12.8176 | 534.1791 | 1.0213 | 0.024311 | 1.0213 | 0.024311
395.24 | 26.0547 | 0.0063982 | 0.014789 | 527.0621 | 553.1168 | 0.1839 | 0.00034879 | 540.0894 | 13.0273 | 535.747 | 1.0244 | 0.024708 | 1.0244 | 0.024708
395.26 | 25.7925 | 0.0063982 | 0.014861 | 526.9155 | 552.708 | 0.3305 | 0.00062684 | 539.8118 | 12.8963 | 535.513 | 1.0238 | 0.02446 | 1.0238 | 0.02446
395.28 | 25.0062 | 0.0063982 | 0.014789 | 527.3589 | 552.3651 | -0.1129 | -0.00021413 | 539.862 | 12.5031 | 535.6943 | 1.0239 | 0.023714 | 1.0239 | 0.023714
395.3 | 24.5606 | 0.0063982 | 0.014646 | 527.2501 | 551.8107 | -0.0041 | -7.7763e-06 | 539.5304 | 12.2803 | 535.437 | 1.0233 | 0.023291 | 1.0233 | 0.023291
395.32 | 23.8791 | 0.0063982 | 0.014358 | 527.5554 | 551.4345 | -0.3094 | -0.00058682 | 539.4949 | 11.9395 | 535.5151 | 1.0232 | 0.022645 | 1.0232 | 0.022645
395.34 | 22.516 | 0.00621 | 0.013641 | 527.9207 | 550.4367 | -0.6747 | -0.0012797 | 539.1787 | 11.258 | 535.426 | 1.0226 | 0.021353 | 1.0226 | 0.021353
395.36 | 20.3142 | 0.0054573 | 0.012564 | 528.229 | 548.5432 | -0.983 | -0.0018644 | 538.3861 | 10.1571 | 535.0004 | 1.0211 | 0.019264 | 1.0211 | 0.019264
395.38 | 18.1124 | 0.0054573 | 0.011343 | 528.4083 | 546.5207 | -1.1623 | -0.0022045 | 537.4645 | 9.0562 | 534.4458 | 1.0194 | 0.017176 | 1.0194 | 0.017176
395.4 | 15.3602 | 0.0050809 | 0.0099073 | 528.3948 | 543.755 | -1.1488 | -0.0021789 | 536.0749 | 7.6801 | 533.5149 | 1.0167 | 0.014566 | 1.0167 | 0.014566
395.42 | 12.8963 | 0.0045163 | 0.0085433 | 528.6438 | 541.5401 | -1.3978 | -0.0026511 | 535.0919 | 6.4481 | 532.9426 | 1.0149 | 0.01223 | 1.0149 | 0.01223
395.44 | 9.8557 | 0.0039518 | 0.0068921 | 528.3918 | 538.2475 | -1.1458 | -0.0021732 | 533.3196 | 4.9278 | 531.677 | 1.0115 | 0.0093464 | 1.0115 | 0.0093464
395.46 | 6.4481 | 0.0039518 | 0.0049537 | 528.5797 | 535.0278 | -1.3337 | -0.0025296 | 531.8038 | 3.2241 | 530.7291 | 1.0086 | 0.0061149 | 1.0086 | 0.0061149
395.48 | 3.3813 | 0.0030109 | 0.0031589 | 528.6605 | 532.0418 | -1.4145 | -0.0026828 | 530.3512 | 1.6907 | 529.7876 | 1.0059 | 0.0032066 | 1.0059 | 0.0032066
395.5 | -0.13106 | 0.0022582 | 0.0013641 | 528.6196 | 528.4885 | -1.3736 | -0.0026052 | 528.5541 | -0.06553 | 528.5759 | 1.0025 | -0.00012429 | 1.0025 | -0.00012429
395.52 | -3.4076 | 0.0022582 | -0.00043075 | 528.5847 | 525.1771 | -1.3387 | -0.002539 | 526.8809 | -1.7038 | 527.4488 | 0.99931 | -0.0032315 | 0.99931 | -0.0032315
395.54 | -6.4219 | 0.0016936 | -0.002082 | 528.6599 | 522.238 | -1.4139 | -0.0026817 | 525.4489 | -3.211 | 526.5193 | 0.99659 | -0.0060901 | 0.99659 | -0.0060901
395.56 | -9.8033 | 0.00094091 | -0.0043075 | 528.8152 | 519.0119 | -1.5692 | -0.0029762 | 523.9136 | -4.9016 | 525.5474 | 0.99368 | -0.0092967 | 0.99368 | -0.0092967
395.58 | -12.3458 | 0.00037636 | -0.0061023 | 528.3318 | 515.986 | -1.0858 | -0.0020594 | 522.1589 | -6.1729 | 524.2165 | 0.99035 | -0.011708 | 0.99035 | -0.011708
395.6 | -15.1767 | -0.00037636 | -0.0086869 | 528.6548 | 513.4781 | -1.4088 | -0.002672 | 521.0664 | -7.5884 | 523.5959 | 0.98828 | -0.014392 | 0.98828 | -0.014392
395.62 | -17.7717 | -0.00037636 | -0.011487 | 528.5239 | 510.7522 | -1.2779 | -0.0024237 | 519.6381 | -8.8858 | 522.6 | 0.98557 | -0.016853 | 0.98557 | -0.016853
395.64 | -19.8686 | -0.00075272 | -0.014789 | 528.5642 | 508.6956 | -1.3182 | -0.0025002 | 518.6299 | -9.9343 | 521.9413 | 0.98366 | -0.018842 | 0.98366 | -0.018842
395.66 | -22.018 | -0.0013173 | -0.018666 | 528.2944 | 506.2764 | -1.0484 | -0.0019884 | 517.2854 | -11.009 | 520.9551 | 0.98111 | -0.02088 | 0.98111 | -0.02088
395.68 | -23.7742 | -0.0016936 | -0.021322 | 528.2463 | 504.4721 | -1.0003 | -0.0018972 | 516.3592 | -11.8871 | 520.3216 | 0.97935 | -0.022546 | 0.97935 | -0.022546
395.7 | -24.7965 | -0.0016936 | -0.023763 | 527.9547 | 503.1582 | -0.7087 | -0.0013442 | 515.5565 | -12.3982 | 519.6892 | 0.97783 | -0.023515 | 0.97783 | -0.023515
395.72 | -26.1071 | -0.0018818 | -0.025702 | 528.0081 | 501.901 | -0.7621 | -0.0014454 | 514.9546 | -13.0535 | 519.3057 | 0.97669 | -0.024758 | 0.97669 | -0.024758
395.74 | -26.2381 | -0.00207 | -0.026132 | 527.5744 | 501.3363 | -0.3284 | -0.00062286 | 514.4553 | -13.1191 | 518.8284 | 0.97574 | -0.024882 | 0.97574 | -0.024882
395.76 | -26.2906 | -0.00207 | -0.026348 | 527.6547 | 501.3641 | -0.4087 | -0.00077516 | 514.5094 | -13.1453 | 518.8912 | 0.97584 | -0.024932 | 0.97584 | -0.024932
395.78 | -26.1595 | -0.00207 | -0.026348 | 527.7144 | 501.5549 | -0.4684 | -0.00088839 | 514.6346 | -13.0798 | 518.9946 | 0.97608 | -0.024808 | 0.97608 | -0.024808
395.8 | -26.2381 | -0.00207 | -0.025271 | 527.6246 | 501.3865 | -0.3786 | -0.00071807 | 514.5055 | -13.1191 | 518.8786 | 0.97584 | -0.024882 | 0.97584 | -0.024882
395.82 | -25.5304 | -0.00207 | -0.020317 | 527.5347 | 502.0043 | -0.2887 | -0.00054756 | 514.7695 | -12.7652 | 519.0246 | 0.97634 | -0.024211 | 0.97634 | -0.024211
395.84 | -21.5724 | -0.0016936 | -0.011487 | 526.3892 | 504.8168 | 0.8568 | 0.001625 | 515.603 | -10.7862 | 519.1984 | 0.97792 | -0.020458 | 0.97792 | -0.020458
395.86 | -20.4453 | -0.0016936 | -0.010194 | 526.6488 | 506.2035 | 0.5972 | 0.0011327 | 516.4261 | -10.2227 | 519.8337 | 0.97948 | -0.019389 | 0.97948 | -0.019389
395.88 | -18.0338 | -0.0013173 | -0.0083997 | 526.2785 | 508.2447 | 0.9675 | 0.001835 | 517.2616 | -9.0169 | 520.2672 | 0.98106 | -0.017102 | 0.98106 | -0.017102
395.9 | -15.5437 | -0.00075272 | -0.0068921 | 526.3453 | 510.8016 | 0.9007 | 0.0017083 | 518.5735 | -7.7718 | 521.1641 | 0.98355 | -0.01474 | 0.98355 | -0.01474
395.92 | -12.8701 | -0.00018818 | -0.0053844 | 526.1187 | 513.2486 | 1.1273 | 0.0021381 | 519.6837 | -6.435 | 521.8287 | 0.98566 | -0.012205 | 0.98566 | -0.012205
395.94 | -9.8295 | -0.00018818 | -0.0037332 | 525.9952 | 516.1657 | 1.2508 | 0.0023723 | 521.0805 | -4.9147 | 522.7187 | 0.98831 | -0.0093215 | 0.98831 | -0.0093215
395.96 | -6.7889 | 0.00056454 | -0.0020102 | 525.8521 | 519.0632 | 1.3939 | 0.0026437 | 522.4577 | -3.3944 | 523.5891 | 0.99092 | -0.0064381 | 0.99092 | -0.0064381
395.98 | -3.2503 | 0.0011291 | -0.00043075 | 525.7057 | 522.4554 | 1.5403 | 0.0029214 | 524.0806 | -1.6251 | 524.6223 | 0.994 | -0.0030823 | 0.994 | -0.0030823
396 | -0.13106 | 0.00207 | 0.0012205 | 526.0153 | 525.8842 | 1.2307 | 0.0023342 | 525.9498 | -0.06553 | 525.9716 | 0.99754 | -0.00012429 | 0.99754 | -0.00012429
396.02 | 2.9619 | 0.00207 | 0.0027281 | 526.0358 | 528.9977 | 1.2102 | 0.0022953 | 527.5168 | 1.481 | 527.0231 | 1.0005 | 0.0028089 | 1.0005 | 0.0028089
396.04 | 6.4219 | 0.0028227 | 0.0043075 | 526.2749 | 532.6968 | 0.9711 | 0.0018418 | 529.4859 | 3.211 | 528.4155 | 1.0042 | 0.0060901 | 1.0042 | 0.0060901
396.06 | 9.4101 | 0.0033873 | 0.0056716 | 526.1863 | 535.5964 | 1.0597 | 0.0020099 | 530.8913 | 4.705 | 529.323 | 1.0069 | 0.0089238 | 1.0069 | 0.0089238
396.08 | 12.4507 | 0.0039518 | 0.0071792 | 526.0632 | 538.5139 | 1.1828 | 0.0022434 | 532.2885 | 6.2253 | 530.2134 | 1.0096 | 0.011807 | 1.0096 | 0.011807
396.1 | 15.5175 | 0.0039518 | 0.0086869 | 526.0247 | 541.5422 | 1.2213 | 0.0023164 | 533.7834 | 7.7587 | 531.1972 | 1.0124 | 0.014716 | 1.0124 | 0.014716
396.12 | 17.562 | 0.0047045 | 0.0099073 | 526.1616 | 543.7236 | 1.0844 | 0.0020567 | 534.9426 | 8.781 | 532.0156 | 1.0146 | 0.016654 | 1.0146 | 0.016654
396.14 | 19.7376 | 0.0052691 | 0.011056 | 526.2852 | 546.0228 | 0.9608 | 0.0018223 | 536.154 | 9.8688 | 532.8644 | 1.0169 | 0.018718 | 1.0169 | 0.018718
396.16 | 22.2801 | 0.0056454 | 0.012276 | 525.2191 | 547.4992 | 1.0269 | 0.0019477 | 536.3592 | 11.1401 | 532.6458 | 1.0173 | 0.021129 | 1.0173 | 0.021129
396.18 | 23.3286 | 0.0056454 | 0.012994 | 525.5385 | 548.8671 | 0.7075 | 0.0013419 | 537.2028 | 11.6643 | 533.3147 | 1.0189 | 0.022123 | 1.0189 | 0.022123
396.2 | 24.7178 | 0.0060218 | 0.013784 | 525.6127 | 550.3305 | 0.6333 | 0.0012011 | 537.9716 | 12.3589 | 533.852 | 1.0203 | 0.023441 | 1.0203 | 0.023441
396.22 | 25.6091 | 0.00621 | 0.014502 | 525.4976 | 551.1067 | 0.7484 | 0.0014195 | 538.3021 | 12.8045 | 534.034 | 1.021 | 0.024286 | 1.021 | 0.024286
396.24 | 26.1333 | 0.0063982 | 0.014789 | 525.7723 | 551.9056 | 0.4737 | 0.00089844 | 538.8389 | 13.0666 | 534.4834 | 1.022 | 0.024783 | 1.022 | 0.024783
396.26 | 25.6877 | 0.0063982 | 0.014861 | 526.1981 | 551.8858 | 0.0479 | 9.0849e-05 | 539.0419 | 12.8438 | 534.7607 | 1.0224 | 0.02436 | 1.0224 | 0.02436
396.28 | 25.1897 | 0.0063982 | 0.014789 | 526.299 | 551.4887 | -0.053 | -0.00010052 | 538.8938 | 12.5948 | 534.6956 | 1.0221 | 0.023888 | 1.0221 | 0.023888
396.3 | 24.7441 | 0.0063982 | 0.014789 | 526.3425 | 551.0866 | -0.0965 | -0.00018303 | 538.7145 | 12.372 | 534.5905 | 1.0218 | 0.023465 | 1.0218 | 0.023465
396.32 | 23.8004 | 0.00621 | 0.014358 | 526.6118 | 550.4122 | -0.3658 | -0.00069379 | 538.512 | 11.9002 | 534.5453 | 1.0214 | 0.022571 | 1.0214 | 0.022571
396.34 | 22.3064 | 0.00621 | 0.013784 | 526.8691 | 549.1755 | -0.6231 | -0.0011818 | 538.0223 | 11.1532 | 534.3046 | 1.0204 | 0.021154 | 1.0204 | 0.021154
396.36 | 20.2356 | 0.0058336 | 0.012707 | 528.0933 | 548.3289 | -0.8473 | -0.001607 | 538.2111 | 10.1178 | 534.8385 | 1.0208 | 0.01919 | 1.0208 | 0.01919
396.38 | 18.1387 | 0.0054573 | 0.011559 | 528.2438 | 546.3825 | -0.9978 | -0.0018925 | 537.3131 | 9.0693 | 534.29 | 1.0191 | 0.017201 | 1.0191 | 0.017201
396.4 | 15.5961 | 0.0048927 | 0.010051 | 528.1611 | 543.7572 | -0.9151 | -0.0017356 | 535.9591 | 7.798 | 533.3598 | 1.0165 | 0.01479 | 1.0165 | 0.01479
396.42 | 12.7128 | 0.0048927 | 0.0085433 | 528.3893 | 541.1021 | -1.1433 | -0.0021684 | 534.7457 | 6.3564 | 532.6269 | 1.0142 | 0.012056 | 1.0142 | 0.012056
396.44 | 9.6722 | 0.00414 | 0.0068921 | 528.5654 | 538.2376 | -1.3194 | -0.0025024 | 533.4015 | 4.8361 | 531.7895 | 1.0117 | 0.0091724 | 1.0117 | 0.0091724
396.46 | 6.684 | 0.0033873 | 0.0050972 | 528.7308 | 535.4148 | -1.4848 | -0.0028161 | 532.0728 | 3.342 | 530.9588 | 1.0092 | 0.0063386 | 1.0092 | 0.0063386
396.48 | 3.3551 | 0.0033873 | 0.0032306 | 528.8415 | 532.1966 | -1.5955 | -0.0030261 | 530.5191 | 1.6776 | 529.9599 | 1.0062 | 0.0031817 | 1.0062 | 0.0031817
396.5 | 0 | 0.0028227 | 0.0015076 | 528.7106 | 528.7106 | -1.4646 | -0.0027778 | 528.7106 | 0 | 528.7106 | 1.0028 | 0 | 1.0028 | 0
396.52 | -3.0406 | 0.00207 | -0.00014358 | 528.4822 | 525.4416 | -1.2362 | -0.0023446 | 526.9619 | -1.5203 | 527.4687 | 0.99946 | -0.0028835 | 0.99946 | -0.0028835
396.54 | -6.3695 | 0.0011291 | -0.002082 | 528.8336 | 522.4641 | -1.5876 | -0.0030111 | 525.6489 | -3.1847 | 526.7104 | 0.99697 | -0.0060403 | 0.99697 | -0.0060403
396.56 | -9.4887 | 0.0011291 | -0.0041639 | 528.6658 | 519.1771 | -1.4198 | -0.0026929 | 523.9214 | -4.7444 | 525.5029 | 0.99369 | -0.0089984 | 0.99369 | -0.0089984
396.58 | -12.6341 | 0.00056454 | -0.0063895 | 528.7816 | 516.1475 | -1.5356 | -0.0029125 | 522.4645 | -6.3171 | 524.5702 | 0.99093 | -0.011981 | 0.99093 | -0.011981
396.6 | -14.967 | 0 | -0.0085433 | 528.5863 | 513.6193 | -1.3403 | -0.0025421 | 521.1028 | -7.4835 | 523.5973 | 0.98835 | -0.014194 | 0.98835 | -0.014194
396.62 | -17.3523 | -0.00037636 | -0.011343 | 528.4929 | 511.1406 | -1.2469 | -0.0023649 | 519.8168 | -8.6761 | 522.7088 | 0.98591 | -0.016456 | 0.98591 | -0.016456
396.64 | -20.0521 | -0.00094091 | -0.014933 | 529.6416 | 509.5895 | -1.3956 | -0.002647 | 519.6155 | -10.0261 | 522.9576 | 0.98553 | -0.019016 | 0.98553 | -0.019016
396.66 | -22.1229 | -0.00094091 | -0.018379 | 529.5937 | 507.4708 | -1.3477 | -0.0025561 | 518.5323 | -11.0614 | 522.2194 | 0.98347 | -0.02098 | 0.98347 | -0.02098
396.68 | -23.7218 | -0.0013173 | -0.02125 | 529.4848 | 505.763 | -1.2388 | -0.0023496 | 517.6239 | -11.8609 | 521.5775 | 0.98175 | -0.022496 | 0.98175 | -0.022496
396.7 | -24.7178 | -0.0018818 | -0.023763 | 529.1544 | 504.4366 | -0.9084 | -0.0017229 | 516.7955 | -12.3589 | 520.9151 | 0.98018 | -0.023441 | 0.98018 | -0.023441
396.72 | -26.0809 | -0.00207 | -0.025773 | 529.0006 | 502.9197 | -0.7546 | -0.0014312 | 515.9602 | -13.0404 | 520.307 | 0.97859 | -0.024733 | 0.97859 | -0.024733
396.74 | -26.4478 | -0.00207 | -0.026348 | 528.8264 | 502.3786 | -0.5804 | -0.0011008 | 515.6025 | -13.2239 | 520.0105 | 0.97792 | -0.025081 | 0.97792 | -0.025081
396.76 | -26.3168 | -0.00207 | -0.026348 | 528.572 | 502.2552 | -0.326 | -0.00061831 | 515.4136 | -13.1584 | 519.7997 | 0.97756 | -0.024957 | 0.97756 | -0.024957
396.78 | -26.1857 | -0.00207 | -0.026132 | 528.8682 | 502.6825 | -0.6222 | -0.0011801 | 515.7753 | -13.0929 | 520.1396 | 0.97824 | -0.024833 | 0.97824 | -0.024833
396.8 | -26.2119 | -0.00207 | -0.025127 | 528.7838 | 502.5719 | -0.5378 | -0.00102 | 515.6778 | -13.106 | 520.0465 | 0.97806 | -0.024857 | 0.97806 | -0.024857
396.82 | -25.6353 | -0.00207 | -0.020245 | 528.5731 | 502.9378 | -0.3271 | -0.00062039 | 515.7555 | -12.8176 | 520.028 | 0.97821 | -0.024311 | 0.97821 | -0.024311
396.84 | -21.3889 | -0.0016936 | -0.011271 | 526.3545 | 504.9656 | 0.8915 | 0.0016909 | 515.66 | -10.6945 | 519.2249 | 0.97803 | -0.020284 | 0.97803 | -0.020284
396.86 | -20.288 | -0.0013173 | -0.010194 | 526.7133 | 506.4253 | 0.5327 | 0.0010103 | 516.5693 | -10.144 | 519.9506 | 0.97975 | -0.01924 | 0.97975 | -0.01924
396.88 | -17.7979 | -0.0013173 | -0.0081843 | 526.1917 | 508.3938 | 1.0543 | 0.0019996 | 517.2928 | -8.8989 | 520.2591 | 0.98112 | -0.016878 | 0.98112 | -0.016878
396.9 | -15.3602 | -0.00075272 | -0.0068203 | 526.3978 | 511.0376 | 0.8482 | 0.0016087 | 518.7177 | -7.6801 | 521.2777 | 0.98382 | -0.014566 | 0.98382 | -0.014566
396.92 | -12.6866 | -0.00018818 | -0.0052408 | 526.2184 | 513.5318 | 1.0276 | 0.001949 | 519.8751 | -6.3433 | 521.9895 | 0.98602 | -0.012031 | 0.98602 | -0.012031
396.94 | -9.9605 | 0.00037636 | -0.0037332 | 526.3122 | 516.3517 | 0.9338 | 0.0017711 | 521.3319 | -4.9803 | 522.992 | 0.98878 | -0.0094458 | 0.98878 | -0.0094458
396.96 | -6.7889 | 0.00037636 | -0.002082 | 526.0565 | 519.2676 | 1.1895 | 0.0022561 | 522.6621 | -3.3944 | 523.7935 | 0.99131 | -0.0064381 | 0.99131 | -0.0064381
396.98 | -3.3027 | 0.00094091 | -0.00043075 | 526.1139 | 522.8112 | 1.1321 | 0.0021472 | 524.4625 | -1.6514 | 525.013 | 0.99472 | -0.003132 | 0.99472 | -0.003132
397 | -0.26212 | 0.0016936 | 0.0012205 | 525.9816 | 525.7195 | 1.2644 | 0.0023981 | 525.8505 | -0.13106 | 525.8942 | 0.99735 | -0.00024857 | 0.99735 | -0.00024857
397.02 | 3.2503 | 0.0026345 | 0.0027281 | 525.9898 | 529.2401 | 1.2562 | 0.0023826 | 527.6149 | 1.6251 | 527.0732 | 1.0007 | 0.0030823 | 1.0007 | 0.0030823
397.04 | 6.2647 | 0.0026345 | 0.0041639 | 525.9946 | 532.2593 | 1.2514 | 0.0023735 | 529.1269 | 3.1323 | 528.0828 | 1.0036 | 0.0059409 | 1.0036 | 0.0059409
397.06 | 9.7508 | 0.0031991 | 0.0057434 | 525.8094 | 535.5602 | 1.4366 | 0.0027247 | 530.6848 | 4.8754 | 529.0597 | 1.0065 | 0.009247 | 1.0065 | 0.009247
397.08 | 12.5817 | 0.0039518 | 0.0073228 | 525.8828 | 538.4645 | 1.3632 | 0.0025855 | 532.1737 | 6.2909 | 530.0767 | 1.0093 | 0.011932 | 1.0093 | 0.011932
397.1 | 15.0719 | 0.0047045 | 0.0085433 | 526.229 | 541.3009 | 1.017 | 0.0019289 | 533.7649 | 7.5359 | 531.253 | 1.0124 | 0.014293 | 1.0124 | 0.014293
397.12 | 17.8503 | 0.0047045 | 0.0098355 | 526.2272 | 544.0775 | 1.0188 | 0.0019323 | 535.1524 | 8.9252 | 532.1773 | 1.015 | 0.016928 | 1.015 | 0.016928
397.14 | 20.288 | 0.0063982 | 0.0112 | 525.2064 | 545.4944 | 1.0396 | 0.0019718 | 535.3504 | 10.144 | 531.9691 | 1.0154 | 0.01924 | 1.0154 | 0.01924
397.16 | 21.7035 | 0.0063982 | 0.012133 | 525.2051 | 546.9086 | 1.0409 | 0.0019742 | 536.0568 | 10.8517 | 532.4396 | 1.0167 | 0.020582 | 1.0167 | 0.020582
397.18 | 23.748 | 0.0063982 | 0.013138 | 525.1572 | 548.9052 | 1.0888 | 0.0020651 | 537.0312 | 11.874 | 533.0732 | 1.0186 | 0.022521 | 1.0186 | 0.022521
397.2 | 24.5606 | 0.0063982 | 0.013784 | 525.5604 | 550.121 | 0.6856 | 0.0013003 | 537.8407 | 12.2803 | 533.7473 | 1.0201 | 0.023291 | 1.0201 | 0.023291
397.22 | 25.8974 | 0.0063982 | 0.014358 | 525.5317 | 551.4291 | 0.7143 | 0.0013548 | 538.4804 | 12.9487 | 534.1642 | 1.0213 | 0.024559 | 1.0213 | 0.024559
397.24 | 26.0022 | 0.0063982 | 0.014789 | 525.97 | 551.9722 | 0.276 | 0.00052347 | 538.9711 | 13.0011 | 534.6374 | 1.0222 | 0.024659 | 1.0222 | 0.024659
397.26 | 25.8974 | 0.0063982 | 0.014933 | 525.7691 | 551.6665 | 0.4769 | 0.00090451 | 538.7178 | 12.9487 | 534.4016 | 1.0218 | 0.024559 | 1.0218 | 0.024559
397.28 | 25.111 | 0.0063982 | 0.014789 | 526.1711 | 551.2821 | 0.0749 | 0.00014206 | 538.7266 | 12.5555 | 534.5414 | 1.0218 | 0.023813 | 1.0218 | 0.023813
397.3 | 24.8489 | 0.0063982 | 0.014646 | 526.1829 | 551.0318 | 0.0631 | 0.00011968 | 538.6074 | 12.4245 | 534.4659 | 1.0215 | 0.023565 | 1.0215 | 0.023565
397.32 | 23.8791 | 0.0063982 | 0.014358 | 527.6124 | 551.4915 | -0.3664 | -0.00069493 | 539.5519 | 11.9395 | 535.5721 | 1.0233 | 0.022645 | 1.0233 | 0.022645
397.34 | 22.2801 | 0.00621 | 0.013641 | 528.1127 | 550.3928 | -0.8667 | -0.0016438 | 539.2528 | 11.1401 | 535.5394 | 1.0228 | 0.021129 | 1.0228 | 0.021129
397.36 | 20.2356 | 0.0056454 | 0.012707 | 528.3874 | 548.623 | -1.1414 | -0.0021648 | 538.5052 | 10.1178 | 535.1326 | 1.0214 | 0.01919 | 1.0214 | 0.01919
397.38 | 18.1911 | 0.0056454 | 0.011415 | 528.1356 | 546.3267 | -0.8896 | -0.0016873 | 537.2311 | 9.0955 | 534.1993 | 1.0189 | 0.017251 | 1.0189 | 0.017251
397.4 | 15.7272 | 0.0052691 | 0.010051 | 528.5809 | 544.3081 | -1.3349 | -0.0025318 | 536.4445 | 7.8636 | 533.8233 | 1.0174 | 0.014914 | 1.0174 | 0.014914
397.42 | 12.5817 | 0.0047045 | 0.0083997 | 528.7741 | 541.3558 | -1.5281 | -0.0028983 | 535.065 | 6.2909 | 532.968 | 1.0148 | 0.011932 | 1.0148 | 0.011932
397.44 | 9.8819 | 0.00414 | 0.0068921 | 528.707 | 538.5889 | -1.461 | -0.002771 | 533.6479 | 4.9409 | 532.001 | 1.0121 | 0.0093712 | 1.0121 | 0.0093712
397.46 | 6.7103 | 0.0035754 | 0.0050972 | 528.7687 | 535.479 | -1.5227 | -0.002888 | 532.1238 | 3.3551 | 531.0055 | 1.0093 | 0.0063635 | 1.0093 | 0.0063635
397.48 | 3.3289 | 0.0028227 | 0.0032306 | 528.899 | 532.2279 | -1.653 | -0.0031352 | 530.5635 | 1.6645 | 530.0086 | 1.0063 | 0.0031569 | 1.0063 | 0.0031569
397.5 | 0.13106 | 0.00207 | 0.0016512 | 528.7583 | 528.8894 | -1.5123 | -0.0028683 | 528.8238 | 0.06553 | 528.802 | 1.003 | 0.00012429 | 1.003 | 0.00012429
397.52 | -2.9357 | 0.0015054 | -0.00014358 | 528.576 | 525.6403 | -1.33 | -0.0025225 | 527.1081 | -1.4679 | 527.5974 | 0.99974 | -0.002784 | 0.99974 | -0.002784
397.54 | -6.186 | 0.0015054 | -0.0021538 | 528.7919 | 522.6059 | -1.5459 | -0.002932 | 525.6989 | -3.093 | 526.7299 | 0.99707 | -0.0058663 | 0.99707 | -0.0058663
397.56 | -9.4363 | 0.00094091 | -0.0040204 | 528.6795 | 519.2432 | -1.4335 | -0.0027188 | 523.9614 | -4.7181 | 525.5341 | 0.99377 | -0.0089487 | 0.99377 | -0.0089487
397.58 | -12.4507 | 0.00056454 | -0.0062459 | 528.6964 | 516.2457 | -1.4504 | -0.0027509 | 522.4711 | -6.2253 | 524.5462 | 0.99094 | -0.011807 | 0.99094 | -0.011807
397.6 | -15.0981 | 0 | -0.0086869 | 528.5325 | 513.4344 | -1.2865 | -0.00244 | 520.9835 | -7.549 | 523.4998 | 0.98812 | -0.014318 | 0.98812 | -0.014318
397.62 | -17.3523 | -0.00037636 | -0.011343 | 529.3857 | 512.0334 | -1.1397 | -0.0021616 | 520.7096 | -8.6761 | 523.6016 | 0.9876 | -0.016456 | 0.9876 | -0.016456
397.64 | -19.9473 | -0.00094091 | -0.014933 | 529.568 | 509.6207 | -1.322 | -0.0025074 | 519.5944 | -9.9736 | 522.9189 | 0.98549 | -0.018916 | 0.98549 | -0.018916
397.66 | -22.2015 | -0.0013173 | -0.018594 | 529.3632 | 507.1617 | -1.1172 | -0.0021189 | 518.2624 | -11.1008 | 521.9627 | 0.98296 | -0.021054 | 0.98296 | -0.021054
397.68 | -23.6694 | -0.0016936 | -0.021107 | 529.0786 | 505.4092 | -0.8326 | -0.0015791 | 517.2439 | -11.8347 | 521.1888 | 0.98103 | -0.022446 | 0.98103 | -0.022446
397.7 | -24.6392 | -0.0016936 | -0.02362 | 529.0957 | 504.4565 | -0.8497 | -0.0016116 | 516.7761 | -12.3196 | 520.8826 | 0.98014 | -0.023366 | 0.98014 | -0.023366
397.72 | -26.0022 | -0.0018818 | -0.025845 | 528.9576 | 502.9554 | -0.7116 | -0.0013497 | 515.9565 | -13.0011 | 520.2902 | 0.97859 | -0.024659 | 0.97859 | -0.024659
397.74 | -26.2381 | -0.00207 | -0.025989 | 528.4617 | 502.2236 | -0.2157 | -0.00040911 | 515.3426 | -13.1191 | 519.7157 | 0.97742 | -0.024882 | 0.97742 | -0.024882
397.76 | -26.3692 | -0.00207 | -0.026204 | 528.6362 | 502.267 | -0.3902 | -0.00074007 | 515.4516 | -13.1846 | 519.8465 | 0.97763 | -0.025007 | 0.97763 | -0.025007
397.78 | -26.1857 | -0.00207 | -0.026132 | 528.4531 | 502.2674 | -0.2071 | -0.0003928 | 515.3602 | -13.0929 | 519.7245 | 0.97746 | -0.024833 | 0.97746 | -0.024833
397.8 | -26.3168 | -0.00207 | -0.025271 | 528.5959 | 502.2791 | -0.3499 | -0.00066364 | 515.4375 | -13.1584 | 519.8236 | 0.9776 | -0.024957 | 0.9776 | -0.024957
397.82 | -25.4256 | -0.0018818 | -0.020461 | 528.4966 | 503.071 | -0.2506 | -0.0004753 | 515.7838 | -12.7128 | 520.0214 | 0.97826 | -0.024112 | 0.97826 | -0.024112
397.84 | -21.9132 | -0.0018818 | -0.011846 | 527.2639 | 505.3507 | 0.9821 | 0.0018627 | 516.3073 | -10.9566 | 519.9595 | 0.97925 | -0.020781 | 0.97925 | -0.020781
397.86 | -20.2094 | -0.0015054 | -0.0099791 | 526.2138 | 506.0044 | 1.0322 | 0.0019577 | 516.1091 | -10.1047 | 519.4773 | 0.97888 | -0.019165 | 0.97888 | -0.019165
397.88 | -17.7979 | -0.0013173 | -0.0081843 | 526.3549 | 508.557 | 0.8911 | 0.0016901 | 517.456 | -8.8989 | 520.4223 | 0.98143 | -0.016878 | 0.98143 | -0.016878
397.9 | -15.465 | -0.00056454 | -0.0067485 | 526.1232 | 510.6582 | 1.1228 | 0.0021296 | 518.3907 | -7.7325 | 520.9682 | 0.9832 | -0.014666 | 0.9832 | -0.014666
397.92 | -12.6604 | 0 | -0.005169 | 526.076 | 513.4156 | 1.17 | 0.0022191 | 519.7458 | -6.3302 | 521.8559 | 0.98577 | -0.012006 | 0.98577 | -0.012006
397.94 | -9.6198 | 0.00037636 | -0.003446 | 525.8134 | 516.1936 | 1.4326 | 0.0027171 | 521.0035 | -4.8099 | 522.6068 | 0.98816 | -0.0091227 | 0.98816 | -0.0091227
397.96 | -6.553 | 0.0013173 | -0.0019384 | 525.9036 | 519.3506 | 1.3424 | 0.0025461 | 522.6271 | -3.2765 | 523.7193 | 0.99124 | -0.0062143 | 0.99124 | -0.0062143
397.98 | -3.4076 | 0.0013173 | -0.00028717 | 525.8325 | 522.4249 | 1.4135 | 0.0026809 | 524.1287 | -1.7038 | 524.6966 | 0.99409 | -0.0032315 | 0.99409 | -0.0032315
398 | -0.10485 | 0.0018818 | 0.0012923 | 525.8122 | 525.7074 | 1.4338 | 0.0027194 | 525.7598 | -0.052424 | 525.7773 | 0.99718 | -9.943e-05 | 0.99718 | -9.943e-05
398.02 | 3.1192 | 0.0026345 | 0.0027999 | 525.6622 | 528.7814 | 1.5838 | 0.0030039 | 527.2218 | 1.5596 | 526.7019 | 0.99995 | 0.002958 | 0.99995 | 0.002958
398.04 | 6.3171 | 0.0031991 | 0.0043793 | 525.8467 | 532.1638 | 1.3993 | 0.002654 | 529.0052 | 3.1585 | 527.9524 | 1.0033 | 0.0059906 | 1.0033 | 0.0059906
398.06 | 9.3314 | 0.0037636 | 0.0058152 | 525.9469 | 535.2783 | 1.2991 | 0.0024639 | 530.6126 | 4.6657 | 529.0574 | 1.0064 | 0.0088492 | 1.0064 | 0.0088492
398.08 | 12.1623 | 0.0037636 | 0.0073228 | 526.0153 | 538.1776 | 1.2307 | 0.0023342 | 532.0965 | 6.0812 | 530.0694 | 1.0092 | 0.011534 | 1.0092 | 0.011534
398.1 | 14.9408 | 0.00414 | 0.0086869 | 525.1458 | 540.0866 | 1.1002 | 0.0020867 | 532.6162 | 7.4704 | 530.1261 | 1.0102 | 0.014169 | 1.0102 | 0.014169
398.12 | 17.6144 | 0.0045163 | 0.0099791 | 525.0576 | 542.672 | 1.1884 | 0.002254 | 533.8648 | 8.8072 | 530.9291 | 1.0126 | 0.016704 | 1.0126 | 0.016704
398.14 | 20.0521 | 0.0050809 | 0.011056 | 525.2988 | 545.3509 | 0.9472 | 0.0017965 | 535.3249 | 10.0261 | 531.9828 | 1.0153 | 0.019016 | 1.0153 | 0.019016
398.16 | 21.9656 | 0.0054573 | 0.012276 | 525.2388 | 547.2044 | 1.0072 | 0.0019103 | 536.2216 | 10.9828 | 532.5607 | 1.017 | 0.020831 | 1.017 | 0.020831
398.18 | 23.1713 | 0.0058336 | 0.012994 | 525.5239 | 548.6952 | 0.7221 | 0.0013696 | 537.1096 | 11.5857 | 533.2477 | 1.0187 | 0.021974 | 1.0187 | 0.021974
398.2 | 24.7965 | 0.00621 | 0.013784 | 525.4742 | 550.2707 | 0.7718 | 0.0014638 | 537.8724 | 12.3982 | 533.7397 | 1.0202 | 0.023515 | 1.0202 | 0.023515
398.22 | 25.478 | 0.0063982 | 0.014358 | 526.7581 | 552.2361 | 0.4879 | 0.00092537 | 539.4971 | 12.739 | 535.2508 | 1.0232 | 0.024161 | 1.0232 | 0.024161
398.24 | 26.2119 | 0.0063982 | 0.014789 | 526.6522 | 552.8641 | 0.5938 | 0.0011262 | 539.7582 | 13.106 | 535.3895 | 1.0237 | 0.024857 | 1.0237 | 0.024857
398.26 | 25.8187 | 0.0063982 | 0.014933 | 526.2264 | 552.0451 | 0.0196 | 3.7174e-05 | 539.1358 | 12.9094 | 534.8326 | 1.0226 | 0.024485 | 1.0226 | 0.024485
398.28 | 25.3994 | 0.0063982 | 0.014789 | 527.1456 | 552.545 | 0.1004 | 0.00019042 | 539.8453 | 12.6997 | 535.6121 | 1.0239 | 0.024087 | 1.0239 | 0.024087
398.3 | 24.8751 | 0.0063982 | 0.014646 | 526.2527 | 551.1278 | -0.0067 | -1.2708e-05 | 538.6903 | 12.4376 | 534.5444 | 1.0217 | 0.02359 | 1.0217 | 0.02359
398.32 | 23.7218 | 0.0063982 | 0.014358 | 527.7531 | 551.4749 | -0.5071 | -0.00096179 | 539.614 | 11.8609 | 535.6604 | 1.0235 | 0.022496 | 1.0235 | 0.022496
398.34 | 22.2015 | 0.00621 | 0.013641 | 528.2266 | 550.4281 | -0.9806 | -0.0018599 | 539.3274 | 11.1008 | 535.6271 | 1.0229 | 0.021054 | 1.0229 | 0.021054
398.36 | 20.4715 | 0.0058336 | 0.012779 | 528.2737 | 548.7452 | -1.0277 | -0.0019492 | 538.5095 | 10.2358 | 535.0975 | 1.0214 | 0.019414 | 1.0214 | 0.019414
398.38 | 18.1124 | 0.0052691 | 0.011559 | 528.5399 | 546.6523 | -1.2939 | -0.0024541 | 537.5961 | 9.0562 | 534.5774 | 1.0196 | 0.017176 | 1.0196 | 0.017176
398.4 | 15.5437 | 0.0047045 | 0.010194 | 528.472 | 544.0157 | -1.226 | -0.0023253 | 536.2438 | 7.7718 | 533.6532 | 1.0171 | 0.01474 | 1.0171 | 0.01474
398.42 | 12.9225 | 0.0047045 | 0.0086869 | 528.3226 | 541.2451 | -1.0766 | -0.0020419 | 534.7838 | 6.4612 | 532.6301 | 1.0143 | 0.012255 | 1.0143 | 0.012255
398.44 | 9.8033 | 0.00414 | 0.0070356 | 528.4144 | 538.2177 | -1.1684 | -0.002216 | 533.316 | 4.9016 | 531.6822 | 1.0115 | 0.0092967 | 1.0115 | 0.0092967
398.46 | 6.5006 | 0.0035754 | 0.0052408 | 528.718 | 535.2186 | -1.472 | -0.0027919 | 531.9683 | 3.2503 | 530.8849 | 1.009 | 0.0061646 | 1.009 | 0.0061646
398.48 | 3.3813 | 0.0028227 | 0.003446 | 528.6909 | 532.0722 | -1.4449 | -0.0027405 | 530.3816 | 1.6907 | 529.818 | 1.0059 | 0.0032066 | 1.0059 | 0.0032066
398.5 | 0.052424 | 0.0022582 | 0.0015794 | 528.7955 | 528.8479 | -1.5495 | -0.0029389 | 528.8217 | 0.026212 | 528.813 | 1.003 | 4.9715e-05 | 1.003 | 4.9715e-05
398.52 | -2.9619 | 0.0016936 | -0.00014358 | 528.6592 | 525.6973 | -1.4132 | -0.0026803 | 527.1782 | -1.481 | 527.6719 | 0.99987 | -0.0028089 | 0.99987 | -0.0028089
398.54 | -6.2647 | 0.0013173 | -0.002082 | 528.6085 | 522.3438 | -1.3625 | -0.0025842 | 525.4762 | -3.1323 | 526.5203 | 0.99664 | -0.0059409 | 0.99664 | -0.0059409
398.56 | -9.3839 | 0.0013173 | -0.0040922 | 528.6494 | 519.2655 | -1.4034 | -0.0026618 | 523.9575 | -4.6919 | 525.5214 | 0.99376 | -0.0088989 | 0.99376 | -0.0088989
398.58 | -12.1885 | 0.00075272 | -0.0062459 | 529.7466 | 517.5581 | -1.5006 | -0.0028461 | 523.6523 | -6.0943 | 525.6838 | 0.99318 | -0.011559 | 0.99318 | -0.011559
398.6 | -14.7049 | 0.00018818 | -0.0084715 | 528.6697 | 513.9648 | -1.4237 | -0.0027003 | 521.3173 | -7.3524 | 523.7681 | 0.98876 | -0.013945 | 0.98876 | -0.013945
398.62 | -17.195 | -0.00037636 | -0.011487 | 528.6635 | 511.4685 | -1.4175 | -0.0026885 | 520.066 | -8.5975 | 522.9318 | 0.98638 | -0.016306 | 0.98638 | -0.016306
398.64 | -19.7376 | -0.00094091 | -0.015005 | 528.2418 | 508.5042 | -0.9958 | -0.0018887 | 518.373 | -9.8688 | 521.6626 | 0.98317 | -0.018718 | 0.98317 | -0.018718
398.66 | -21.8345 | -0.0013173 | -0.018522 | 528.5113 | 506.6768 | -1.2653 | -0.0023998 | 517.594 | -10.9173 | 521.2331 | 0.98169 | -0.020706 | 0.98169 | -0.020706
398.68 | -23.4335 | -0.0016936 | -0.021394 | 528.0387 | 504.6052 | -0.7927 | -0.0015035 | 516.322 | -11.7167 | 520.2275 | 0.97928 | -0.022223 | 0.97928 | -0.022223
398.7 | -24.5606 | -0.0018818 | -0.02405 | 528.067 | 503.5064 | -0.821 | -0.0015571 | 515.7867 | -12.2803 | 519.8801 | 0.97827 | -0.023291 | 0.97827 | -0.023291
398.72 | -26.0547 | -0.0018818 | -0.025845 | 528.0253 | 501.9706 | -0.7793 | -0.0014781 | 514.998 | -13.0273 | 519.3404 | 0.97677 | -0.024708 | 0.97677 | -0.024708
398.74 | -26.0547 | -0.00207 | -0.025989 | 528.7963 | 502.7416 | -0.5503 | -0.0010437 | 515.769 | -13.0273 | 520.1114 | 0.97823 | -0.024708 | 0.97823 | -0.024708
398.76 | -26.2644 | -0.00207 | -0.026276 | 527.504 | 501.2396 | -0.258 | -0.00048934 | 514.3718 | -13.1322 | 518.7492 | 0.97558 | -0.024907 | 0.97558 | -0.024907
398.78 | -26.2381 | -0.00207 | -0.026132 | 527.5903 | 501.3522 | -0.3443 | -0.00065302 | 514.4712 | -13.1191 | 518.8443 | 0.97577 | -0.024882 | 0.97577 | -0.024882
398.8 | -26.2644 | -0.00207 | -0.025414 | 527.8625 | 501.5981 | -0.6165 | -0.0011693 | 514.7303 | -13.1322 | 519.1077 | 0.97626 | -0.024907 | 0.97626 | -0.024907
398.82 | -25.6877 | -0.00207 | -0.020963 | 527.5381 | 501.8504 | -0.2921 | -0.00055401 | 514.6943 | -12.8438 | 518.9755 | 0.97619 | -0.02436 | 0.97619 | -0.02436
398.84 | -22.0967 | -0.0016936 | -0.011774 | 526.4475 | 504.3508 | 0.7985 | 0.0015145 | 515.3992 | -11.0483 | 519.0819 | 0.97753 | -0.020955 | 0.97753 | -0.020955
398.86 | -20.3667 | -0.0013173 | -0.0099791 | 526.511 | 506.1443 | 0.735 | 0.001394 | 516.3277 | -10.1833 | 519.7221 | 0.97929 | -0.019314 | 0.97929 | -0.019314
398.88 | -17.7193 | -0.0013173 | -0.0081843 | 526.2498 | 508.5305 | 0.9962 | 0.0018894 | 517.3902 | -8.8596 | 520.3434 | 0.98131 | -0.016804 | 0.98131 | -0.016804
398.9 | -15.334 | -0.00094091 | -0.0067485 | 526.0388 | 510.7048 | 1.2072 | 0.0022896 | 518.3718 | -7.667 | 520.9275 | 0.98317 | -0.014542 | 0.98317 | -0.014542
398.92 | -12.739 | -0.00037636 | -0.0050972 | 526.3447 | 513.6057 | 0.9013 | 0.0017094 | 519.9752 | -6.3695 | 522.0984 | 0.98621 | -0.012081 | 0.98621 | -0.012081
398.94 | -9.8557 | 0.00018818 | -0.0035896 | 525.9745 | 516.1188 | 1.2715 | 0.0024116 | 521.0467 | -4.9278 | 522.6893 | 0.98824 | -0.0093464 | 0.98824 | -0.0093464
398.96 | -6.5268 | 0.00075272 | -0.0019384 | 525.8361 | 519.3093 | 1.4099 | 0.0026741 | 522.5727 | -3.2634 | 523.6605 | 0.99114 | -0.0061895 | 0.99114 | -0.0061895
398.98 | -3.6959 | 0.0015054 | -0.00043075 | 525.9836 | 522.2877 | 1.2624 | 0.0023943 | 524.1357 | -1.8479 | 524.7516 | 0.9941 | -0.0035049 | 0.9941 | -0.0035049
399 | -0.31454 | 0.00207 | 0.0010769 | 526.0107 | 525.6962 | 1.2353 | 0.0023429 | 525.8534 | -0.15727 | 525.9059 | 0.99736 | -0.00029829 | 0.99736 | -0.00029829
399.02 | 2.8571 | 0.00207 | 0.0027281 | 526.022 | 528.8791 | 1.224 | 0.0023215 | 527.4506 | 1.4286 | 526.9744 | 1.0004 | 0.0027095 | 1.0004 | 0.0027095
399.04 | 6.2909 | 0.0028227 | 0.0043793 | 526.0607 | 532.3516 | 1.1853 | 0.0022481 | 529.2061 | 3.1454 | 528.1577 | 1.0037 | 0.0059658 | 1.0037 | 0.0059658
399.06 | 9.1742 | 0.0033873 | 0.0058152 | 525.0546 | 534.2288 | 1.1914 | 0.0022597 | 529.6417 | 4.5871 | 528.1127 | 1.0045 | 0.0087001 | 1.0045 | 0.0087001
399.08 | 12.3196 | 0.0039518 | 0.0073228 | 525.0427 | 537.3623 | 1.2033 | 0.0022822 | 531.2025 | 6.1598 | 529.1492 | 1.0075 | 0.011683 | 1.0075 | 0.011683
399.1 | 14.967 | 0.0045163 | 0.0086869 | 526.1275 | 541.0945 | 1.1185 | 0.0021214 | 533.611 | 7.4835 | 531.1165 | 1.0121 | 0.014194 | 1.0121 | 0.014194
399.12 | 17.4571 | 0.0050809 | 0.0099073 | 525.2162 | 542.6733 | 1.0298 | 0.0019532 | 533.9448 | 8.7286 | 531.0352 | 1.0127 | 0.016555 | 1.0127 | 0.016555
399.14 | 19.5541 | 0.0052691 | 0.011056 | 525.4008 | 544.9549 | 0.8452 | 0.001603 | 535.1778 | 9.777 | 531.9188 | 1.015 | 0.018544 | 1.015 | 0.018544
399.16 | 21.7559 | 0.0058336 | 0.012276 | 525.1538 | 546.9097 | 1.0922 | 0.0020715 | 536.0318 | 10.878 | 532.4058 | 1.0167 | 0.020632 | 1.0167 | 0.020632
399.18 | 23.5121 | 0.0058336 | 0.013138 | 525.4517 | 548.9638 | 0.7943 | 0.0015065 | 537.2077 | 11.756 | 533.2891 | 1.0189 | 0.022297 | 1.0189 | 0.022297
399.2 | 24.4295 | 0.0060218 | 0.013784 | 525.6113 | 550.0408 | 0.6347 | 0.0012038 | 537.8261 | 12.2148 | 533.7545 | 1.0201 | 0.023167 | 1.0201 | 0.023167
399.22 | 25.478 | 0.00621 | 0.014358 | 525.7374 | 551.2154 | 0.5086 | 0.00096464 | 538.4764 | 12.739 | 534.2301 | 1.0213 | 0.024161 | 1.0213 | 0.024161
399.24 | 26.1333 | 0.0063982 | 0.014789 | 525.569 | 551.7023 | 0.677 | 0.001284 | 538.6356 | 13.0666 | 534.2801 | 1.0216 | 0.024783 | 1.0216 | 0.024783
399.26 | 25.8974 | 0.0063982 | 0.014861 | 526.924 | 552.8214 | 0.322 | 0.00061072 | 539.8727 | 12.9487 | 535.5565 | 1.0239 | 0.024559 | 1.0239 | 0.024559
399.28 | 25.3994 | 0.0063982 | 0.014861 | 526.3615 | 551.7609 | -0.1155 | -0.00021906 | 539.0612 | 12.6997 | 534.828 | 1.0224 | 0.024087 | 1.0224 | 0.024087
399.3 | 24.7441 | 0.0063982 | 0.014789 | 526.3699 | 551.114 | -0.1239 | -0.00023499 | 538.7419 | 12.372 | 534.6179 | 1.0218 | 0.023465 | 1.0218 | 0.023465
399.32 | 23.9839 | 0.0063982 | 0.014358 | 526.548 | 550.5319 | -0.302 | -0.00057279 | 538.54 | 11.992 | 534.5426 | 1.0214 | 0.022745 | 1.0214 | 0.022745
399.34 | 22.4636 | 0.00621 | 0.013641 | 526.5786 | 549.0422 | -0.3326 | -0.00063083 | 537.8104 | 11.2318 | 534.0665 | 1.02 | 0.021303 | 1.02 | 0.021303
399.36 | 20.3142 | 0.0058336 | 0.012707 | 528.2394 | 548.5536 | -0.9934 | -0.0018841 | 538.3965 | 10.1571 | 535.0108 | 1.0211 | 0.019264 | 1.0211 | 0.019264
399.38 | 18.2959 | 0.0054573 | 0.011559 | 528.1795 | 546.4754 | -0.9335 | -0.0017705 | 537.3275 | 9.148 | 534.2781 | 1.0191 | 0.01735 | 1.0191 | 0.01735
399.4 | 15.7009 | 0.0050809 | 0.010051 | 528.3381 | 544.039 | -1.0921 | -0.0020713 | 536.1886 | 7.8505 | 533.5717 | 1.017 | 0.01489 | 1.017 | 0.01489
399.42 | 12.6866 | 0.0047045 | 0.0086869 | 528.565 | 541.2516 | -1.319 | -0.0025017 | 534.9083 | 6.3433 | 532.7939 | 1.0145 | 0.012031 | 1.0145 | 0.012031
399.44 | 9.6722 | 0.0037636 | 0.0071792 | 528.3654 | 538.0376 | -1.1194 | -0.0021231 | 533.2015 | 4.8361 | 531.5895 | 1.0113 | 0.0091724 | 1.0113 | 0.0091724
399.46 | 6.6578 | 0.0037636 | 0.0053844 | 528.6512 | 535.309 | -1.4052 | -0.0026652 | 531.9801 | 3.3289 | 530.8705 | 1.009 | 0.0063138 | 1.009 | 0.0063138
399.48 | 3.46 | 0.0030109 | 0.003446 | 528.7961 | 532.2561 | -1.5501 | -0.00294 | 530.5261 | 1.73 | 529.9494 | 1.0062 | 0.0032812 | 1.0062 | 0.0032812
399.5 | 0.13106 | 0.0028227 | 0.0016512 | 528.8036 | 528.9347 | -1.5576 | -0.0029542 | 528.8691 | 0.06553 | 528.8473 | 1.0031 | 0.00012429 | 1.0031 | 0.00012429
399.52 | -2.9095 | 0.00207 | 0 | 528.7431 | 525.8336 | -1.4971 | -0.0028395 | 527.2883 | -1.4548 | 527.7733 | 1.0001 | -0.0027592 | 1.0001 | -0.0027592
399.54 | -6.3433 | 0.0015054 | -0.002082 | 528.8886 | 522.5453 | -1.6426 | -0.0031154 | 525.717 | -3.1716 | 526.7742 | 0.9971 | -0.0060155 | 0.9971 | -0.0060155
399.56 | -9.4363 | 0.00094091 | -0.0040204 | 528.7631 | 519.3268 | -1.5171 | -0.0028774 | 524.045 | -4.7181 | 525.6177 | 0.99393 | -0.0089487 | 0.99393 | -0.0089487
399.58 | -12.2672 | 0.00094091 | -0.0061023 | 528.6531 | 516.3859 | -1.4071 | -0.0026688 | 522.5195 | -6.1336 | 524.564 | 0.99104 | -0.011633 | 0.99104 | -0.011633
399.6 | -14.7573 | 0.00018818 | -0.0085433 | 528.7938 | 514.0365 | -1.5478 | -0.0029356 | 521.4151 | -7.3787 | 523.8747 | 0.98894 | -0.013995 | 0.98894 | -0.013995
399.62 | -17.2474 | -0.00018818 | -0.011343 | 529.5692 | 512.3218 | -1.3232 | -0.0025096 | 520.9455 | -8.6237 | 523.8201 | 0.98805 | -0.016356 | 0.98805 | -0.016356
399.64 | -19.7114 | -0.00075272 | -0.015076 | 528.7767 | 509.0653 | -1.5307 | -0.0029032 | 518.921 | -9.8557 | 522.2062 | 0.98421 | -0.018693 | 0.98421 | -0.018693
399.66 | -21.8345 | -0.0011291 | -0.018666 | 529.3808 | 507.5463 | -1.1348 | -0.0021523 | 518.4635 | -10.9173 | 522.1026 | 0.98334 | -0.020706 | 0.98334 | -0.020706
399.68 | -23.381 | -0.0015054 | -0.021394 | 529.0441 | 505.6631 | -0.7981 | -0.0015137 | 517.3536 | -11.6905 | 521.2504 | 0.98124 | -0.022173 | 0.98124 | -0.022173
399.7 | -24.5082 | -0.0018818 | -0.023907 | 529.1905 | 504.6823 | -0.9445 | -0.0017914 | 516.9364 | -12.2541 | 521.0211 | 0.98045 | -0.023242 | 0.98045 | -0.023242
399.72 | -25.9236 | -0.00207 | -0.025845 | 528.8515 | 502.9279 | -0.6055 | -0.0011484 | 515.8897 | -12.9618 | 520.2103 | 0.97846 | -0.024584 | 0.97846 | -0.024584
399.74 | -26.1595 | -0.00207 | -0.026132 | 528.7908 | 502.6313 | -0.5448 | -0.0010333 | 515.711 | -13.0798 | 520.071 | 0.97812 | -0.024808 | 0.97812 | -0.024808
399.76 | -26.0809 | -0.00207 | -0.026276 | 528.7262 | 502.6453 | -0.4802 | -0.00091077 | 515.6858 | -13.0404 | 520.0326 | 0.97807 | -0.024733 | 0.97807 | -0.024733
399.78 | -26.0809 | -0.00207 | -0.026276 | 528.9794 | 502.8985 | -0.7334 | -0.001391 | 515.939 | -13.0404 | 520.2858 | 0.97855 | -0.024733 | 0.97855 | -0.024733
399.8 | -26.343 | -0.00207 | -0.025271 | 528.7641 | 502.4211 | -0.5181 | -0.00098265 | 515.5926 | -13.1715 | 519.9831 | 0.9779 | -0.024982 | 0.9779 | -0.024982
399.82 | -25.7925 | -0.00207 | -0.020963 | 527.6528 | 501.8603 | -0.4068 | -0.00077156 | 514.7565 | -12.8963 | 519.0553 | 0.97631 | -0.02446 | 0.97631 | -0.02446
399.84 | -22.516 | -0.0016936 | -0.01242 | 526.6021 | 504.0861 | 0.6439 | 0.0012213 | 515.3441 | -11.258 | 519.0968 | 0.97743 | -0.021353 | 0.97743 | -0.021353
399.86 | -20.5764 | -0.0013173 | -0.010482 | 526.5349 | 505.9585 | 0.7111 | 0.0013487 | 516.2467 | -10.2882 | 519.6761 | 0.97914 | -0.019513 | 0.97914 | -0.019513
399.88 | -18.1911 | -0.00094091 | -0.0086869 | 526.3793 | 508.1882 | 0.8667 | 0.0016438 | 517.2838 | -9.0955 | 520.3156 | 0.98111 | -0.017251 | 0.98111 | -0.017251
399.9 | -15.5961 | -0.00094091 | -0.0068921 | 526.3843 | 510.7882 | 0.8617 | 0.0016343 | 518.5863 | -7.798 | 521.1856 | 0.98358 | -0.01479 | 0.98358 | -0.01479
399.92 | -12.7914 | -0.00037636 | -0.0052408 | 526.1494 | 513.358 | 1.0966 | 0.0020799 | 519.7537 | -6.3957 | 521.8856 | 0.98579 | -0.01213 | 0.98579 | -0.01213
399.94 | -9.9867 | 0.00018818 | -0.0037332 | 526.1488 | 516.1621 | 1.0972 | 0.002081 | 521.1554 | -4.9934 | 522.8199 | 0.98845 | -0.0094707 | 0.98845 | -0.0094707
399.96 | -6.8413 | 0.00075272 | -0.002082 | 525.9791 | 519.1378 | 1.2669 | 0.0024029 | 522.5584 | -3.4207 | 523.6987 | 0.99111 | -0.0064878 | 0.99111 | -0.0064878
399.98 | -3.2765 | 0.0013173 | -0.00043075 | 525.8258 | 522.5493 | 1.4202 | 0.0026936 | 524.1876 | -1.6382 | 524.7336 | 0.9942 | -0.0031072 | 0.9942 | -0.0031072

## BE - SVH - Post-Preshear
SVH Bender Element Determinations - Post-Preshear
Time | Input wave period - source signal | Input wave period - received signal | Input wave period - source signal | Input wave period - received signal | Input wave period - source signal | Input wave period - received signal | Input wave period - source signal | Input wave period - received signal | Input wave period - source signal | Input wave period - received signal | Input wave period - source signal | Input wave period - received signal | Input wave period - source signal | Input wave period - received signal | Input wave period - source signal | Input wave period - received signal | Input wave period - source signal | Input wave period - received signal | Input wave period - source signal | Input wave period - received signal | Frequency | Gmax
[ms] | [ms] | [ms] | [ms] | [ms] | [ms] | [ms] | [ms] | [ms] | [ms] | [ms] | [ms] | [ms] | [ms] | [ms] | [ms] | [ms] | [ms] | [ms] | [ms] | [ms] | [Hz] | [MPa]

## BE - PVH - Post-Preshear
PVH Bender Element Determinations - Post-Preshear
Time | Input wave period - source signal | Input wave period - received signal | Input wave period - source signal | Input wave period - received signal | Input wave period - source signal | Input wave period - received signal | Input wave period - source signal | Input wave period - received signal | Input wave period - source signal | Input wave period - received signal | Input wave period - source signal | Input wave period - received signal | Input wave period - source signal | Input wave period - received signal | Input wave period - source signal | Input wave period - received signal | Input wave period - source signal | Input wave period - received signal | Input wave period - source signal | Input wave period - received signal | Frequency | Mmax
[ms] | [ms] | [ms] | [ms] | [ms] | [ms] | [ms] | [ms] | [ms] | [ms] | [ms] | [ms] | [ms] | [ms] | [ms] | [ms] | [ms] | [ms] | [ms] | [ms] | [ms] | [Hz] | [MPa]

## Isotropic Consolidation - 2
Isotropic Consolidation - 2
Square root time | Volumetric strain | External axial strain | Effective axial stress
[minutes] 0.5 | [%] | [%] | [kPa]

## Anisotropic Consolidation - 2
Anisotropic Consolidation - 2
Square root time | Volumetric strain | External axial strain | Effective axial stress | s' | t | p' | q
[minutes] 0.5 | [%] | [%] | [kPa] | [kPa] | [kPa] | [kPa] | [kPa]

## Shearing
Shearing Stage
Axial strain | Volumetric starin | q | Excess Pore Water Pressure | p' | E | s' | t
[%] | [%] | [kPa] | [kPa] | [kPa] | [MPa] | [kPa] | [kPa]
0.0059586 | -0.0009409 | -0.0013548 | -0.1045 | 527.3501 |  | 527.3499 | 0
0.0059586 | -0.0009409 | 0.70633 | -0.9809 | 528.4624 |  | 528.5801 | 0.35317
0.0071791 | -0.00056454 | 3.9299 | -0.4859 | 529.0419 |  | 529.6969 | 1.9649
0.0081123 | -0.00018818 | 5.4498 | -0.2607 | 529.3233 |  | 530.2316 | 2.7249
0.0088303 | 0.00018818 | 7.3629 | -0.3972 | 530.0975 |  | 531.3246 | 3.6815
0.0094764 | 0.00037636 | 8.5422 | -0.3785 | 530.4719 |  | 531.8955 | 4.2711
0.010194 | 0.00075272 | 9.9048 | -0.432 | 530.9796 | 233.8764 | 532.6304 | 4.9524
0.010912 | 0.0009409 | 11.3461 | -0.4511 | 531.4791 | 229.0775 | 533.3701 | 5.6731
0.011702 | 0.0011291 | 12.4729 | -0.3389 | 531.7424 | 217.1978 | 533.8212 | 6.2364
0.01242 | 0.0015054 | 13.8355 | -0.3219 | 532.1796 | 214.1546 | 534.4855 | 6.9178
0.013138 | 0.0016936 | 15.5389 | -0.2258 | 532.6513 | 216.4657 | 535.2411 | 7.7694
0.013784 | 0.0016936 | 15.9842 | -0.0853 | 532.6592 | 204.283 | 535.3233 | 7.9921
0.014502 | 0.00207 | 17.5565 | -0.3649 | 533.4629 | 205.5206 | 536.389 | 8.7782
0.015291 | 0.0022582 | 18.7618 | -0.2837 | 533.7834 | 201.0451 | 536.9104 | 9.3809
0.016009 | 0.0024463 | 19.9409 | -0.3173 | 534.2101 | 198.4163 | 537.5335 | 9.9704
0.016727 | 0.0028227 | 21.88 | -0.316 | 534.8551 | 203.1963 | 538.5018 | 10.94
0.017373 | 0.0030109 | 23.1378 | -0.4474 | 535.4058 | 202.7132 | 539.2621 | 11.5689
0.018091 | 0.0031991 | 23.6092 | -0.3897 | 535.5052 | 194.6041 | 539.4401 | 11.8046
0.018881 | 0.0035754 | 24.998 | -0.2246 | 535.803 | 193.4583 | 539.9693 | 12.499
0.019455 | 0.0037636 | 26.4916 | -0.2777 | 536.3539 | 196.2927 | 540.7692 | 13.2458
0.020317 | 0.0039518 | 27.9064 | -0.4853 | 537.0331 | 194.369 | 541.6842 | 13.9532
0.021106 | 0.00414 | 27.8274 | -0.3623 | 536.8838 | 183.7145 | 541.5217 | 13.9137
0.021824 | 0.00414 | 28.6657 | -0.4397 | 537.2406 | 180.6852 | 542.0182 | 14.3328
0.02247 | 0.0043282 | 29.4516 | -0.2124 | 537.2753 | 178.3747 | 542.1839 | 14.7258
0.023188 | 0.0045163 | 30.1851 | -0.1624 | 537.4697 | 175.1994 | 542.5006 | 15.0925
0.023906 | 0.0047045 | 31.0496 | -0.3228 | 537.9183 | 173.0081 | 543.0932 | 15.5248
0.024696 | 0.0047045 | 31.3636 | -0.1049 | 537.8051 | 167.3927 | 543.0323 | 15.6818
0.025342 | 0.0048927 | 32.1757 | -0.2146 | 538.1855 | 166.0026 | 543.5481 | 16.0879
0.026204 | 0.0048927 | 32.3587 | -0.0851 | 538.1169 | 159.8424 | 543.5101 | 16.1794
0.026778 | 0.0050809 | 32.9612 | -0.2746 | 538.5073 | 158.3268 | 544.0008 | 16.4806
0.027496 | 0.0050809 | 32.9608 | -0.4732 | 538.7057 | 153.0473 | 544.1992 | 16.4804
0.028142 | 0.0052691 | 33.1701 | -0.3848 | 538.6871 | 149.5333 | 544.2154 | 16.5851
0.029003 | 0.0052691 | 34.3489 | -0.2973 | 538.9925 | 149.0584 | 544.7173 | 17.1744
0.029793 | 0.0052691 | 34.8463 | -0.1164 | 538.9774 | 146.2068 | 544.7851 | 17.4232
0.030367 | 0.0054572 | 34.453 | -0.4995 | 539.2294 | 141.1551 | 544.9715 | 17.2265
0.031085 | 0.0054572 | 35.2911 | -0.261 | 539.2703 | 140.4578 | 545.1521 | 17.6456
0.031731 | 0.0056454 | 35.1598 | -0.4859 | 539.4514 | 136.4269 | 545.3113 | 17.5799
0.032521 | 0.0056454 | 35.3951 | -0.6149 | 539.6588 | 133.2571 | 545.558 | 17.6976
0.033383 | 0.0056454 | 36.3642 | -0.3106 | 539.6776 | 132.6047 | 545.7383 | 18.1821
0.034101 | 0.0058336 | 36.2852 | -0.3532 | 539.6938 | 128.9412 | 545.7413 | 18.1426
0.03489 | 0.0058336 | 36.0227 | -0.5946 | 538.8477 | 124.5143 | 544.8515 | 18.0114
0.035465 | 0.0058336 | 37.123 | -0.1745 | 539.7944 | 125.8196 | 545.9815 | 18.5615
0.036183 | 0.0060218 | 37.2798 | -0.2648 | 539.9369 | 123.3499 | 546.1502 | 18.6399
0.036829 | 0.00621 | 37.1484 | -0.2703 | 539.8986 | 120.3427 | 546.09 | 18.5742
0.03769 | 0.00621 | 38.5367 | -0.258 | 540.3491 | 121.4506 | 546.7719 | 19.2684
0.038408 | 0.00621 | 38.248 | -0.2471 | 540.2419 | 117.8739 | 546.6166 | 19.124
0.038911 | 0.0063981 | 38.274 | -0.5439 | 540.5474 | 116.155 | 546.9264 | 19.137
0.039628 | 0.0063981 | 39.1907 | -0.4426 | 540.7516 | 116.4009 | 547.2834 | 19.5953
0.040562 | 0.0065863 | 39.6094 | -0.323 | 540.7716 | 114.4716 | 547.3732 | 19.8047
0.04128 | 0.0065863 | 39.3731 | -0.2342 | 540.604 | 111.476 | 547.1662 | 19.6865
0.041926 | 0.0067745 | 40.1326 | -0.1491 | 540.7721 | 111.5852 | 547.4609 | 20.0663
0.042715 | 0.0067745 | 40.5776 | -0.1032 | 540.8745 | 110.3983 | 547.6374 | 20.2888
0.043362 | 0.0069627 | 40.551 | -0.2827 | 541.0452 | 108.4202 | 547.8037 | 20.2755
0.044151 | 0.0069627 | 41.4414 | -0.195 | 541.2542 | 108.5098 | 548.1611 | 20.7207
0.044726 | 0.0071509 | 41.7031 | -0.2268 | 541.3733 | 107.5773 | 548.3238 | 20.8516
0.045659 | 0.007339 | 42.0694 | -0.4529 | 541.7214 | 105.971 | 548.733 | 21.0347
0.046377 | 0.007339 | 43.1432 | -0.2906 | 541.9171 | 106.7455 | 549.1076 | 21.5716
0.047095 | 0.007339 | 42.9593 | -0.2763 | 541.8415 | 104.4355 | 549.0014 | 21.4797
0.047741 | 0.0075272 | 43.09 | -0.4956 | 542.1043 | 103.1332 | 549.286 | 21.545
0.048315 | 0.0077154 | 44.1901 | -0.3154 | 542.2908 | 104.3322 | 549.6558 | 22.0951
0.049248 | 0.0077154 | 44.5039 | -0.302 | 542.382 | 102.8077 | 549.7993 | 22.2519
0.049823 | 0.0079036 | 44.1367 | -0.5238 | 542.4814 | 100.6246 | 549.8375 | 22.0684
0.050684 | 0.0079036 | 45.5772 | -0.2973 | 542.7351 | 101.9071 | 550.3313 | 22.7886
0.051474 | 0.0080918 | 46.2056 | -0.3393 | 542.9865 | 101.5195 | 550.6874 | 23.1028
0.051905 | 0.0080918 | 45.655 | -0.417 | 542.8807 | 99.3696 | 550.4899 | 22.8275
0.052623 | 0.0082799 | 46.7812 | -0.2571 | 543.0962 | 100.2543 | 550.8931 | 23.3906
0.053484 | 0.0084681 | 47.1737 | -0.2648 | 543.2347 | 99.2628 | 551.097 | 23.5869
0.054274 | 0.0084681 | 47.6448 | -0.2019 | 543.3288 | 98.6153 | 551.2696 | 23.8224
0.05492 | 0.0086563 | 48.0374 | -0.5191 | 543.7769 | 98.1158 | 551.7831 | 24.0187
0.055781 | 0.0086563 | 49.0586 | -0.2447 | 543.8429 | 98.4689 | 552.0193 | 24.5293
0.056356 | 0.0088445 | 48.8486 | -0.1682 | 543.6964 | 96.9302 | 551.8378 | 24.4243
0.057002 | 0.0088445 | 49.0577 | -0.5956 | 544.1935 | 96.1129 | 552.3698 | 24.5289
0.057863 | 0.0090327 | 50.3934 | -0.2148 | 544.2579 | 97.0909 | 552.6568 | 25.1967
0.058581 | 0.0092208 | 50.3929 | -0.3563 | 544.3992 | 95.7655 | 552.798 | 25.1965
0.059371 | 0.009409 | 50.9164 | -0.2854 | 544.5028 | 95.3297 | 552.9888 | 25.4582
0.060161 | 0.009409 | 51.8066 | -0.3496 | 544.8637 | 95.5831 | 553.4981 | 25.9033
0.060591 | 0.009409 | 51.7014 | -0.4524 | 544.9315 | 94.6371 | 553.5484 | 25.8507
0.061381 | 0.0095972 | 51.8843 | -0.4873 | 545.0273 | 93.6186 | 553.6747 | 25.9422
0.062099 | 0.0097854 | 52.7746 | -0.3577 | 545.1945 | 94.0072 | 553.9902 | 26.3873
0.062817 | 0.0097854 | 53.5076 | -0.3575 | 545.4386 | 94.1095 | 554.3565 | 26.7538
0.063678 | 0.0099736 | 53.9262 | -0.6608 | 545.8814 | 93.43 | 554.8691 | 26.9631
0.064324 | 0.010162 | 54.4498 | -0.2806 | 545.6757 | 93.2928 | 554.7507 | 27.2249
0.065042 | 0.010162 | 54.5278 | -0.3692 | 545.7903 | 92.2913 | 554.8783 | 27.2639
0.065688 | 0.01035 | 54.9203 | -0.5525 | 546.1045 | 91.9501 | 555.2578 | 27.4602
0.066406 | 0.010538 | 56.2297 | -0.1892 | 546.1776 | 93.0243 | 555.5492 | 28.1149
0.06734 | 0.010538 | 56.2552 | -0.4088 | 546.4057 | 91.6513 | 555.7816 | 28.1276
0.068058 | 0.010726 | 56.6739 | -0.4378 | 546.5742 | 91.266 | 556.0199 | 28.3369
0.068632 | 0.010726 | 57.1973 | -0.0711 | 546.382 | 91.2649 | 555.9149 | 28.5987
0.069422 | 0.010914 | 57.9303 | -0.2523 | 546.8075 | 91.2842 | 556.4626 | 28.9652
0.069996 | 0.011103 | 57.9037 | -0.4118 | 546.9582 | 90.424 | 556.6088 | 28.9519
0.070929 | 0.011103 | 59.4224 | -0.2065 | 547.2591 | 91.4625 | 557.1628 | 29.7112
0.071647 | 0.011291 | 59.3957 | -0.3252 | 547.3689 | 90.4223 | 557.2681 | 29.6978
0.072365 | 0.011479 | 59.7357 | -0.1823 | 547.3393 | 89.9568 | 557.2952 | 29.8679
0.073011 | 0.011479 | 60.5735 | -0.2915 | 547.7277 | 90.3394 | 557.8233 | 30.2867
0.073585 | 0.011667 | 60.9136 | -0.586 | 548.1356 | 90.0752 | 558.2879 | 30.4568
0.074519 | 0.011855 | 61.6726 | -0.1128 | 547.9154 | 89.9561 | 558.1942 | 30.8363
0.075237 | 0.012044 | 62.0912 | -0.2456 | 548.1877 | 89.6281 | 558.5363 | 31.0456
0.075955 | 0.012232 | 62.6408 | -0.6003 | 548.7256 | 89.494 | 559.1657 | 31.3204
0.076601 | 0.01242 | 62.9023 | -0.3972 | 548.6097 | 89.0457 | 559.0934 | 31.4512
0.077175 | 0.01242 | 63.5829 | -0.1969 | 548.6362 | 89.2832 | 559.2334 | 31.7915
0.077965 | 0.012608 | 63.5561 | -0.1971 | 548.6275 | 88.2668 | 559.2202 | 31.7781
0.078683 | 0.012796 | 64.1319 | -0.2808 | 548.9031 | 88.1872 | 559.5917 | 32.0659
0.079544 | 0.012796 | 65.3099 | -0.3114 | 549.3263 | 88.7556 | 560.2113 | 32.655
0.08019 | 0.012984 | 65.5976 | -0.2719 | 549.3827 | 88.3706 | 560.3157 | 32.7988
0.081052 | 0.013173 | 65.5707 | -0.4792 | 549.5811 | 87.3211 | 560.5095 | 32.7854
0.081698 | 0.013173 | 66.1988 | -0.4466 | 549.7578 | 87.4054 | 560.791 | 33.0994
0.082272 | 0.013361 | 66.6437 | -0.3897 | 549.8492 | 87.3306 | 560.9565 | 33.3219
0.083134 | 0.013549 | 67.3765 | -0.5085 | 550.2122 | 87.3052 | 561.4417 | 33.6882
0.08378 | 0.013737 | 68.1618 | -0.3317 | 550.2972 | 87.5895 | 561.6575 | 34.0809
0.084498 | 0.013737 | 68.5541 | -0.0239 | 550.1202 | 87.2883 | 561.5458 | 34.277
0.085359 | 0.014114 | 69.0512 | -0.4689 | 550.7308 | 86.9673 | 562.2394 | 34.5256
0.086005 | 0.014114 | 69.4697 | -0.2927 | 550.6941 | 86.7882 | 562.2724 | 34.7348
0.086723 | 0.014302 | 69.9668 | -0.2829 | 550.85 | 86.6322 | 562.5111 | 34.9834
0.087513 | 0.01449 | 70.2281 | -0.3334 | 550.9876 | 86.1138 | 562.6923 | 35.114
0.088231 | 0.014678 | 71.0395 | -0.1195 | 551.0442 | 86.3486 | 562.8841 | 35.5198
0.08902 | 0.014866 | 71.9032 | -0.1362 | 551.3488 | 86.5675 | 563.3326 | 35.9516
0.089738 | 0.015054 | 71.8241 | -0.4375 | 551.6237 | 85.7313 | 563.5943 | 35.912
0.090313 | 0.015054 | 72.6093 | -0.0339 | 551.4818 | 86.0784 | 563.5834 | 36.3047
0.091031 | 0.015243 | 72.8183 | -0.3542 | 551.8717 | 85.5977 | 564.0081 | 36.4091
0.09182 | 0.015431 | 73.7868 | -0.3142 | 552.1546 | 85.9384 | 564.4523 | 36.8934
0.09261 | 0.015619 | 74.5719 | -0.1255 | 552.2275 | 86.0612 | 564.6562 | 37.2859
0.093256 | 0.015807 | 74.8071 | -0.1802 | 552.3606 | 85.6937 | 564.8285 | 37.4036
0.093902 | 0.015995 | 74.9899 | -0.4235 | 552.6649 | 85.272 | 565.1632 | 37.495
0.09462 | 0.015995 | 76.0369 | -0.1029 | 552.6933 | 85.7624 | 565.3661 | 38.0184
0.09541 | 0.016372 | 76.7697 | -0.3778 | 553.2124 | 85.8245 | 566.0074 | 38.3849
0.096056 | 0.016372 | 76.8738 | -0.3441 | 553.2134 | 85.3246 | 566.0257 | 38.4369
0.096917 | 0.01656 | 78.2089 | -0.2631 | 553.5774 | 85.9842 | 566.6122 | 39.1044
0.097707 | 0.016748 | 78.4701 | -0.3396 | 553.741 | 85.5288 | 566.8193 | 39.235
0.098281 | 0.016936 | 78.8363 | -0.5203 | 554.0437 | 85.3934 | 567.1831 | 39.4182
0.098999 | 0.017124 | 79.6476 | -0.3537 | 554.1475 | 85.6065 | 567.4221 | 39.8238
0.099789 | 0.017313 | 79.8827 | -0.1983 | 554.0705 | 85.1365 | 567.3842 | 39.9413
0.10036 | 0.017501 | 80.4846 | -0.487 | 554.5598 | 85.2562 | 567.9739 | 40.2423
0.10122 | 0.017689 | 81.61 | -0.2253 | 554.6732 | 85.6666 | 568.2749 | 40.805
0.10201 | 0.017877 | 82.3688 | -0.3266 | 555.0274 | 85.7523 | 568.7556 | 41.1844
0.10259 | 0.017877 | 82.3158 | -0.3886 | 555.0718 | 85.1878 | 568.7911 | 41.1579
0.10338 | 0.018065 | 83.0485 | -0.2715 | 555.1989 | 85.2492 | 569.0403 | 41.5242
0.1041 | 0.018254 | 83.5716 | -0.0936 | 555.1953 | 85.1587 | 569.1239 | 41.7858
0.10481 | 0.018442 | 84.5924 | -0.108 | 555.55 | 85.5729 | 569.6487 | 42.2962
0.1056 | 0.01863 | 85.1678 | -0.2733 | 555.9071 | 85.4722 | 570.1017 | 42.5839
0.10632 | 0.018818 | 85.7434 | -0.3374 | 556.163 | 85.4343 | 570.4536 | 42.8717
0.10697 | 0.019006 | 86.1618 | -0.2487 | 556.2138 | 85.3021 | 570.5741 | 43.0809
0.10769 | 0.019194 | 87.235 | -0.477 | 556.7998 | 85.755 | 571.3389 | 43.6175
0.10826 | 0.019383 | 87.5487 | -0.2915 | 556.7189 | 85.5802 | 571.3103 | 43.7744
0.10919 | 0.019571 | 88.7263 | 0.1645 | 556.6554 | 85.9473 | 571.4431 | 44.3632
0.10991 | 0.019759 | 89.1447 | -0.1431 | 557.1024 | 85.7562 | 571.9599 | 44.5723
0.11056 | 0.019947 | 89.6679 | -0.4909 | 557.6246 | 85.7266 | 572.5692 | 44.8339
0.1112 | 0.020135 | 90.1387 | -0.5306 | 557.8212 | 85.6477 | 572.8443 | 45.0694
0.11192 | 0.020323 | 90.6356 | -0.3372 | 557.7934 | 85.5364 | 572.8994 | 45.3178
0.11278 | 0.020512 | 91.1062 | -0.4215 | 558.0346 | 85.2871 | 573.2189 | 45.5531
0.1135 | 0.0207 | 92.5982 | -0.1835 | 558.2939 | 86.1051 | 573.727 | 46.2991
0.11429 | 0.020888 | 92.7808 | -0.09 | 558.2613 | 85.646 | 573.7247 | 46.3904
0.11501 | 0.021076 | 93.4086 | -0.3656 | 558.7461 | 85.6578 | 574.3142 | 46.7043
0.11558 | 0.021076 | 93.9579 | -0.1928 | 558.7564 | 85.7101 | 574.416 | 46.9789
0.11637 | 0.021264 | 94.9784 | -0.2978 | 559.2016 | 86.0214 | 575.0313 | 47.4892
0.11702 | 0.021453 | 94.873 | -0.1084 | 558.977 | 85.4261 | 574.7892 | 47.4365
0.11788 | 0.021641 | 96.4172 | -0.2198 | 559.6031 | 86.1482 | 575.6727 | 48.2086
0.1186 | 0.021829 | 96.6522 | -0.1015 | 559.5632 | 85.8078 | 575.6719 | 48.3261
0.1191 | 0.022017 | 97.1231 | -0.141 | 559.7596 | 85.8429 | 575.9468 | 48.5616
0.11989 | 0.022205 | 97.777 | -0.2102 | 560.0468 | 85.8218 | 576.3429 | 48.8885
0.12068 | 0.022393 | 98.6666 | -0.4514 | 560.5845 | 86.0064 | 577.0289 | 49.3333
0.1214 | 0.022582 | 99.5038 | -0.2782 | 560.6903 | 86.1969 | 577.2743 | 49.7519
0.12219 | 0.02277 | 99.922 | -0.1338 | 560.6853 | 85.971 | 577.339 | 49.961
0.12298 | 0.022958 | 101.1519 | -0.2225 | 561.184 | 86.4419 | 578.0426 | 50.576
0.12355 | 0.022958 | 101.1774 | -0.2502 | 561.2202 | 86.0414 | 578.0831 | 50.5887
0.12413 | 0.023146 | 101.7791 | -0.2395 | 561.41 | 86.1324 | 578.3732 | 50.8896
0.12506 | 0.023334 | 102.7732 | -0.4074 | 561.9093 | 86.2921 | 579.0381 | 51.3866
0.12563 | 0.023711 | 102.9038 | -0.3806 | 561.926 | 85.9871 | 579.0766 | 51.4519
0.12642 | 0.023899 | 103.767 | -0.1735 | 562.0066 | 86.14 | 579.3011 | 51.8835
0.12728 | 0.023899 | 104.7086 | 0.0017 | 562.1453 | 86.3044 | 579.5967 | 52.3543
0.12786 | 0.024087 | 104.5248 | -0.3312 | 562.4169 | 85.747 | 579.8377 | 52.2624
0.12865 | 0.024275 | 105.6761 | -0.1606 | 562.63 | 86.1335 | 580.2427 | 52.838
0.12937 | 0.024463 | 106.487 | -0.0745 | 562.8142 | 86.2896 | 580.5621 | 53.2435
0.13001 | 0.02484 | 106.9579 | -0.2521 | 563.1487 | 86.2197 | 580.9751 | 53.479
0.13087 | 0.025028 | 107.5854 | -0.2057 | 563.3115 | 86.1274 | 581.2424 | 53.7927
0.13159 | 0.025216 | 108.344 | -0.3594 | 563.718 | 86.239 | 581.7754 | 54.172
0.13209 | 0.025216 | 108.5004 | -0.1037 | 563.5145 | 86.0195 | 581.5979 | 54.2502
0.13296 | 0.025593 | 109.3114 | -0.1488 | 563.8299 | 86.0745 | 582.0484 | 54.6557
0.1336 | 0.025781 | 110.0177 | -0.135 | 564.0515 | 86.1922 | 582.3878 | 55.0088
0.13446 | 0.025969 | 110.8808 | -0.2968 | 564.501 | 86.286 | 582.9811 | 55.4404
0.13511 | 0.026157 | 111.0634 | -0.2471 | 564.5121 | 85.9957 | 583.0227 | 55.5317
0.13583 | 0.026345 | 112.4765 | -0.1837 | 564.9198 | 86.6085 | 583.6659 | 56.2383
0.13647 | 0.026533 | 113.0519 | -0.3771 | 565.3049 | 86.6205 | 584.1469 | 56.5259
0.13719 | 0.026722 | 113.1035 | -0.3054 | 565.2504 | 86.186 | 584.101 | 56.5517
0.13798 | 0.02691 | 114.595 | -0.2019 | 565.6441 | 86.8002 | 584.7433 | 57.2975
0.13877 | 0.027098 | 114.8036 | -0.2187 | 565.7304 | 86.4412 | 584.8643 | 57.4018
0.13956 | 0.027474 | 115.5098 | -0.2621 | 566.0092 | 86.4588 | 585.2608 | 57.7549
0.14028 | 0.027663 | 116.9753 | -0.1996 | 566.4351 | 87.0877 | 585.931 | 58.4876
0.14078 | 0.027663 | 116.4247 | -0.2057 | 566.2577 | 86.3548 | 585.6618 | 58.2124
0.14164 | 0.027851 | 117.6019 | -0.2655 | 566.7099 | 86.6741 | 586.3102 | 58.801
0.14236 | 0.028227 | 118.8581 | -0.1015 | 566.9646 | 87.1389 | 586.7743 | 59.429
0.14301 | 0.028415 | 119.4072 | -0.0832 | 567.1293 | 87.1287 | 587.0305 | 59.7036
0.14387 | 0.028603 | 119.6418 | -0.357 | 567.4813 | 86.7546 | 587.4216 | 59.8209
0.14466 | 0.028792 | 121.0285 | -0.3173 | 567.9038 | 87.2604 | 588.0753 | 60.5143
0.14523 | 0.02898 | 121.3159 | 0.0436 | 567.6387 | 87.1069 | 587.858 | 60.658
0.14588 | 0.029168 | 122.0483 | -0.2217 | 568.1481 | 87.2281 | 588.4895 | 61.0241
0.14674 | 0.029356 | 122.9112 | -0.2487 | 568.4628 | 87.3073 | 588.948 | 61.4556
0.14746 | 0.029733 | 123.4604 | -0.3744 | 568.7715 | 87.2524 | 589.3482 | 61.7302
0.14825 | 0.029921 | 124.4543 | -0.2435 | 568.9719 | 87.4667 | 589.7143 | 62.2272
0.14875 | 0.030109 | 125.2131 | -0.1023 | 569.0836 | 87.6903 | 589.9524 | 62.6065
0.14954 | 0.030297 | 126.0237 | -0.2858 | 569.5373 | 87.7726 | 590.5412 | 63.0119
0.15019 | 0.030485 | 126.6251 | -0.3195 | 569.7714 | 87.7963 | 590.8756 | 63.3126
0.15105 | 0.030673 | 127.7498 | -0.1359 | 569.9627 | 88.0502 | 591.2544 | 63.8749
0.15184 | 0.03105 | 128.3251 | -0.1575 | 570.176 | 87.9679 | 591.5635 | 64.1625
0.15256 | 0.031238 | 129.3452 | -0.2485 | 570.6071 | 88.233 | 592.1646 | 64.6726
0.15313 | 0.031426 | 129.7373 | -0.2408 | 570.7301 | 88.1551 | 592.3529 | 64.8686
0.15378 | 0.031614 | 130.1554 | -0.2249 | 570.8535 | 88.0526 | 592.5461 | 65.0777
0.15464 | 0.031991 | 131.4112 | -0.2968 | 571.344 | 88.387 | 593.2458 | 65.7056
0.1555 | 0.032179 | 132.6405 | -0.3051 | 571.762 | 88.6999 | 593.8688 | 66.3203
0.15614 | 0.032367 | 133.0848 | -0.1376 | 571.7426 | 88.6141 | 593.9234 | 66.5424
0.15679 | 0.032743 | 134.0268 | -0.2313 | 572.1503 | 88.859 | 594.4881 | 67.0134
0.15751 | 0.032932 | 134.8112 | 0.078 | 572.1024 | 88.9558 | 594.571 | 67.4056
0.15823 | 0.03312 | 135.0721 | -0.1592 | 572.4266 | 88.7077 | 594.9386 | 67.5361
0.15902 | 0.033308 | 136.1183 | -0.2204 | 572.8365 | 88.9335 | 595.5229 | 68.0591
0.15973 | 0.033684 | 137.2172 | -0.1173 | 573.0997 | 89.2329 | 595.9692 | 68.6086
0.16038 | 0.033872 | 138.2112 | -0.2686 | 573.5823 | 89.5032 | 596.6175 | 69.1056
0.16124 | 0.034249 | 138.8386 | -0.3188 | 573.8416 | 89.4107 | 596.9813 | 69.4193
0.16167 | 0.034437 | 139.4664 | -0.2906 | 574.0226 | 89.5666 | 597.267 | 69.7332
0.16261 | 0.034625 | 139.9887 | -0.1216 | 574.0277 | 89.3664 | 597.3592 | 69.9943
0.16325 | 0.035002 | 140.7997 | -0.2026 | 574.379 | 89.5149 | 597.8456 | 70.3998
0.16397 | 0.03519 | 142.003 | -0.4823 | 575.0598 | 89.8697 | 598.727 | 71.0015
0.16476 | 0.035566 | 142.6304 | -0.3381 | 575.1247 | 89.8179 | 598.8965 | 71.3152
0.16555 | 0.035754 | 143.4932 | -0.2105 | 575.2847 | 89.9141 | 599.2003 | 71.7466
0.1662 | 0.036131 | 144.3566 | -0.1051 | 575.4671 | 90.0903 | 599.5265 | 72.1783
0.16691 | 0.036319 | 145.0624 | -0.3556 | 575.9528 | 90.127 | 600.1299 | 72.5312
0.1677 | 0.036695 | 145.7946 | -0.4375 | 576.2788 | 90.1397 | 600.5779 | 72.8973
0.16835 | 0.036883 | 146.7885 | -0.2999 | 576.4724 | 90.3931 | 600.9372 | 73.3942
0.16914 | 0.03726 | 148.2274 | -0.4817 | 577.1339 | 90.8375 | 601.8384 | 74.1137
0.16993 | 0.037448 | 148.4619 | -0.5506 | 577.2809 | 90.543 | 602.0246 | 74.231
0.17043 | 0.037636 | 149.4823 | -0.3173 | 577.3877 | 90.8867 | 602.3014 | 74.7411
0.17115 | 0.038012 | 150.1622 | -0.3563 | 577.6533 | 90.9033 | 602.6803 | 75.0811
0.17201 | 0.038201 | 151.1295 | -0.2633 | 577.8827 | 91.0142 | 603.071 | 75.5647
0.17273 | 0.038577 | 151.9664 | -0.2528 | 578.1512 | 91.1243 | 603.4789 | 75.9832
0.17352 | 0.038765 | 152.7245 | -0.2406 | 578.3917 | 91.1472 | 603.8457 | 76.3622
0.17409 | 0.039142 | 153.1952 | -0.2854 | 578.5933 | 91.1158 | 604.1259 | 76.5976
0.17488 | 0.03933 | 154.5814 | -0.2313 | 579.0013 | 91.5105 | 604.7649 | 77.2907
0.1756 | 0.039706 | 155.1827 | -0.0987 | 579.0691 | 91.4777 | 604.9329 | 77.5914
0.17632 | 0.040082 | 155.8103 | -0.0626 | 579.2421 | 91.4606 | 605.2105 | 77.9051
0.17711 | 0.040271 | 157.0656 | -0.1563 | 579.7543 | 91.772 | 605.9319 | 78.5328
0.17783 | 0.040647 | 157.7192 | -0.0241 | 579.8399 | 91.769 | 606.1265 | 78.8596
0.17847 | 0.040835 | 158.4251 | -0.1854 | 580.2365 | 91.8345 | 606.6407 | 79.2126
0.17919 | 0.041023 | 159.3664 | -0.178 | 580.5429 | 91.9973 | 607.1039 | 79.6832
0.17991 | 0.0414 | 160.0201 | -0.3105 | 580.8932 | 91.9934 | 607.5632 | 80.01
0.1807 | 0.041776 | 160.9354 | -0.5165 | 581.4043 | 92.1014 | 608.2268 | 80.4677
0.18142 | 0.041964 | 161.929 | -0.011 | 581.23 | 92.2909 | 608.2181 | 80.9645
0.18206 | 0.042341 | 163.0278 | -0.2922 | 581.8774 | 92.5762 | 609.0487 | 81.5139
0.18271 | 0.042529 | 163.655 | -0.1543 | 581.9486 | 92.5927 | 609.2244 | 81.8275
0.1835 | 0.042905 | 164.5179 | -0.2915 | 582.3734 | 92.6669 | 609.793 | 82.259
0.18414 | 0.043093 | 165.5379 | -0.0511 | 582.4729 | 92.9032 | 610.0626 | 82.7689
0.185 | 0.04347 | 166.1912 | -0.432 | 583.0716 | 92.8211 | 610.7701 | 83.0956
0.18579 | 0.043846 | 167.4729 | -0.3073 | 583.3741 | 93.1262 | 611.2862 | 83.7364
0.18651 | 0.044034 | 168.6497 | -0.1543 | 583.6133 | 93.4077 | 611.7216 | 84.3248
0.18709 | 0.044411 | 168.9894 | -0.2798 | 583.8521 | 93.2991 | 612.017 | 84.4947
0.18788 | 0.044787 | 170.0355 | -0.1176 | 584.0385 | 93.4691 | 612.3778 | 85.0178
0.18859 | 0.044975 | 171.0029 | -0.3156 | 584.559 | 93.6314 | 613.0594 | 85.5014
0.18924 | 0.045351 | 171.6828 | -0.3069 | 584.7769 | 93.6723 | 613.3907 | 85.8414
0.1901 | 0.045728 | 172.7287 | -0.2739 | 585.0925 | 93.802 | 613.8806 | 86.3643
0.19075 | 0.045916 | 174.0626 | -0.3401 | 585.6033 | 94.1959 | 614.6137 | 87.0313
0.19132 | 0.046292 | 174.5856 | -0.1976 | 585.6351 | 94.1862 | 614.7327 | 87.2928
0.19211 | 0.046669 | 175.3437 | -0.456 | 586.1462 | 94.1939 | 615.3701 | 87.6718
0.19297 | 0.046857 | 177.0174 | -0.2408 | 586.4889 | 94.655 | 615.9918 | 88.5087
0.19369 | 0.047233 | 177.2784 | -0.2968 | 586.6318 | 94.432 | 616.1782 | 88.6392
0.19441 | 0.04761 | 178.4554 | -0.4619 | 587.1892 | 94.6968 | 616.9318 | 89.2277
0.1952 | 0.047986 | 179.6584 | -0.3771 | 587.5054 | 94.9374 | 617.4485 | 89.8292
0.19577 | 0.048174 | 180.0763 | -0.0678 | 587.3354 | 94.8703 | 617.3481 | 90.0382
0.19656 | 0.048551 | 181.07 | -0.3171 | 587.9159 | 94.9985 | 618.0942 | 90.535
0.19728 | 0.048927 | 182.404 | -0.2557 | 588.2991 | 95.3393 | 618.6998 | 91.202
0.198 | 0.049303 | 182.9266 | -0.1089 | 588.3265 | 95.2551 | 618.8143 | 91.4633
0.19879 | 0.04968 | 183.8679 | -0.3288 | 588.8601 | 95.3531 | 619.5048 | 91.9339
0.19929 | 0.049868 | 184.6 | -0.3735 | 589.1489 | 95.4839 | 619.9155 | 92.3
0.20001 | 0.050244 | 185.3059 | -0.2808 | 589.2914 | 95.4944 | 620.1757 | 92.6529
0.20073 | 0.050621 | 186.4043 | -0.1955 | 589.5722 | 95.7064 | 620.6396 | 93.2021
0.20152 | 0.050997 | 187.0576 | -0.4626 | 590.0571 | 95.654 | 621.2333 | 93.5288
0.20231 | 0.051185 | 188.7052 | -0.3824 | 590.526 | 96.1084 | 621.9769 | 94.3526
0.2031 | 0.051561 | 189.3323 | -0.0076 | 590.3602 | 96.0415 | 621.9156 | 94.6662
0.2036 | 0.051938 | 189.8815 | -0.1783 | 590.714 | 96.0752 | 622.3609 | 94.9408
0.20446 | 0.052126 | 191.6074 | -0.1123 | 591.2233 | 96.5277 | 623.1578 | 95.8037
0.20511 | 0.052502 | 191.8946 | -0.3766 | 591.5833 | 96.3588 | 623.5657 | 95.9473
0.20582 | 0.052879 | 192.3387 | -0.0688 | 591.4235 | 96.2348 | 623.4799 | 96.1693
0.20669 | 0.053255 | 194.4574 | 0.022 | 592.0389 | 96.8773 | 624.4485 | 97.2287
0.20733 | 0.053631 | 195.3204 | -0.1917 | 592.5402 | 96.9951 | 625.0936 | 97.6602
0.20805 | 0.054008 | 195.6336 | -0.4294 | 592.8823 | 96.8055 | 625.4879 | 97.8168
0.20877 | 0.054196 | 196.9933 | -0.3733 | 593.2794 | 97.1332 | 626.1116 | 98.4967
0.20941 | 0.054572 | 197.0188 | -0.3274 | 593.242 | 96.8373 | 626.0784 | 98.5094
0.21013 | 0.054949 | 198.2741 | -0.1405 | 593.4735 | 97.1116 | 626.5192 | 99.1371
0.21106 | 0.055325 | 200.1048 | -0.2502 | 594.1934 | 97.5623 | 627.5442 | 100.0524
0.21178 | 0.055701 | 200.7582 | -0.0628 | 594.2237 | 97.5394 | 627.6834 | 100.3791
0.21236 | 0.056078 | 201.0717 | -0.1439 | 594.4093 | 97.4199 | 627.9212 | 100.5358
0.21315 | 0.056266 | 202.3526 | -0.1084 | 594.8008 | 97.6669 | 628.5262 | 101.1763
0.21372 | 0.056642 | 202.9278 | -0.1921 | 595.0762 | 97.6737 | 628.8975 | 101.4639
0.21465 | 0.057019 | 204.2088 | -0.1722 | 595.4832 | 97.8507 | 629.518 | 102.1044
0.21537 | 0.057395 | 205.3333 | -0.3451 | 596.0309 | 98.0522 | 630.2531 | 102.6666
0.21616 | 0.057771 | 206.2482 | -0.1314 | 596.1222 | 98.1191 | 630.4969 | 103.1241
0.21659 | 0.05796 | 206.2737 | -0.0845 | 596.0838 | 97.9306 | 630.4627 | 103.1369
0.21745 | 0.058336 | 207.8951 | -0.122 | 596.6617 | 98.2983 | 631.3109 | 103.9475
0.21824 | 0.058712 | 208.4436 | -0.1598 | 596.8823 | 98.191 | 631.6229 | 104.2218
0.21889 | 0.059089 | 209.4635 | -0.2791 | 597.3415 | 98.3721 | 632.2521 | 104.7317
0.21975 | 0.059465 | 210.7184 | -0.3539 | 597.8346 | 98.5626 | 632.9543 | 105.3592
0.22047 | 0.059841 | 211.7381 | -0.3802 | 598.2008 | 98.7081 | 633.4905 | 105.869
0.22104 | 0.06003 | 211.7371 | -0.2478 | 598.068 | 98.4441 | 633.3576 | 105.8686
0.22183 | 0.060406 | 213.0445 | -0.2808 | 598.5368 | 98.6896 | 634.0442 | 106.5223
0.22255 | 0.060782 | 213.6193 | -0.1023 | 598.5499 | 98.6279 | 634.1531 | 106.8097
0.22334 | 0.061159 | 214.7697 | -0.0941 | 598.9251 | 98.7988 | 634.7201 | 107.3849
0.22399 | 0.061535 | 215.4232 | -0.3874 | 599.4362 | 98.8057 | 635.3401 | 107.7116
0.22478 | 0.061723 | 216.704 | -0.3427 | 599.8184 | 99.0345 | 635.9358 | 108.352
0.22542 | 0.0621 | 217.3313 | -0.1305 | 599.8153 | 99.0287 | 636.0372 | 108.6656
0.22614 | 0.062476 | 217.6182 | -0.2234 | 600.0038 | 98.8362 | 636.2735 | 108.8091
0.22693 | 0.062852 | 219.5013 | -0.3351 | 600.7432 | 99.3351 | 637.3267 | 109.7506
0.22765 | 0.06304 | 220.2588 | -0.3888 | 601.0494 | 99.3552 | 637.7592 | 110.1294
0.22837 | 0.063417 | 220.8598 | -0.4804 | 601.3412 | 99.3047 | 638.1512 | 110.4299
0.22901 | 0.063793 | 221.9319 | -0.2268 | 601.445 | 99.4977 | 638.4336 | 110.9659
0.22973 | 0.06417 | 222.7422 | -0.4285 | 601.9168 | 99.5406 | 639.0405 | 111.3711
0.2303 | 0.064546 | 223.2388 | -0.1563 | 601.8101 | 99.5071 | 639.0165 | 111.6194
0.23138 | 0.064922 | 224.8594 | -0.3175 | 602.5114 | 99.7507 | 639.988 | 112.4297
0.23196 | 0.06511 | 225.9313 | -0.3938 | 602.945 | 99.9714 | 640.6002 | 112.9656
0.23275 | 0.065487 | 226.4796 | -0.5616 | 603.2956 | 99.8651 | 641.0422 | 113.2398
0.23332 | 0.065863 | 227.7089 | -0.3324 | 603.4761 | 100.1536 | 641.4276 | 113.8545
0.23411 | 0.06624 | 228.1526 | -0.4536 | 603.7452 | 100.0014 | 641.7706 | 114.0763
0.23483 | 0.066616 | 229.2769 | -0.1713 | 603.8376 | 100.1789 | 642.0504 | 114.6384
0.23555 | 0.066992 | 230.2965 | -0.2399 | 604.246 | 100.3097 | 642.6288 | 115.1482
0.23633 | 0.067369 | 231.4728 | -0.3338 | 604.732 | 100.4765 | 643.3108 | 115.7364
0.23705 | 0.067745 | 232.0737 | -0.0411 | 604.6396 | 100.4244 | 643.3185 | 116.0369
0.23756 | 0.067933 | 232.7009 | -0.3952 | 605.2027 | 100.4773 | 643.9862 | 116.3504
0.23827 | 0.06831 | 233.5634 | -0.1407 | 605.2357 | 100.5381 | 644.1629 | 116.7817
0.23913 | 0.068686 | 234.7657 | -0.303 | 605.7988 | 100.6823 | 644.9264 | 117.3829
0.23992 | 0.069062 | 235.5496 | -0.292 | 606.049 | 100.6775 | 645.3073 | 117.7748
0.24064 | 0.069439 | 236.8046 | -0.3247 | 606.5 | 100.9043 | 645.9674 | 118.4023
0.24143 | 0.069815 | 237.7193 | -0.1147 | 606.5949 | 100.9543 | 646.2147 | 118.8596
0.24186 | 0.070003 | 237.8494 | -0.1443 | 606.6678 | 100.8251 | 646.3094 | 118.9247
0.24265 | 0.07038 | 239.6276 | -0.3498 | 607.466 | 101.24 | 647.404 | 119.8138
0.24351 | 0.070756 | 239.8617 | -0.4084 | 607.6026 | 100.9714 | 647.5796 | 119.9308
0.24423 | 0.071132 | 240.855 | -0.3152 | 607.8405 | 101.084 | 647.983 | 120.4275
0.24488 | 0.071509 | 241.927 | -0.3498 | 608.2324 | 101.2594 | 648.5536 | 120.9635
0.24574 | 0.071885 | 243.0507 | -0.346 | 608.6032 | 101.3642 | 649.1116 | 121.5254
0.24631 | 0.072261 | 243.6258 | -0.1347 | 608.5835 | 101.3612 | 649.1878 | 121.8129
0.2471 | 0.072638 | 244.7497 | -0.2803 | 609.1037 | 101.4954 | 649.8953 | 122.3748
0.24782 | 0.073014 | 245.6645 | -0.3644 | 609.4927 | 101.5724 | 650.4368 | 122.8322
0.24861 | 0.07339 | 246.6576 | -0.1386 | 609.5979 | 101.6511 | 650.7075 | 123.3288
0.24933 | 0.073579 | 247.8597 | -0.6142 | 610.4742 | 101.8452 | 651.7842 | 123.9299
0.25005 | 0.074143 | 248.4609 | -0.498 | 610.5584 | 101.7919 | 651.9685 | 124.2305
0.25069 | 0.074519 | 249.0096 | -0.2968 | 610.54 | 101.7474 | 652.0416 | 124.5048
0.25134 | 0.074708 | 250.2904 | -0.3689 | 611.0391 | 102.0014 | 652.7541 | 125.1452
0.2522 | 0.075084 | 251.0216 | -0.4796 | 611.3935 | 101.9415 | 653.2304 | 125.5108
0.25292 | 0.07546 | 252.1718 | -0.4536 | 611.7508 | 102.1109 | 653.7795 | 126.0859
0.25364 | 0.075837 | 253.2697 | -0.449 | 612.1122 | 102.2582 | 654.3238 | 126.6348
0.25428 | 0.076213 | 253.4258 | -0.3116 | 612.0268 | 102.055 | 654.2644 | 126.7129
0.255 | 0.076401 | 254.3139 | -0.5367 | 612.5479 | 102.1174 | 654.9335 | 127.157
0.25579 | 0.076778 | 255.9087 | -0.38 | 612.9228 | 102.433 | 655.5742 | 127.9544
0.25651 | 0.077154 | 256.7973 | -0.3195 | 613.1584 | 102.4941 | 655.958 | 128.3986
0.25723 | 0.077719 | 257.5031 | -0.3549 | 613.4291 | 102.4822 | 656.3462 | 128.7516
0.25787 | 0.077907 | 259.0978 | -0.2591 | 613.8648 | 102.8524 | 657.0478 | 129.5489
0.25859 | 0.078283 | 259.4107 | -0.2007 | 613.9107 | 102.684 | 657.1458 | 129.7054
0.25931 | 0.078659 | 260.2207 | -0.439 | 614.419 | 102.7127 | 657.7891 | 130.1104
0.2601 | 0.079036 | 261.3184 | -0.5276 | 614.8734 | 102.8255 | 658.4265 | 130.6592
0.26082 | 0.079412 | 262.1284 | -0.2268 | 614.8426 | 102.8537 | 658.5306 | 131.0642
0.26161 | 0.079789 | 263.1475 | -0.2791 | 615.2345 | 102.9346 | 659.0925 | 131.5737
0.26232 | 0.079977 | 264.6373 | -0.3422 | 615.7942 | 103.2275 | 659.9004 | 132.3186
0.26297 | 0.080353 | 264.9765 | -0.1592 | 615.7243 | 103.0999 | 659.887 | 132.4883
0.26354 | 0.080729 | 265.6823 | -0.4617 | 616.262 | 103.144 | 660.5424 | 132.8411
0.26441 | 0.081106 | 266.989 | -0.282 | 616.5178 | 103.3058 | 661.016 | 133.4945
0.26505 | 0.081294 | 267.6678 | -0.4502 | 616.9123 | 103.3102 | 661.5236 | 133.8339
0.26591 | 0.081859 | 268.347 | -0.169 | 616.8575 | 103.2291 | 661.582 | 134.1735
0.2667 | 0.082235 | 269.7062 | -0.1347 | 617.2762 | 103.4378 | 662.2272 | 134.8531
0.26728 | 0.082423 | 270.3853 | 0.0316 | 617.3362 | 103.4703 | 662.4005 | 135.1926
0.26792 | 0.082799 | 270.8815 | -0.258 | 617.7912 | 103.4045 | 662.9381 | 135.4407
0.26871 | 0.083176 | 271.9529 | -0.151 | 618.0413 | 103.5015 | 663.3668 | 135.9764
0.2695 | 0.083552 | 273.2335 | -0.2134 | 618.5306 | 103.6773 | 664.0695 | 136.6168
0.27029 | 0.083928 | 274.1741 | -0.2215 | 618.8521 | 103.7233 | 664.5478 | 137.087
0.27101 | 0.084305 | 275.2979 | -0.5148 | 619.52 | 103.8664 | 665.403 | 137.649
0.27158 | 0.084493 | 275.506 | -0.0925 | 619.1671 | 103.7202 | 665.0848 | 137.753
0.27223 | 0.084869 | 276.133 | -0.4178 | 619.7013 | 103.704 | 665.7235 | 138.0665
0.27309 | 0.085246 | 277.8059 | -0.3814 | 620.2225 | 103.9958 | 666.5235 | 138.9029
0.27381 | 0.085622 | 278.8774 | -0.3049 | 620.5032 | 104.1171 | 666.9827 | 139.4387
0.27453 | 0.085998 | 279.5303 | -0.3355 | 620.7514 | 104.0819 | 667.3398 | 139.7652
0.27532 | 0.086375 | 281.2557 | -0.2822 | 621.2732 | 104.4173 | 668.1491 | 140.6278
0.27582 | 0.086751 | 280.7581 | -0.3233 | 621.1484 | 104.0384 | 667.9414 | 140.379
0.27668 | 0.087128 | 282.3524 | -0.1529 | 621.5094 | 104.2963 | 668.5681 | 141.1762
0.27747 | 0.087316 | 283.7894 | -0.2293 | 622.0648 | 104.5222 | 669.363 | 141.8947
0.27819 | 0.087692 | 284.1545 | -0.4326 | 622.3898 | 104.3807 | 669.7488 | 142.0773
0.27891 | 0.088257 | 285.0957 | -0.1859 | 622.4567 | 104.451 | 669.9727 | 142.5478
0.27955 | 0.088445 | 285.9052 | -0.0367 | 622.5774 | 104.5002 | 670.2282 | 142.9526
0.28027 | 0.088821 | 286.8197 | -0.1766 | 623.0221 | 104.5601 | 670.8254 | 143.4099
0.28106 | 0.089198 | 287.7863 | -0.0375 | 623.2051 | 104.6113 | 671.1695 | 143.8932
0.28178 | 0.089574 | 288.8578 | -0.2925 | 623.8173 | 104.7274 | 671.9602 | 144.4289
0.2825 | 0.089762 | 289.3008 | -0.1519 | 623.8243 | 104.6158 | 672.0411 | 144.6504
0.28329 | 0.090327 | 290.5295 | -0.2293 | 624.3112 | 104.7609 | 672.7328 | 145.2648
0.28386 | 0.090515 | 291.4439 | -0.0934 | 624.4801 | 104.8735 | 673.0541 | 145.7219
0.28465 | 0.090891 | 292.0703 | -0.0169 | 624.6124 | 104.8011 | 673.2908 | 146.0352
0.28522 | 0.091268 | 292.8283 | 0.0488 | 624.7993 | 104.8569 | 673.604 | 146.4141
0.28601 | 0.091456 | 294.3698 | 0.1071 | 625.2549 | 105.1117 | 674.3165 | 147.1849
0.28673 | 0.091832 | 295.1534 | -0.1567 | 625.7798 | 105.122 | 674.9721 | 147.5767
0.28759 | 0.092208 | 296.3813 | -0.0367 | 626.0691 | 105.2365 | 675.466 | 148.1907
0.28824 | 0.092397 | 296.9815 | -0.1462 | 626.3786 | 105.2082 | 675.8756 | 148.4908
0.28896 | 0.092773 | 297.6081 | -0.2586 | 626.6999 | 105.1628 | 676.3012 | 148.8041
0.2896 | 0.093149 | 298.7321 | -0.1792 | 626.9951 | 105.3194 | 676.7838 | 149.366
0.29047 | 0.093526 | 299.9861 | -0.3341 | 627.568 | 105.4413 | 677.5657 | 149.993
0.29118 | 0.093902 | 300.5081 | -0.2884 | 627.6962 | 105.3589 | 677.7809 | 150.254
0.2919 | 0.094278 | 301.6841 | -0.2607 | 628.0605 | 105.5057 | 678.3412 | 150.842
0.29255 | 0.094655 | 302.4679 | -0.1936 | 628.2546 | 105.5413 | 678.666 | 151.2339
0.29327 | 0.095031 | 303.4869 | -0.1554 | 628.5561 | 105.6323 | 679.1372 | 151.7434
0.29398 | 0.095408 | 304.035 | -0.3613 | 628.9447 | 105.5593 | 679.6172 | 152.0175
0.29477 | 0.095596 | 305.4718 | -0.5569 | 629.6192 | 105.7681 | 680.5311 | 152.7359
0.29549 | 0.095972 | 306.046 | -0.2786 | 628.5323 | 105.7042 | 679.5399 | 153.023
0.29628 | 0.096537 | 306.9607 | -0.242 | 629.8005 | 105.7317 | 680.9606 | 153.4804
0.29685 | 0.096725 | 307.6395 | -0.3537 | 630.1385 | 105.7563 | 681.4117 | 153.8198
0.29757 | 0.097101 | 308.4754 | -0.1393 | 630.2027 | 105.7826 | 681.6152 | 154.2377
0.29836 | 0.097477 | 309.6511 | -0.3697 | 630.8249 | 105.899 | 682.4334 | 154.8255
0.29915 | 0.097854 | 311.0622 | -0.2621 | 631.1877 | 106.0951 | 683.0314 | 155.5311
0.2998 | 0.09823 | 312.1075 | -0.5862 | 631.8602 | 106.2175 | 683.8781 | 156.0538
0.30059 | 0.098607 | 312.8908 | -0.4713 | 632.0063 | 106.1987 | 684.1548 | 156.4454
0.30123 | 0.098983 | 313.5437 | -0.1171 | 631.8698 | 106.1874 | 684.127 | 156.7719
0.30195 | 0.099359 | 314.2749 | -0.4139 | 632.4103 | 106.1769 | 684.7894 | 157.1375
0.30274 | 0.099736 | 315.3721 | -0.6476 | 633.0096 | 106.2641 | 685.5717 | 157.686
0.30346 | 0.10011 | 316.2863 | -0.4129 | 633.0797 | 106.315 | 685.7941 | 158.1432
0.30432 | 0.10049 | 317.7756 | -0.2884 | 633.4516 | 106.5071 | 686.4142 | 158.8878
0.3049 | 0.10086 | 318.3503 | -0.3379 | 633.6926 | 106.4947 | 686.751 | 159.1752
0.30554 | 0.10105 | 319.6305 | -0.4696 | 634.251 | 106.6924 | 687.5227 | 159.8152
0.30633 | 0.10143 | 319.8382 | -0.3001 | 634.1507 | 106.481 | 687.4571 | 159.9191
0.30705 | 0.10181 | 320.7001 | -0.2478 | 634.3857 | 106.5134 | 687.8357 | 160.3501
0.30769 | 0.10218 | 321.8762 | -0.1462 | 634.6761 | 106.6751 | 688.3221 | 160.9381
0.30856 | 0.10256 | 322.8684 | -0.3916 | 635.2522 | 106.6993 | 689.0636 | 161.4342
0.30913 | 0.10293 | 323.7308 | -0.2478 | 635.3958 | 106.7816 | 689.351 | 161.8654
0.30992 | 0.10331 | 324.5663 | -0.1185 | 635.545 | 106.7791 | 689.6394 | 162.2832
0.31057 | 0.10369 | 325.4285 | -0.2043 | 635.9182 | 106.8356 | 690.1562 | 162.7142
0.31143 | 0.10406 | 326.4729 | -0.5219 | 636.5839 | 106.8763 | 690.996 | 163.2365
0.31215 | 0.10444 | 327.6226 | -0.1183 | 636.5635 | 107.0011 | 691.1672 | 163.8113
0.31286 | 0.10482 | 328.4844 | -0.3379 | 637.0703 | 107.0317 | 691.8177 | 164.2422
0.31351 | 0.10519 | 328.8757 | -0.2937 | 637.1565 | 106.934 | 691.9692 | 164.4379
0.31423 | 0.10538 | 329.8678 | -0.394 | 637.5875 | 107.0068 | 692.5655 | 164.9339
0.31495 | 0.10576 | 330.8604 | -0.4505 | 637.9749 | 107.0795 | 693.1183 | 165.4302
0.31574 | 0.10613 | 332.376 | -0.2234 | 638.2529 | 107.2957 | 693.6489 | 166.188
0.31645 | 0.10651 | 333.0809 | -0.0379 | 638.3023 | 107.2747 | 693.8158 | 166.5404
0.3171 | 0.10689 | 333.8645 | -0.1357 | 638.6613 | 107.3037 | 694.3054 | 166.9323
0.31782 | 0.10726 | 334.5432 | -0.2786 | 639.0304 | 107.2744 | 694.7876 | 167.2716
0.31861 | 0.10764 | 335.0386 | -0.0396 | 638.9565 | 107.1619 | 694.7963 | 167.5193
0.31933 | 0.10802 | 336.4497 | -0.0793 | 639.4666 | 107.3667 | 695.5415 | 168.2249
0.32004 | 0.10839 | 337.6777 | -0.2332 | 640.0298 | 107.5122 | 696.3094 | 168.8389
0.32083 | 0.10877 | 338.0946 | -0.0229 | 639.9584 | 107.375 | 696.3075 | 169.0473
0.32155 | 0.10914 | 339.1918 | -0.0917 | 640.3929 | 107.4784 | 696.9249 | 169.5959
0.3222 | 0.10933 | 339.7132 | -0.3109 | 640.7859 | 107.4237 | 697.4048 | 169.8566
0.32291 | 0.10971 | 340.9935 | -0.0745 | 640.9762 | 107.5843 | 697.8085 | 170.4968
0.32363 | 0.11009 | 341.306 | -0.2801 | 641.286 | 107.4396 | 698.1703 | 170.653
0.32442 | 0.11046 | 342.8738 | -0.2824 | 641.8108 | 107.6654 | 698.9565 | 171.4369
0.32514 | 0.11084 | 343.474 | -0.1806 | 641.9091 | 107.6113 | 699.1547 | 171.737
0.32593 | 0.11121 | 344.6494 | -0.4622 | 642.5824 | 107.7131 | 700.024 | 172.3247
0.3265 | 0.11159 | 345.3286 | -0.1694 | 642.516 | 107.732 | 700.0708 | 172.6643
0.32722 | 0.11197 | 346.3211 | -0.1775 | 642.8549 | 107.8002 | 700.5751 | 173.1605
0.32787 | 0.11234 | 346.6862 | -0.1415 | 642.9406 | 107.6972 | 700.7216 | 173.3431
0.32859 | 0.11253 | 348.2535 | -0.3123 | 643.6338 | 107.9433 | 701.676 | 174.1267
0.32952 | 0.11291 | 349.3498 | -0.1376 | 643.8245 | 107.9708 | 702.0495 | 174.6749
0.33024 | 0.11347 | 350.1337 | -0.1164 | 644.0646 | 107.9735 | 702.4202 | 175.0668
0.33081 | 0.11366 | 350.7599 | -0.3432 | 644.5001 | 107.9754 | 702.9601 | 175.38
0.33146 | 0.11404 | 351.6481 | -0.0908 | 644.5437 | 108.0339 | 703.1517 | 175.824
0.33232 | 0.11441 | 352.98 | -0.173 | 645.0699 | 108.1569 | 703.8999 | 176.49
0.33311 | 0.11479 | 354.3384 | -0.5301 | 645.8797 | 108.311 | 704.9361 | 177.1692
0.33383 | 0.11517 | 354.7293 | -0.2105 | 645.6904 | 108.1931 | 704.8119 | 177.3647
0.33433 | 0.11554 | 355.121 | -0.0621 | 645.6725 | 108.1468 | 704.8594 | 177.5605
0.33519 | 0.11573 | 356.5831 | -0.3121 | 646.4099 | 108.3079 | 705.8404 | 178.2915
0.33591 | 0.11611 | 357.0524 | -0.2208 | 646.475 | 108.2145 | 705.9837 | 178.5262
0.3367 | 0.11667 | 358.3591 | -0.2616 | 646.9513 | 108.3512 | 706.6778 | 179.1796
0.33742 | 0.11686 | 359.5078 | -0.3498 | 647.4224 | 108.4631 | 707.3404 | 179.7539
0.33813 | 0.11724 | 360.5264 | -0.2074 | 647.6195 | 108.5353 | 707.7072 | 180.2632
0.33864 | 0.11761 | 360.4473 | -0.3211 | 647.7068 | 108.3476 | 707.7814 | 180.2237
0.3395 | 0.11799 | 362.1715 | -0.2238 | 648.1842 | 108.5847 | 708.5461 | 181.0858
0.34029 | 0.11837 | 362.6929 | -0.4024 | 648.5366 | 108.4841 | 708.9854 | 181.3464
0.34093 | 0.11874 | 363.6594 | -0.4828 | 648.9391 | 108.5634 | 709.549 | 181.8297
0.34172 | 0.11912 | 365.1484 | -0.3594 | 649.312 | 108.7516 | 710.1701 | 182.5742
0.34251 | 0.11949 | 365.6959 | -0.3071 | 649.4422 | 108.6591 | 710.3915 | 182.848
0.34302 | 0.11987 | 366.0615 | -0.4148 | 649.6717 | 108.6055 | 710.6819 | 183.0307
0.34388 | 0.12006 | 367.6541 | -0.2578 | 650.0456 | 108.7999 | 711.3213 | 183.8271
0.34452 | 0.12044 | 368.0976 | -0.4244 | 650.36 | 108.7233 | 711.7096 | 184.0488
0.34524 | 0.121 | 368.8029 | -0.2782 | 650.4488 | 108.7011 | 711.916 | 184.4015
0.3461 | 0.12119 | 370.5002 | -0.3687 | 651.1051 | 108.9248 | 712.8551 | 185.2501
0.34682 | 0.12156 | 371.2833 | -0.4142 | 651.4116 | 108.9251 | 713.2921 | 185.6417
0.34747 | 0.12194 | 371.439 | -0.6003 | 651.6496 | 108.7646 | 713.5561 | 185.7195
0.34804 | 0.12232 | 372.6935 | -0.1223 | 651.5897 | 108.9487 | 713.7053 | 186.3467
0.3489 | 0.12269 | 373.7637 | -0.347 | 652.1711 | 108.9871 | 714.465 | 186.8818
0.34969 | 0.12307 | 374.4942 | -0.2733 | 652.3409 | 108.9493 | 714.7566 | 187.2471
0.35041 | 0.12345 | 375.6696 | -0.1639 | 651.6232 | 109.0634 | 714.2348 | 187.8348
0.3512 | 0.12382 | 376.9231 | -0.2846 | 653.1617 | 109.1771 | 715.9823 | 188.4616
0.35177 | 0.1242 | 376.8438 | -0.3563 | 653.2069 | 108.9728 | 716.0142 | 188.4219
0.35249 | 0.12439 | 378.5153 | -0.33 | 653.7378 | 109.2294 | 716.8237 | 189.2577
0.35328 | 0.12476 | 379.0889 | -0.1902 | 653.7892 | 109.1462 | 716.9707 | 189.5444
0.35393 | 0.12514 | 379.7938 | -0.498 | 654.3319 | 109.1461 | 717.6309 | 189.8969
0.35465 | 0.12552 | 381.2045 | -0.2557 | 654.5598 | 109.3259 | 718.0939 | 190.6022
0.35551 | 0.12589 | 382.1439 | -0.4258 | 655.043 | 109.3252 | 718.7337 | 191.0719
0.35594 | 0.12627 | 382.3266 | -0.4861 | 655.1642 | 109.2429 | 718.8853 | 191.1633
0.35687 | 0.12646 | 384.1541 | -0.244 | 655.5313 | 109.4732 | 719.5569 | 192.0771
0.35759 | 0.12683 | 384.7802 | -0.3405 | 655.8364 | 109.4277 | 719.9665 | 192.3901
0.35824 | 0.12721 | 385.5113 | -0.3422 | 656.0818 | 109.4345 | 720.3337 | 192.7556
0.3591 | 0.12759 | 386.7906 | -0.351 | 656.517 | 109.5298 | 720.9821 | 193.3953
0.35989 | 0.12796 | 387.4948 | -0.416 | 656.8167 | 109.4844 | 721.3992 | 193.7474
0.36046 | 0.12834 | 388.0954 | -0.2136 | 656.8145 | 109.4764 | 721.497 | 194.0477
0.36118 | 0.12853 | 389.4007 | -0.303 | 657.3389 | 109.6227 | 722.2391 | 194.7003
0.36197 | 0.1289 | 390.4449 | -0.5308 | 657.9148 | 109.6728 | 722.9889 | 195.2225
0.36261 | 0.12928 | 390.8359 | -0.2478 | 657.7621 | 109.5838 | 722.9014 | 195.418
0.36348 | 0.12966 | 392.4813 | -0.2533 | 658.316 | 109.7799 | 723.7296 | 196.2406
0.36405 | 0.13003 | 392.4542 | -0.4801 | 658.5338 | 109.5963 | 723.9428 | 196.2271
0.36477 | 0.13041 | 393.2895 | -0.3587 | 658.6908 | 109.6098 | 724.239 | 196.6447
0.36556 | 0.13079 | 394.5428 | -0.1875 | 658.9373 | 109.7176 | 724.6945 | 197.2714
0.36628 | 0.13097 | 395.4297 | -0.4058 | 659.4512 | 109.7452 | 725.3562 | 197.7148
0.36707 | 0.13135 | 396.3431 | -0.3723 | 659.7222 | 109.7581 | 725.7793 | 198.1715
0.36778 | 0.13173 | 397.6752 | -0.3864 | 660.1803 | 109.9085 | 726.4595 | 198.8376
0.36836 | 0.13191 | 397.8827 | -0.4964 | 660.3594 | 109.7916 | 726.6732 | 198.9413
0.36915 | 0.13229 | 398.8745 | -0.2132 | 660.4068 | 109.8259 | 726.8859 | 199.4373
0.36987 | 0.13267 | 400.2066 | -0.3955 | 661.0331 | 109.9753 | 727.7342 | 200.1033
0.37066 | 0.13304 | 400.8323 | -0.4055 | 661.2516 | 109.9088 | 728.057 | 200.4162
0.37137 | 0.13342 | 402.6874 | -0.1993 | 661.6638 | 110.2005 | 728.7783 | 201.3437
0.37209 | 0.13361 | 403.3388 | -0.4574 | 662.139 | 110.1623 | 729.3621 | 201.6694
0.37267 | 0.13398 | 403.1286 | -0.2889 | 661.9004 | 109.9325 | 729.0885 | 201.5643
0.37346 | 0.13436 | 404.4604 | -0.5956 | 662.651 | 110.0586 | 730.061 | 202.2302
0.37424 | 0.13474 | 405.5306 | -0.472 | 662.8841 | 110.1132 | 730.4725 | 202.7653
0.37496 | 0.13493 | 406.4696 | -0.1749 | 662.9 | 110.1535 | 730.6449 | 203.2348
0.37568 | 0.1353 | 407.4094 | -0.3366 | 663.3749 | 110.1938 | 731.2765 | 203.7047
0.37647 | 0.13568 | 408.6626 | -0.4339 | 663.8899 | 110.2972 | 732.0004 | 204.3313
0.37704 | 0.13605 | 408.897 | -0.4553 | 663.9894 | 110.1896 | 732.1389 | 204.4485
0.37783 | 0.13624 | 410.3325 | -0.1974 | 664.21 | 110.3416 | 732.5988 | 205.1663
0.37855 | 0.13662 | 411.1677 | -0.368 | 664.659 | 110.3532 | 733.1869 | 205.5838
0.37927 | 0.137 | 411.9767 | -0.4131 | 664.9737 | 110.3577 | 733.6365 | 205.9883
0.37992 | 0.13718 | 412.916 | -0.4178 | 665.2915 | 110.4182 | 734.1108 | 206.458
0.38078 | 0.13756 | 413.9858 | -0.4636 | 665.6939 | 110.4498 | 734.6915 | 206.9929
0.38142 | 0.13794 | 413.9845 | -0.2261 | 665.4559 | 110.2594 | 734.4533 | 206.9922
0.38214 | 0.13831 | 415.4472 | -0.4129 | 666.1302 | 110.4378 | 735.3714 | 207.7236
0.38286 | 0.13869 | 416.2038 | -0.4015 | 666.371 | 110.4282 | 735.7383 | 208.1019
0.38351 | 0.13907 | 416.987 | -0.4951 | 666.7256 | 110.4466 | 736.2235 | 208.4935
0.38437 | 0.13925 | 418.8143 | -0.4696 | 667.3092 | 110.6781 | 737.1116 | 209.4071
0.38516 | 0.13963 | 419.3614 | -0.3312 | 667.3532 | 110.5919 | 737.2467 | 209.6807
0.38566 | 0.14001 | 419.753 | -0.2093 | 667.3618 | 110.5486 | 737.3206 | 209.8765
0.38645 | 0.14019 | 420.9007 | -0.0805 | 667.6155 | 110.6208 | 737.7656 | 210.4504
0.38717 | 0.14057 | 421.6574 | -0.3756 | 668.1628 | 110.611 | 738.439 | 210.8287
0.38789 | 0.14095 | 423.0415 | -0.0879 | 668.3365 | 110.7655 | 738.8434 | 211.5208
0.38875 | 0.14132 | 424.4512 | -0.1452 | 668.8636 | 110.8845 | 739.6055 | 212.2256
0.38932 | 0.14151 | 424.7893 | 0.0003 | 668.8308 | 110.8066 | 739.629 | 212.3946
0.39004 | 0.14189 | 425.4936 | -0.2752 | 669.3411 | 110.7828 | 740.2567 | 212.7468
0.39069 | 0.14226 | 426.4336 | -0.3266 | 669.7057 | 110.8411 | 740.778 | 213.2168
0.39155 | 0.14264 | 427.1372 | -0.4651 | 670.0788 | 110.7759 | 741.2683 | 213.5686
0.39234 | 0.14302 | 428.1288 | -0.2521 | 670.1963 | 110.8062 | 741.5511 | 214.0644
0.39305 | 0.14321 | 429.2768 | -0.2495 | 670.5763 | 110.8972 | 742.1224 | 214.6384
0.39363 | 0.14358 | 429.8249 | -0.1386 | 670.6481 | 110.8743 | 742.2855 | 214.9124
0.39427 | 0.14396 | 430.7386 | -0.2827 | 671.0967 | 110.9251 | 742.8865 | 215.3693
0.39514 | 0.14415 | 432.3566 | -0.195 | 671.5483 | 111.0953 | 743.6078 | 216.1783
0.39593 | 0.14452 | 432.9298 | -0.3468 | 671.8912 | 111.0173 | 744.0461 | 216.4649
0.39664 | 0.1449 | 434.3661 | -0.1862 | 672.2093 | 111.181 | 744.6037 | 217.1831
0.39736 | 0.14528 | 435.0442 | -0.2733 | 672.5224 | 111.1503 | 745.0298 | 217.5221
0.39786 | 0.14546 | 434.8859 | -0.0719 | 672.2682 | 110.9674 | 744.7492 | 217.4429
0.39865 | 0.14584 | 436.348 | -0.3449 | 673.0286 | 111.1166 | 745.7532 | 218.174
0.39952 | 0.14622 | 437.4699 | -0.1407 | 673.1983 | 111.1584 | 746.11 | 218.735
0.40016 | 0.14659 | 438.2006 | 0.0261 | 673.275 | 111.1616 | 746.3085 | 219.1003
0.40095 | 0.14697 | 439.8719 | -0.1996 | 674.0578 | 111.3624 | 747.3698 | 219.9359
0.40174 | 0.14735 | 440.2882 | -0.325 | 674.3219 | 111.2454 | 747.7033 | 220.1441
0.40232 | 0.14772 | 440.8623 | -0.3281 | 674.5164 | 111.2291 | 747.9934 | 220.4312
0.40303 | 0.14791 | 442.1671 | -0.5301 | 675.1533 | 111.3566 | 748.8478 | 221.0835
0.40382 | 0.14829 | 442.9232 | -0.0908 | 674.966 | 111.3256 | 748.7865 | 221.4616
0.40454 | 0.14866 | 443.5751 | -0.0908 | 675.1833 | 111.2886 | 749.1125 | 221.7876
0.40533 | 0.14904 | 445.5862 | -0.1491 | 675.9119 | 111.5722 | 750.1763 | 222.7931
0.40605 | 0.14942 | 446.3166 | -0.2839 | 676.2901 | 111.5545 | 750.6762 | 223.1583
0.40669 | 0.14979 | 446.1844 | -0.3058 | 676.268 | 111.3417 | 750.632 | 223.0922
0.40741 | 0.14998 | 447.9336 | -0.4146 | 676.9598 | 111.5783 | 751.6154 | 223.9668
0.40813 | 0.15036 | 448.4547 | -0.4696 | 677.1885 | 111.5087 | 751.9309 | 224.2274
0.40892 | 0.15092 | 449.4992 | -0.1118 | 677.1788 | 111.5493 | 752.0954 | 224.7496
0.40964 | 0.15111 | 451.013 | -0.3365 | 677.9081 | 111.726 | 753.0769 | 225.5065
0.41043 | 0.15149 | 451.7169 | -0.3528 | 678.159 | 111.6818 | 753.4451 | 225.8584
0.411 | 0.15186 | 452.4478 | -0.2719 | 678.3217 | 111.7039 | 753.7297 | 226.2239
0.41158 | 0.15205 | 453.1257 | -0.2724 | 678.5481 | 111.7129 | 754.0691 | 226.5628
0.41237 | 0.15243 | 453.7249 | -0.2858 | 678.7612 | 111.6433 | 754.382 | 226.8624
0.41323 | 0.1528 | 455.9185 | -0.1828 | 679.3894 | 111.9457 | 755.3758 | 227.9593
0.41402 | 0.15318 | 456.6223 | -0.3422 | 679.7834 | 111.9016 | 755.8871 | 228.3111
0.41473 | 0.15356 | 457.3003 | -0.411 | 680.0781 | 111.8709 | 756.2948 | 228.6501
0.41531 | 0.15374 | 458.0826 | -0.3317 | 680.2596 | 111.9051 | 756.6067 | 229.0413
0.4161 | 0.15412 | 458.7864 | -0.3852 | 680.5477 | 111.8612 | 757.0121 | 229.3932
0.41682 | 0.1545 | 459.7781 | -0.1852 | 680.6782 | 111.9071 | 757.3079 | 229.889
0.41761 | 0.15487 | 461.3707 | -0.1534 | 681.1772 | 112.0793 | 758.0723 | 230.6853
0.41832 | 0.15506 | 461.9432 | -0.2724 | 681.4871 | 112.023 | 758.4776 | 230.9716
0.4189 | 0.15544 | 462.0467 | -0.1869 | 681.436 | 111.8923 | 758.4438 | 231.0233
0.41969 | 0.15581 | 463.3255 | -0.2229 | 681.8983 | 111.9878 | 759.1192 | 231.6628
0.42041 | 0.15619 | 464.5786 | -0.221 | 682.314 | 112.0961 | 759.7438 | 232.2893
0.4212 | 0.15657 | 465.5176 | -0.2045 | 682.6105 | 112.1091 | 760.1968 | 232.7588
0.42191 | 0.15675 | 466.8221 | -0.391 | 683.2318 | 112.2292 | 761.0355 | 233.411
0.42256 | 0.15713 | 467.2912 | -0.1482 | 683.1454 | 112.1678 | 761.0272 | 233.6456
0.42328 | 0.15751 | 468.0214 | 0.0823 | 683.1582 | 112.1498 | 761.1618 | 234.0107
0.424 | 0.1577 | 469.2212 | -0.4828 | 684.1233 | 112.2442 | 762.3268 | 234.6106
0.42479 | 0.15807 | 469.6112 | -0.2552 | 684.0256 | 112.1257 | 762.2942 | 234.8056
0.4255 | 0.15826 | 470.8895 | -0.2648 | 684.4613 | 112.2385 | 762.9429 | 235.4447
0.42615 | 0.15864 | 472.352 | -0.2796 | 684.9636 | 112.414 | 763.6889 | 236.176
0.42701 | 0.15901 | 473.003 | -0.4251 | 684.326 | 112.3386 | 763.1599 | 236.5015
0.42751 | 0.15939 | 473.6296 | -0.4511 | 685.5609 | 112.3533 | 764.4992 | 236.8148
0.42838 | 0.15958 | 474.515 | -0.2992 | 685.7041 | 112.3338 | 764.7899 | 237.2575
0.42909 | 0.15995 | 475.2713 | -0.4022 | 686.0592 | 112.3219 | 765.2711 | 237.6356
0.42981 | 0.16033 | 476.4458 | -0.2561 | 686.3046 | 112.4088 | 765.7122 | 238.2229
0.4306 | 0.16071 | 477.7768 | -0.2256 | 686.7177 | 112.5132 | 766.3472 | 238.8884
0.43132 | 0.16108 | 478.6899 | -0.0992 | 686.8956 | 112.5379 | 766.6773 | 239.345
0.43196 | 0.16127 | 478.6614 | -0.5161 | 687.303 | 112.3606 | 767.0799 | 239.3307
0.43268 | 0.16165 | 479.9144 | -0.2798 | 687.4843 | 112.4651 | 767.47 | 239.9572
0.4334 | 0.16184 | 480.9573 | -0.1856 | 687.7377 | 112.5202 | 767.8973 | 240.4786
0.43419 | 0.16221 | 481.9223 | -0.3776 | 688.2514 | 112.5381 | 768.5717 | 240.9611
0.43491 | 0.16259 | 483.7764 | -0.2808 | 688.7726 | 112.782 | 769.402 | 241.8882
0.4357 | 0.16296 | 484.0879 | -0.4452 | 689.0408 | 112.6472 | 769.7221 | 242.0439
0.43627 | 0.16315 | 485.2099 | -0.416 | 689.3856 | 112.7576 | 770.2539 | 242.6049
0.43706 | 0.16353 | 486.0441 | -0.5686 | 689.8162 | 112.7446 | 770.8236 | 243.0221
0.43778 | 0.16372 | 486.6687 | -0.4796 | 689.9354 | 112.7018 | 771.0469 | 243.3344
0.43835 | 0.16409 | 488.0269 | -0.3924 | 690.3009 | 112.8662 | 771.6387 | 244.0134
0.43929 | 0.16447 | 488.782 | 0.0077 | 690.1525 | 112.7974 | 771.6161 | 244.391
0.44001 | 0.16485 | 489.2767 | -0.1577 | 690.4828 | 112.7248 | 772.0289 | 244.6384
0.44058 | 0.16503 | 490.451 | -0.5301 | 691.2466 | 112.846 | 772.9884 | 245.2255
0.44137 | 0.16522 | 491.2059 | -0.3372 | 691.3053 | 112.8147 | 773.1729 | 245.6029
0.44202 | 0.1656 | 491.8056 | -0.2155 | 691.3834 | 112.7851 | 773.351 | 245.9028
0.44288 | 0.16579 | 493.5272 | -0.2072 | 691.949 | 112.9567 | 774.2035 | 246.7636
0.44374 | 0.16616 | 494.2565 | -0.5193 | 692.5042 | 112.901 | 774.8802 | 247.1282
0.44424 | 0.16654 | 494.3603 | -0.3384 | 692.3578 | 112.7953 | 774.7512 | 247.1801
0.44496 | 0.16692 | 496.162 | -0.3905 | 693.0105 | 113.0212 | 775.7041 | 248.081
0.4456 | 0.1671 | 496.9176 | -0.2583 | 693.1301 | 113.027 | 775.9497 | 248.4588
0.44647 | 0.16748 | 497.3854 | -0.5446 | 693.5723 | 112.9121 | 776.4699 | 248.6927
0.44718 | 0.16767 | 499.4214 | -0.2878 | 693.9942 | 113.1899 | 777.2311 | 249.7107
0.44805 | 0.16805 | 500.3074 | -0.2576 | 694.2593 | 113.1697 | 777.6439 | 250.1537
0.44855 | 0.16842 | 500.2021 | -0.4148 | 694.3814 | 113.0174 | 777.7484 | 250.101
0.44927 | 0.16861 | 501.5062 | -0.261 | 694.6622 | 113.1286 | 778.2466 | 250.7531
0.44991 | 0.16899 | 502.1058 | -0.3351 | 694.9362 | 113.099 | 778.6205 | 251.0529
0.45077 | 0.16936 | 503.3839 | -0.4139 | 695.441 | 113.1673 | 779.3383 | 251.692
0.45156 | 0.16955 | 504.766 | -0.2961 | 695.7839 | 113.2769 | 779.9115 | 252.383
0.45221 | 0.16993 | 505.6793 | -0.4588 | 696.251 | 113.3175 | 780.5308 | 252.8396
0.45286 | 0.1703 | 505.7038 | -0.3861 | 696.1864 | 113.1592 | 780.4704 | 252.8519
0.45365 | 0.17049 | 507.112 | -0.432 | 696.7017 | 113.2741 | 781.2204 | 253.556
0.45436 | 0.17087 | 507.8158 | -0.3097 | 696.814 | 113.2497 | 781.4499 | 253.9079
0.45501 | 0.17124 | 509.0427 | 0.0474 | 696.8658 | 113.36 | 781.7063 | 254.5214
0.45587 | 0.17162 | 510.5821 | -0.3326 | 697.7589 | 113.4851 | 782.8559 | 255.2911
0.45659 | 0.172 | 511.2075 | -0.1722 | 697.8069 | 113.4431 | 783.0082 | 255.6037
0.45709 | 0.17219 | 511.9637 | -0.3859 | 698.2727 | 113.4843 | 783.6 | 255.9819
0.45781 | 0.17256 | 512.0402 | -0.1859 | 698.0981 | 113.321 | 783.4382 | 256.0201
0.45874 | 0.17294 | 513.3962 | -0.2081 | 698.5723 | 113.3869 | 784.1384 | 256.6981
0.45946 | 0.17313 | 515.3274 | -0.1328 | 699.1408 | 113.6332 | 785.0287 | 257.6637
0.46018 | 0.1735 | 515.6391 | -0.3338 | 699.4456 | 113.5222 | 785.3855 | 257.8195
0.46097 | 0.17388 | 516.5515 | -0.1814 | 699.5973 | 113.5257 | 785.6892 | 258.2757
0.46154 | 0.17407 | 517.3596 | -0.1238 | 699.8091 | 113.56 | 786.0357 | 258.6798
0.46233 | 0.17444 | 518.2459 | -0.1431 | 700.1238 | 113.5577 | 786.4981 | 259.1229
0.46305 | 0.17482 | 519.1587 | -0.2466 | 700.5315 | 113.579 | 787.0579 | 259.5793
0.46377 | 0.17501 | 520.4887 | -0.1852 | 700.9134 | 113.6914 | 787.6615 | 260.2443
0.46456 | 0.17538 | 521.0874 | -0.0411 | 700.9689 | 113.6262 | 787.8168 | 260.5437
0.46528 | 0.17576 | 521.9218 | -0.1147 | 701.3206 | 113.6303 | 788.3075 | 260.9609
0.46592 | 0.17614 | 522.7304 | -0.4112 | 701.8866 | 113.6465 | 789.0083 | 261.3652
0.46664 | 0.17633 | 523.6683 | 0.0149 | 701.7731 | 113.673 | 789.0512 | 261.8342
0.46736 | 0.1767 | 524.7118 | -0.3109 | 702.4467 | 113.7222 | 789.8986 | 262.3559
0.468 | 0.17708 | 526.017 | -0.1144 | 702.6852 | 113.8457 | 790.3547 | 263.0085
0.46879 | 0.17727 | 526.9806 | -0.1427 | 703.0347 | 113.8597 | 790.8648 | 263.4903
0.46951 | 0.17764 | 527.2661 | -0.2736 | 703.2607 | 113.7449 | 791.1384 | 263.633
0.47023 | 0.17802 | 528.3095 | -0.3302 | 703.6651 | 113.7938 | 791.7167 | 264.1547
0.47095 | 0.17821 | 529.0905 | -0.271 | 703.8663 | 113.786 | 792.048 | 264.5453
0.47174 | 0.17858 | 530.3165 | -0.2908 | 704.2947 | 113.8563 | 792.6808 | 265.1582
0.47245 | 0.17896 | 531.6473 | -0.2485 | 704.696 | 113.9664 | 793.3039 | 265.8237
0.47324 | 0.17915 | 532.3496 | -0.2113 | 704.8928 | 113.9241 | 793.6178 | 266.1748
0.47382 | 0.17952 | 532.479 | -0.2662 | 704.9908 | 113.8119 | 793.7373 | 266.2395
0.47454 | 0.1799 | 534.0712 | -0.2954 | 705.5507 | 113.9773 | 794.5626 | 267.0356
0.47533 | 0.18028 | 534.4608 | -0.391 | 705.7762 | 113.8686 | 794.853 | 267.2304
0.47604 | 0.18065 | 535.3212 | -0.308 | 705.9799 | 113.8777 | 795.2001 | 267.6606
0.47683 | 0.18084 | 536.6768 | -0.4615 | 706.5853 | 113.9746 | 796.0314 | 268.3384
0.47755 | 0.18122 | 537.903 | -0.2586 | 706.7911 | 114.0611 | 796.4416 | 268.9515
0.47813 | 0.18159 | 537.9802 | -0.3116 | 706.8698 | 113.9387 | 796.5332 | 268.9901
0.47892 | 0.18178 | 539.2312 | -0.2806 | 707.2558 | 114.013 | 797.1276 | 269.6156
0.47963 | 0.18216 | 540.0916 | -0.1233 | 707.3852 | 114.0218 | 797.4005 | 270.0458
0.48042 | 0.18254 | 540.9776 | -0.0951 | 707.6524 | 114.0188 | 797.8153 | 270.4888
0.48114 | 0.18272 | 541.9677 | -0.1787 | 708.066 | 114.0549 | 798.3939 | 270.9838
0.48193 | 0.1831 | 543.1412 | -0.3207 | 708.5991 | 114.1122 | 799.1227 | 271.5706
0.48236 | 0.18348 | 543.0362 | -0.2395 | 708.4829 | 113.987 | 798.9889 | 271.5181
0.48322 | 0.18366 | 544.7049 | -0.2151 | 709.0147 | 114.1309 | 799.7989 | 272.3525
0.48401 | 0.18404 | 545.3558 | -0.2363 | 709.2528 | 114.0785 | 800.1455 | 272.6779
0.48473 | 0.18442 | 546.4513 | -0.2014 | 709.5831 | 114.1362 | 800.6583 | 273.2256
0.48552 | 0.18479 | 548.0429 | -0.2174 | 710.1296 | 114.2802 | 801.4701 | 274.0215
0.48624 | 0.18498 | 548.6931 | -0.3755 | 710.5044 | 114.2448 | 801.9533 | 274.3466
0.48681 | 0.18536 | 548.7703 | -0.3653 | 710.5199 | 114.1243 | 801.9816 | 274.3851
0.4876 | 0.18555 | 550.5177 | -0.3066 | 711.0436 | 114.3 | 802.7966 | 275.2588
0.48818 | 0.18592 | 550.6993 | -0.2136 | 711.0112 | 114.2016 | 802.7944 | 275.3497
0.48904 | 0.1863 | 552.2644 | -0.4029 | 711.7221 | 114.3219 | 803.7662 | 276.1322
0.48983 | 0.18649 | 553.28 | -0.4333 | 712.091 | 114.3452 | 804.3044 | 276.64
0.49055 | 0.18686 | 554.1141 | -0.2428 | 712.1786 | 114.3479 | 804.5309 | 277.0571
0.49119 | 0.18705 | 554.7386 | -0.3073 | 712.4512 | 114.3244 | 804.9076 | 277.3693
0.49191 | 0.18743 | 555.3375 | -0.5124 | 712.8559 | 114.2787 | 805.4122 | 277.6688
0.49263 | 0.18762 | 555.9877 | -0.5484 | 713.1086 | 114.2437 | 805.7732 | 277.9938
0.49342 | 0.18799 | 557.6053 | -0.3719 | 713.4713 | 114.3905 | 806.4055 | 278.8027
0.49414 | 0.18837 | 558.753 | -0.3893 | 713.8712 | 114.4574 | 806.9967 | 279.3765
0.49485 | 0.18875 | 558.8816 | -0.5965 | 714.1213 | 114.3156 | 807.2682 | 279.4408
0.4955 | 0.18893 | 560.0025 | -0.4084 | 714.3068 | 114.3937 | 807.6405 | 280.0012
0.49629 | 0.18912 | 560.5215 | -0.0989 | 714.1703 | 114.3153 | 807.5905 | 280.2608
0.49701 | 0.1895 | 561.8521 | -0.3071 | 714.822 | 114.4192 | 808.464 | 280.9261
0.49772 | 0.18987 | 563.5746 | -0.2399 | 715.3289 | 114.6024 | 809.258 | 281.7873
0.49851 | 0.19006 | 564.0675 | -0.3345 | 715.5878 | 114.5187 | 809.5991 | 282.0338
0.49909 | 0.19044 | 564.1446 | -0.3976 | 715.6766 | 114.401 | 809.7007 | 282.0723
0.49988 | 0.19063 | 565.6827 | -0.3649 | 716.1566 | 114.5295 | 810.437 | 282.8414
0.50067 | 0.191 | 566.7254 | -0.2213 | 716.3605 | 114.5574 | 810.8147 | 283.3627
0.50131 | 0.19138 | 567.4292 | -0.2304 | 716.6042 | 114.5501 | 811.1757 | 283.7146
0.5021 | 0.19157 | 569.0457 | -0.3257 | 717.2383 | 114.6936 | 812.0792 | 284.5228
0.50282 | 0.19194 | 569.6184 | -0.2616 | 717.365 | 114.6431 | 812.3014 | 284.8092
0.5034 | 0.19213 | 569.9819 | -0.125 | 717.3496 | 114.5838 | 812.3466 | 284.9909
0.50419 | 0.19251 | 571.7561 | -0.3921 | 718.2081 | 114.7583 | 813.5008 | 285.8781
0.5049 | 0.19288 | 571.9891 | -0.1168 | 718.0104 | 114.6399 | 813.3419 | 285.9946
0.50555 | 0.19307 | 572.7964 | -0.3831 | 718.5458 | 114.6532 | 814.0118 | 286.3982
0.50641 | 0.19345 | 574.4395 | -0.3221 | 719.0325 | 114.7842 | 814.7724 | 287.2198
0.50727 | 0.19364 | 575.4022 | -0.0045 | 719.0358 | 114.779 | 814.9361 | 287.7011
0.50778 | 0.19401 | 576.2636 | -0.3317 | 719.6501 | 114.8357 | 815.694 | 288.1318
0.50849 | 0.1942 | 576.8875 | -0.5038 | 720.0301 | 114.7958 | 816.178 | 288.4437
0.50928 | 0.19458 | 577.4859 | -0.4129 | 720.1386 | 114.7345 | 816.3863 | 288.7429
0.51 | 0.19495 | 579.4434 | -0.3386 | 720.7168 | 114.9595 | 817.2907 | 289.7217
0.51079 | 0.19514 | 579.8839 | -0.3747 | 720.8997 | 114.8669 | 817.547 | 289.9419
0.51151 | 0.19552 | 581.0314 | -0.2968 | 721.2043 | 114.9308 | 818.0428 | 290.5157
0.51208 | 0.19571 | 581.5515 | -0.2616 | 721.3425 | 114.9031 | 818.2677 | 290.7758
0.51287 | 0.19608 | 582.3066 | -0.3279 | 721.6604 | 114.8731 | 818.7115 | 291.1533
0.51359 | 0.19627 | 583.5314 | -0.2408 | 721.9816 | 114.9519 | 819.2368 | 291.7657
0.51438 | 0.19665 | 585.0442 | -0.2189 | 722.4639 | 115.0709 | 819.9713 | 292.5221
0.5151 | 0.19684 | 585.8509 | -0.1462 | 722.6601 | 115.0671 | 820.3019 | 292.9255
0.51582 | 0.19721 | 586.2668 | -0.2889 | 722.9414 | 114.9866 | 820.6525 | 293.1334
0.51646 | 0.1974 | 587.2045 | -0.1137 | 723.0787 | 115.0248 | 820.9462 | 293.6023
0.51718 | 0.19778 | 588.0645 | -0.3553 | 723.607 | 115.0315 | 821.6177 | 294.0323
0.51783 | 0.19815 | 588.5069 | -0.5599 | 723.959 | 114.9727 | 822.0435 | 294.2535
0.51869 | 0.19834 | 590.3317 | -0.2232 | 724.2306 | 115.1354 | 822.6192 | 295.1658
0.51941 | 0.19872 | 591.1394 | -0.2466 | 724.5232 | 115.1318 | 823.0464 | 295.5697
0.52012 | 0.19909 | 592.1301 | -0.6839 | 725.2907 | 115.1637 | 823.979 | 296.065
0.52077 | 0.19928 | 592.8326 | -0.4932 | 725.3341 | 115.1556 | 824.1396 | 296.4163
0.52156 | 0.19947 | 593.7172 | -0.2878 | 725.4236 | 115.1508 | 824.3764 | 296.8586
0.52228 | 0.19985 | 594.6555 | -0.4454 | 725.8939 | 115.1724 | 825.0032 | 297.3278
0.523 | 0.20004 | 596.2721 | -0.5554 | 726.5428 | 115.3252 | 825.9214 | 298.136
0.52378 | 0.20041 | 596.6874 | -0.2992 | 726.425 | 115.2295 | 825.8729 | 298.3437
0.52422 | 0.2006 | 596.5552 | -0.4165 | 726.4982 | 115.1082 | 825.924 | 298.2776
0.52515 | 0.20098 | 598.5895 | -0.2739 | 727.0337 | 115.2931 | 826.7986 | 299.2948
0.52587 | 0.20116 | 599.0825 | -0.3685 | 727.2926 | 115.2288 | 827.1397 | 299.5413
0.52658 | 0.20154 | 600.7263 | -0.2973 | 727.7693 | 115.3856 | 827.8903 | 300.3631
0.52737 | 0.20192 | 601.4551 | -0.4194 | 728.1343 | 115.3506 | 828.3768 | 300.7276
0.52809 | 0.20229 | 602.4456 | -0.3121 | 728.3571 | 115.3817 | 828.7647 | 301.2228
0.52881 | 0.20248 | 603.226 | -0.1259 | 728.4311 | 115.3726 | 828.9687 | 301.613
0.52946 | 0.20267 | 603.7718 | -0.2867 | 728.7737 | 115.3344 | 829.4024 | 301.8859
0.53017 | 0.20305 | 604.7884 | -0.2657 | 729.0916 | 115.3704 | 829.8897 | 302.3942
0.53096 | 0.20342 | 606.5361 | -0.1775 | 729.5859 | 115.5298 | 830.6753 | 303.2681
0.53168 | 0.20361 | 606.9768 | -0.5869 | 730.1422 | 115.4558 | 831.305 | 303.4884
0.53247 | 0.20399 | 607.784 | -0.2801 | 730.1045 | 115.436 | 831.4018 | 303.892
0.53305 | 0.20418 | 608.5653 | -0.3733 | 730.4581 | 115.4584 | 831.8856 | 304.2826
0.53376 | 0.20455 | 609.2422 | -0.3871 | 730.6975 | 115.4296 | 832.2379 | 304.6211
0.53455 | 0.20493 | 610.5196 | -0.4096 | 731.1458 | 115.4988 | 832.899 | 305.2598
0.53542 | 0.20512 | 611.7171 | -0.2332 | 731.3685 | 115.5371 | 833.3213 | 305.8585
0.53606 | 0.20549 | 612.6557 | -0.4359 | 731.884 | 115.5733 | 833.9933 | 306.3279
0.53678 | 0.20587 | 613.2282 | -0.4581 | 732.097 | 115.5248 | 834.3017 | 306.6141
0.53735 | 0.20606 | 613.8788 | -0.5337 | 732.3895 | 115.5224 | 834.7026 | 306.9394
0.538 | 0.20625 | 614.3199 | -0.4493 | 732.4521 | 115.465 | 834.8388 | 307.16
0.53886 | 0.20662 | 615.8319 | -0.3651 | 732.8719 | 115.5621 | 835.5105 | 307.916
0.53965 | 0.207 | 617.4228 | -0.2712 | 733.3082 | 115.6892 | 836.212 | 308.7114
0.54037 | 0.20719 | 617.8373 | -0.4921 | 733.6673 | 115.6114 | 836.6402 | 308.9186
0.54109 | 0.20756 | 618.6448 | -0.3582 | 733.8025 | 115.6072 | 836.91 | 309.3224
0.54173 | 0.20775 | 619.9741 | -0.0437 | 733.9311 | 115.7159 | 837.2602 | 309.9871
0.54245 | 0.20813 | 620.442 | -0.2987 | 734.3421 | 115.6482 | 837.7491 | 310.221
0.54324 | 0.2085 | 621.5103 | -0.2423 | 734.6417 | 115.6771 | 838.2268 | 310.7552
0.54396 | 0.20869 | 622.6563 | -0.4956 | 735.277 | 115.7357 | 839.0531 | 311.3282
0.54475 | 0.20907 | 623.3327 | -0.2676 | 735.2744 | 115.6916 | 839.1632 | 311.6664
0.54532 | 0.20926 | 624.7147 | -0.3058 | 735.7733 | 115.8247 | 839.8924 | 312.3574
0.54604 | 0.20963 | 625.2087 | -0.3585 | 735.9906 | 115.7622 | 840.1921 | 312.6044
0.54669 | 0.20982 | 625.2579 | -0.3183 | 735.9668 | 115.633 | 840.1765 | 312.629
0.54755 | 0.2102 | 627.2139 | -0.2669 | 736.5674 | 115.8102 | 841.103 | 313.607
0.54834 | 0.21039 | 628.2026 | -0.3995 | 737.0295 | 115.8238 | 841.73 | 314.1013
0.54906 | 0.21076 | 628.6182 | -0.3451 | 737.1136 | 115.7473 | 841.8833 | 314.3091
0.54977 | 0.21095 | 630.4433 | -0.2478 | 737.6247 | 115.9301 | 842.6986 | 315.2217
0.55042 | 0.21133 | 630.572 | -0.4765 | 737.8963 | 115.8161 | 842.9916 | 315.286
0.55114 | 0.21151 | 631.3783 | -0.2509 | 737.9394 | 115.8115 | 843.1691 | 315.6891
0.55193 | 0.21189 | 632.4987 | -0.4359 | 738.4979 | 115.8492 | 843.9143 | 316.2494
0.55264 | 0.21208 | 633.3833 | -0.5556 | 738.9124 | 115.8589 | 844.4763 | 316.6917
0.55336 | 0.21246 | 634.1124 | -0.4543 | 739.0541 | 115.8401 | 844.7395 | 317.0562
0.55401 | 0.21264 | 635.0497 | -0.4154 | 739.3276 | 115.8746 | 845.1692 | 317.5249
0.55458 | 0.21302 | 635.5446 | -0.3305 | 739.4077 | 115.8435 | 845.3318 | 317.7723
0.55552 | 0.21321 | 636.8196 | -0.0623 | 739.5644 | 115.8788 | 845.701 | 318.4098
0.55623 | 0.21358 | 638.3062 | -0.4547 | 740.4523 | 115.9978 | 846.8367 | 319.1531
0.55695 | 0.21377 | 638.7467 | -0.3479 | 740.4924 | 115.9266 | 846.9501 | 319.3733
0.55774 | 0.21415 | 639.7625 | -0.2497 | 740.7327 | 115.9448 | 847.3598 | 319.8813
0.55817 | 0.21434 | 640.5968 | -0.3051 | 741.0662 | 116.0054 | 847.8323 | 320.2984
0.55911 | 0.21453 | 641.3754 | -0.4416 | 741.4622 | 115.9504 | 848.3581 | 320.6877
0.55982 | 0.2149 | 642.2611 | -0.6178 | 741.9336 | 115.96 | 848.9772 | 321.1305
0.56054 | 0.21528 | 643.7999 | -0.4305 | 742.2592 | 116.0874 | 849.5592 | 321.8999
0.56133 | 0.21547 | 644.919 | -0.282 | 742.4838 | 116.1238 | 849.9703 | 322.4595
0.56205 | 0.21584 | 645.7002 | -0.4636 | 742.9257 | 116.1144 | 850.5424 | 322.8501
0.5627 | 0.21603 | 646.3762 | -0.2693 | 742.9568 | 116.1011 | 850.6861 | 323.1881
0.56341 | 0.21622 | 647.2868 | -0.3058 | 743.2968 | 116.1149 | 851.1779 | 323.6434
0.56413 | 0.2166 | 647.7284 | -0.2557 | 743.3938 | 116.0447 | 851.3486 | 323.8642
0.56492 | 0.21678 | 649.0826 | -0.3097 | 743.8992 | 116.123 | 852.0797 | 324.5413
0.56564 | 0.21716 | 650.1772 | -0.5102 | 744.4646 | 116.1696 | 852.8274 | 325.0886
0.56643 | 0.21735 | 651.6097 | -0.0425 | 744.4744 | 116.2615 | 853.076 | 325.8049
0.567 | 0.21754 | 651.3458 | -0.2578 | 744.6017 | 116.0955 | 853.1593 | 325.6729
0.56772 | 0.21791 | 652.4927 | -0.1684 | 744.8945 | 116.1513 | 853.6433 | 326.2463
0.56844 | 0.2181 | 653.7167 | -0.2752 | 745.4093 | 116.2206 | 854.3621 | 326.8583
0.56923 | 0.21848 | 654.9414 | -0.4583 | 746.0006 | 116.2751 | 855.1575 | 327.4707
0.57002 | 0.21885 | 655.6698 | -0.3498 | 746.1349 | 116.2415 | 855.4132 | 327.8349
0.57074 | 0.21904 | 656.8937 | -0.3721 | 746.5652 | 116.3104 | 856.0474 | 328.4469
0.57131 | 0.21923 | 656.9955 | -0.2586 | 746.4856 | 116.2103 | 855.9848 | 328.4978
0.5721 | 0.21961 | 657.9067 | -0.5274 | 747.0581 | 116.2091 | 856.7092 | 328.9534
0.57282 | 0.21979 | 659.2874 | -0.6682 | 747.6591 | 116.3055 | 857.5403 | 329.6437
0.57361 | 0.22017 | 660.3292 | -0.5652 | 747.9033 | 116.3272 | 857.9582 | 330.1646
0.57433 | 0.22036 | 661.0829 | -0.6121 | 748.2015 | 116.3129 | 858.3819 | 330.5415
0.5749 | 0.22055 | 662.7519 | -0.2627 | 748.4083 | 116.4888 | 858.867 | 331.3759
0.57569 | 0.22074 | 662.5909 | -0.3085 | 748.4005 | 116.2991 | 858.8323 | 331.2955
0.57641 | 0.22111 | 663.3459 | -0.5391 | 748.8827 | 116.2851 | 859.4404 | 331.6729
0.5772 | 0.22149 | 665.2235 | -0.6325 | 749.6019 | 116.453 | 860.4725 | 332.6117
0.57792 | 0.22168 | 665.5593 | -0.4892 | 749.5706 | 116.3656 | 860.4971 | 332.7796
0.57863 | 0.22205 | 666.706 | -0.4254 | 749.889 | 116.42 | 861.0066 | 333.353
0.57928 | 0.22224 | 667.4341 | -0.2136 | 749.9198 | 116.4157 | 861.1589 | 333.717
0.58 | 0.22243 | 667.796 | -0.2648 | 750.0917 | 116.3332 | 861.391 | 333.898
0.58079 | 0.22281 | 669.2295 | -0.5038 | 750.8085 | 116.4228 | 862.3467 | 334.6147
0.5815 | 0.22318 | 670.35 | -0.5587 | 751.2369 | 116.4722 | 862.9619 | 335.175
0.58222 | 0.22337 | 671.1298 | -0.3305 | 751.2686 | 116.4625 | 863.1235 | 335.5649
0.58301 | 0.22375 | 673.0334 | -0.3695 | 751.9421 | 116.633 | 864.1143 | 336.5167
0.58359 | 0.22393 | 672.6911 | -0.2724 | 751.7309 | 116.4577 | 863.846 | 336.3456
0.58423 | 0.22431 | 673.6293 | -0.4875 | 752.2587 | 116.4899 | 864.5302 | 336.8147
0.58509 | 0.2245 | 674.9043 | -0.2187 | 752.4148 | 116.5367 | 864.8989 | 337.4522
0.58574 | 0.22488 | 675.6858 | -0.1522 | 752.6088 | 116.5416 | 865.2231 | 337.8429
0.58646 | 0.22506 | 676.9879 | -0.358 | 753.2486 | 116.6218 | 866.0799 | 338.4939
0.58732 | 0.22544 | 678.1596 | -0.3166 | 753.5978 | 116.6506 | 866.6244 | 339.0798
0.58789 | 0.22563 | 678.0001 | -0.3171 | 753.5451 | 116.508 | 866.5451 | 339.0001
0.58868 | 0.22582 | 679.0666 | -0.3429 | 753.9264 | 116.5331 | 867.1041 | 339.5333
0.5894 | 0.22619 | 680.7878 | -0.4058 | 754.563 | 116.6848 | 868.0276 | 340.3939
0.59019 | 0.22638 | 681.3841 | -0.2217 | 754.5776 | 116.6291 | 868.1417 | 340.6921
0.59091 | 0.22676 | 682.0345 | -0.4474 | 755.0201 | 116.5972 | 868.6925 | 341.0173
0.5917 | 0.22695 | 683.6755 | -0.4937 | 755.6134 | 116.7201 | 869.5593 | 341.8378
0.5922 | 0.22713 | 684.065 | -0.352 | 755.6015 | 116.6865 | 869.6123 | 342.0325
0.59299 | 0.22751 | 685.4722 | -0.2915 | 756.01 | 116.7692 | 870.2554 | 342.7361
0.59364 | 0.2277 | 685.3644 | -0.5515 | 756.2341 | 116.6225 | 870.4615 | 342.6822
0.5945 | 0.22807 | 687.1367 | -0.264 | 756.5373 | 116.7529 | 871.0601 | 343.5683
0.59529 | 0.22826 | 688.5164 | -0.5874 | 757.3206 | 116.8306 | 872.0734 | 344.2582
0.59601 | 0.22845 | 689.061 | -0.1606 | 757.0753 | 116.7808 | 871.9188 | 344.5305
0.59658 | 0.22883 | 689.2162 | -0.1624 | 757.1288 | 116.6935 | 871.9982 | 344.6081
0.59723 | 0.22902 | 690.1007 | -0.5152 | 757.7765 | 116.7156 | 872.7932 | 345.0504
0.59809 | 0.2292 | 691.5583 | -0.302 | 758.0491 | 116.7919 | 873.3088 | 345.7792
0.59888 | 0.22958 | 692.5737 | -0.412 | 758.4975 | 116.8076 | 873.9265 | 346.2868
0.59952 | 0.22977 | 693.85 | -0.6302 | 759.1411 | 116.8955 | 874.7828 | 346.925
0.60039 | 0.23014 | 694.6037 | -0.4569 | 759.219 | 116.8529 | 874.9863 | 347.3018
0.60096 | 0.23033 | 694.5486 | -0.3642 | 759.108 | 116.7308 | 874.8661 | 347.2743
0.60168 | 0.23052 | 696.2944 | -0.4052 | 759.7309 | 116.8832 | 875.78 | 348.1472
0.60247 | 0.23071 | 697.0212 | -0.4278 | 759.9957 | 116.8503 | 876.1659 | 348.5106
0.60319 | 0.23109 | 697.6192 | -0.1164 | 759.8836 | 116.81 | 876.1535 | 348.8096
0.60398 | 0.23127 | 699.5472 | -0.4345 | 760.8444 | 116.9781 | 877.4356 | 349.7736
0.60455 | 0.23165 | 699.4412 | -0.4215 | 760.796 | 116.8482 | 877.3696 | 349.7206
0.60527 | 0.23184 | 701.0042 | -0.5487 | 761.4442 | 116.969 | 878.2782 | 350.5021
0.60606 | 0.23203 | 701.8876 | -0.3931 | 761.5831 | 116.9623 | 878.5643 | 350.9438
0.60678 | 0.2324 | 702.5117 | -0.4031 | 761.8011 | 116.9264 | 878.8864 | 351.2558
0.60756 | 0.23259 | 703.9957 | -0.3281 | 762.2207 | 117.0196 | 879.5534 | 351.9979
0.60828 | 0.23278 | 704.9319 | -0.4481 | 762.6528 | 117.0356 | 880.1414 | 352.4659
0.60879 | 0.23316 | 705.0875 | -0.6498 | 762.9063 | 116.9638 | 880.4209 | 352.5437
0.60965 | 0.23334 | 706.5971 | -0.3058 | 763.0655 | 117.0469 | 880.8317 | 353.2985
0.61036 | 0.23353 | 707.1676 | -0.3642 | 763.3141 | 117.0023 | 881.1753 | 353.5838
0.61115 | 0.23391 | 708.1829 | -0.5796 | 763.8678 | 117.0174 | 881.8983 | 354.0914
0.61187 | 0.2341 | 709.5107 | -0.3623 | 764.0931 | 117.0979 | 882.3449 | 354.7553
0.61259 | 0.23447 | 710.1608 | -0.4215 | 764.369 | 117.0665 | 882.7292 | 355.0804
0.61324 | 0.23466 | 710.4707 | -0.3324 | 764.3832 | 116.993 | 882.795 | 355.2354
0.61395 | 0.23485 | 711.6157 | -0.4005 | 764.833 | 117.0432 | 883.4356 | 355.8079
0.61474 | 0.23523 | 712.4481 | -0.2748 | 764.9847 | 117.0281 | 883.726 | 356.2241
0.61546 | 0.23541 | 713.3581 | -0.1465 | 765.1597 | 117.0395 | 884.0527 | 356.679
0.61618 | 0.2356 | 715.1558 | -0.373 | 765.9854 | 117.1964 | 885.1781 | 357.5779
0.61697 | 0.23598 | 715.6227 | -0.3776 | 765.1456 | 117.1214 | 884.416 | 357.8113
0.61754 | 0.23617 | 715.8547 | -0.2682 | 766.1135 | 117.0493 | 885.4227 | 357.9274
0.61833 | 0.23635 | 717.3647 | -0.5133 | 766.862 | 117.1449 | 886.4227 | 358.6823
0.61905 | 0.23673 | 717.9103 | -0.3288 | 766.8593 | 117.0968 | 886.511 | 358.9552
0.61977 | 0.23692 | 718.7941 | -0.5599 | 767.385 | 117.1038 | 887.184 | 359.3971
0.62056 | 0.23711 | 720.4346 | -0.2763 | 767.6482 | 117.2203 | 887.7206 | 360.2173
0.6212 | 0.23748 | 720.7719 | -0.2992 | 767.7835 | 117.152 | 887.9122 | 360.3859
0.62185 | 0.23767 | 721.4734 | -0.2217 | 767.9398 | 117.143 | 888.1854 | 360.7367
0.62264 | 0.23786 | 722.905 | -0.2958 | 768.4911 | 117.2251 | 888.9752 | 361.4525
0.62336 | 0.23824 | 723.5289 | -0.5155 | 768.9187 | 117.1899 | 889.5069 | 361.7645
0.62415 | 0.23842 | 725.1432 | -0.2547 | 769.196 | 117.3013 | 890.0532 | 362.5716
0.62472 | 0.23861 | 725.2186 | -0.2108 | 769.1772 | 117.2046 | 890.047 | 362.6093
0.62566 | 0.23899 | 726.4937 | -0.4416 | 769.833 | 117.2338 | 890.9153 | 363.2468
0.62623 | 0.23918 | 727.3523 | -0.3967 | 770.0743 | 117.2637 | 891.2997 | 363.6762
0.62695 | 0.23937 | 727.9227 | -0.2442 | 770.112 | 117.22 | 891.4324 | 363.9614
0.62767 | 0.23955 | 728.1275 | -0.4787 | 770.4147 | 117.1176 | 891.7693 | 364.0638
0.62846 | 0.23974 | 730.4989 | -0.0619 | 770.7884 | 117.35 | 892.5382 | 365.2495
0.62925 | 0.24012 | 731.279 | -0.4442 | 771.4306 | 117.3264 | 893.3105 | 365.6395
0.62996 | 0.24049 | 731.7723 | -0.5439 | 770.6948 | 117.2705 | 892.6568 | 365.8862
0.63054 | 0.24049 | 732.7079 | -0.4713 | 771.934 | 117.3125 | 894.052 | 366.354
0.63133 | 0.24087 | 733.0441 | -0.2667 | 771.8414 | 117.2181 | 894.0155 | 366.522
0.63205 | 0.24106 | 734.1366 | -0.3611 | 772.3 | 117.2582 | 894.6561 | 367.0683
0.63284 | 0.24144 | 735.5432 | -0.472 | 772.8797 | 117.3349 | 895.4703 | 367.7716
0.63355 | 0.24162 | 736.479 | -0.1596 | 772.8793 | 117.3497 | 895.6258 | 368.2395
0.63398 | 0.24181 | 735.8766 | -0.364 | 772.8828 | 117.1733 | 895.5289 | 367.9383
0.63492 | 0.242 | 738.2467 | -0.2791 | 773.588 | 117.3763 | 896.6291 | 369.1234
0.63563 | 0.24238 | 739.0534 | -0.3501 | 773.9278 | 117.3706 | 897.1034 | 369.5267
0.63642 | 0.24256 | 740.2236 | -0.33 | 774.2978 | 117.4092 | 897.6684 | 370.1118
0.63714 | 0.24294 | 740.6908 | -0.1864 | 774.3099 | 117.3497 | 897.7584 | 370.3454
0.63779 | 0.24313 | 741.4705 | -0.5881 | 774.9715 | 117.3531 | 898.5499 | 370.7352
0.63851 | 0.24332 | 742.7195 | -0.2196 | 775.0193 | 117.4173 | 898.8059 | 371.3598
0.63922 | 0.24351 | 743.1331 | -0.1462 | 775.0838 | 117.3495 | 898.9393 | 371.5666
0.63994 | 0.24388 | 743.6003 | -0.4441 | 775.5373 | 117.2903 | 899.4707 | 371.8001
0.64073 | 0.24407 | 745.7625 | -0.326 | 776.14 | 117.4851 | 900.4337 | 372.8813
0.64145 | 0.24426 | 746.3066 | -0.3948 | 776.3901 | 117.438 | 900.7746 | 373.1533
0.64224 | 0.24463 | 747.4782 | -0.3001 | 776.6859 | 117.4763 | 901.2656 | 373.7391
0.64281 | 0.24482 | 747.9189 | -0.2638 | 776.7965 | 117.4396 | 901.4497 | 373.9595
0.6436 | 0.24501 | 748.9585 | -0.2648 | 777.144 | 117.4572 | 901.9704 | 374.4792
0.64432 | 0.24539 | 750.1828 | -0.3087 | 777.596 | 117.5169 | 902.6265 | 375.0914
0.64504 | 0.24558 | 750.8313 | -0.3689 | 777.8723 | 117.4863 | 903.0109 | 375.4156
0.64576 | 0.24595 | 751.7161 | -0.2043 | 778.0027 | 117.4928 | 903.2887 | 375.8581
0.64655 | 0.24595 | 753.3025 | -0.1433 | 778.4704 | 117.5956 | 904.0209 | 376.6512
0.64719 | 0.24633 | 753.2741 | -0.1519 | 778.4696 | 117.4727 | 904.0153 | 376.6371
0.64791 | 0.24652 | 753.8704 | -0.205 | 778.7214 | 117.4342 | 904.3665 | 376.9352
0.64863 | 0.24689 | 755.6428 | -0.2982 | 779.4054 | 117.5788 | 905.3459 | 377.8214
0.64942 | 0.24708 | 756.4996 | -0.4811 | 779.8739 | 117.5677 | 905.9571 | 378.2498
0.65014 | 0.24727 | 757.1219 | -0.4244 | 780.0246 | 117.5332 | 906.2116 | 378.5609
0.65093 | 0.24746 | 759.0229 | -0.446 | 780.6798 | 117.6841 | 907.1836 | 379.5114
0.6515 | 0.24783 | 758.8123 | -0.2425 | 780.4061 | 117.5468 | 906.8748 | 379.4062
0.65222 | 0.24802 | 760.0873 | -0.2093 | 780.7979 | 117.6135 | 907.4791 | 380.0436
0.65301 | 0.24821 | 761.205 | -0.0764 | 781.0376 | 117.6427 | 907.9051 | 380.6025
0.65373 | 0.24859 | 761.8809 | -0.4103 | 781.5967 | 117.6166 | 908.5769 | 380.9405
0.65452 | 0.24877 | 762.7898 | -0.1099 | 781.5993 | 117.6136 | 908.7309 | 381.3949
0.65523 | 0.24896 | 764.2997 | -0.2901 | 782.2827 | 117.7161 | 909.666 | 382.1498
0.65581 | 0.24915 | 764.2443 | -0.2165 | 782.1907 | 117.6035 | 909.5647 | 382.1222
0.65674 | 0.24953 | 765.3362 | -0.2344 | 782.5725 | 117.6026 | 910.1285 | 382.6681
0.65732 | 0.24972 | 766.7167 | -0.2129 | 783.0111 | 117.7109 | 910.7973 | 383.3583
0.65811 | 0.2499 | 767.3644 | -0.5659 | 783.5801 | 117.6677 | 911.4741 | 383.6822
0.65882 | 0.25009 | 769.3963 | -0.3833 | 784.0747 | 117.8495 | 912.3075 | 384.6982
0.6594 | 0.25028 | 769.2366 | -0.3998 | 784.038 | 117.7215 | 912.2441 | 384.6183
0.66019 | 0.25047 | 770.4847 | -0.1355 | 784.1897 | 117.7701 | 912.6038 | 385.2424
0.66091 | 0.25084 | 771.6827 | -0.4017 | 784.8552 | 117.824 | 913.469 | 385.8413
0.66169 | 0.25103 | 772.2521 | -0.238 | 784.8813 | 117.7689 | 913.59 | 386.126
0.66241 | 0.25122 | 773.1614 | -0.614 | 785.5604 | 117.7786 | 914.4206 | 386.5807
0.66313 | 0.25141 | 774.8539 | -0.1976 | 785.7081 | 117.9075 | 914.8504 | 387.4269
0.66378 | 0.2516 | 774.7979 | -0.4005 | 785.8923 | 117.7832 | 915.0253 | 387.399
0.66449 | 0.25197 | 775.5521 | -0.4369 | 786.1801 | 117.7693 | 915.4388 | 387.776
0.66528 | 0.25216 | 777.1917 | -0.1911 | 786.4808 | 117.8769 | 916.0128 | 388.5958
0.666 | 0.25235 | 777.866 | -0.1592 | 786.6737 | 117.8509 | 916.318 | 388.933
0.66672 | 0.25273 | 778.4374 | -0.4414 | 787.1463 | 117.8093 | 916.8859 | 389.2187
0.66751 | 0.25291 | 780.3642 | -0.2363 | 787.5835 | 117.9599 | 917.6441 | 390.1821
0.66808 | 0.2531 | 780.0999 | -0.347 | 787.6061 | 117.8177 | 917.6227 | 390.05
0.6688 | 0.25329 | 781.0353 | -0.1845 | 787.7553 | 117.8312 | 917.9279 | 390.5176
0.66959 | 0.25367 | 782.6241 | -0.4414 | 788.5418 | 117.9304 | 918.9792 | 391.312
0.67031 | 0.25386 | 783.0113 | -0.3154 | 788.5448 | 117.8613 | 919.0467 | 391.5056
0.67096 | 0.25423 | 783.5571 | -0.2896 | 788.701 | 117.8288 | 919.2938 | 391.7786
0.67182 | 0.25442 | 785.5876 | -0.2777 | 789.3659 | 117.9813 | 920.2971 | 392.7938
0.67246 | 0.25461 | 785.6099 | -0.3307 | 789.4263 | 117.8703 | 920.3613 | 392.8049
0.67311 | 0.2548 | 786.1542 | -0.4251 | 789.7021 | 117.8377 | 920.7278 | 393.0771
0.67397 | 0.25498 | 788.1063 | -0.4005 | 790.3282 | 117.978 | 921.6793 | 394.0532
0.67483 | 0.25536 | 788.807 | -0.3211 | 790.4823 | 117.9308 | 921.9502 | 394.4035
0.67541 | 0.25555 | 790.4743 | -0.357 | 791.074 | 118.0787 | 922.8197 | 395.2372
0.6762 | 0.25574 | 790.8869 | -0.4553 | 791.3098 | 118.0011 | 923.1243 | 395.4435
0.67677 | 0.25593 | 791.0403 | -0.4261 | 791.3317 | 117.9229 | 923.1718 | 395.5202
0.67749 | 0.2563 | 792.8123 | -0.1814 | 791.6777 | 118.0607 | 923.813 | 396.4061
0.67828 | 0.25649 | 793.4598 | -0.2365 | 791.9486 | 118.0184 | 924.1919 | 396.7299
0.679 | 0.25668 | 793.873 | -0.4407 | 792.2905 | 117.9539 | 924.6027 | 396.9365
0.67979 | 0.25687 | 795.3819 | -0.4333 | 792.786 | 118.0396 | 925.3497 | 397.6909
0.6805 | 0.25705 | 796.3693 | -0.1431 | 792.825 | 118.0603 | 925.5532 | 398.1846
0.68101 | 0.25724 | 796.2622 | -0.3427 | 792.9889 | 117.9566 | 925.6992 | 398.1311
0.68187 | 0.25762 | 797.9807 | -0.4464 | 793.6654 | 118.0605 | 926.6621 | 398.9904
0.68259 | 0.25781 | 798.5766 | -0.2528 | 793.6704 | 118.0233 | 926.7665 | 399.2883
0.68323 | 0.258 | 799.434 | -0.3967 | 794.1001 | 118.0373 | 927.3391 | 399.717
0.68409 | 0.25818 | 801.1249 | -0.1452 | 794.4122 | 118.1367 | 927.933 | 400.5625
0.68481 | 0.25837 | 801.3293 | -0.5807 | 794.9158 | 118.0419 | 928.4707 | 400.6646
0.68546 | 0.25856 | 802.4999 | -0.3833 | 795.1086 | 118.1019 | 928.8586 | 401.2499
0.68618 | 0.25875 | 802.9913 | -0.6811 | 795.5702 | 118.0495 | 929.4021 | 401.4957
0.68682 | 0.25894 | 803.5094 | -0.3045 | 795.3663 | 118.0136 | 929.2845 | 401.7547
0.68768 | 0.25912 | 805.409 | -0.5179 | 796.2129 | 118.1431 | 930.4477 | 402.7045
0.68847 | 0.2595 | 806.058 | -0.52 | 796.4312 | 118.1015 | 930.7742 | 403.029
0.6889 | 0.25969 | 805.7166 | -0.5506 | 796.348 | 117.977 | 930.6341 | 402.8583
0.68977 | 0.25988 | 807.5378 | -0.3563 | 796.7608 | 118.0947 | 931.3504 | 403.7689
0.69055 | 0.26007 | 808.3418 | -0.4536 | 797.1261 | 118.0759 | 931.8497 | 404.1709
0.69127 | 0.26025 | 809.1203 | -0.3245 | 797.2564 | 118.0658 | 932.1098 | 404.5601
0.69206 | 0.26044 | 810.5245 | -0.5907 | 797.9907 | 118.1346 | 933.0781 | 405.2622
0.69278 | 0.26063 | 811.1202 | -0.6238 | 798.2224 | 118.0978 | 933.4091 | 405.5601
0.69335 | 0.26101 | 811.275 | -0.6747 | 798.3248 | 118.0217 | 933.5373 | 405.6375
0.69414 | 0.26119 | 812.627 | -0.3993 | 798.5001 | 118.0827 | 933.9379 | 406.3135
0.69479 | 0.26138 | 813.5105 | -0.2256 | 798.6208 | 118.1002 | 934.2059 | 406.7552
0.69565 | 0.26157 | 814.8879 | -0.3883 | 799.2427 | 118.1524 | 935.0573 | 407.444
0.69637 | 0.26176 | 815.3793 | -0.5401 | 799.5582 | 118.1007 | 935.4548 | 407.6896
0.69709 | 0.26214 | 815.9765 | -0.3791 | 799.5963 | 118.0645 | 935.5924 | 407.9882
0.69773 | 0.26214 | 817.1454 | -0.5525 | 800.1593 | 118.1232 | 936.3502 | 408.5727
0.69831 | 0.26232 | 817.2726 | -0.4103 | 800.0595 | 118.0435 | 936.2716 | 408.6363
0.6991 | 0.2627 | 818.365 | -0.542 | 800.5553 | 118.0667 | 936.9495 | 409.1825
0.69996 | 0.26289 | 819.8729 | -0.4665 | 800.9824 | 118.1374 | 937.6279 | 409.9365
0.70068 | 0.26308 | 820.7296 | -0.4842 | 801.2857 | 118.1386 | 938.0739 | 410.3648
0.70147 | 0.26326 | 821.2463 | -0.5867 | 801.5604 | 118.0788 | 938.4348 | 410.6232
0.70204 | 0.26345 | 822.3651 | -0.4435 | 801.7901 | 118.1421 | 938.851 | 411.1826
0.70283 | 0.26383 | 822.6486 | -0.3458 | 801.7869 | 118.0489 | 938.895 | 411.3243
0.70355 | 0.26402 | 823.3747 | -0.4555 | 802.1386 | 118.0315 | 939.3677 | 411.6873
0.70427 | 0.26421 | 825.1447 | -0.4407 | 802.7138 | 118.1636 | 940.2379 | 412.5723
0.70506 | 0.26439 | 825.7658 | -0.4093 | 802.8894 | 118.119 | 940.517 | 412.8829
0.70577 | 0.26458 | 826.7007 | -0.4789 | 803.2706 | 118.1314 | 941.0541 | 413.3503
0.70642 | 0.26477 | 827.2708 | -0.3271 | 803.3088 | 118.1038 | 941.1873 | 413.6354
0.70714 | 0.26496 | 827.7098 | -0.3164 | 803.4445 | 118.0455 | 941.3961 | 413.8549
0.70771 | 0.26533 | 828.543 | -0.4607 | 803.8665 | 118.0676 | 941.957 | 414.2715
0.70865 | 0.26552 | 830.1545 | -0.3628 | 804.3057 | 118.1401 | 942.6648 | 415.0773
0.70936 | 0.26571 | 830.8806 | -0.4588 | 804.6437 | 118.1228 | 943.1238 | 415.4403
0.71008 | 0.26609 | 831.7909 | -0.4856 | 804.9739 | 118.1316 | 943.6057 | 415.8954
0.71073 | 0.26609 | 832.3855 | -0.5207 | 805.2072 | 118.1077 | 943.9382 | 416.1927
0.71145 | 0.26628 | 833.2159 | -0.3756 | 805.3389 | 118.1052 | 944.2083 | 416.608
0.71224 | 0.26665 | 834.4648 | -0.3011 | 805.6807 | 118.15 | 944.7582 | 417.2324
0.71295 | 0.26684 | 835.53 | -0.4108 | 806.1455 | 118.1807 | 945.4005 | 417.765
0.71374 | 0.26703 | 835.9162 | -0.5865 | 806.4499 | 118.1034 | 945.7692 | 417.9581
0.71432 | 0.26722 | 836.9566 | -0.6249 | 806.835 | 118.1545 | 946.3278 | 418.4783
0.71504 | 0.2674 | 837.3172 | -0.456 | 806.7863 | 118.0857 | 946.3392 | 418.6586
0.71583 | 0.26759 | 838.0165 | -0.4906 | 807.054 | 118.0529 | 946.7234 | 419.0082
0.71654 | 0.26778 | 839.6558 | -0.4727 | 807.5825 | 118.1643 | 947.5252 | 419.8279
0.71726 | 0.26797 | 840.5905 | -0.3864 | 807.8078 | 118.1765 | 947.9062 | 420.2952
0.71805 | 0.26835 | 841.4218 | -0.5181 | 808.2166 | 118.1621 | 948.4535 | 420.7109
0.71862 | 0.26835 | 842.0169 | -0.3687 | 808.2655 | 118.1504 | 948.6017 | 421.0085
0.71927 | 0.26853 | 842.613 | -0.2179 | 808.3134 | 118.127 | 948.7489 | 421.3065
0.72013 | 0.26872 | 843.9901 | -0.1673 | 808.7218 | 118.1773 | 949.3868 | 421.995
0.72092 | 0.26891 | 844.8197 | -0.4474 | 809.2785 | 118.1628 | 950.0817 | 422.4099
0.72157 | 0.26929 | 845.313 | -0.657 | 809.6525 | 118.125 | 950.538 | 422.6565
0.72236 | 0.26947 | 846.2209 | -0.5363 | 809.8344 | 118.1216 | 950.8712 | 423.1105
0.723 | 0.26947 | 847.1546 | -0.3164 | 809.9257 | 118.1453 | 951.1182 | 423.5773
0.72358 | 0.26985 | 847.8312 | -0.3719 | 810.2067 | 118.1451 | 951.5119 | 423.9156
0.72451 | 0.26985 | 849.7278 | -0.5078 | 810.9748 | 118.2556 | 952.5961 | 424.8639
0.72516 | 0.27004 | 850.4021 | -0.196 | 810.8878 | 118.2431 | 952.6214 | 425.201
0.72595 | 0.27042 | 850.9723 | -0.2428 | 811.1246 | 118.1926 | 952.9533 | 425.4862
0.72667 | 0.2706 | 852.5331 | -0.5028 | 811.9049 | 118.2914 | 953.9937 | 426.2666
0.72731 | 0.2706 | 852.2926 | -0.4106 | 811.7325 | 118.1521 | 953.7813 | 426.1463
0.7281 | 0.27098 | 853.3847 | -0.2081 | 811.894 | 118.1742 | 954.1248 | 426.6923
0.72882 | 0.27117 | 854.2932 | -0.1917 | 812.1804 | 118.1825 | 954.5626 | 427.1466
0.72954 | 0.27136 | 855.8278 | -0.0872 | 812.5874 | 118.2773 | 955.2254 | 427.9139
0.73033 | 0.27154 | 855.8485 | -0.3991 | 812.9062 | 118.1512 | 955.5476 | 427.9243
0.73104 | 0.27173 | 857.7485 | -0.467 | 813.6074 | 118.2963 | 956.5655 | 428.8742
0.73169 | 0.27192 | 857.6139 | -0.2975 | 813.393 | 118.1724 | 956.3287 | 428.8069
0.73241 | 0.27211 | 858.1831 | -0.4046 | 813.6899 | 118.134 | 956.7204 | 429.0916
0.73313 | 0.27249 | 859.3801 | -0.3905 | 814.0747 | 118.182 | 957.3048 | 429.6901
0.73392 | 0.27267 | 860.601 | -0.4496 | 814.5408 | 118.2215 | 957.9743 | 430.3005
0.73463 | 0.27286 | 861.8747 | -0.2808 | 814.7965 | 118.2798 | 958.4423 | 430.9373
0.73542 | 0.27305 | 862.939 | -0.1823 | 815.0528 | 118.2976 | 958.8759 | 431.4695
0.736 | 0.27305 | 862.4903 | -0.4873 | 815.2082 | 118.1431 | 958.9566 | 431.2451
0.73672 | 0.27324 | 864.2075 | -0.2791 | 815.5724 | 118.262 | 959.607 | 432.1037
0.73736 | 0.27343 | 865.3252 | -0.3238 | 815.9897 | 118.3104 | 960.2105 | 432.6626
0.73822 | 0.2738 | 865.4251 | -0.4305 | 816.1296 | 118.1848 | 960.3671 | 432.7125
0.73901 | 0.2738 | 867.3226 | -0.5219 | 816.8535 | 118.3164 | 961.4073 | 433.6613
0.73959 | 0.27399 | 866.9799 | -0.4163 | 816.6337 | 118.177 | 961.1303 | 433.4899
0.74031 | 0.27418 | 868.8535 | -0.3861 | 817.228 | 118.3166 | 962.0369 | 434.4268
0.7411 | 0.27437 | 869.8916 | -0.3565 | 817.5444 | 118.3308 | 962.5264 | 434.9458
0.74181 | 0.27474 | 869.9928 | -0.6388 | 817.8604 | 118.2291 | 962.8592 | 434.9964
0.7426 | 0.27493 | 871.6048 | -0.7289 | 818.4878 | 118.3212 | 963.7553 | 435.8024
0.74332 | 0.27512 | 872.5653 | -0.3345 | 818.4136 | 118.3362 | 963.8411 | 436.2826
0.7439 | 0.27531 | 872.4835 | -0.4167 | 818.4685 | 118.233 | 963.8824 | 436.2417
0.74468 | 0.2755 | 873.8346 | -0.282 | 818.7842 | 118.2895 | 964.4233 | 436.9173
0.7454 | 0.27568 | 874.3776 | -0.4913 | 819.1744 | 118.2481 | 964.904 | 437.1888
0.74605 | 0.27587 | 875.1821 | -0.4034 | 819.3547 | 118.2536 | 965.2184 | 437.5911
0.74677 | 0.27606 | 876.8469 | -0.3152 | 819.8214 | 118.3637 | 965.9626 | 438.4235
0.7477 | 0.27625 | 877.9097 | -0.65 | 820.5105 | 118.3581 | 966.8288 | 438.9549
0.74813 | 0.27644 | 878.1683 | -0.5533 | 820.5 | 118.3242 | 966.8614 | 439.0842
0.74892 | 0.27663 | 879.1542 | -0.2172 | 820.4925 | 118.3312 | 967.0182 | 439.5771
0.74964 | 0.277 | 879.5683 | -0.3128 | 820.7261 | 118.2726 | 967.3208 | 439.7842
0.7505 | 0.27719 | 881.0491 | -0.1498 | 821.0567 | 118.3347 | 967.8982 | 440.5246
0.75129 | 0.27738 | 882.1132 | -0.3441 | 821.6056 | 118.352 | 968.6245 | 441.0566
0.75201 | 0.27757 | 882.6822 | -0.4182 | 821.8694 | 118.3144 | 968.9831 | 441.3411
0.75258 | 0.27775 | 883.6439 | -0.1565 | 821.9282 | 118.3522 | 969.2022 | 441.8219
0.75323 | 0.27775 | 884.1597 | -0.2555 | 822.1992 | 118.3189 | 969.5591 | 442.0798
0.75409 | 0.27813 | 885.4073 | -0.563 | 822.9225 | 118.3494 | 970.4904 | 442.7037
0.75474 | 0.27832 | 886.7074 | -0.2217 | 823.0146 | 118.4209 | 970.7991 | 443.3537
0.7556 | 0.27851 | 887.4055 | -0.261 | 823.2866 | 118.378 | 971.1875 | 443.7028
0.75632 | 0.2787 | 888.0267 | -0.5215 | 823.7541 | 118.3475 | 971.7585 | 444.0133
0.75703 | 0.27888 | 888.9087 | -0.4662 | 823.9928 | 118.3518 | 972.1442 | 444.4543
0.75768 | 0.27907 | 889.7131 | -0.5831 | 824.3778 | 118.3571 | 972.6633 | 444.8565
0.75847 | 0.27926 | 891.1161 | -0.5401 | 824.8025 | 118.4193 | 973.3218 | 445.5581
0.75919 | 0.27945 | 891.9199 | -0.4254 | 824.9557 | 118.4132 | 973.609 | 445.9599
0.75976 | 0.27964 | 892.0466 | -0.6861 | 825.2586 | 118.3398 | 973.9331 | 446.0233
0.76069 | 0.27982 | 894.4918 | -0.7093 | 826.0968 | 118.5174 | 975.1788 | 447.2459
0.76113 | 0.28001 | 894.0721 | -0.5467 | 825.7943 | 118.3942 | 974.8063 | 447.036
0.76206 | 0.2802 | 895.0825 | -0.1255 | 825.7099 | 118.3817 | 974.8903 | 447.5412
0.7627 | 0.28039 | 896.4085 | -0.1735 | 826.1999 | 118.4559 | 975.6013 | 448.2043
0.76342 | 0.28058 | 896.9513 | -0.3957 | 826.603 | 118.4153 | 976.0949 | 448.4757
0.76428 | 0.28077 | 897.9624 | -0.3288 | 826.8731 | 118.4141 | 976.5335 | 448.9812
0.765 | 0.28095 | 899.5486 | -0.1974 | 827.2704 | 118.511 | 977.1952 | 449.7743
0.76565 | 0.28095 | 899.2034 | -0.3738 | 827.3318 | 118.3648 | 977.199 | 449.6017
0.76637 | 0.28133 | 899.8783 | -0.2782 | 827.4611 | 118.3418 | 977.4409 | 449.9392
0.76708 | 0.28152 | 901.4645 | -0.3558 | 828.0674 | 118.4386 | 978.3115 | 450.7323
0.76787 | 0.28171 | 902.1631 | -0.1567 | 828.1012 | 118.4075 | 978.4617 | 451.0816
0.76859 | 0.28189 | 903.8536 | -0.3221 | 828.8301 | 118.5177 | 979.4723 | 451.9268
0.76924 | 0.28189 | 903.5606 | -0.2038 | 828.6141 | 118.379 | 979.2076 | 451.7803
0.76996 | 0.28227 | 904.3137 | -0.4122 | 829.0735 | 118.3664 | 979.7925 | 452.1569
0.77067 | 0.28227 | 906.0807 | -0.2151 | 829.4654 | 118.4863 | 980.4789 | 453.0404
0.77146 | 0.28246 | 906.6228 | -0.388 | 829.819 | 118.4349 | 980.9228 | 453.3114
0.77232 | 0.28284 | 907.1398 | -0.4847 | 830.088 | 118.3692 | 981.278 | 453.5699
0.77297 | 0.28284 | 909.0378 | -0.1042 | 830.3402 | 118.517 | 981.8465 | 454.5189
0.7734 | 0.28302 | 908.4877 | -0.2531 | 830.3057 | 118.3788 | 981.7203 | 454.2438
0.77426 | 0.28321 | 910.3071 | -0.1584 | 830.8175 | 118.4828 | 982.5353 | 455.1536
0.77491 | 0.2834 | 910.4071 | -0.3575 | 831.0499 | 118.3963 | 982.7844 | 455.2035
0.77563 | 0.28359 | 911.5236 | -0.3585 | 831.423 | 118.4309 | 983.3436 | 455.7618
0.77656 | 0.28378 | 913.1336 | -0.3611 | 831.9623 | 118.4964 | 984.1512 | 456.5668
0.77728 | 0.28396 | 914.0936 | -0.3188 | 832.24 | 118.5106 | 984.5889 | 457.0468
0.77785 | 0.28396 | 914.036 | -0.2204 | 832.1224 | 118.4149 | 984.4617 | 457.018
0.77864 | 0.28415 | 915.543 | -0.3508 | 832.7551 | 118.489 | 985.3456 | 457.7715
0.77936 | 0.28434 | 916.2683 | 0.1826 | 832.4634 | 118.4727 | 985.1748 | 458.1341
0.78015 | 0.28453 | 916.7841 | -0.367 | 833.185 | 118.4185 | 985.9823 | 458.3921
0.78087 | 0.28472 | 918.4222 | -0.2385 | 833.6025 | 118.5202 | 986.6728 | 459.2111
0.78159 | 0.28491 | 918.6258 | -0.211 | 833.6428 | 118.4367 | 986.7471 | 459.3129
0.78216 | 0.28509 | 918.9872 | -0.2471 | 833.7993 | 118.3957 | 986.9639 | 459.4936
0.78295 | 0.28528 | 920.468 | -0.346 | 834.3919 | 118.4659 | 987.8032 | 460.234
0.78374 | 0.28547 | 921.1925 | -0.4263 | 834.7136 | 118.4388 | 988.2457 | 460.5963
0.78446 | 0.28566 | 922.8827 | -0.1745 | 835.0252 | 118.5467 | 988.839 | 461.4413
0.7851 | 0.28585 | 922.8261 | -0.2487 | 835.0805 | 118.4411 | 988.8849 | 461.413
0.78582 | 0.28603 | 923.7599 | -0.2425 | 835.3856 | 118.4518 | 989.3456 | 461.8799
0.78661 | 0.28622 | 924.9799 | -0.3886 | 835.9383 | 118.4883 | 990.1016 | 462.4899
0.78733 | 0.28641 | 925.2877 | -0.2401 | 835.8924 | 118.4188 | 990.107 | 462.6438
0.78805 | 0.2866 | 925.8302 | -0.3738 | 836.207 | 118.3795 | 990.512 | 462.9151
0.78876 | 0.28679 | 927.8594 | -0.1869 | 836.6964 | 118.5301 | 991.3396 | 463.9297
0.78955 | 0.28698 | 928.3751 | -0.2435 | 836.9249 | 118.4765 | 991.6541 | 464.1876
0.79027 | 0.28716 | 930.1434 | -0.1802 | 837.451 | 118.5935 | 992.4749 | 465.0717
0.79092 | 0.28716 | 930.0068 | -0.237 | 837.4623 | 118.4785 | 992.4634 | 465.0034
0.79164 | 0.28754 | 930.5511 | -0.4282 | 837.8349 | 118.4395 | 992.9267 | 465.2755
0.79235 | 0.28754 | 931.9525 | -0.2351 | 838.1089 | 118.5096 | 993.4343 | 465.9762
0.79314 | 0.28773 | 933.0941 | -0.1921 | 838.4464 | 118.5357 | 993.9621 | 466.5471
0.79386 | 0.28792 | 933.428 | -0.3806 | 838.7462 | 118.4701 | 994.3175 | 466.714
0.79451 | 0.2881 | 934.1276 | -0.4175 | 839.0163 | 118.4617 | 994.7043 | 467.0638
0.79523 | 0.28829 | 934.8526 | -0.5946 | 839.4351 | 118.4458 | 995.2439 | 467.4263
0.79587 | 0.28848 | 935.8652 | -0.302 | 839.48 | 118.4772 | 995.4575 | 467.9326
0.79673 | 0.28848 | 937.3955 | -0.193 | 839.8811 | 118.5416 | 996.1137 | 468.6978
0.79745 | 0.28867 | 938.2248 | -0.323 | 840.2875 | 118.5389 | 996.6583 | 469.1124
0.79824 | 0.28886 | 939.0795 | -0.5331 | 840.7825 | 118.5286 | 997.2958 | 469.5398
0.79882 | 0.28905 | 939.6755 | -0.4693 | 840.9173 | 118.5179 | 997.5299 | 469.8378
0.79953 | 0.28923 | 940.5048 | -0.4187 | 841.1432 | 118.5152 | 997.894 | 470.2524
0.80039 | 0.28942 | 942.0107 | -0.3487 | 841.5751 | 118.5762 | 998.5769 | 471.0054
0.80104 | 0.28942 | 942.3434 | -0.091 | 841.4283 | 118.5217 | 998.4856 | 471.1717
0.80169 | 0.28961 | 942.8865 | -0.2697 | 841.788 | 118.4937 | 998.9358 | 471.4433
0.80255 | 0.2898 | 944.3142 | -0.3006 | 842.2948 | 118.5448 | 999.6805 | 472.1571
0.80312 | 0.2898 | 944.6997 | -0.2646 | 842.3873 | 118.5077 | 999.8373 | 472.3499
0.80391 | 0.28999 | 945.2936 | -0.4352 | 842.7559 | 118.4649 | 1000.3048 | 472.6468
0.80463 | 0.29017 | 946.879 | -0.2258 | 843.0749 | 118.5569 | 1000.8881 | 473.4395
0.80542 | 0.29036 | 947.1338 | -0.1745 | 843.1085 | 118.4717 | 1000.9642 | 473.5669
0.80614 | 0.29055 | 949.0843 | -0.1637 | 843.7479 | 118.6091 | 1001.9286 | 474.5422
0.80693 | 0.29074 | 949.5999 | -0.2122 | 843.9682 | 118.5566 | 1002.2349 | 474.7999
0.8075 | 0.29093 | 949.4396 | -0.7041 | 844.4067 | 118.4516 | 1002.6466 | 474.7198
0.80822 | 0.29093 | 951.0493 | -0.2731 | 844.5122 | 118.5463 | 1003.0205 | 475.5246
0.80901 | 0.29112 | 951.6952 | -0.2007 | 844.6551 | 118.5101 | 1003.271 | 475.8476
0.80973 | 0.2913 | 952.6026 | -0.3228 | 845.0797 | 118.5172 | 1003.8468 | 476.3013
0.81052 | 0.29149 | 953.8222 | -0.2005 | 845.3639 | 118.5524 | 1004.3343 | 476.9111
0.81123 | 0.29168 | 954.1819 | -0.4148 | 845.6981 | 118.4914 | 1004.7284 | 477.091
0.81181 | 0.29187 | 954.0998 | -0.416 | 845.6719 | 118.3968 | 1004.6886 | 477.0499
0.8126 | 0.29206 | 956.1016 | -0.2466 | 846.1698 | 118.529 | 1005.5201 | 478.0508
0.81332 | 0.29206 | 956.9289 | -0.3725 | 846.5715 | 118.5261 | 1006.0596 | 478.4645
0.81403 | 0.29243 | 957.5252 | -0.2829 | 846.6806 | 118.4946 | 1006.2681 | 478.7626
0.81482 | 0.29243 | 959.1861 | 0.0067 | 846.9446 | 118.5842 | 1006.809 | 479.5931
0.81554 | 0.29262 | 959.5459 | -0.316 | 847.3872 | 118.5235 | 1007.3115 | 479.7729
0.81619 | 0.29281 | 960.2453 | -0.2682 | 847.5725 | 118.5153 | 1007.6134 | 480.1226
0.81691 | 0.29281 | 960.9161 | -0.0411 | 847.569 | 118.4931 | 1007.7217 | 480.4581
0.8177 | 0.29319 | 961.668 | -0.3393 | 848.1179 | 118.4705 | 1008.3959 | 480.834
0.81841 | 0.29319 | 963.3557 | -0.3855 | 848.7266 | 118.5735 | 1009.2859 | 481.6779
0.81913 | 0.29337 | 963.559 | -0.2786 | 847.6875 | 118.4938 | 1008.2806 | 481.7795
0.81992 | 0.29375 | 964.3891 | -0.1407 | 848.8262 | 118.4809 | 1009.5577 | 482.1945
0.8205 | 0.29375 | 965.4002 | -0.0779 | 849.1005 | 118.5215 | 1010.0005 | 482.7001
0.82129 | 0.29394 | 965.9417 | -0.1049 | 849.308 | 118.4731 | 1010.2982 | 482.9709
0.822 | 0.29413 | 966.0928 | -0.216 | 849.4694 | 118.3874 | 1010.4849 | 483.0464
0.82272 | 0.29431 | 968.3819 | -0.1778 | 850.1942 | 118.5636 | 1011.5912 | 484.191
0.82351 | 0.2945 | 968.8451 | -0.3528 | 850.5236 | 118.5057 | 1011.9978 | 484.4226
0.82409 | 0.2945 | 969.8562 | -0.1608 | 850.6687 | 118.5461 | 1012.3114 | 484.9281
0.82488 | 0.29469 | 970.4237 | -0.4729 | 851.1699 | 118.5011 | 1012.9072 | 485.2119
0.82552 | 0.29488 | 971.0188 | -0.5071 | 851.4024 | 118.4803 | 1013.2389 | 485.5094
0.82631 | 0.29507 | 972.4206 | -0.563 | 851.9256 | 118.5371 | 1013.9957 | 486.2103
0.8271 | 0.29526 | 973.4313 | -0.3173 | 852.0168 | 118.5462 | 1014.2553 | 486.7156
0.82782 | 0.29544 | 974.7034 | -0.3611 | 852.4846 | 118.5974 | 1014.9352 | 487.3517
0.82846 | 0.29544 | 974.5144 | -0.3083 | 852.3688 | 118.4813 | 1014.7879 | 487.2572
0.82918 | 0.29563 | 975.2651 | -0.3001 | 852.6108 | 118.4691 | 1015.155 | 487.6326
0.8299 | 0.29582 | 977.2412 | -0.3413 | 853.3107 | 118.6058 | 1016.1842 | 488.6206
0.83069 | 0.29601 | 977.8086 | -0.0231 | 853.1816 | 118.561 | 1016.1497 | 488.9043
0.83126 | 0.2962 | 978.3522 | -0.3379 | 853.6776 | 118.5443 | 1016.7363 | 489.1761
0.83213 | 0.2962 | 979.8295 | -0.3336 | 854.1657 | 118.5996 | 1017.4707 | 489.9148
0.83277 | 0.29638 | 979.5902 | -0.1575 | 853.9098 | 118.4779 | 1017.1749 | 489.7951
0.83349 | 0.29657 | 980.3669 | -0.5274 | 854.5386 | 118.469 | 1017.9331 | 490.1834
0.83428 | 0.29676 | 982.1857 | -0.1764 | 854.7939 | 118.5756 | 1018.4915 | 491.0928
0.835 | 0.29676 | 982.4913 | -0.2473 | 854.9666 | 118.5098 | 1018.7152 | 491.2456
0.83579 | 0.29714 | 983.4776 | -0.381 | 855.4291 | 118.5159 | 1019.342 | 491.7388
0.83651 | 0.29714 | 985.217 | -0.6268 | 856.2547 | 118.6229 | 1020.4575 | 492.6085
0.83708 | 0.29733 | 985.1609 | -0.315 | 855.9242 | 118.5342 | 1020.1177 | 492.5804
0.83787 | 0.29751 | 986.6668 | -0.5528 | 856.6639 | 118.6027 | 1021.1084 | 493.3334
0.83859 | 0.2977 | 987.0524 | -0.2956 | 856.5352 | 118.5467 | 1021.044 | 493.5262
0.83938 | 0.29789 | 987.8543 | -0.1747 | 856.6816 | 118.5306 | 1021.324 | 493.9272
0.84009 | 0.29789 | 989.0984 | -0.3365 | 857.2581 | 118.5777 | 1022.1078 | 494.5492
0.84081 | 0.29808 | 989.875 | -0.3733 | 857.5538 | 118.5688 | 1022.5329 | 494.9375
0.84132 | 0.29827 | 989.7674 | -0.1983 | 857.3429 | 118.4846 | 1022.3041 | 494.8837
0.84232 | 0.29845 | 991.6099 | -0.5019 | 858.2607 | 118.5625 | 1023.529 | 495.805
0.84297 | 0.29845 | 991.9683 | -0.5224 | 858.4006 | 118.5138 | 1023.7287 | 495.9841
0.84368 | 0.29883 | 992.7988 | -0.4352 | 858.5902 | 118.5114 | 1024.0567 | 496.3994
0.8444 | 0.29883 | 994.3035 | -0.7389 | 859.3955 | 118.5893 | 1025.1127 | 497.1517
0.84519 | 0.29902 | 995.0532 | -0.3594 | 859.2659 | 118.5671 | 1025.1081 | 497.5266
0.84577 | 0.29921 | 994.9449 | -0.5533 | 859.4237 | 118.4731 | 1025.2478 | 497.4725
0.84656 | 0.29921 | 996.7355 | -0.3296 | 859.7968 | 118.5748 | 1025.9194 | 498.3678
0.84727 | 0.2994 | 996.9907 | -0.5779 | 860.1302 | 118.504 | 1026.2953 | 498.4953
0.84799 | 0.29958 | 998.8099 | -0.2834 | 860.4421 | 118.619 | 1026.9104 | 499.405
0.84878 | 0.29977 | 999.1425 | -0.2452 | 860.5147 | 118.5473 | 1027.0385 | 499.5713
0.84936 | 0.29996 | 999.5034 | -0.5506 | 860.9404 | 118.5094 | 1027.5243 | 499.7517
0.85015 | 0.29996 | 1000.6422 | -0.3982 | 861.1676 | 118.5334 | 1027.9413 | 500.3211
0.85086 | 0.30015 | 1001.4187 | -0.3492 | 861.3774 | 118.5246 | 1028.2806 | 500.7094
0.85158 | 0.30034 | 1002.2995 | -0.4051 | 861.7269 | 118.5281 | 1028.7768 | 501.1497
0.85237 | 0.30052 | 1003.4923 | -0.4292 | 862.1486 | 118.5585 | 1029.3973 | 501.7461
0.85309 | 0.30052 | 1004.1626 | -0.2555 | 862.1983 | 118.5371 | 1029.5587 | 502.0813
0.85366 | 0.30071 | 1004.1846 | -0.6028 | 862.5529 | 118.4594 | 1029.917 | 502.0923
0.85445 | 0.3009 | 1005.7423 | -0.4483 | 862.9177 | 118.5327 | 1030.5414 | 502.8711
0.85517 | 0.30109 | 1005.9713 | -0.2878 | 862.8335 | 118.4595 | 1030.4954 | 502.9856
0.85596 | 0.30109 | 1008.3351 | -0.1283 | 863.4619 | 118.6276 | 1031.5178 | 504.1676
0.85668 | 0.30128 | 1008.6424 | -0.1849 | 863.6209 | 118.5636 | 1031.728 | 504.3212
0.85747 | 0.30147 | 1009.3398 | -0.0473 | 863.7158 | 118.5355 | 1031.9391 | 504.6699
0.8579 | 0.30165 | 1010.0149 | -0.108 | 864.0015 | 118.5548 | 1032.3373 | 505.0075
0.85862 | 0.30165 | 1010.1899 | -0.0666 | 864.0184 | 118.4755 | 1032.3834 | 505.095
0.85955 | 0.30184 | 1011.4332 | -0.2155 | 864.5818 | 118.4916 | 1033.154 | 505.7166
0.86027 | 0.30203 | 1012.4181 | -0.3302 | 865.0247 | 118.5074 | 1033.7611 | 506.2091
0.86106 | 0.30222 | 1013.5586 | -0.0086 | 865.0833 | 118.5313 | 1034.0097 | 506.7793
0.8617 | 0.30241 | 1015.0134 | -0.2975 | 865.8571 | 118.6118 | 1035.026 | 507.5067
0.86235 | 0.30241 | 1014.355 | -0.3986 | 865.7387 | 118.4454 | 1034.7979 | 507.1775
0.863 | 0.30259 | 1015.3406 | -0.2134 | 865.8821 | 118.4711 | 1035.1055 | 507.6703
0.86386 | 0.30278 | 1016.6107 | -0.0583 | 866.1503 | 118.5002 | 1035.5854 | 508.3053
0.86465 | 0.30297 | 1017.2038 | -0.1783 | 866.468 | 118.4603 | 1036.0019 | 508.6019
0.86529 | 0.30316 | 1018.3197 | -0.3886 | 867.0502 | 118.5011 | 1036.7702 | 509.1598
0.86615 | 0.30316 | 1019.6399 | -0.3539 | 867.4556 | 118.5359 | 1037.3956 | 509.8199
0.86673 | 0.30335 | 1019.323 | -0.1845 | 867.1806 | 118.42 | 1037.0677 | 509.6615
0.86745 | 0.30354 | 1020.3599 | -0.1806 | 867.5223 | 118.4417 | 1037.5823 | 510.18
0.86809 | 0.30354 | 1021.5781 | -0.0979 | 867.8457 | 118.4942 | 1038.1087 | 510.789
0.86895 | 0.30372 | 1022.2225 | -0.1739 | 868.1364 | 118.4506 | 1038.5069 | 511.1113
0.86974 | 0.30391 | 1024.0145 | 0.045 | 868.5149 | 118.5497 | 1039.1839 | 512.0072
0.87039 | 0.30391 | 1024.4507 | -0.1709 | 868.8762 | 118.5116 | 1039.618 | 512.2254
0.87089 | 0.3041 | 1024.3952 | -0.3948 | 869.0815 | 118.4363 | 1039.8141 | 512.1976
0.87168 | 0.30429 | 1025.9526 | -0.4235 | 869.6293 | 118.5082 | 1040.6214 | 512.9763
0.87254 | 0.30429 | 1026.2041 | -0.0972 | 869.3869 | 118.4194 | 1040.4209 | 513.102
0.87333 | 0.30448 | 1027.4486 | -0.4167 | 870.1212 | 118.4551 | 1041.3627 | 513.7243
0.87405 | 0.30466 | 1029.2413 | -0.0246 | 870.3267 | 118.5636 | 1041.8669 | 514.6206
0.87477 | 0.30466 | 1029.6246 | 0.0086 | 870.4212 | 118.5098 | 1042.0253 | 514.8123
0.87527 | 0.30485 | 1029.0999 | -0.179 | 870.4339 | 118.3809 | 1041.9506 | 514.55
0.87613 | 0.30504 | 1031.3862 | -0.1579 | 871.1749 | 118.5264 | 1043.0726 | 515.6931
0.87692 | 0.30523 | 1031.5361 | -0.2363 | 871.3032 | 118.4362 | 1043.2259 | 515.768
0.87764 | 0.30523 | 1033.4049 | -0.1415 | 871.8314 | 118.553 | 1044.0655 | 516.7024
0.87836 | 0.30542 | 1033.2428 | 0.0359 | 871.5999 | 118.4369 | 1043.8071 | 516.6214
0.87901 | 0.30561 | 1033.3681 | -0.1328 | 871.8104 | 118.3636 | 1044.0384 | 516.6841
0.87972 | 0.30561 | 1035.68 | -0.1941 | 872.6423 | 118.5309 | 1045.2556 | 517.84
0.88051 | 0.30579 | 1035.9601 | 0.0689 | 872.4727 | 118.4559 | 1045.1327 | 517.9801
0.88109 | 0.30598 | 1036.2947 | -0.385 | 873.0381 | 118.4164 | 1045.7539 | 518.1474
0.88195 | 0.30617 | 1038.1117 | -0.1567 | 873.4154 | 118.5074 | 1046.4341 | 519.0559
0.88267 | 0.30636 | 1038.8357 | -0.4247 | 873.9247 | 118.4929 | 1047.064 | 519.4178
0.88331 | 0.30636 | 1039.3239 | -0.3632 | 874.026 | 118.4613 | 1047.2466 | 519.6619
0.8841 | 0.30636 | 1039.8106 | -0.2791 | 874.1041 | 118.4102 | 1047.4059 | 519.9053
0.88482 | 0.30655 | 1040.6648 | -0.1123 | 874.222 | 118.4107 | 1047.6662 | 520.3324
0.88554 | 0.30673 | 1042.353 | -0.1892 | 874.8616 | 118.506 | 1048.5871 | 521.1765
0.88633 | 0.30673 | 1042.9438 | -0.0179 | 874.8873 | 118.4668 | 1048.7113 | 521.4719
0.88705 | 0.30692 | 1043.3811 | -0.1696 | 875.1847 | 118.4199 | 1049.0816 | 521.6905
0.88769 | 0.30711 | 1044.3924 | -0.216 | 875.5682 | 118.4478 | 1049.6336 | 522.1962
0.88841 | 0.30711 | 1044.984 | -0.3317 | 875.8811 | 118.4185 | 1050.0451 | 522.492
0.88913 | 0.3073 | 1046.3855 | -0.1383 | 876.1549 | 118.4809 | 1050.5524 | 523.1927
0.88992 | 0.30749 | 1046.9261 | -0.0143 | 876.2111 | 118.4362 | 1050.6988 | 523.4631
0.89064 | 0.30768 | 1048.0148 | -0.3824 | 876.9421 | 118.4632 | 1051.6112 | 524.0074
0.89143 | 0.30786 | 1049.3372 | -0.0649 | 877.0654 | 118.5069 | 1051.9549 | 524.6686
0.892 | 0.30786 | 1048.888 | -0.1531 | 877.0038 | 118.3793 | 1051.8185 | 524.444
0.89272 | 0.30805 | 1049.4295 | -0.2984 | 877.3296 | 118.3446 | 1052.2345 | 524.7147
0.89351 | 0.30805 | 1051.7662 | 0.022 | 877.7881 | 118.5025 | 1053.0824 | 525.8831
0.89423 | 0.30824 | 1051.9167 | -0.1125 | 877.9727 | 118.4237 | 1053.2922 | 525.9583
0.89501 | 0.30843 | 1052.7961 | -0.1403 | 878.2936 | 118.4174 | 1053.7597 | 526.398
0.89573 | 0.30843 | 1054.482 | -0.1452 | 878.8605 | 118.5114 | 1054.6075 | 527.241
0.89631 | 0.30862 | 1054.0087 | 0.0012 | 878.5563 | 118.3818 | 1054.2245 | 527.0044
0.8971 | 0.30862 | 1056.0326 | -0.1276 | 879.3598 | 118.504 | 1055.3652 | 528.0163
0.89781 | 0.3088 | 1056.5219 | -0.1335 | 879.5288 | 118.4634 | 1055.6157 | 528.2609
0.8986 | 0.30899 | 1056.6716 | -0.2334 | 879.6785 | 118.3754 | 1055.7905 | 528.3358
0.89932 | 0.30899 | 1058.149 | -0.0182 | 879.9558 | 118.4457 | 1056.314 | 529.0745
0.90004 | 0.30918 | 1059.3157 | -0.108 | 880.4345 | 118.4811 | 1056.9871 | 529.6579
0.90069 | 0.30918 | 1058.9439 | -0.3058 | 880.5084 | 118.3539 | 1056.999 | 529.4719
0.9014 | 0.30937 | 1060.2929 | 0.1272 | 880.525 | 118.4097 | 1057.2405 | 530.1465
0.90219 | 0.30956 | 1060.8074 | -0.13 | 880.9537 | 118.3628 | 1057.7549 | 530.4037
0.90277 | 0.30975 | 1061.8714 | -0.1845 | 881.3629 | 118.4056 | 1058.3414 | 530.9357
0.90363 | 0.30975 | 1063.1648 | -0.3434 | 881.9529 | 118.4361 | 1059.147 | 531.5824
0.9042 | 0.30975 | 1062.9501 | -0.163 | 881.7009 | 118.3364 | 1058.8593 | 531.475
0.90499 | 0.30993 | 1064.4025 | -0.107 | 882.129 | 118.394 | 1059.5295 | 532.2013
0.90578 | 0.31012 | 1065.2817 | -0.0535 | 882.3686 | 118.3878 | 1059.9156 | 532.6409
0.9065 | 0.31031 | 1065.6667 | -0.2442 | 882.6876 | 118.3362 | 1060.2987 | 532.8333
0.90722 | 0.31031 | 1067.4566 | -0.1484 | 883.1884 | 118.4406 | 1061.0979 | 533.7283
0.90801 | 0.3105 | 1067.971 | -0.238 | 883.4495 | 118.3939 | 1061.4447 | 533.9855
0.90858 | 0.31069 | 1067.7582 | -0.1321 | 883.2727 | 118.295 | 1061.2324 | 533.8791
0.90937 | 0.31069 | 1069.5473 | -0.4968 | 884.2337 | 118.3896 | 1062.4916 | 534.7737
0.91009 | 0.31087 | 1069.4893 | -0.3049 | 884.0225 | 118.2892 | 1062.2707 | 534.7447
0.91081 | 0.31106 | 1071.5417 | -0.2074 | 884.6091 | 118.4222 | 1063.1994 | 535.7709
0.9116 | 0.31106 | 1071.7675 | -0.2576 | 884.7345 | 118.3438 | 1063.3624 | 535.8837
0.91217 | 0.31125 | 1072.3624 | -0.1371 | 884.8123 | 118.3345 | 1063.5394 | 536.1812
0.91296 | 0.31125 | 1073.5521 | -0.2561 | 885.3279 | 118.3626 | 1064.2533 | 536.7761
0.91368 | 0.31144 | 1073.6504 | -0.4421 | 885.5467 | 118.2798 | 1064.4884 | 536.8252
0.9144 | 0.31163 | 1074.7127 | -0.1905 | 885.6491 | 118.3033 | 1064.7679 | 537.3563
0.91519 | 0.31163 | 1076.4495 | -0.052 | 886.0896 | 118.3916 | 1065.4978 | 538.2248
0.91591 | 0.31182 | 1077.0949 | -0.3496 | 886.6023 | 118.3691 | 1066.1181 | 538.5474
0.91662 | 0.312 | 1078.4698 | -0.0583 | 886.7693 | 118.4268 | 1066.5142 | 539.2349
0.91727 | 0.312 | 1078.0197 | -0.3051 | 886.866 | 118.2934 | 1066.536 | 539.0098
0.91799 | 0.312 | 1078.637 | -0.2616 | 887.0283 | 118.268 | 1066.8011 | 539.3185
0.91878 | 0.31219 | 1080.2194 | -0.358 | 887.6522 | 118.339 | 1067.6887 | 540.1097
0.9195 | 0.31238 | 1081.0211 | -0.0692 | 887.6306 | 118.3338 | 1067.8007 | 540.5105
0.92014 | 0.31238 | 1081.2483 | -0.3783 | 888.0154 | 118.275 | 1068.2235 | 540.6242
0.92086 | 0.31257 | 1082.7534 | 0.0307 | 888.1081 | 118.3467 | 1068.567 | 541.3767
0.92158 | 0.31257 | 1082.7714 | -0.2571 | 888.4019 | 118.2559 | 1068.8638 | 541.3857
0.92237 | 0.31276 | 1083.8067 | -0.1737 | 888.6636 | 118.2669 | 1069.298 | 541.9034
0.92294 | 0.31276 | 1085.3374 | -0.1482 | 889.1483 | 118.3598 | 1070.0379 | 542.6687
0.92373 | 0.31294 | 1085.3566 | -0.0869 | 889.0934 | 118.26 | 1069.9862 | 542.6783
0.92459 | 0.31313 | 1086.3911 | -0.1431 | 889.4944 | 118.2617 | 1070.5596 | 543.1955
0.92538 | 0.31313 | 1087.9713 | -0.2669 | 890.145 | 118.332 | 1071.4735 | 543.9857
0.92596 | 0.31313 | 1087.9388 | 0.0268 | 889.8404 | 118.2546 | 1071.1636 | 543.9694
0.92667 | 0.31332 | 1089.7304 | -0.2132 | 890.6776 | 118.357 | 1072.2993 | 544.8652
0.92746 | 0.31351 | 1089.8798 | -0.2385 | 890.7527 | 118.2718 | 1072.3993 | 544.9399
0.92818 | 0.31351 | 1090.9138 | -0.319 | 891.1778 | 118.2919 | 1072.9968 | 545.4569
0.92897 | 0.3137 | 1092.3137 | -0.1004 | 891.4259 | 118.3423 | 1073.4781 | 546.1568
0.92955 | 0.3137 | 1092.0988 | -0.3711 | 891.6249 | 118.2455 | 1073.6414 | 546.0494
0.93012 | 0.31389 | 1092.3809 | -0.292 | 891.6399 | 118.2025 | 1073.7034 | 546.1905
0.93105 | 0.31389 | 1094.3763 | -0.1926 | 892.2056 | 118.2989 | 1074.6016 | 547.1881
0.93177 | 0.31407 | 1094.3181 | -0.2667 | 892.2603 | 118.2009 | 1074.6466 | 547.1591
0.93256 | 0.31426 | 1095.4574 | -0.2487 | 892.622 | 118.2231 | 1075.1983 | 547.7287
0.93328 | 0.31426 | 1097.0905 | -0.1606 | 893.0783 | 118.3077 | 1075.9267 | 548.5452
0.93385 | 0.31426 | 1096.2504 | -0.0291 | 892.6668 | 118.144 | 1075.3751 | 548.1252
0.93464 | 0.31445 | 1097.3897 | -0.329 | 892.3464 | 118.1662 | 1075.2447 | 548.6948
0.93536 | 0.31445 | 1098.8924 | -0.2098 | 893.7281 | 118.2366 | 1076.8768 | 549.4462
0.93615 | 0.31464 | 1099.172 | -0.2387 | 893.8502 | 118.1663 | 1077.0455 | 549.586
0.93687 | 0.31483 | 1100.781 | 0.0927 | 894.0551 | 118.248 | 1077.5186 | 550.3905
0.93759 | 0.31483 | 1101.6324 | -0.1386 | 894.5702 | 118.2483 | 1078.1756 | 550.8162
0.93823 | 0.31501 | 1101.6272 | -0.2638 | 894.6937 | 118.1657 | 1078.2982 | 550.8136
0.93881 | 0.31501 | 1102.7668 | -0.3214 | 895.1311 | 118.2151 | 1078.9256 | 551.3834
0.93974 | 0.3152 | 1103.748 | -0.1164 | 895.2532 | 118.2021 | 1079.2112 | 551.874
0.94046 | 0.31539 | 1103.9503 | -0.1206 | 895.3248 | 118.1329 | 1079.3165 | 551.9752
0.94118 | 0.31539 | 1105.8957 | -0.1678 | 896.0205 | 118.2503 | 1080.3364 | 552.9479
0.94197 | 0.31539 | 1106.1472 | -0.1897 | 896.1262 | 118.1774 | 1080.4841 | 553.0736
0.94254 | 0.31558 | 1106.0385 | -0.5709 | 896.4712 | 118.0933 | 1080.8109 | 553.0193
0.94333 | 0.31577 | 1107.881 | -0.2447 | 896.7591 | 118.1903 | 1081.4059 | 553.9405
0.94405 | 0.31577 | 1108.4197 | -0.1108 | 896.8048 | 118.1573 | 1081.5414 | 554.2099
0.94477 | 0.31596 | 1109.6899 | -0.179 | 897.2964 | 118.2023 | 1082.2447 | 554.845
0.94556 | 0.31596 | 1110.5925 | -0.1684 | 897.5866 | 118.199 | 1082.6854 | 555.2963
0.9462 | 0.31614 | 1111.1081 | -0.3441 | 897.9342 | 118.1726 | 1083.1189 | 555.5541
0.94692 | 0.31614 | 1112.0897 | -0.238 | 898.1553 | 118.1868 | 1083.5035 | 556.0448
0.94764 | 0.31633 | 1112.2398 | -0.4792 | 898.4465 | 118.1126 | 1083.8198 | 556.1199
0.94828 | 0.31652 | 1112.9898 | -0.1911 | 898.4084 | 118.1112 | 1083.9067 | 556.4949
0.94914 | 0.31652 | 1114.7771 | -0.3683 | 899.1813 | 118.1928 | 1084.9775 | 557.3886
0.94986 | 0.31652 | 1115.0554 | -0.3195 | 899.2253 | 118.1324 | 1085.0679 | 557.5277
0.95058 | 0.31671 | 1115.8827 | -0.2873 | 899.4688 | 118.1302 | 1085.4493 | 557.9413
0.95123 | 0.31671 | 1116.318 | -0.0851 | 899.4118 | 118.0955 | 1085.4648 | 558.159
0.95194 | 0.3169 | 1117.1453 | -0.1101 | 899.7125 | 118.0933 | 1085.9034 | 558.5726
0.95273 | 0.31708 | 1117.6852 | -0.2803 | 900.0627 | 118.0519 | 1086.3435 | 558.8426
0.95345 | 0.31708 | 1119.6043 | -0.3085 | 900.7306 | 118.165 | 1087.3313 | 559.8021
0.95424 | 0.31727 | 1119.8837 | -0.428 | 900.9432 | 118.096 | 1087.5905 | 559.9419
0.95496 | 0.31727 | 1121.1256 | -0.2419 | 901.1711 | 118.1376 | 1088.0253 | 560.5628
0.95553 | 0.31746 | 1120.8867 | -0.2906 | 901.1401 | 118.0409 | 1087.9545 | 560.4433
0.95632 | 0.31746 | 1121.6328 | -0.3326 | 901.4308 | 118.0214 | 1088.3696 | 560.8164
0.95704 | 0.31765 | 1123.5018 | -0.3126 | 902.0338 | 118.1288 | 1089.2841 | 561.7509
0.95783 | 0.31765 | 1124.1438 | -0.2701 | 902.2053 | 118.0982 | 1089.5626 | 562.0719
0.95855 | 0.31784 | 1123.8771 | -0.3449 | 902.1912 | 117.9812 | 1089.504 | 561.9386
0.95912 | 0.31784 | 1125.381 | -0.2951 | 902.6427 | 118.0679 | 1090.2062 | 562.6905
0.95991 | 0.31784 | 1126.1271 | -0.1063 | 902.7026 | 118.0484 | 1090.3904 | 563.0635
0.96063 | 0.31803 | 1127.6574 | -0.243 | 903.3494 | 118.1199 | 1091.2923 | 563.8287
0.96142 | 0.31821 | 1127.9368 | -0.3006 | 903.5001 | 118.0515 | 1091.4896 | 563.9684
0.96207 | 0.31821 | 1128.5804 | -0.4806 | 903.8946 | 118.0391 | 1091.9913 | 564.2902
0.96286 | 0.3184 | 1130.3442 | -0.1436 | 904.1455 | 118.126 | 1092.5362 | 565.1721
0.9635 | 0.3184 | 1129.7377 | -0.2204 | 904.0202 | 117.9829 | 1092.3098 | 564.8689
0.96422 | 0.3184 | 1130.5888 | -0.1355 | 904.2189 | 117.9834 | 1092.6504 | 565.2944
0.96501 | 0.31859 | 1132.1442 | -0.0342 | 904.6361 | 118.0484 | 1093.3268 | 566.0721
0.96558 | 0.31859 | 1132.0854 | 0.0153 | 904.567 | 117.9716 | 1093.2479 | 566.0427
0.96645 | 0.31878 | 1133.041 | -0.0466 | 904.9474 | 117.9653 | 1093.7876 | 566.5205
0.96724 | 0.31878 | 1134.6725 | -0.3047 | 905.7493 | 118.0381 | 1094.8614 | 567.3362
0.96781 | 0.31878 | 1134.5876 | -0.1914 | 905.6078 | 117.9588 | 1094.7057 | 567.2938
0.9686 | 0.31897 | 1136.3774 | -0.0678 | 906.0807 | 118.048 | 1095.477 | 568.1887
0.96932 | 0.31915 | 1136.7357 | -0.248 | 906.3804 | 117.9972 | 1095.8363 | 568.3678
0.97004 | 0.31915 | 1137.1179 | -0.6161 | 906.8759 | 117.949 | 1096.3955 | 568.5589
0.97083 | 0.31934 | 1138.6732 | -0.2655 | 907.0437 | 118.0136 | 1096.8226 | 569.3366
0.97154 | 0.31934 | 1139.1856 | -0.0982 | 907.0472 | 117.9789 | 1096.9114 | 569.5928
0.97205 | 0.31953 | 1139.1558 | -0.5002 | 907.4392 | 117.9145 | 1097.2985 | 569.5779
0.97291 | 0.31953 | 1140.8643 | -0.2808 | 907.7894 | 117.9861 | 1097.9334 | 570.4322
0.97363 | 0.31972 | 1141.4309 | -0.2878 | 907.9852 | 117.9571 | 1098.2237 | 570.7155
0.97442 | 0.31972 | 1143.0882 | -0.4175 | 908.6673 | 118.0321 | 1099.182 | 571.5441
0.97506 | 0.31972 | 1143.3149 | -0.4005 | 908.7259 | 117.9768 | 1099.2784 | 571.6575
0.97585 | 0.31991 | 1144.0109 | -0.5379 | 909.0953 | 117.9525 | 1099.7637 | 572.0054
0.97635 | 0.31991 | 1144.6038 | -0.3653 | 909.1203 | 117.9525 | 1099.8876 | 572.3019
0.97722 | 0.3201 | 1145.6634 | -0.316 | 909.4242 | 117.957 | 1100.3681 | 572.8317
0.978 | 0.3201 | 1145.9926 | -0.2963 | 909.5142 | 117.895 | 1100.513 | 572.9963
0.97872 | 0.3201 | 1147.7027 | -0.0688 | 909.8568 | 117.9838 | 1101.1406 | 573.8514
0.97951 | 0.32028 | 1147.6695 | -0.4122 | 910.1891 | 117.8847 | 1101.4673 | 573.8348
0.98023 | 0.32047 | 1149.7463 | -0.4003 | 910.8694 | 118.011 | 1102.4938 | 574.8731
0.9808 | 0.32047 | 1149.1406 | -0.3243 | 910.5915 | 117.8793 | 1102.1149 | 574.5703
0.98159 | 0.32047 | 1149.8082 | -0.2846 | 910.7744 | 117.8524 | 1102.4091 | 574.9041
0.98231 | 0.32066 | 1151.1819 | -0.1133 | 911.0609 | 117.9064 | 1102.9246 | 575.5909
0.9831 | 0.32066 | 1151.7193 | -0.3341 | 911.4609 | 117.8661 | 1103.4141 | 575.8597
0.98382 | 0.32085 | 1152.6243 | -0.498 | 911.9264 | 117.8721 | 1104.0305 | 576.3121
0.98439 | 0.32085 | 1153.5548 | -0.1554 | 911.894 | 117.898 | 1104.1531 | 576.7774
0.98518 | 0.32085 | 1154.0402 | -0.3613 | 912.2617 | 117.8525 | 1104.6017 | 577.0201
0.9859 | 0.32104 | 1154.2942 | -0.3195 | 912.3045 | 117.7921 | 1104.6869 | 577.1471
0.98669 | 0.32104 | 1156.1074 | -0.2249 | 912.8143 | 117.8821 | 1105.4989 | 578.0537
0.98741 | 0.32104 | 1156.8279 | -0.2293 | 913.0589 | 117.8693 | 1105.8635 | 578.4139
0.9882 | 0.32122 | 1157.5496 | -0.6541 | 913.7243 | 117.848 | 1106.6492 | 578.7748
0.98877 | 0.32122 | 1157.699 | -0.3701 | 913.4901 | 117.7944 | 1106.4399 | 578.8495
0.98949 | 0.32141 | 1158.5258 | -0.2293 | 913.6248 | 117.7924 | 1106.7125 | 579.2629
0.99014 | 0.32141 | 1159.872 | -0.2456 | 914.0899 | 117.8519 | 1107.4019 | 579.936
0.991 | 0.3216 | 1160.5147 | -0.5176 | 914.5761 | 117.8141 | 1107.9952 | 580.2574
0.99179 | 0.3216 | 1160.8698 | -0.4529 | 914.6298 | 117.7557 | 1108.1081 | 580.4349
0.99251 | 0.32179 | 1162.738 | -0.2435 | 915.0431 | 117.8594 | 1108.8327 | 581.369
0.99308 | 0.32179 | 1162.4447 | -0.4001 | 915.1019 | 117.7611 | 1108.8427 | 581.2224
0.99373 | 0.32179 | 1162.7494 | -0.4865 | 915.2899 | 117.7149 | 1109.0815 | 581.3747
0.99459 | 0.32198 | 1164.2773 | -0.2854 | 915.5981 | 117.7669 | 1109.6443 | 582.1387
0.99538 | 0.32198 | 1164.7886 | -0.5191 | 916.0022 | 117.7246 | 1110.1336 | 582.3943
0.9961 | 0.32216 | 1165.7975 | -0.125 | 915.9444 | 117.7411 | 1110.244 | 582.8988
0.99681 | 0.32216 | 1167.6113 | -0.2351 | 916.6591 | 117.8389 | 1111.261 | 583.8057
0.99732 | 0.32216 | 1166.8763 | -0.5888 | 916.7678 | 117.705 | 1111.2472 | 583.4381
0.99818 | 0.32216 | 1168.3759 | -0.0114 | 916.6903 | 117.7539 | 1111.4196 | 584.188
0.9989 | 0.32235 | 1168.5517 | -0.6041 | 917.3416 | 117.6865 | 1112.1002 | 584.2759
0.99961 | 0.32254 | 1169.4304 | -0.6132 | 917.6435 | 117.6899 | 1112.5486 | 584.7152
1.0004 | 0.32254 | 1171.3214 | -0.3508 | 918.0115 | 117.7866 | 1113.2317 | 585.6607
1.0012 | 0.32254 | 1171.8065 | -0.1415 | 917.9639 | 117.7419 | 1113.265 | 585.9033
1.0016 | 0.32254 | 1171.1505 | -0.2729 | 917.8766 | 117.6251 | 1113.0683 | 585.5752
1.0026 | 0.32273 | 1172.9117 | -0.1482 | 918.3389 | 117.6916 | 1113.8242 | 586.4558
1.0033 | 0.32273 | 1173.4237 | -0.2899 | 918.6513 | 117.6582 | 1114.2219 | 586.7118
1.004 | 0.32273 | 1174.8728 | -0.2963 | 919.1408 | 117.7188 | 1114.9529 | 587.4364
1.0048 | 0.32292 | 1175.282 | -0.059 | 919.0398 | 117.6667 | 1114.9202 | 587.641
1.0055 | 0.32311 | 1175.7181 | -0.433 | 919.5592 | 117.6258 | 1115.5122 | 587.859
1.0061 | 0.32311 | 1176.3099 | -0.1692 | 919.4926 | 117.6174 | 1115.5443 | 588.1549
1.0069 | 0.32311 | 1177.2375 | -0.325 | 919.9576 | 117.6173 | 1116.1639 | 588.6187
1.0074 | 0.32311 | 1177.595 | -0.5537 | 920.3055 | 117.5856 | 1116.5713 | 588.7975
1.0084 | 0.32329 | 1179.4081 | -0.4142 | 920.7704 | 117.657 | 1117.3384 | 589.704
1.0091 | 0.32329 | 1180.3105 | -0.2351 | 920.8921 | 117.6627 | 1117.6105 | 590.1552
1.0097 | 0.32348 | 1181.1379 | -0.2927 | 921.2254 | 117.6694 | 1118.0818 | 590.5689
1.0105 | 0.32348 | 1181.1552 | -0.5611 | 921.4996 | 117.587 | 1118.3588 | 590.5776
1.011 | 0.32348 | 1181.1221 | -0.4383 | 921.3658 | 117.5166 | 1118.2195 | 590.5611
1.0118 | 0.32348 | 1182.7785 | -0.1452 | 921.6248 | 117.589 | 1118.7546 | 591.3893
1.0127 | 0.32367 | 1184.1239 | -0.3764 | 922.3045 | 117.622 | 1119.6584 | 592.0619
1.0135 | 0.32367 | 1184.5307 | -0.5124 | 922.5761 | 117.5702 | 1119.9979 | 592.2654
1.014 | 0.32367 | 1185.4348 | -0.2265 | 922.5915 | 117.5929 | 1120.164 | 592.7174
1.0148 | 0.32386 | 1185.4022 | -0.4339 | 922.7881 | 117.506 | 1120.3551 | 592.7011
1.0156 | 0.32386 | 1186.2516 | -0.3033 | 922.9406 | 117.4982 | 1120.6492 | 593.1258
1.0163 | 0.32386 | 1188.0649 | -0.3336 | 923.5753 | 117.5942 | 1121.5861 | 594.0325
1.017 | 0.32405 | 1188.3186 | -0.3879 | 923.7142 | 117.5358 | 1121.7673 | 594.1593
1.0178 | 0.32405 | 1190.0269 | -0.4665 | 924.3622 | 117.6129 | 1122.7 | 595.0135
1.0183 | 0.32405 | 1189.2139 | -0.2752 | 923.8999 | 117.4742 | 1122.1022 | 594.6069
1.0191 | 0.32423 | 1189.6749 | -0.3209 | 924.0993 | 117.4281 | 1122.3784 | 594.8375
1.0199 | 0.32423 | 1191.2791 | -0.261 | 924.5741 | 117.4949 | 1123.1206 | 595.6395
1.0206 | 0.32442 | 1191.4799 | -0.2629 | 924.6429 | 117.4232 | 1123.2229 | 595.7399
1.0214 | 0.32442 | 1193.7616 | -0.1201 | 925.2607 | 117.5649 | 1124.2209 | 596.8808
1.0219 | 0.32442 | 1193.5984 | -0.5446 | 925.6308 | 117.4824 | 1124.5638 | 596.7992
1.0227 | 0.32442 | 1193.7188 | -0.3288 | 925.4551 | 117.403 | 1124.4082 | 596.8594
1.0234 | 0.32461 | 1195.378 | -0.2057 | 925.8851 | 117.4832 | 1125.1147 | 597.689
1.0242 | 0.32461 | 1195.6546 | -0.2387 | 926.0103 | 117.4192 | 1125.286 | 597.8273
1.025 | 0.3248 | 1196.4289 | -0.4921 | 926.5217 | 117.4125 | 1125.9265 | 598.2144
1.0257 | 0.3248 | 1197.7995 | -0.25 | 926.7365 | 117.4643 | 1126.3698 | 598.8997
1.0265 | 0.32499 | 1198.1824 | -0.634 | 927.2481 | 117.4109 | 1126.9452 | 599.0912
1.027 | 0.32499 | 1199.1383 | -0.286 | 927.2188 | 117.4385 | 1127.0752 | 599.5692
1.0278 | 0.32499 | 1199.3628 | -0.0337 | 927.0413 | 117.3697 | 1126.9351 | 599.6814
1.0284 | 0.32499 | 1200.0585 | -0.3309 | 927.5704 | 117.3718 | 1127.5801 | 600.0292
1.0292 | 0.32518 | 1201.8468 | -0.2189 | 928.0545 | 117.456 | 1128.3623 | 600.9234
1.0301 | 0.32518 | 1202.0444 | -0.1075 | 928.0089 | 117.3765 | 1128.3497 | 601.0222
1.0308 | 0.32518 | 1202.6601 | -0.3386 | 928.4453 | 117.3543 | 1128.8886 | 601.3301
1.0314 | 0.32518 | 1203.1987 | -0.388 | 928.6742 | 117.3329 | 1129.2073 | 601.5993
1.032 | 0.32536 | 1203.6883 | -0.3458 | 928.7952 | 117.3149 | 1129.4099 | 601.8442
1.0327 | 0.32536 | 1204.5643 | -0.1543 | 928.8957 | 117.3182 | 1129.6564 | 602.2822
1.0336 | 0.32536 | 1206.1924 | -0.2113 | 929.4954 | 117.3701 | 1130.5275 | 603.0962
1.0344 | 0.32555 | 1206.3679 | -0.4433 | 929.7859 | 117.3052 | 1130.8472 | 603.1839
1.0352 | 0.32555 | 1207.7635 | -0.3479 | 930.1557 | 117.3508 | 1131.4496 | 603.8817
1.0357 | 0.32555 | 1207.2358 | -0.292 | 929.9239 | 117.2341 | 1131.1299 | 603.6179
1.0363 | 0.32555 | 1208.8422 | -0.1586 | 930.326 | 117.3247 | 1131.7997 | 604.4211
1.0372 | 0.32574 | 1209.4054 | -0.3164 | 930.6715 | 117.2731 | 1132.2391 | 604.7027
1.0379 | 0.32574 | 1209.9439 | -0.1818 | 930.7164 | 117.2519 | 1132.3737 | 604.972
1.0387 | 0.32574 | 1211.7809 | -0.1049 | 931.2518 | 117.332 | 1133.2153 | 605.8905
1.0393 | 0.32574 | 1211.4875 | -0.195 | 931.2441 | 117.2384 | 1133.1587 | 605.7437
1.04 | 0.32574 | 1211.7127 | -0.0573 | 931.1815 | 117.1787 | 1133.1336 | 605.8564
1.0408 | 0.32593 | 1213.3967 | -0.3173 | 932.0028 | 117.2521 | 1134.2356 | 606.6984
1.0415 | 0.32593 | 1214.0123 | -0.6003 | 932.491 | 117.2302 | 1134.8264 | 607.0062
1.0423 | 0.32593 | 1215.2776 | -0.1797 | 932.4922 | 117.263 | 1135.0384 | 607.6388
1.0431 | 0.32612 | 1215.8686 | -0.0337 | 932.5431 | 117.2307 | 1135.1879 | 607.9343
1.0436 | 0.32612 | 1215.7061 | -0.1637 | 932.619 | 117.1582 | 1135.2367 | 607.8531
1.0445 | 0.32612 | 1217.2828 | -0.2561 | 933.2369 | 117.2129 | 1136.1174 | 608.6414
1.0451 | 0.3263 | 1217.5892 | -0.3398 | 933.4228 | 117.1695 | 1136.3543 | 608.7946
1.0459 | 0.3263 | 1218.9586 | -0.1703 | 933.7097 | 117.2122 | 1136.8695 | 609.4793
1.0466 | 0.3263 | 1219.6261 | -0.1214 | 933.8833 | 117.1955 | 1137.1544 | 609.8131
1.0474 | 0.32649 | 1220.2179 | -0.2079 | 934.1671 | 117.1715 | 1137.5367 | 610.109
1.048 | 0.32649 | 1220.496 | -0.1089 | 934.1608 | 117.1255 | 1137.5768 | 610.248
1.0487 | 0.32649 | 1221.3718 | -0.2387 | 934.5825 | 117.1289 | 1138.1445 | 610.6859
1.0494 | 0.32649 | 1221.675 | -0.2423 | 934.6872 | 117.0774 | 1138.2997 | 610.8375
1.0502 | 0.32649 | 1223.1743 | -0.1906 | 935.1353 | 117.1324 | 1138.9977 | 611.5872
1.0509 | 0.32668 | 1223.5319 | -0.0114 | 935.0752 | 117.0861 | 1138.9972 | 611.7659
1.0517 | 0.32668 | 1224.902 | -0.1715 | 935.692 | 117.1368 | 1139.8424 | 612.451
1.0523 | 0.32668 | 1224.6336 | -0.1305 | 935.5616 | 117.0388 | 1139.6672 | 612.3168
1.0531 | 0.32687 | 1225.5627 | -0.3594 | 936.1002 | 117.0393 | 1140.3606 | 612.7814
1.0537 | 0.32687 | 1226.7264 | -0.3073 | 936.436 | 117.0862 | 1140.8904 | 613.3632
1.0545 | 0.32687 | 1227.4702 | -0.1484 | 936.525 | 117.0609 | 1141.1033 | 613.7351
1.0553 | 0.32706 | 1227.9308 | -0.2798 | 936.8099 | 117.0167 | 1141.4651 | 613.9654
1.056 | 0.32706 | 1229.2497 | -0.1386 | 937.1083 | 117.0703 | 1141.9833 | 614.6249
1.0567 | 0.32706 | 1229.3187 | -0.0443 | 937.037 | 116.9969 | 1141.9235 | 614.6593
1.0574 | 0.32706 | 1229.83 | 0.0111 | 937.1521 | 116.9656 | 1142.1237 | 614.915
1.0581 | 0.32706 | 1231.4342 | -0.06 | 937.7579 | 117.0383 | 1142.9969 | 615.7171
1.0589 | 0.32725 | 1231.8428 | -0.0473 | 937.8814 | 116.9893 | 1143.1885 | 615.9214
1.0596 | 0.32725 | 1233.1086 | -0.0917 | 938.3477 | 117.0298 | 1143.8658 | 616.5543
1.0603 | 0.32725 | 1233.2045 | -0.1883 | 938.4763 | 116.9671 | 1144.0104 | 616.6022
1.0609 | 0.32743 | 1233.2766 | -0.2961 | 938.6081 | 116.9023 | 1144.1542 | 616.6383
1.0617 | 0.32743 | 1234.9579 | -0.3307 | 939.2031 | 116.9741 | 1145.0294 | 617.4789
1.0625 | 0.32743 | 1235.26 | -0.2174 | 939.1906 | 116.9153 | 1145.0672 | 617.63
1.0632 | 0.32762 | 1235.6955 | -0.2535 | 939.3718 | 116.8771 | 1145.3211 | 617.8478
1.0639 | 0.32762 | 1237.7159 | -0.2478 | 940.0395 | 116.9888 | 1146.3255 | 618.8579
1.0646 | 0.32762 | 1237.3954 | -0.388 | 940.0729 | 116.8871 | 1146.3055 | 618.6977
1.0653 | 0.32762 | 1239.1555 | -0.3886 | 940.6602 | 116.974 | 1147.1861 | 619.5778
1.0661 | 0.32762 | 1239.0413 | -0.4074 | 940.641 | 116.8761 | 1147.1479 | 619.5207
1.0668 | 0.32781 | 1239.711 | -0.309 | 940.7658 | 116.8601 | 1147.3843 | 619.8555
1.0676 | 0.32781 | 1241.1839 | -0.0031 | 940.9508 | 116.912 | 1147.8148 | 620.592
1.0683 | 0.32781 | 1241.5129 | -0.2062 | 941.2636 | 116.8639 | 1148.1824 | 620.7565
1.0689 | 0.32781 | 1241.3755 | -0.2425 | 941.2541 | 116.7879 | 1148.15 | 620.6878
1.0697 | 0.328 | 1242.7206 | -0.1104 | 941.5704 | 116.8276 | 1148.6905 | 621.3603
1.0704 | 0.328 | 1243.1537 | -0.4091 | 942.0134 | 116.7895 | 1149.2057 | 621.5769
1.0712 | 0.328 | 1244.6526 | 0.0283 | 942.0757 | 116.8436 | 1149.5178 | 622.3263
1.0719 | 0.328 | 1245.3198 | -0.2478 | 942.5742 | 116.8275 | 1150.1275 | 622.6599
1.0726 | 0.32819 | 1245.9903 | -0.3362 | 942.8861 | 116.8196 | 1150.5511 | 622.9952
1.0733 | 0.32819 | 1246.5274 | -0.3532 | 943.0821 | 116.7914 | 1150.8367 | 623.2637
1.074 | 0.32819 | 1247.0646 | -0.1223 | 943.0302 | 116.7632 | 1150.8743 | 623.5323
1.0748 | 0.32819 | 1247.7048 | -0.3886 | 943.51 | 116.7368 | 1151.4608 | 623.8524
1.0755 | 0.32819 | 1249.1265 | -0.131 | 943.7262 | 116.7914 | 1151.914 | 624.5632
1.0763 | 0.32819 | 1249.3244 | -0.1496 | 943.8108 | 116.7237 | 1152.0316 | 624.6622
1.077 | 0.32837 | 1250.8524 | -0.1006 | 944.2711 | 116.7881 | 1152.7466 | 625.4262
1.0776 | 0.32837 | 1250.6629 | -0.3546 | 944.462 | 116.7078 | 1152.9058 | 625.3315
1.0784 | 0.32837 | 1251.2771 | -0.2506 | 944.5627 | 116.6792 | 1153.1089 | 625.6386
1.0791 | 0.32837 | 1252.9328 | -0.1164 | 944.9804 | 116.7554 | 1153.8025 | 626.4664
1.0799 | 0.32837 | 1253.2348 | -0.0815 | 945.0462 | 116.6977 | 1153.9186 | 626.6174
1.0806 | 0.32856 | 1253.9043 | -0.4634 | 945.6512 | 116.682 | 1154.6352 | 626.9521
1.0813 | 0.32856 | 1255.2217 | -0.205 | 945.832 | 116.7266 | 1155.0356 | 627.6109
1.082 | 0.32856 | 1255.0313 | -0.2385 | 945.802 | 116.6388 | 1154.9739 | 627.5156
1.0827 | 0.32875 | 1256.8193 | -0.0315 | 946.191 | 116.7271 | 1155.6609 | 628.4097
1.0835 | 0.32875 | 1256.627 | -0.3764 | 946.4718 | 116.6237 | 1155.9096 | 628.3135
1.0842 | 0.32875 | 1257.19 | -0.2624 | 946.5454 | 116.5983 | 1156.0771 | 628.595
1.0849 | 0.32875 | 1259.0277 | -0.0375 | 946.9331 | 116.691 | 1156.771 | 629.5138
1.0857 | 0.32875 | 1259.2255 | -0.0564 | 947.0179 | 116.624 | 1156.8889 | 629.6128
1.0863 | 0.32894 | 1258.9083 | -0.6443 | 947.5001 | 116.5326 | 1157.3181 | 629.4541
1.0871 | 0.32894 | 1260.797 | -0.0583 | 947.5436 | 116.6222 | 1157.6765 | 630.3985
1.0878 | 0.32894 | 1261.0478 | -0.443 | 948.0119 | 116.568 | 1158.1866 | 630.5239
1.0885 | 0.32894 | 1261.4807 | -0.3618 | 948.075 | 116.5307 | 1158.3218 | 630.7403
1.0893 | 0.32894 | 1263.4994 | -0.0802 | 948.4663 | 116.6321 | 1159.0496 | 631.7497
1.0899 | 0.32894 | 1263.5439 | -0.323 | 948.724 | 116.5744 | 1159.3146 | 631.772
1.0906 | 0.32894 | 1264.288 | -0.3015 | 948.9505 | 116.5581 | 1159.6652 | 632.144
1.0914 | 0.32894 | 1264.4867 | -0.1173 | 948.8326 | 116.4993 | 1159.5804 | 632.2434
1.0921 | 0.32894 | 1264.9976 | -0.3797 | 949.2653 | 116.4694 | 1160.0982 | 632.4988
1.0929 | 0.32894 | 1266.8341 | -0.2124 | 949.7101 | 116.5537 | 1160.8492 | 633.4171
1.0936 | 0.32913 | 1267.5295 | -0.5494 | 950.2789 | 116.5407 | 1161.5338 | 633.7647
1.0942 | 0.32913 | 1268.1193 | -0.4517 | 950.3778 | 116.5257 | 1161.731 | 634.0596
1.095 | 0.32913 | 1268.1619 | -0.1733 | 950.1136 | 116.4528 | 1161.4739 | 634.081
1.0955 | 0.32913 | 1268.5186 | -0.2751 | 950.3343 | 116.4242 | 1161.7541 | 634.2593
1.0965 | 0.32913 | 1270.7433 | 0.0371 | 950.7637 | 116.5285 | 1162.5542 | 635.3716
1.0972 | 0.32913 | 1270.916 | 0.2276 | 950.6307 | 116.4677 | 1162.45 | 635.458
1.098 | 0.32932 | 1271.4802 | -0.3477 | 951.3941 | 116.4351 | 1163.3075 | 635.7401
1.0985 | 0.32932 | 1272.149 | -0.1835 | 951.4528 | 116.4351 | 1163.4776 | 636.0745
1.0993 | 0.32932 | 1272.5037 | -0.2701 | 951.6577 | 116.3911 | 1163.7416 | 636.2518
1.1 | 0.32932 | 1273.7158 | -0.0917 | 951.8833 | 116.4179 | 1164.1693 | 636.8579
1.1008 | 0.32932 | 1274.2786 | -0.0697 | 952.0489 | 116.393 | 1164.4286 | 637.1393
1.1016 | 0.32932 | 1274.7364 | -0.1842 | 952.316 | 116.3509 | 1164.772 | 637.3682
1.1023 | 0.32932 | 1276.5476 | -0.1505 | 952.886 | 116.4399 | 1165.644 | 638.2738
1.1027 | 0.32932 | 1275.6836 | -0.3938 | 952.8413 | 116.3154 | 1165.4553 | 637.8418
1.1036 | 0.3295 | 1276.403 | -0.329 | 953.0163 | 116.2896 | 1165.7501 | 638.2015
1.1044 | 0.3295 | 1278.1612 | -0.2796 | 953.553 | 116.3661 | 1166.5798 | 639.0806
1.1051 | 0.3295 | 1278.6189 | -0.2313 | 953.6572 | 116.3241 | 1166.7604 | 639.3095
1.1059 | 0.3295 | 1280.404 | -0.1873 | 954.2083 | 116.4105 | 1167.6089 | 640.202
1.1066 | 0.3295 | 1280.7066 | -0.2318 | 954.3537 | 116.3621 | 1167.8048 | 640.3533
1.1072 | 0.3295 | 1280.1259 | -0.1981 | 954.1264 | 116.2411 | 1167.4807 | 640.063
1.1079 | 0.3295 | 1281.937 | -0.1507 | 954.6827 | 116.3297 | 1168.3388 | 640.9685
1.1087 | 0.3295 | 1282.0306 | -0.2779 | 954.8411 | 116.2549 | 1168.5128 | 641.0153
1.1094 | 0.3295 | 1282.8023 | -0.4339 | 955.2543 | 116.2567 | 1169.0547 | 641.4012
1.1102 | 0.3295 | 1284.5603 | -0.1668 | 955.5732 | 116.3328 | 1169.6666 | 642.2802
1.1109 | 0.32969 | 1284.5533 | -0.5881 | 955.9921 | 116.2566 | 1170.0844 | 642.2766
1.1115 | 0.32969 | 1285.2989 | -0.4192 | 956.0718 | 116.2561 | 1170.2883 | 642.6495
1.1123 | 0.32969 | 1285.7566 | -0.4233 | 956.2284 | 116.2145 | 1170.5212 | 642.8783
1.113 | 0.32969 | 1286.4232 | -0.3982 | 956.4256 | 116.1993 | 1170.8294 | 643.2116
1.1138 | 0.32969 | 1287.844 | -0.1852 | 956.6862 | 116.2523 | 1171.3268 | 643.922
1.1146 | 0.32969 | 1288.3797 | -0.286 | 956.9655 | 116.2178 | 1171.6955 | 644.1898
1.1153 | 0.32969 | 1289.6445 | -0.3995 | 957.5006 | 116.2566 | 1172.4413 | 644.8222
1.1159 | 0.32969 | 1288.9857 | -0.3802 | 957.2617 | 116.1296 | 1172.0927 | 644.4929
1.1165 | 0.32969 | 1289.3682 | -0.3604 | 957.3694 | 116.1039 | 1172.2641 | 644.6841
1.1174 | 0.32969 | 1291.4362 | -0.0384 | 957.7368 | 116.1925 | 1172.9761 | 645.7181
1.1181 | 0.32969 | 1291.5307 | -0.2533 | 957.9831 | 116.126 | 1173.2383 | 645.7653
1.1189 | 0.32969 | 1293.3155 | -0.3396 | 958.6644 | 116.2115 | 1174.217 | 646.6577
1.1194 | 0.32988 | 1292.349 | -0.5563 | 958.5589 | 116.0722 | 1173.9504 | 646.1745
1.1202 | 0.32988 | 1293.1177 | -0.2466 | 958.5054 | 116.0515 | 1174.025 | 646.5588
1.1209 | 0.32988 | 1294.8244 | -0.2648 | 959.0925 | 116.1298 | 1174.8966 | 647.4122
1.1217 | 0.32988 | 1295.2819 | -0.1692 | 959.1495 | 116.0886 | 1175.0298 | 647.641
1.1224 | 0.32988 | 1295.2984 | -0.1739 | 959.1596 | 116.0154 | 1175.0427 | 647.6492
1.1232 | 0.32988 | 1296.9521 | 0.0445 | 959.4925 | 116.0815 | 1175.6511 | 648.476
1.1238 | 0.32988 | 1296.6844 | -0.3916 | 959.8393 | 115.9979 | 1175.9534 | 648.3422
1.1245 | 0.32988 | 1298.261 | -0.0972 | 960.0705 | 116.0644 | 1176.4473 | 649.1305
1.1253 | 0.32988 | 1298.6405 | -0.4024 | 960.5022 | 116.0164 | 1176.9422 | 649.3202
1.1259 | 0.32988 | 1298.2687 | -0.2939 | 960.2698 | 115.9237 | 1176.6479 | 649.1344
1.1268 | 0.32988 | 1300.5445 | -0.1957 | 960.9301 | 116.0302 | 1177.6876 | 650.2723
1.1275 | 0.32988 | 1300.9509 | -0.2901 | 961.16 | 115.9922 | 1177.9852 | 650.4755
1.1281 | 0.32988 | 1301.8533 | -0.3651 | 961.5358 | 116.0132 | 1178.5114 | 650.9267
1.1289 | 0.32988 | 1301.8427 | -0.4269 | 961.5941 | 115.9307 | 1178.5679 | 650.9214
1.1296 | 0.32988 | 1302.1451 | -0.2786 | 961.5466 | 115.8835 | 1178.5708 | 651.0726
1.1304 | 0.32988 | 1303.9027 | -0.0692 | 961.923 | 115.9585 | 1179.2401 | 651.9513
1.1311 | 0.32988 | 1304.4911 | -0.2812 | 962.3312 | 115.9368 | 1179.7463 | 652.2455
1.1319 | 0.32988 | 1305.9625 | -0.0442 | 962.5847 | 115.9861 | 1180.2451 | 652.9813
1.1325 | 0.32988 | 1305.5128 | -0.2168 | 962.6073 | 115.8871 | 1180.1928 | 652.7564
1.1331 | 0.32988 | 1305.8431 | -0.4179 | 962.9185 | 115.8573 | 1180.559 | 652.9215
1.134 | 0.32988 | 1307.4166 | 0.0182 | 963.0069 | 115.901 | 1180.9097 | 653.7083
1.1347 | 0.32988 | 1308.0309 | -0.2447 | 963.4746 | 115.8817 | 1181.4798 | 654.0155
1.1355 | 0.32988 | 1308.3063 | -0.446 | 963.7677 | 115.8251 | 1181.8188 | 654.1531
1.1362 | 0.32988 | 1309.7786 | -0.1407 | 963.9532 | 115.8818 | 1182.2496 | 654.8893
1.1368 | 0.32988 | 1309.0689 | -0.2851 | 963.861 | 115.7601 | 1182.0391 | 654.5344
1.1376 | 0.32988 | 1309.8642 | -0.4199 | 964.2609 | 115.7496 | 1182.5716 | 654.9321
1.1383 | 0.32988 | 1311.2325 | -0.1797 | 964.4768 | 115.7971 | 1183.0156 | 655.6163
1.1389 | 0.33007 | 1311.6952 | -0.4715 | 964.9228 | 115.7792 | 1183.5387 | 655.8476
1.1398 | 0.33007 | 1313.1386 | -0.4101 | 965.3426 | 115.8112 | 1184.199 | 656.5693
1.1405 | 0.33007 | 1313.7529 | -0.1548 | 965.292 | 115.7921 | 1184.2508 | 656.8764
1.1412 | 0.33007 | 1313.4581 | -0.3288 | 965.3678 | 115.7002 | 1184.2775 | 656.7291
1.1419 | 0.33007 | 1314.8263 | -0.3599 | 965.8549 | 115.7475 | 1184.9927 | 657.4132
1.1427 | 0.33007 | 1315.1016 | -0.3634 | 965.9502 | 115.6914 | 1185.1338 | 657.5508
1.1434 | 0.33007 | 1315.4559 | -0.3611 | 966.066 | 115.6495 | 1185.3086 | 657.7279
1.1441 | 0.33007 | 1317.474 | -0.2547 | 966.6323 | 115.7538 | 1186.2113 | 658.737
1.1449 | 0.33007 | 1317.7493 | -0.1522 | 966.6216 | 115.6978 | 1186.2464 | 658.8746
1.1455 | 0.33007 | 1318.1055 | -0.2351 | 966.8232 | 115.6707 | 1186.5074 | 659.0527
1.1463 | 0.33007 | 1318.4847 | -0.0258 | 966.7403 | 115.6239 | 1186.4877 | 659.2424
1.1469 | 0.33007 | 1319.0739 | -0.2561 | 967.167 | 115.61 | 1187.0126 | 659.5369
1.1477 | 0.33007 | 1320.727 | -0.2798 | 967.7417 | 115.6748 | 1187.8629 | 660.3635
1.1485 | 0.33007 | 1320.9502 | -0.2227 | 967.759 | 115.6144 | 1187.9174 | 660.4751
1.1491 | 0.33007 | 1320.9684 | -0.3771 | 967.9195 | 115.5579 | 1188.0809 | 660.4842
1.1499 | 0.33007 | 1322.1795 | -0.3582 | 968.3043 | 115.584 | 1188.6675 | 661.0897
1.1506 | 0.33007 | 1322.3517 | -0.6591 | 968.6626 | 115.5266 | 1189.0545 | 661.1758
1.1512 | 0.33007 | 1323.5657 | -0.6608 | 969.069 | 115.5747 | 1189.6632 | 661.7829
1.1521 | 0.33007 | 1324.2289 | -0.2729 | 968.9021 | 115.5384 | 1189.6069 | 662.1144
1.1528 | 0.33007 | 1324.4531 | -0.7887 | 969.4926 | 115.4856 | 1190.2348 | 662.2265
1.1535 | 0.33007 | 1325.1721 | -0.3804 | 969.324 | 115.4833 | 1190.1861 | 662.5861
1.1542 | 0.33007 | 1325.5783 | -0.5293 | 969.6083 | 115.4464 | 1190.538 | 662.7891
1.1549 | 0.33007 | 1327.1802 | -0.6128 | 970.2258 | 115.5137 | 1191.4225 | 663.5901
1.1557 | 0.33007 | 1327.1434 | -0.6338 | 970.2345 | 115.4312 | 1191.4251 | 663.5717
1.1564 | 0.33007 | 1327.9654 | -0.5877 | 970.4624 | 115.4306 | 1191.79 | 663.9827
1.1572 | 0.33007 | 1329.2024 | -0.4751 | 970.7621 | 115.4589 | 1192.2959 | 664.6012
1.1578 | 0.33007 | 1328.4407 | -1.0096 | 971.0427 | 115.3352 | 1192.4495 | 664.2203
1.1585 | 0.33007 | 1330.3284 | -0.6531 | 971.3155 | 115.4271 | 1193.0369 | 665.1642
1.1593 | 0.33007 | 1330.6295 | -0.3175 | 971.0803 | 115.3742 | 1192.8519 | 665.3148
1.16 | 0.33007 | 1331.4255 | -0.6866 | 971.7147 | 115.3714 | 1193.619 | 665.7128
1.1608 | 0.33007 | 1332.6364 | -0.4101 | 971.8418 | 115.3973 | 1193.9479 | 666.3182
1.1615 | 0.33007 | 1332.4966 | -0.5793 | 971.9644 | 115.3136 | 1194.0472 | 666.2483
1.1621 | 0.33007 | 1332.4627 | -0.5819 | 971.9557 | 115.2533 | 1194.0328 | 666.2314
1.1629 | 0.33007 | 1334.1934 | -0.3489 | 972.2996 | 115.3243 | 1194.6652 | 667.0967
1.1636 | 0.33007 | 1334.4695 | -0.5276 | 972.5704 | 115.2766 | 1194.9819 | 667.2347
1.1644 | 0.33007 | 1335.9402 | -0.3045 | 972.8375 | 115.325 | 1195.4942 | 667.9701
1.1649 | 0.33007 | 1336.2702 | -0.4179 | 973.0609 | 115.2963 | 1195.7726 | 668.1351
1.1658 | 0.33007 | 1336.7782 | -0.3408 | 973.1531 | 115.2545 | 1195.9495 | 668.3891
1.1665 | 0.33007 | 1337.6011 | -0.7215 | 973.8081 | 115.2612 | 1196.7416 | 668.8005
1.1672 | 0.33007 | 1338.0591 | -0.4469 | 973.6862 | 115.2294 | 1196.696 | 669.0295
1.1679 | 0.33007 | 1338.647 | -0.563 | 973.9983 | 115.2088 | 1197.1061 | 669.3235
1.1685 | 0.33007 | 1339.5478 | -0.9583 | 974.6938 | 115.2222 | 1197.9518 | 669.7739
1.1694 | 0.33007 | 1340.5756 | -0.798 | 974.8761 | 115.2253 | 1198.3054 | 670.2878
1.1702 | 0.33007 | 1342.3841 | -0.2676 | 974.9485 | 115.3024 | 1198.6792 | 671.192
1.1708 | 0.33007 | 1341.4664 | -0.8219 | 975.197 | 115.1668 | 1198.7747 | 670.7332
1.1714 | 0.33007 | 1341.4835 | -0.8283 | 975.2091 | 115.1044 | 1198.7896 | 670.7417
1.1723 | 0.33007 | 1343.6548 | -0.5639 | 975.6684 | 115.2056 | 1199.6109 | 671.8274
1.173 | 0.33007 | 1344.0088 | -0.9569 | 976.1794 | 115.165 | 1200.1809 | 672.0044
1.1738 | 0.33007 | 1344.6996 | -0.9189 | 976.3717 | 115.1463 | 1200.4883 | 672.3498
1.1744 | 0.33007 | 1345.3933 | -0.6144 | 976.2984 | 115.1491 | 1200.5307 | 672.6967
1.1751 | 0.33007 | 1345.8242 | -0.8207 | 976.6484 | 115.1082 | 1200.9524 | 672.9121
1.1759 | 0.33007 | 1346.9059 | -0.9237 | 977.1119 | 115.13 | 1201.5962 | 673.4529
1.1766 | 0.33007 | 1347.1558 | -0.8391 | 977.1106 | 115.0807 | 1201.6366 | 673.5779
1.1774 | 0.33007 | 1347.8466 | -0.6678 | 977.1696 | 115.0621 | 1201.8107 | 673.9233
1.1781 | 0.33007 | 1349.344 | -0.7361 | 977.737 | 115.1194 | 1202.6277 | 674.672
1.1786 | 0.32988 | 1348.7107 | -0.9743 | 977.7642 | 115.0161 | 1202.5493 | 674.3554
1.1793 | 0.32988 | 1349.2205 | -1.0341 | 977.9939 | 114.9891 | 1202.864 | 674.6103
1.1802 | 0.32988 | 1350.9238 | -1.0683 | 978.5958 | 115.0498 | 1203.7498 | 675.4619
1.181 | 0.32988 | 1351.0168 | -0.8388 | 978.3973 | 114.9804 | 1203.5668 | 675.5084
1.1817 | 0.32988 | 1352.722 | -0.8044 | 978.9314 | 115.0552 | 1204.385 | 676.361
1.1825 | 0.32988 | 1352.8929 | -1.2201 | 979.404 | 114.9925 | 1204.8862 | 676.4465
1.183 | 0.32988 | 1352.834 | -1.0992 | 979.2635 | 114.9384 | 1204.7358 | 676.417
1.1838 | 0.32969 | 1354.0159 | -0.7994 | 979.3576 | 114.9617 | 1205.027 | 677.0079
1.1845 | 0.32969 | 1354.5246 | -1.0143 | 979.7421 | 114.9279 | 1205.4962 | 677.2623
1.1853 | 0.32969 | 1354.8264 | -0.9225 | 979.7509 | 114.8835 | 1205.5553 | 677.4132
1.1861 | 0.32969 | 1356.6865 | -0.7093 | 980.1578 | 114.9642 | 1206.2722 | 678.3432
1.1868 | 0.32969 | 1357.0143 | -0.8001 | 980.3578 | 114.9221 | 1206.5269 | 678.5071
1.1873 | 0.32969 | 1357.7079 | -0.7134 | 980.5023 | 114.9249 | 1206.787 | 678.8539
1.1881 | 0.32969 | 1357.7488 | -0.8391 | 980.6417 | 114.8516 | 1206.9331 | 678.8744
1.1889 | 0.32969 | 1358.4144 | -0.8907 | 980.9151 | 114.8382 | 1207.3175 | 679.2072
1.1896 | 0.3295 | 1359.7521 | -0.7878 | 981.2581 | 114.8746 | 1207.8835 | 679.8761
1.1904 | 0.3295 | 1360.1059 | -0.5265 | 981.1148 | 114.8348 | 1207.7991 | 680.0529
1.1911 | 0.3295 | 1360.9014 | -0.6194 | 981.4728 | 114.8324 | 1208.2897 | 680.4507
1.1917 | 0.3295 | 1361.2821 | -0.6049 | 981.5852 | 114.8019 | 1208.4656 | 680.6411
1.1923 | 0.3295 | 1361.5079 | -0.8587 | 981.9143 | 114.7654 | 1208.8323 | 680.754
1.1932 | 0.3295 | 1363.0799 | -0.4301 | 982.0097 | 114.8076 | 1209.1897 | 681.54
1.194 | 0.3295 | 1363.5376 | -0.585 | 982.3172 | 114.7767 | 1209.5734 | 681.7688
1.1946 | 0.3295 | 1364.36 | -0.9502 | 982.9565 | 114.7835 | 1210.3499 | 682.18
1.1954 | 0.32932 | 1364.996 | -0.6519 | 982.8702 | 114.7608 | 1210.3695 | 682.498
1.196 | 0.32932 | 1364.754 | -0.6646 | 982.8023 | 114.6851 | 1210.2613 | 682.377
1.1968 | 0.32932 | 1367.0026 | -0.6739 | 983.5611 | 114.7909 | 1211.3948 | 683.5013
1.1975 | 0.32932 | 1366.6027 | -0.6811 | 983.435 | 114.6882 | 1211.2021 | 683.3013
1.1983 | 0.32932 | 1367.501 | -0.6742 | 983.7275 | 114.6876 | 1211.6444 | 683.7505
1.199 | 0.32932 | 1368.6602 | -0.7311 | 984.1708 | 114.7157 | 1212.2808 | 684.3301
1.1996 | 0.32913 | 1368.1818 | -0.7686 | 984.0489 | 114.6205 | 1212.0792 | 684.0909
1.2003 | 0.32913 | 1368.5624 | -1.0483 | 984.4555 | 114.5903 | 1212.5492 | 684.2812
1.2011 | 0.32913 | 1370.1353 | -0.6452 | 984.5766 | 114.6393 | 1212.9325 | 685.0676
1.2019 | 0.32913 | 1370.6438 | -0.6278 | 984.7287 | 114.6061 | 1213.1694 | 685.3219
1.2026 | 0.32913 | 1371.7249 | -0.5815 | 985.0428 | 114.6277 | 1213.6636 | 685.8625
1.2034 | 0.32913 | 1372.3633 | -0.7629 | 985.437 | 114.6055 | 1214.1642 | 686.1817
1.204 | 0.32913 | 1372.3812 | -0.9552 | 985.6353 | 114.552 | 1214.3655 | 686.1906
1.2047 | 0.32913 | 1373.8001 | -0.6969 | 985.8499 | 114.6018 | 1214.8166 | 686.9
1.2055 | 0.32913 | 1373.685 | -0.8254 | 985.9401 | 114.5167 | 1214.8875 | 686.8425
1.2062 | 0.32913 | 1374.5072 | -0.917 | 986.3057 | 114.5236 | 1215.3903 | 687.2536
1.2069 | 0.32894 | 1375.5587 | -0.682 | 986.4213 | 114.5358 | 1215.681 | 687.7794
1.2077 | 0.32894 | 1376.3529 | -0.7035 | 986.7075 | 114.5267 | 1216.0997 | 688.1765
1.2084 | 0.32894 | 1376.8114 | -0.6438 | 986.8006 | 114.5032 | 1216.2692 | 688.4057
1.2091 | 0.32894 | 1376.8272 | -0.9507 | 987.1128 | 114.4362 | 1216.584 | 688.4136
1.2098 | 0.32894 | 1377.4926 | -1.0004 | 987.3843 | 114.4233 | 1216.9664 | 688.7463
1.2104 | 0.32875 | 1378.573 | -0.9112 | 987.6552 | 114.4584 | 1217.4174 | 689.2865
1.2113 | 0.32875 | 1379.8328 | -0.7473 | 987.9113 | 114.4743 | 1217.8834 | 689.9164
1.212 | 0.32875 | 1379.8486 | -0.9216 | 988.0908 | 114.4075 | 1218.0656 | 689.9243
1.2127 | 0.32875 | 1380.6707 | -0.9457 | 988.389 | 114.4143 | 1218.5008 | 690.3354
1.2134 | 0.32875 | 1381.2321 | -1.1854 | 988.8158 | 114.3928 | 1219.0211 | 690.616
1.2141 | 0.32875 | 1382.5468 | -0.6194 | 988.688 | 114.4337 | 1219.1125 | 691.2734
1.2149 | 0.32856 | 1382.585 | -0.781 | 988.8624 | 114.3621 | 1219.2932 | 691.2925
1.2156 | 0.32856 | 1383.1723 | -1.031 | 989.3081 | 114.3427 | 1219.8368 | 691.5861
1.2164 | 0.32856 | 1384.5898 | -0.8174 | 989.5671 | 114.3852 | 1220.332 | 692.2949
1.2169 | 0.32856 | 1384.168 | -0.7289 | 989.338 | 114.3097 | 1220.0326 | 692.084
1.2177 | 0.32856 | 1384.5195 | -1.1579 | 989.8841 | 114.2575 | 1220.6373 | 692.2597
1.2185 | 0.32837 | 1386.0643 | -0.6531 | 989.8943 | 114.3105 | 1220.905 | 693.0321
1.2192 | 0.32837 | 1386.7814 | -0.976 | 990.4562 | 114.3019 | 1221.5864 | 693.3907
1.22 | 0.32837 | 1387.8352 | -0.8964 | 990.7279 | 114.3144 | 1222.0338 | 693.9176
1.2209 | 0.32819 | 1388.5217 | -0.9254 | 990.9857 | 114.2898 | 1222.406 | 694.2609
1.2213 | 0.32819 | 1387.996 | -0.89 | 990.7751 | 114.2061 | 1222.1078 | 693.998
1.2221 | 0.32819 | 1389.4654 | -0.6886 | 991.0635 | 114.2527 | 1222.6411 | 694.7327
1.2228 | 0.32819 | 1389.7149 | -0.9843 | 991.4424 | 114.2058 | 1223.0615 | 694.8575
1.2235 | 0.328 | 1390.0657 | -0.774 | 991.349 | 114.1673 | 1223.0266 | 695.0329
1.2243 | 0.328 | 1391.8208 | -0.5805 | 991.7405 | 114.2373 | 1223.7107 | 695.9104
1.225 | 0.328 | 1392.1223 | -0.8192 | 992.0797 | 114.1948 | 1224.1001 | 696.0611
1.2257 | 0.328 | 1392.6065 | -0.938 | 992.3599 | 114.174 | 1224.461 | 696.3033
1.2264 | 0.32781 | 1392.9313 | -0.7581 | 992.2883 | 114.1335 | 1224.4435 | 696.4657
1.2272 | 0.32781 | 1393.2317 | -0.9779 | 992.6082 | 114.0843 | 1224.8135 | 696.6159
1.2279 | 0.32781 | 1394.754 | -0.8467 | 992.9845 | 114.1418 | 1225.4435 | 697.377
1.2288 | 0.32781 | 1395.417 | -0.8503 | 993.2091 | 114.1156 | 1225.7786 | 697.7085
1.2293 | 0.32762 | 1394.7577 | -0.9949 | 993.1339 | 114.0148 | 1225.5936 | 697.3789
1.23 | 0.32762 | 1396.1501 | -0.967 | 993.5701 | 114.0617 | 1226.2618 | 698.075
1.2306 | 0.32762 | 1396.6343 | -1.0822 | 993.8468 | 114.0411 | 1226.6191 | 698.3172
1.2315 | 0.32762 | 1398.57 | -1.1242 | 994.534 | 114.1189 | 1227.629 | 699.285
1.2322 | 0.32743 | 1398.3492 | -0.9087 | 994.2449 | 114.0341 | 1227.3031 | 699.1746
1.233 | 0.32743 | 1398.7535 | -1.1079 | 994.5789 | 113.9936 | 1227.7044 | 699.3767
1.2336 | 0.32743 | 1399.6023 | -0.8245 | 994.5784 | 114.0094 | 1227.8455 | 699.8012
1.2344 | 0.32725 | 1399.4844 | -0.9308 | 994.6454 | 113.9265 | 1227.8928 | 699.7422
1.2351 | 0.32725 | 1400.6429 | -1.0516 | 995.1524 | 113.9542 | 1228.5929 | 700.3214
1.2358 | 0.32725 | 1401.5156 | -0.6156 | 995.0073 | 113.9587 | 1228.5932 | 700.7578
1.2366 | 0.32725 | 1401.9977 | -1.119 | 995.6714 | 113.9247 | 1229.3377 | 700.9989
1.2373 | 0.32706 | 1403.3613 | -0.9268 | 995.9337 | 113.9691 | 1229.8273 | 701.6807
1.2379 | 0.32706 | 1402.8076 | -1.0814 | 995.9038 | 113.871 | 1229.705 | 701.4038
1.2385 | 0.32706 | 1403.1619 | -1.0946 | 996.0351 | 113.84 | 1229.8954 | 701.5809
1.2394 | 0.32687 | 1404.809 | -0.9165 | 996.406 | 113.8941 | 1230.5409 | 702.4045
1.2402 | 0.32687 | 1405.1092 | -0.8857 | 996.4753 | 113.8455 | 1230.6602 | 702.5546
1.2409 | 0.32687 | 1406.1897 | -0.5004 | 996.4501 | 113.8668 | 1230.8151 | 703.0948
1.2417 | 0.32668 | 1406.4093 | -0.7434 | 996.7664 | 113.8118 | 1231.1679 | 703.2047
1.2423 | 0.32668 | 1406.2452 | -0.8955 | 996.8638 | 113.7457 | 1231.238 | 703.1226
1.243 | 0.32668 | 1407.6373 | -0.6945 | 997.1268 | 113.7922 | 1231.733 | 703.8186
1.2438 | 0.32668 | 1407.6518 | -1.1466 | 997.5837 | 113.7208 | 1232.1924 | 703.8259
1.2445 | 0.32668 | 1408.4205 | -0.8953 | 997.5887 | 113.7169 | 1232.3254 | 704.2103
1.2453 | 0.32649 | 1410.0945 | -0.8719 | 998.1233 | 113.7795 | 1233.139 | 705.0473
1.246 | 0.32649 | 1410.2399 | -0.7982 | 998.098 | 113.7254 | 1233.138 | 705.12
1.2466 | 0.32649 | 1410.5432 | -0.934 | 998.3349 | 113.6972 | 1233.4255 | 705.2716
1.2474 | 0.3263 | 1410.8927 | -0.7207 | 998.2382 | 113.653 | 1233.3869 | 705.4463
1.2481 | 0.3263 | 1411.4795 | -0.9619 | 998.675 | 113.6346 | 1233.9216 | 705.7398
1.2489 | 0.32612 | 1412.9457 | -0.7839 | 998.9857 | 113.6803 | 1234.4767 | 706.4728
1.2496 | 0.32612 | 1413.0911 | -0.6678 | 998.9181 | 113.6264 | 1234.4332 | 706.5455
1.2504 | 0.32612 | 1414.5858 | -0.7188 | 999.4673 | 113.6744 | 1235.2316 | 707.2929
1.251 | 0.32593 | 1414.367 | -0.873 | 999.5486 | 113.6044 | 1235.2764 | 707.1835
1.2517 | 0.32593 | 1414.6682 | -1.0929 | 999.8689 | 113.5631 | 1235.6469 | 707.3341
1.2525 | 0.32574 | 1415.9265 | -0.7939 | 999.9893 | 113.5921 | 1235.9771 | 707.9632
1.2532 | 0.32574 | 1416.0459 | -0.7198 | 999.955 | 113.5363 | 1235.9627 | 708.0229
1.2538 | 0.32574 | 1416.426 | -0.9784 | 1000.3403 | 113.508 | 1236.4113 | 708.213
1.2545 | 0.32555 | 1417.3477 | -0.9555 | 1000.6247 | 113.5165 | 1236.8493 | 708.6738
1.2551 | 0.32555 | 1417.3133 | -0.7304 | 1000.3881 | 113.4616 | 1236.607 | 708.6567
1.2561 | 0.32555 | 1419.1434 | -0.3948 | 1000.6626 | 113.5233 | 1237.1865 | 709.5717
1.2568 | 0.32555 | 1419.3666 | -0.6548 | 1000.997 | 113.476 | 1237.5581 | 709.6833
1.2575 | 0.32536 | 1419.6131 | -1.0583 | 1001.4826 | 113.4306 | 1238.0848 | 709.8066
1.2583 | 0.32536 | 1420.9259 | -0.6211 | 1001.483 | 113.4639 | 1238.304 | 710.463
1.2587 | 0.32518 | 1420.06 | -0.776 | 1001.3493 | 113.3557 | 1238.026 | 710.03
1.2596 | 0.32518 | 1422.0458 | -0.4913 | 1001.7266 | 113.4297 | 1238.7342 | 711.0229
1.2604 | 0.32518 | 1422.0872 | -0.9156 | 1002.1647 | 113.3681 | 1239.1792 | 711.0436
1.2611 | 0.32518 | 1422.3613 | -1.211 | 1002.5514 | 113.3186 | 1239.6116 | 711.1806
1.2619 | 0.32499 | 1424.0878 | -0.803 | 1002.7189 | 113.3913 | 1240.0669 | 712.0439
1.2626 | 0.32499 | 1423.8955 | -0.7375 | 1002.5893 | 113.3112 | 1239.9053 | 711.9478
1.2632 | 0.32499 | 1424.9766 | -1.095 | 1003.3072 | 113.339 | 1240.8033 | 712.4883
1.2639 | 0.3248 | 1425.4048 | -0.9263 | 1003.2813 | 113.3084 | 1240.8487 | 712.7024
1.2647 | 0.3248 | 1425.2894 | -0.8489 | 1003.1654 | 113.2281 | 1240.7136 | 712.6447
1.2655 | 0.3248 | 1426.8627 | -0.7729 | 1003.6138 | 113.2885 | 1241.4243 | 713.4313
1.2662 | 0.32461 | 1427.2909 | -0.8083 | 1003.792 | 113.2579 | 1241.6738 | 713.6454
1.2669 | 0.32461 | 1427.54 | -1.1957 | 1004.2624 | 113.2132 | 1242.1857 | 713.77
1.2675 | 0.32461 | 1428.0757 | -0.9008 | 1004.1461 | 113.1977 | 1242.1587 | 714.0379
1.2683 | 0.32442 | 1428.5028 | -0.9263 | 1004.3139 | 113.1607 | 1242.3978 | 714.2514
1.269 | 0.32442 | 1430.128 | -0.8881 | 1004.8175 | 113.225 | 1243.1721 | 715.064
1.2698 | 0.32442 | 1430.5588 | -0.8926 | 1004.9656 | 113.1948 | 1243.392 | 715.2794
1.2704 | 0.32442 | 1430.757 | -0.9292 | 1005.0682 | 113.1527 | 1243.5277 | 715.3785
1.2713 | 0.32423 | 1432.0657 | -0.8785 | 1005.4538 | 113.179 | 1244.1314 | 716.0329
1.2719 | 0.32423 | 1431.7187 | -0.8224 | 1005.282 | 113.0939 | 1243.9018 | 715.8593
1.2726 | 0.32405 | 1432.1998 | -0.8896 | 1005.5096 | 113.0742 | 1244.2096 | 716.0999
1.2734 | 0.32405 | 1433.3824 | -0.6784 | 1005.6926 | 113.097 | 1244.5897 | 716.6912
1.2741 | 0.32386 | 1434.2248 | -0.8568 | 1006.1518 | 113.093 | 1245.1893 | 717.1124
1.2749 | 0.32386 | 1435.6162 | -0.7602 | 1006.519 | 113.1387 | 1245.7884 | 717.8081
1.2756 | 0.32386 | 1435.6045 | -0.8138 | 1006.5687 | 113.0674 | 1245.8361 | 717.8022
1.2762 | 0.32367 | 1434.8144 | -0.8549 | 1006.3465 | 112.9541 | 1245.4822 | 717.4072
1.2769 | 0.32367 | 1436.7769 | -0.5429 | 1006.6886 | 113.0447 | 1246.1515 | 718.3885
1.2777 | 0.32367 | 1436.8172 | -0.9208 | 1007.08 | 112.9777 | 1246.5495 | 718.4086
1.2784 | 0.32367 | 1438.5979 | -0.7492 | 1007.5019 | 113.0539 | 1247.2682 | 719.2989
1.2792 | 0.32348 | 1438.4796 | -0.5745 | 1007.2878 | 112.9744 | 1247.0344 | 719.2398
1.2797 | 0.32329 | 1437.3542 | -0.6678 | 1007.006 | 112.8479 | 1246.565 | 718.6771
1.2805 | 0.32329 | 1439.8077 | -0.6818 | 1007.8378 | 112.9641 | 1247.8058 | 719.9039
1.2813 | 0.32329 | 1439.6403 | -0.8145 | 1007.9147 | 112.881 | 1247.8548 | 719.8201
1.282 | 0.32329 | 1440.4084 | -0.9079 | 1008.2642 | 112.8777 | 1248.3322 | 720.2042
1.2828 | 0.32311 | 1441.7958 | -0.7392 | 1008.558 | 112.9166 | 1248.8573 | 720.8979
1.2835 | 0.32311 | 1441.9929 | -1.0535 | 1008.9379 | 112.8685 | 1249.2701 | 720.9964
1.2841 | 0.32292 | 1442.7345 | -0.8513 | 1008.983 | 112.8758 | 1249.4387 | 721.3672
1.2849 | 0.32292 | 1442.9564 | -0.8374 | 1009.043 | 112.8235 | 1249.5357 | 721.4782
1.2856 | 0.32273 | 1443.2556 | -0.8498 | 1009.1552 | 112.7899 | 1249.6978 | 721.6278
1.2864 | 0.32273 | 1445.0599 | -0.7162 | 1009.623 | 112.8549 | 1250.4663 | 722.5299
1.2871 | 0.32273 | 1445.1011 | -0.9756 | 1009.8962 | 112.7949 | 1250.7463 | 722.5506
1.2879 | 0.32254 | 1446.5154 | -0.7459 | 1010.1379 | 112.8421 | 1251.2238 | 723.2577
1.2885 | 0.32254 | 1445.9607 | -0.9201 | 1010.1272 | 112.742 | 1251.1206 | 722.9803
1.2892 | 0.32235 | 1446.1549 | -0.8907 | 1010.1626 | 112.694 | 1251.1884 | 723.0775
1.2899 | 0.32235 | 1447.4421 | -0.8016 | 1010.5025 | 112.7313 | 1251.7429 | 723.7211
1.2907 | 0.32235 | 1447.7938 | -0.8384 | 1010.6565 | 112.6894 | 1251.9555 | 723.8969
1.2914 | 0.32216 | 1448.5331 | -1.0631 | 1011.1277 | 112.6839 | 1252.5499 | 724.2666
1.2922 | 0.32216 | 1449.923 | -0.511 | 1011.0389 | 112.7228 | 1252.6927 | 724.9615
1.2928 | 0.32198 | 1449.1849 | -0.738 | 1011.0199 | 112.6152 | 1252.5507 | 724.5925
1.2935 | 0.32198 | 1450.6808 | -0.6918 | 1011.4723 | 112.6748 | 1253.2524 | 725.3404
1.2942 | 0.32198 | 1450.5133 | -0.9055 | 1011.6302 | 112.5928 | 1253.3824 | 725.2566
1.295 | 0.32179 | 1450.967 | -0.7878 | 1011.6637 | 112.5652 | 1253.4916 | 725.4835
1.2958 | 0.32179 | 1452.9268 | -0.6747 | 1012.2039 | 112.642 | 1254.3584 | 726.4634
1.2965 | 0.3216 | 1452.8355 | -0.8059 | 1012.3047 | 112.5723 | 1254.4439 | 726.4177
1.2972 | 0.3216 | 1452.5922 | -1.1197 | 1012.5374 | 112.4971 | 1254.6361 | 726.2961
1.2978 | 0.32141 | 1453.7749 | -0.6551 | 1012.467 | 112.5386 | 1254.7628 | 726.8874
1.2986 | 0.32141 | 1454.2043 | -0.7878 | 1012.7428 | 112.5031 | 1255.1102 | 727.1021
1.2994 | 0.32141 | 1455.5151 | -0.8534 | 1013.2454 | 112.5295 | 1255.8312 | 727.7575
1.3001 | 0.32122 | 1455.6573 | -0.826 | 1013.2654 | 112.4781 | 1255.875 | 727.8287
1.3009 | 0.32122 | 1456.1646 | -0.8996 | 1013.5081 | 112.4487 | 1256.2022 | 728.0823
1.3015 | 0.32122 | 1456.3376 | -1.0019 | 1013.6681 | 112.4122 | 1256.391 | 728.1688
1.3022 | 0.32104 | 1456.999 | -1.1383 | 1014.0249 | 112.4009 | 1256.8581 | 728.4995
1.303 | 0.32104 | 1458.181 | -1.0114 | 1014.292 | 112.4236 | 1257.3222 | 729.0905
1.3037 | 0.32085 | 1458.7125 | -0.8371 | 1014.2949 | 112.4024 | 1257.4137 | 729.3563
1.3044 | 0.32085 | 1458.9094 | -0.9514 | 1014.4748 | 112.3554 | 1257.6264 | 729.4547
1.3052 | 0.32066 | 1460.4 | -0.9136 | 1014.934 | 112.4018 | 1258.334 | 730.2
1.3058 | 0.32047 | 1459.3765 | -0.6969 | 1014.3761 | 112.2734 | 1257.6055 | 729.6882
1.3066 | 0.32047 | 1460.3249 | -0.853 | 1014.8483 | 112.2782 | 1258.2358 | 730.1624
1.3072 | 0.32047 | 1461.3533 | -0.9502 | 1015.2883 | 112.3015 | 1258.8472 | 730.6766
1.308 | 0.32047 | 1462.0162 | -0.9216 | 1015.4807 | 112.2843 | 1259.15 | 731.0081
1.3088 | 0.32028 | 1463.0656 | -1.069 | 1015.9779 | 112.2968 | 1259.8222 | 731.5328
1.3094 | 0.3201 | 1462.5611 | -1.276 | 1016.0168 | 112.2086 | 1259.7769 | 731.2805
1.3102 | 0.3201 | 1462.9904 | -1.1166 | 1016.0004 | 112.1735 | 1259.8322 | 731.4952
1.3109 | 0.3201 | 1464.0695 | -0.7992 | 1016.0428 | 112.1945 | 1260.0544 | 732.0348
1.3117 | 0.31991 | 1464.6518 | -1.0757 | 1016.5134 | 112.1713 | 1260.622 | 732.3259
1.3124 | 0.31991 | 1465.8606 | -0.6259 | 1016.4665 | 112.2022 | 1260.7766 | 732.9303
1.3132 | 0.31972 | 1466.3909 | -0.715 | 1016.7324 | 112.1749 | 1261.1309 | 733.1955
1.3136 | 0.31972 | 1465.3464 | -1.2263 | 1016.8955 | 112.0581 | 1261.1199 | 732.6732
1.3143 | 0.31953 | 1466.7601 | -1.0661 | 1017.2066 | 112.1047 | 1261.6666 | 733.3801
1.3153 | 0.31953 | 1467.4207 | -0.7528 | 1017.1135 | 112.0752 | 1261.6836 | 733.7104
1.3159 | 0.31953 | 1468.7604 | -1.0296 | 1017.8368 | 112.1222 | 1262.6302 | 734.3802
1.3168 | 0.31934 | 1468.5629 | -0.7375 | 1017.4789 | 112.0335 | 1262.2394 | 734.2815
1.3175 | 0.31934 | 1469.5122 | -0.8451 | 1017.903 | 112.0445 | 1262.8217 | 734.7561
1.3179 | 0.31915 | 1469.6846 | -1.0563 | 1018.1716 | 112.0209 | 1263.1191 | 734.8423
1.3188 | 0.31915 | 1470.0608 | -1.0016 | 1018.2423 | 111.976 | 1263.2525 | 735.0304
1.3196 | 0.31897 | 1471.5771 | -0.8704 | 1018.6166 | 112.0241 | 1263.8794 | 735.7885
1.3204 | 0.31897 | 1471.643 | -1.0602 | 1018.8283 | 111.9618 | 1264.1022 | 735.8215
1.3211 | 0.31878 | 1472.0964 | -0.7829 | 1018.7022 | 111.9352 | 1264.0516 | 736.0482
1.3218 | 0.31878 | 1473.2791 | -0.8192 | 1019.1327 | 111.964 | 1264.6793 | 736.6396
1.3223 | 0.31859 | 1472.5162 | -1.0956 | 1019.1549 | 111.8633 | 1264.5742 | 736.2581
1.3232 | 0.3184 | 1473.4864 | -0.8861 | 1019.2688 | 111.8638 | 1264.8499 | 736.7432
1.324 | 0.3184 | 1474.8238 | -0.8437 | 1019.6721 | 111.8982 | 1265.4761 | 737.4119
1.3247 | 0.3184 | 1474.6831 | -1.1007 | 1019.8823 | 111.8267 | 1265.6628 | 737.3416
1.3254 | 0.31821 | 1476.6674 | -0.7325 | 1020.1755 | 111.9162 | 1266.2867 | 738.3337
1.3262 | 0.31821 | 1476.5516 | -0.7473 | 1020.1517 | 111.8405 | 1266.2436 | 738.2758
1.3268 | 0.31803 | 1476.2806 | -0.8286 | 1020.1427 | 111.7713 | 1266.1895 | 738.1403
1.3276 | 0.31803 | 1477.5919 | -1.0264 | 1020.7776 | 111.8038 | 1267.0429 | 738.796
1.3283 | 0.31784 | 1477.7598 | -0.7748 | 1020.582 | 111.7558 | 1266.8753 | 738.8799
1.329 | 0.31784 | 1479.176 | -0.798 | 1021.0772 | 111.8022 | 1267.6066 | 739.588
1.3298 | 0.31765 | 1479.7579 | -0.6708 | 1021.144 | 111.7794 | 1267.7703 | 739.879
1.3305 | 0.31765 | 1480.0843 | -0.7595 | 1021.3415 | 111.7435 | 1268.0222 | 740.0421
1.3311 | 0.31746 | 1480.3571 | -0.9937 | 1021.6667 | 111.7096 | 1268.3928 | 740.1785
1.3319 | 0.31727 | 1480.1877 | -0.9459 | 1021.5624 | 111.6363 | 1268.2603 | 740.0938
1.3325 | 0.31727 | 1480.6967 | -1.3286 | 1022.1148 | 111.6203 | 1268.8976 | 740.3484
1.3332 | 0.31708 | 1482.2656 | -0.8912 | 1022.2004 | 111.6782 | 1269.2447 | 741.1328
1.3341 | 0.31708 | 1482.3303 | -1.0776 | 1022.4083 | 111.6106 | 1269.4634 | 741.1652
1.3347 | 0.3169 | 1483.0182 | -0.9978 | 1022.5578 | 111.6081 | 1269.7275 | 741.5091
1.3355 | 0.3169 | 1482.618 | -1.0334 | 1022.4601 | 111.5177 | 1269.5631 | 741.309
1.3362 | 0.31671 | 1483.5123 | -1.0571 | 1022.7819 | 111.5248 | 1270.0339 | 741.7562
1.337 | 0.31671 | 1485.0569 | -1.0595 | 1023.2991 | 111.5747 | 1270.8086 | 742.5285
1.3377 | 0.31652 | 1485.1988 | -0.9103 | 1023.1973 | 111.5252 | 1270.7304 | 742.5994
1.3385 | 0.31652 | 1486.4061 | -0.9178 | 1023.6072 | 111.5497 | 1271.3415 | 743.203
1.339 | 0.31633 | 1485.6681 | -0.8683 | 1023.3117 | 111.4463 | 1270.923 | 742.834
1.3398 | 0.31614 | 1486.3548 | -1.0871 | 1023.7594 | 111.4377 | 1271.4852 | 743.1774
1.3405 | 0.31614 | 1487.8214 | -0.9284 | 1024.0896 | 111.4817 | 1272.0598 | 743.9107
1.3413 | 0.31596 | 1487.626 | -1.03 | 1024.1261 | 111.4071 | 1272.0637 | 743.813
1.342 | 0.31596 | 1489.0419 | -0.5465 | 1024.1145 | 111.4532 | 1272.2882 | 744.5209
1.3428 | 0.31577 | 1489.3902 | -0.5406 | 1024.2247 | 111.4135 | 1272.4564 | 744.6951
1.3433 | 0.31577 | 1488.6809 | -1.0915 | 1024.5392 | 111.3126 | 1272.6527 | 744.3405
1.3441 | 0.31558 | 1490.2485 | -0.945 | 1024.9152 | 111.364 | 1273.29 | 745.1242
1.3449 | 0.31558 | 1490.8082 | -0.9583 | 1025.1151 | 111.3461 | 1273.5831 | 745.4041
1.3456 | 0.31558 | 1491.704 | -1.0109 | 1025.4663 | 111.3474 | 1274.0837 | 745.852
1.3464 | 0.31539 | 1492.4944 | -0.6739 | 1025.3928 | 111.3467 | 1274.1418 | 746.2472
1.3471 | 0.3152 | 1492.5583 | -0.9522 | 1025.6924 | 111.2919 | 1274.4522 | 746.2792
1.3477 | 0.3152 | 1493.0153 | -0.8138 | 1025.7064 | 111.2723 | 1274.5423 | 746.5077
1.3484 | 0.31501 | 1493.3906 | -0.8269 | 1025.8446 | 111.2408 | 1274.743 | 746.6953
1.3491 | 0.31501 | 1493.8995 | -1.0054 | 1026.1927 | 111.2251 | 1275.1759 | 746.9497
1.35 | 0.31483 | 1495.2064 | -1.0019 | 1026.6248 | 111.2511 | 1275.8259 | 747.6032
1.3505 | 0.31483 | 1495.6904 | -1.0344 | 1026.8187 | 111.2396 | 1276.1004 | 747.8452
1.3515 | 0.31464 | 1497.048 | -1.0592 | 1027.296 | 111.2633 | 1276.804 | 748.524
1.352 | 0.31445 | 1496.31 | -1.0556 | 1027.0465 | 111.161 | 1276.4315 | 748.155
1.3528 | 0.31445 | 1496.4546 | -1.1156 | 1027.1546 | 111.1125 | 1276.5637 | 748.2273
1.3535 | 0.31426 | 1498.2813 | -0.8628 | 1027.5108 | 111.1829 | 1277.2243 | 749.1406
1.3543 | 0.31426 | 1498.2183 | -0.9156 | 1027.5426 | 111.1191 | 1277.2456 | 749.1092
1.355 | 0.31426 | 1499.3993 | -0.6684 | 1027.689 | 111.1416 | 1277.5889 | 749.6997
1.3556 | 0.31407 | 1499.7508 | -0.7927 | 1027.9305 | 111.1203 | 1277.889 | 749.8754
1.3564 | 0.31389 | 1499.4764 | -1.0324 | 1028.0788 | 111.035 | 1277.9915 | 749.7382
1.357 | 0.31389 | 1500.531 | -0.8628 | 1028.2607 | 111.0659 | 1278.3492 | 750.2655
1.3578 | 0.3137 | 1500.9817 | -0.9193 | 1028.4674 | 111.0284 | 1278.6311 | 750.4909
1.3586 | 0.31351 | 1502.2906 | -0.9337 | 1028.9182 | 111.0663 | 1279.2999 | 751.1453
1.3594 | 0.31351 | 1502.2265 | -0.8288 | 1028.7919 | 110.9967 | 1279.163 | 751.1133
1.3601 | 0.31332 | 1502.9637 | -0.9581 | 1029.1669 | 110.9864 | 1279.6609 | 751.4818
1.3606 | 0.31313 | 1503.0827 | -0.8752 | 1029.1237 | 110.9541 | 1279.6375 | 751.5414
1.3614 | 0.31313 | 1503.5374 | -0.7992 | 1029.1993 | 110.923 | 1279.7888 | 751.7687
1.3622 | 0.31294 | 1503.7817 | -0.9588 | 1029.4403 | 110.8764 | 1280.0706 | 751.8908
1.3629 | 0.31294 | 1505.0415 | -0.868 | 1029.7694 | 110.9106 | 1280.6097 | 752.5207
1.3637 | 0.31276 | 1505.4932 | -0.8857 | 1029.9378 | 110.8793 | 1280.8533 | 752.7466
1.3642 | 0.31276 | 1505.7718 | -1.0769 | 1030.2218 | 110.8647 | 1281.1838 | 752.8859
1.365 | 0.31257 | 1506.0939 | -0.8826 | 1030.1349 | 110.8239 | 1281.1506 | 753.047
1.3658 | 0.31257 | 1506.5993 | -0.8719 | 1030.2927 | 110.7909 | 1281.3925 | 753.2996
1.3665 | 0.31238 | 1507.7276 | -0.8842 | 1030.6811 | 110.8212 | 1281.969 | 753.8638
1.3673 | 0.31219 | 1508.0485 | -0.7765 | 1030.6804 | 110.7747 | 1282.0218 | 754.0243
1.368 | 0.31219 | 1509.6453 | -0.9782 | 1031.4143 | 110.8335 | 1283.0219 | 754.8227
1.3686 | 0.312 | 1509.0371 | -0.9607 | 1031.1941 | 110.7422 | 1282.7003 | 754.5185
1.3693 | 0.312 | 1509.2864 | -0.8725 | 1031.189 | 110.708 | 1282.7367 | 754.6432
1.3701 | 0.31182 | 1510.8273 | -0.8346 | 1031.6648 | 110.7568 | 1283.4693 | 755.4136
1.3708 | 0.31182 | 1510.7372 | -0.9713 | 1031.7714 | 110.6862 | 1283.561 | 755.3686
1.3716 | 0.31163 | 1512.2003 | -0.7041 | 1031.9919 | 110.7293 | 1284.0253 | 756.1001
1.3724 | 0.31144 | 1512.5493 | -0.8926 | 1032.2968 | 110.6967 | 1284.3884 | 756.2747
1.3729 | 0.31144 | 1511.7105 | -0.8929 | 1032.0175 | 110.5888 | 1283.9693 | 755.8553
1.3737 | 0.31125 | 1513.4329 | -0.9021 | 1032.6008 | 110.6509 | 1284.8397 | 756.7165
1.3745 | 0.31106 | 1513.5474 | -0.9232 | 1032.6601 | 110.5954 | 1284.918 | 756.7737
1.3752 | 0.31106 | 1515.2478 | -0.8066 | 1033.1103 | 110.6616 | 1285.6516 | 757.6239
1.3759 | 0.31087 | 1515.1559 | -0.9311 | 1033.2042 | 110.5969 | 1285.7302 | 757.578
1.3766 | 0.31087 | 1515.1458 | -1.1646 | 1033.4343 | 110.544 | 1285.9587 | 757.5729
1.3773 | 0.31069 | 1515.7023 | -0.8371 | 1033.2923 | 110.5267 | 1285.9094 | 757.8511
1.3781 | 0.31069 | 1515.9752 | -0.9718 | 1033.518 | 110.483 | 1286.1806 | 757.9876
1.3787 | 0.3105 | 1516.2475 | -0.9375 | 1033.5745 | 110.4508 | 1286.2824 | 758.1238
1.3795 | 0.31031 | 1517.8401 | -0.8329 | 1034.0008 | 110.5033 | 1286.9741 | 758.92
1.3803 | 0.31031 | 1517.7759 | -1.0138 | 1034.1603 | 110.4351 | 1287.1229 | 758.8879
1.381 | 0.31012 | 1519.4214 | -0.6678 | 1034.3628 | 110.4971 | 1287.5997 | 759.7107
1.3817 | 0.30993 | 1518.6046 | -0.7733 | 1034.196 | 110.3858 | 1287.2968 | 759.3023
1.3824 | 0.30993 | 1518.9823 | -1.068 | 1034.6166 | 110.3557 | 1287.7803 | 759.4911
1.3831 | 0.30975 | 1520.3166 | -0.8795 | 1034.8729 | 110.3951 | 1288.259 | 760.1583
1.3839 | 0.30975 | 1520.6154 | -1.3231 | 1035.4161 | 110.3535 | 1288.852 | 760.3077
1.3846 | 0.30956 | 1522.0274 | -1.0946 | 1035.6583 | 110.3984 | 1289.3295 | 761.0137
1.3854 | 0.30937 | 1522.1937 | -0.9565 | 1035.5756 | 110.3473 | 1289.2746 | 761.0968
1.386 | 0.30918 | 1521.4558 | -0.9782 | 1035.3514 | 110.2479 | 1288.9274 | 760.7279
1.3867 | 0.30918 | 1522.8447 | -0.8401 | 1035.6763 | 110.2912 | 1289.4837 | 761.4223
1.3875 | 0.30899 | 1522.6739 | -1.2521 | 1036.0313 | 110.2158 | 1289.8103 | 761.3369
1.3882 | 0.3088 | 1524.5785 | -0.8505 | 1036.2646 | 110.2963 | 1290.361 | 762.2892
1.389 | 0.30862 | 1524.641 | -1.0686 | 1036.5036 | 110.2379 | 1290.6104 | 762.3205
1.3896 | 0.30862 | 1523.9319 | -1.2067 | 1036.4053 | 110.1408 | 1290.394 | 761.966
1.3903 | 0.30843 | 1525.4475 | -0.9384 | 1036.6422 | 110.1932 | 1290.8835 | 762.7238
1.3911 | 0.30824 | 1525.4841 | -0.8713 | 1036.5873 | 110.133 | 1290.8347 | 762.7421
1.3918 | 0.30824 | 1527.0544 | -0.9399 | 1037.1794 | 110.1893 | 1291.6884 | 763.5272
1.3926 | 0.30805 | 1527.3762 | -0.9227 | 1037.2694 | 110.1497 | 1291.8321 | 763.6881
1.3933 | 0.30805 | 1527.313 | -1.0714 | 1037.3971 | 110.0882 | 1291.9493 | 763.6565
1.3938 | 0.30786 | 1527.8467 | -0.8585 | 1037.3621 | 110.0868 | 1292.0032 | 763.9234
1.3945 | 0.30768 | 1527.9103 | -1.2141 | 1037.7389 | 110.0344 | 1292.3906 | 763.9552
1.3954 | 0.30768 | 1528.6745 | -0.9913 | 1037.7709 | 110.0212 | 1292.55 | 764.3373
1.3962 | 0.30749 | 1529.8518 | -0.9211 | 1038.0931 | 110.0434 | 1293.0684 | 764.9259
1.3969 | 0.3073 | 1530.3302 | -1.0912 | 1038.4227 | 110.021 | 1293.4777 | 765.1651
1.3977 | 0.3073 | 1531.3289 | -0.8917 | 1038.5561 | 110.0303 | 1293.7776 | 765.6644
1.3983 | 0.30711 | 1530.4096 | -0.8279 | 1038.1859 | 109.9189 | 1293.2541 | 765.2048
1.399 | 0.30692 | 1530.9657 | -1.0843 | 1038.6277 | 109.9022 | 1293.7886 | 765.4829
1.3998 | 0.30692 | 1532.8717 | -0.7655 | 1038.9442 | 109.9767 | 1294.4228 | 766.4359
1.4005 | 0.30673 | 1532.7279 | -1.1828 | 1039.3136 | 109.9097 | 1294.7682 | 766.3639
1.4013 | 0.30655 | 1534.0606 | -0.6954 | 1039.2704 | 109.9431 | 1294.9472 | 767.0303
1.402 | 0.30636 | 1534.0982 | -0.8087 | 1039.3963 | 109.8892 | 1295.0793 | 767.0491
1.4026 | 0.30636 | 1533.7781 | -0.7014 | 1039.1823 | 109.8211 | 1294.8119 | 766.889
1.4034 | 0.30617 | 1535.3959 | -0.9019 | 1039.922 | 109.8748 | 1295.8214 | 767.698
1.4041 | 0.30598 | 1535.1484 | -1.0238 | 1039.9614 | 109.8007 | 1295.8195 | 767.5742
1.4049 | 0.30598 | 1535.7062 | -0.9655 | 1040.0891 | 109.7786 | 1296.0401 | 767.8531
1.4056 | 0.30579 | 1537.351 | -0.9737 | 1040.6456 | 109.8398 | 1296.8708 | 768.6755
1.4063 | 0.30561 | 1537.3368 | -0.8933 | 1040.5604 | 109.7825 | 1296.7832 | 768.6684
1.407 | 0.30561 | 1538.1042 | -0.9407 | 1040.8637 | 109.7866 | 1297.2144 | 769.0521
1.4077 | 0.30542 | 1538.1677 | -0.9614 | 1040.9055 | 109.7349 | 1297.2668 | 769.0839
1.4084 | 0.30523 | 1538.3868 | -1.127 | 1041.1442 | 109.6944 | 1297.542 | 769.1934
1.4092 | 0.30523 | 1539.9037 | -0.9851 | 1041.5079 | 109.7407 | 1298.1585 | 769.9518
1.41 | 0.30504 | 1540.0438 | -1.0735 | 1041.643 | 109.689 | 1298.317 | 770.0219
1.4107 | 0.30485 | 1539.8999 | -0.9552 | 1041.4768 | 109.6227 | 1298.1268 | 769.9499
1.4113 | 0.30485 | 1540.3055 | -0.7143 | 1041.3711 | 109.6067 | 1298.0887 | 770.1528
1.4118 | 0.30466 | 1540.4231 | -0.7251 | 1041.4211 | 109.5703 | 1298.1583 | 770.2116
1.4128 | 0.30448 | 1542.2977 | -0.9777 | 1042.2986 | 109.6309 | 1299.3482 | 771.1488
1.4136 | 0.30429 | 1542.7488 | -0.8337 | 1042.305 | 109.6014 | 1299.4298 | 771.3744
1.4143 | 0.3041 | 1542.579 | -1.0336 | 1042.4483 | 109.5335 | 1299.5448 | 771.2895
1.415 | 0.3041 | 1543.7599 | -0.9529 | 1042.7612 | 109.5615 | 1300.0545 | 771.8799
1.4156 | 0.30391 | 1543.2542 | -1.1861 | 1042.8259 | 109.4754 | 1300.0349 | 771.6271
1.4164 | 0.30372 | 1544.7173 | -1.0035 | 1043.131 | 109.5234 | 1300.5839 | 772.3587
1.4171 | 0.30354 | 1544.8585 | -0.6839 | 1042.8585 | 109.4777 | 1300.3349 | 772.4293
1.4179 | 0.30354 | 1545.3644 | -0.9399 | 1043.2831 | 109.4523 | 1300.8438 | 772.6822
1.4186 | 0.30335 | 1546.5164 | -1.03 | 1043.7572 | 109.4782 | 1301.5099 | 773.2582
1.4192 | 0.30316 | 1545.5183 | -0.935 | 1043.3295 | 109.3576 | 1300.9159 | 772.7591
1.4199 | 0.30316 | 1547.4507 | -0.956 | 1043.9947 | 109.4387 | 1301.9031 | 773.7254
1.4207 | 0.30297 | 1547.4105 | -0.8175 | 1043.8428 | 109.3803 | 1301.7445 | 773.7052
1.4213 | 0.30278 | 1547.4491 | -1.1472 | 1044.1853 | 109.3331 | 1302.0935 | 773.7246
1.4222 | 0.30259 | 1548.9357 | -0.9227 | 1044.4564 | 109.3716 | 1302.6123 | 774.4679
1.423 | 0.30241 | 1549.1535 | -0.7691 | 1044.3754 | 109.326 | 1302.5676 | 774.5767
1.4234 | 0.30222 | 1548.4957 | -0.7906 | 1044.1777 | 109.2464 | 1302.2603 | 774.2479
1.4243 | 0.30222 | 1550.374 | -0.8685 | 1044.8816 | 109.3124 | 1303.2773 | 775.187
1.425 | 0.30203 | 1550.2548 | -0.7055 | 1044.6789 | 109.2432 | 1303.0547 | 775.1274
1.4257 | 0.30203 | 1551.0738 | -0.782 | 1045.0284 | 109.2512 | 1303.5407 | 775.5369
1.4266 | 0.30184 | 1551.8605 | -0.7457 | 1045.2544 | 109.2403 | 1303.8978 | 775.9303
1.4273 | 0.30165 | 1552.0276 | -0.9072 | 1045.4716 | 109.1969 | 1304.1428 | 776.0138
1.4278 | 0.30147 | 1552.3783 | -0.9278 | 1045.6091 | 109.1775 | 1304.3388 | 776.1891
1.4286 | 0.30128 | 1552.3368 | -0.8811 | 1045.5486 | 109.1139 | 1304.2714 | 776.1684
1.4294 | 0.30128 | 1552.8437 | -0.7801 | 1045.6166 | 109.0945 | 1304.4238 | 776.4218
1.4301 | 0.30109 | 1554.2275 | -0.9958 | 1046.2936 | 109.1312 | 1305.3315 | 777.1138
1.4309 | 0.30109 | 1554.5011 | -1.0105 | 1046.3995 | 109.0954 | 1305.483 | 777.2506
1.4316 | 0.3009 | 1555.938 | -0.935 | 1046.8029 | 109.1413 | 1306.1259 | 777.969
1.4322 | 0.30071 | 1555.0954 | -1.0109 | 1046.598 | 109.0327 | 1305.7805 | 777.5477
1.4329 | 0.30052 | 1555.0044 | -1.2141 | 1046.7709 | 108.977 | 1305.9382 | 777.5022
1.4336 | 0.30052 | 1556.5737 | -0.7356 | 1046.8154 | 109.0321 | 1306.2444 | 778.2868
1.4345 | 0.30034 | 1556.9456 | -0.955 | 1047.1589 | 108.9924 | 1306.6498 | 778.4728
1.4352 | 0.30015 | 1558.0455 | -0.8666 | 1047.4371 | 109.0146 | 1307.1113 | 779.0227
1.436 | 0.29996 | 1557.9522 | -0.8298 | 1047.3692 | 108.9479 | 1307.0279 | 778.9761
1.4364 | 0.29996 | 1557.7638 | -0.8788 | 1047.3554 | 108.9019 | 1306.9827 | 778.8819
1.4373 | 0.29977 | 1558.7566 | -1.0391 | 1047.8466 | 108.9002 | 1307.6394 | 779.3783
1.438 | 0.29958 | 1559.2085 | -0.7485 | 1047.7067 | 108.8772 | 1307.5748 | 779.6043
1.4388 | 0.2994 | 1560.5675 | -0.938 | 1048.3492 | 108.9175 | 1308.4438 | 780.2837
1.4395 | 0.29921 | 1560.4223 | -0.9942 | 1048.357 | 108.8474 | 1308.4274 | 780.2111
1.4403 | 0.29921 | 1560.9808 | -0.8611 | 1048.4101 | 108.8318 | 1308.5736 | 780.4904
1.4409 | 0.29902 | 1561.2266 | -0.9978 | 1048.6287 | 108.8 | 1308.8332 | 780.6133
1.4416 | 0.29883 | 1561.4465 | -1.052 | 1048.7563 | 108.7663 | 1308.9973 | 780.7232
1.4423 | 0.29864 | 1562.6487 | -1.1297 | 1049.2347 | 108.7902 | 1309.6762 | 781.3243
1.4431 | 0.29845 | 1562.8933 | -0.8494 | 1049.036 | 108.7529 | 1309.5182 | 781.4467
1.4439 | 0.29827 | 1562.9813 | -1.031 | 1049.2469 | 108.6993 | 1309.7438 | 781.4907
1.4445 | 0.29808 | 1563.4344 | -0.9834 | 1049.3503 | 108.682 | 1309.9227 | 781.7172
1.4452 | 0.29789 | 1563.964 | -1.0133 | 1049.5568 | 108.6645 | 1310.2175 | 781.982
1.4459 | 0.29789 | 1564.937 | -0.7411 | 1049.6089 | 108.6779 | 1310.4318 | 782.4685
1.4467 | 0.29751 | 1564.8937 | -0.7791 | 1049.6325 | 108.6208 | 1310.4481 | 782.4468
1.4474 | 0.29733 | 1565.2148 | -1.0009 | 1049.9614 | 108.5835 | 1310.8305 | 782.6074
1.4482 | 0.29733 | 1566.964 | -0.6947 | 1050.2382 | 108.6454 | 1311.3989 | 783.482
1.4488 | 0.29714 | 1566.0967 | -0.8224 | 1050.0769 | 108.542 | 1311.093 | 783.0484
1.4495 | 0.29695 | 1567.2222 | -0.8764 | 1050.506 | 108.566 | 1311.7097 | 783.6111
1.4503 | 0.29676 | 1567.1806 | -1.0566 | 1050.6724 | 108.5038 | 1311.8692 | 783.5903
1.451 | 0.29657 | 1567.2956 | -0.956 | 1050.6101 | 108.4578 | 1311.8261 | 783.6478
1.4518 | 0.29657 | 1568.7078 | -0.9981 | 1051.123 | 108.4963 | 1312.5743 | 784.3539
1.4525 | 0.29638 | 1568.8747 | -1.0814 | 1051.2619 | 108.4539 | 1312.741 | 784.4373
1.4531 | 0.2962 | 1569.3029 | -0.847 | 1051.1703 | 108.4405 | 1312.7207 | 784.6514
1.4539 | 0.29601 | 1569.5462 | -0.9297 | 1051.3341 | 108.3982 | 1312.9251 | 784.7731
1.4546 | 0.29601 | 1569.8714 | -0.6763 | 1051.1891 | 108.3669 | 1312.8343 | 784.9357
1.4554 | 0.29582 | 1571.3583 | -0.9027 | 1051.9111 | 108.4104 | 1313.8042 | 785.6792
1.4561 | 0.29563 | 1571.5251 | -0.8352 | 1051.8993 | 108.3683 | 1313.8201 | 785.7626
1.4569 | 0.29544 | 1571.6648 | -1.1405 | 1052.2511 | 108.3189 | 1314.1953 | 785.8324
1.4574 | 0.29544 | 1571.9169 | -0.9148 | 1052.1095 | 108.3041 | 1314.0956 | 785.9585
1.4582 | 0.29526 | 1572.444 | -1.0716 | 1052.442 | 108.2762 | 1314.516 | 786.222
1.459 | 0.29507 | 1573.8013 | -1.0444 | 1052.8672 | 108.3107 | 1315.1675 | 786.9007
1.4597 | 0.29488 | 1574.0458 | -0.7067 | 1052.611 | 108.2741 | 1314.952 | 787.0229
1.4604 | 0.29469 | 1574.0324 | -1.0478 | 1052.9477 | 108.2251 | 1315.2864 | 787.0162
1.4612 | 0.2945 | 1575.518 | -0.8998 | 1053.2949 | 108.2631 | 1315.8812 | 787.759
1.4617 | 0.29431 | 1574.4188 | -1.1321 | 1053.1608 | 108.1502 | 1315.564 | 787.2094
1.4626 | 0.29431 | 1576.555 | -1.2872 | 1054.028 | 108.2329 | 1316.7871 | 788.2775
1.4633 | 0.29413 | 1576.3072 | -0.9637 | 1053.6219 | 108.1626 | 1316.3398 | 788.1536
1.464 | 0.29394 | 1576.4221 | -0.8116 | 1053.5081 | 108.1172 | 1316.2451 | 788.2111
1.4648 | 0.29394 | 1578.1967 | -0.9419 | 1054.23 | 108.1803 | 1317.2627 | 789.0984
1.4655 | 0.29356 | 1578.0755 | -0.8866 | 1054.1343 | 108.1188 | 1317.1469 | 789.0377
1.4662 | 0.29356 | 1577.4433 | -1.0898 | 1054.1267 | 108.0277 | 1317.034 | 788.7216
1.4669 | 0.29337 | 1578.8275 | -1.1969 | 1054.6952 | 108.0693 | 1317.8332 | 789.4137
1.4677 | 0.29319 | 1579.0189 | -0.9193 | 1054.4815 | 108.024 | 1317.6513 | 789.5094
1.4684 | 0.29319 | 1580.3024 | -0.9187 | 1054.9087 | 108.0588 | 1318.2924 | 790.1512
1.4691 | 0.29281 | 1580.3624 | -0.8546 | 1054.8647 | 108.0099 | 1318.2584 | 790.1812
1.4696 | 0.29281 | 1579.8362 | -1.0315 | 1054.8661 | 107.9368 | 1318.1722 | 789.9181
1.4705 | 0.29262 | 1581.2698 | -1.1665 | 1055.479 | 107.9712 | 1319.024 | 790.6349
1.4711 | 0.29243 | 1581.1797 | -0.7468 | 1055.0293 | 107.9227 | 1318.5593 | 790.5899
1.472 | 0.29224 | 1582.3531 | -1.0212 | 1055.6948 | 107.9341 | 1319.4204 | 791.1765
1.4727 | 0.29206 | 1582.7528 | -1.0451 | 1055.852 | 107.9085 | 1319.6441 | 791.3764
1.4735 | 0.29187 | 1582.8665 | -0.9522 | 1055.797 | 107.8582 | 1319.6081 | 791.4332
1.4741 | 0.29168 | 1583.1131 | -0.8429 | 1055.7699 | 107.8328 | 1319.6221 | 791.5566
1.4747 | 0.29149 | 1583.4116 | -1.085 | 1056.1116 | 107.8109 | 1320.0135 | 791.7058
1.4756 | 0.29149 | 1585.0023 | -0.8142 | 1056.371 | 107.8507 | 1320.538 | 792.5011
1.4762 | 0.2913 | 1584.7038 | -1.0831 | 1056.5404 | 107.783 | 1320.6577 | 792.3519
1.4771 | 0.29112 | 1584.8681 | -0.8429 | 1056.355 | 107.7311 | 1320.4997 | 792.434
1.4778 | 0.29093 | 1586.2779 | -0.9737 | 1056.9557 | 107.7743 | 1321.3354 | 793.139
1.4785 | 0.29074 | 1585.6169 | -0.9012 | 1056.6629 | 107.6821 | 1320.9324 | 792.8084
1.479 | 0.29074 | 1587.1097 | -1.1464 | 1057.4057 | 107.7415 | 1321.924 | 793.5548
1.4799 | 0.29055 | 1587.4552 | -1.0862 | 1057.4607 | 107.7019 | 1322.0366 | 793.7276
1.4807 | 0.29036 | 1587.4393 | -0.9629 | 1057.3321 | 107.6432 | 1321.9053 | 793.7197
1.4814 | 0.29017 | 1588.7713 | -1.1281 | 1057.9413 | 107.6811 | 1322.7366 | 794.3857
1.482 | 0.28999 | 1588.447 | -1.085 | 1057.7901 | 107.612 | 1322.5313 | 794.2235
1.4828 | 0.28999 | 1589.1604 | -0.8972 | 1057.8401 | 107.608 | 1322.7002 | 794.5802
1.4835 | 0.28961 | 1589.6348 | -0.9426 | 1058.0437 | 107.5878 | 1322.9828 | 794.8174
1.4843 | 0.28942 | 1589.6706 | -1.0862 | 1058.1993 | 107.5328 | 1323.1444 | 794.8353
1.485 | 0.28942 | 1590.9797 | -0.8876 | 1058.437 | 107.5691 | 1323.6003 | 795.4898
1.4857 | 0.28923 | 1590.7577 | -0.9005 | 1058.3759 | 107.5019 | 1323.5022 | 795.3789
1.4865 | 0.28905 | 1592.451 | -0.8998 | 1058.9397 | 107.5589 | 1324.3482 | 796.2255
1.4871 | 0.28886 | 1591.3768 | -0.812 | 1058.4938 | 107.4447 | 1323.7233 | 795.6884
1.4877 | 0.28867 | 1591.5704 | -0.7765 | 1058.5229 | 107.4109 | 1323.7846 | 795.7852
1.4886 | 0.28848 | 1593.2107 | -0.9395 | 1059.2327 | 107.4591 | 1324.7678 | 796.6054
1.4894 | 0.28829 | 1593.4796 | -0.7643 | 1059.1471 | 107.42 | 1324.727 | 796.7398
1.4901 | 0.28829 | 1594.4778 | -1.1111 | 1059.8266 | 107.4353 | 1325.5729 | 797.2389
1.4908 | 0.28792 | 1594.6154 | -0.6593 | 1059.4207 | 107.3927 | 1325.19 | 797.3077
1.4913 | 0.28773 | 1594.138 | -0.9117 | 1059.514 | 107.3242 | 1325.2037 | 797.069
1.4922 | 0.28773 | 1595.5481 | -0.7083 | 1059.7807 | 107.3568 | 1325.7053 | 797.7741
1.493 | 0.28754 | 1595.5321 | -1.1142 | 1060.1812 | 107.2988 | 1326.1033 | 797.7661
1.4936 | 0.28735 | 1596.3213 | -0.5968 | 1059.9269 | 107.3052 | 1325.9804 | 798.1606
1.4944 | 0.28698 | 1596.4318 | -0.6572 | 1060.0242 | 107.2557 | 1326.0961 | 798.2159
1.4952 | 0.28698 | 1596.859 | -0.9595 | 1060.4689 | 107.2275 | 1326.612 | 798.4295
1.4956 | 0.28679 | 1596.7971 | -0.8142 | 1060.303 | 107.1923 | 1326.4358 | 798.3986
1.4965 | 0.2866 | 1597.6851 | -0.7026 | 1060.4874 | 107.1848 | 1326.7682 | 798.8425
1.4973 | 0.28641 | 1599.0167 | -0.8133 | 1061.042 | 107.2225 | 1327.5447 | 799.5084
1.498 | 0.28603 | 1598.8176 | -0.8804 | 1061.0427 | 107.1576 | 1327.5123 | 799.4088
1.4988 | 0.28603 | 1598.96 | -0.935 | 1061.1448 | 107.1104 | 1327.6381 | 799.48
1.4993 | 0.28585 | 1599.4913 | -0.7285 | 1061.1154 | 107.1048 | 1327.6973 | 799.7456
1.5001 | 0.28566 | 1599.9413 | -0.5989 | 1061.1358 | 107.0783 | 1327.7927 | 799.9707
1.5009 | 0.28547 | 1600.9622 | -0.6653 | 1061.5425 | 107.0952 | 1328.3696 | 800.4811
1.5016 | 0.28528 | 1600.6625 | -0.8186 | 1061.596 | 107.0237 | 1328.373 | 800.3313
1.5024 | 0.28509 | 1601.1126 | -0.9934 | 1061.9208 | 106.9973 | 1328.7729 | 800.5563
1.5031 | 0.28491 | 1602.5995 | -0.6087 | 1062.0317 | 107.0453 | 1329.1316 | 801.2997
1.5037 | 0.28472 | 1601.7831 | -1.0019 | 1062.1528 | 106.9447 | 1329.1167 | 800.8916
1.5044 | 0.28453 | 1603.3477 | -0.7342 | 1062.4067 | 106.9978 | 1329.6313 | 801.6738
1.5052 | 0.28434 | 1602.7632 | -0.9889 | 1062.4665 | 106.9076 | 1329.5937 | 801.3816
1.506 | 0.28415 | 1603.1614 | -0.7717 | 1062.3821 | 106.8779 | 1329.5757 | 801.5807
1.5067 | 0.28396 | 1604.4928 | -0.6288 | 1062.683 | 106.9155 | 1330.0985 | 802.2464
1.5075 | 0.28378 | 1604.6321 | -1.086 | 1063.1867 | 106.8685 | 1330.6254 | 802.3161
1.508 | 0.28359 | 1604.8785 | -0.6678 | 1062.8506 | 106.8441 | 1330.3304 | 802.4393
1.5087 | 0.2834 | 1604.7871 | -0.8247 | 1062.9771 | 106.792 | 1330.4416 | 802.3936
1.5094 | 0.28321 | 1605.1865 | -0.694 | 1062.9795 | 106.7676 | 1330.5106 | 802.5932
1.5103 | 0.28302 | 1606.8003 | -0.961 | 1063.7845 | 106.8137 | 1331.5845 | 803.4001
1.5111 | 0.28284 | 1606.6806 | -0.8269 | 1063.6105 | 106.7497 | 1331.3906 | 803.3403
1.5116 | 0.28284 | 1607.862 | -0.9722 | 1064.1496 | 106.7875 | 1332.1266 | 803.931
1.5123 | 0.28246 | 1607.0156 | -0.9851 | 1063.8804 | 106.6804 | 1331.7163 | 803.5078
1.513 | 0.28227 | 1607.3126 | -1.0996 | 1064.0939 | 106.6544 | 1331.9793 | 803.6563
1.5139 | 0.28227 | 1608.4374 | -0.9866 | 1064.3558 | 106.668 | 1332.4287 | 804.2187
1.5146 | 0.28208 | 1608.6025 | -0.7925 | 1064.2168 | 106.6231 | 1332.3172 | 804.3013
1.5154 | 0.28189 | 1609.9597 | -0.7696 | 1064.6463 | 106.6624 | 1332.9729 | 804.9798
1.5161 | 0.28171 | 1609.5294 | -0.9684 | 1064.7016 | 106.5781 | 1332.9565 | 804.7647
1.5166 | 0.28152 | 1609.2862 | -0.9729 | 1064.6251 | 106.5316 | 1332.8395 | 804.6431
1.5174 | 0.28133 | 1610.8739 | -1.0451 | 1065.2266 | 106.5759 | 1333.7055 | 805.437
1.5181 | 0.28114 | 1611.0673 | -0.8061 | 1065.052 | 106.5432 | 1333.5632 | 805.5336
1.5189 | 0.28095 | 1612.2407 | -0.9595 | 1065.5966 | 106.5601 | 1334.3034 | 806.1204
1.5197 | 0.28077 | 1612.3022 | -1.1451 | 1065.8027 | 106.5085 | 1334.5198 | 806.1511
1.5205 | 0.28058 | 1612.2614 | -0.9008 | 1065.5448 | 106.4553 | 1334.255 | 806.1307
1.5209 | 0.28039 | 1612.303 | -1.0616 | 1065.7195 | 106.4278 | 1334.4367 | 806.1515
1.5218 | 0.28039 | 1613.0382 | -1.0611 | 1065.9641 | 106.4108 | 1334.8038 | 806.5191
1.5225 | 0.2802 | 1614.6022 | -1.0028 | 1066.4271 | 106.4636 | 1335.5275 | 807.3011
1.5233 | 0.27982 | 1614.2206 | -1.226 | 1066.5232 | 106.383 | 1335.5599 | 807.1103
1.524 | 0.27964 | 1614.6457 | -0.8872 | 1066.3261 | 106.3607 | 1335.4337 | 807.3229
1.5246 | 0.27964 | 1615.0762 | -0.999 | 1066.5814 | 106.3488 | 1335.7607 | 807.5381
1.5254 | 0.27926 | 1614.9793 | -0.9284 | 1066.4785 | 106.2872 | 1335.6417 | 807.4897
1.5261 | 0.27926 | 1616.5463 | -0.9665 | 1067.0389 | 106.3401 | 1336.4633 | 808.2732
1.5268 | 0.27888 | 1616.2177 | -1.0731 | 1067.036 | 106.2683 | 1336.4056 | 808.1089
1.5276 | 0.2787 | 1616.7192 | -0.8697 | 1066.9998 | 106.2461 | 1336.453 | 808.3596
1.5284 | 0.2787 | 1618.2603 | -1.0217 | 1067.6655 | 106.2972 | 1337.3755 | 809.1301
1.529 | 0.27832 | 1617.3116 | -0.8764 | 1067.204 | 106.1898 | 1336.7559 | 808.6558
1.5297 | 0.27832 | 1618.2314 | -1.3125 | 1067.9467 | 106.2001 | 1337.652 | 809.1157
1.5305 | 0.27794 | 1618.5487 | -0.9796 | 1067.7196 | 106.1659 | 1337.4777 | 809.2743
1.5311 | 0.27775 | 1619.0537 | -0.5444 | 1067.4527 | 106.1591 | 1337.295 | 809.5269
1.5319 | 0.27757 | 1620.3563 | -0.8974 | 1068.24 | 106.1845 | 1338.2993 | 810.1782
1.5327 | 0.27738 | 1620.0554 | -0.7445 | 1067.9868 | 106.1099 | 1337.996 | 810.0277
1.5333 | 0.27738 | 1620.5634 | -1.0133 | 1068.4249 | 106.1032 | 1338.5188 | 810.2817
1.534 | 0.277 | 1620.4159 | -0.9565 | 1068.319 | 106.0437 | 1338.3883 | 810.208
1.5348 | 0.27681 | 1621.0985 | -0.5714 | 1068.1614 | 106.0336 | 1338.3445 | 810.5493
1.5355 | 0.27681 | 1622.2253 | -0.9407 | 1068.9063 | 106.0575 | 1339.2772 | 811.1127
1.5363 | 0.27663 | 1621.8985 | -0.9493 | 1068.806 | 105.9814 | 1339.1224 | 810.9492
1.537 | 0.27644 | 1623.281 | -0.6978 | 1069.0154 | 106.022 | 1339.5622 | 811.6405
1.5377 | 0.27606 | 1622.7465 | -0.9598 | 1069.0992 | 105.9424 | 1339.557 | 811.3732
1.5384 | 0.27587 | 1623.3267 | -1.0149 | 1069.3477 | 105.9306 | 1339.9022 | 811.6633
1.5391 | 0.27568 | 1624.3986 | -0.9431 | 1069.6332 | 105.9509 | 1340.3663 | 812.1993
1.5399 | 0.2755 | 1624.3564 | -0.7626 | 1069.4387 | 105.8937 | 1340.1648 | 812.1782
1.5406 | 0.27531 | 1625.713 | -0.6593 | 1069.7876 | 105.9325 | 1340.7398 | 812.8565
1.5414 | 0.27512 | 1625.7226 | -0.7994 | 1069.9309 | 105.8787 | 1340.8847 | 812.8613
1.542 | 0.27493 | 1625.1665 | -0.9529 | 1069.8991 | 105.8029 | 1340.7601 | 812.5832
1.5427 | 0.27474 | 1626.6006 | -0.8604 | 1070.2846 | 105.8468 | 1341.3847 | 813.3003
1.5435 | 0.27437 | 1626.0896 | -0.7581 | 1070.012 | 105.7592 | 1341.0269 | 813.0448
1.5442 | 0.27437 | 1627.9408 | -0.716 | 1070.587 | 105.8301 | 1341.9104 | 813.9704
1.545 | 0.27399 | 1627.8955 | -0.4976 | 1070.3535 | 105.7729 | 1341.6695 | 813.9478
1.5457 | 0.2738 | 1627.8028 | -0.7489 | 1070.5739 | 105.7176 | 1341.8744 | 813.9014
1.5463 | 0.27361 | 1628.5147 | -0.7887 | 1070.851 | 105.7244 | 1342.2702 | 814.2573
1.547 | 0.27343 | 1628.3961 | -1.0157 | 1071.0385 | 105.6674 | 1342.4379 | 814.198
1.5477 | 0.27324 | 1629.8831 | -1.0965 | 1071.615 | 105.7196 | 1343.2622 | 814.9415
1.5486 | 0.27305 | 1629.9678 | -0.7141 | 1071.2609 | 105.6611 | 1342.9222 | 814.9839
1.5493 | 0.27267 | 1630.1049 | -0.7217 | 1071.3142 | 105.6208 | 1342.9983 | 815.0525
1.5499 | 0.27267 | 1630.1988 | -1.0346 | 1071.6584 | 105.5876 | 1343.3582 | 815.0994
1.5507 | 0.2723 | 1630.4899 | -1.0838 | 1071.8046 | 105.5525 | 1343.553 | 815.2449
1.5514 | 0.2723 | 1631.5387 | -1.2224 | 1072.2929 | 105.5713 | 1344.216 | 815.7694
1.5522 | 0.27211 | 1631.4448 | -0.9514 | 1071.9906 | 105.5113 | 1343.898 | 815.7224
1.5529 | 0.27192 | 1631.9213 | -0.8938 | 1072.0918 | 105.4932 | 1344.0787 | 815.9606
1.5536 | 0.27173 | 1632.6824 | -0.6997 | 1072.1514 | 105.4934 | 1344.2652 | 816.3412
1.5543 | 0.27136 | 1632.0961 | -0.8337 | 1072.09 | 105.4115 | 1344.1061 | 816.0481
1.555 | 0.27136 | 1632.3687 | -0.9522 | 1072.2994 | 105.3803 | 1344.3608 | 816.1843
1.5558 | 0.27117 | 1634.1377 | -0.8374 | 1072.7743 | 105.4407 | 1345.1306 | 817.0688
1.5565 | 0.27098 | 1633.8897 | -0.7289 | 1072.5831 | 105.3759 | 1344.8981 | 816.9448
1.5572 | 0.27079 | 1635.3235 | -0.776 | 1073.1082 | 105.4196 | 1345.6621 | 817.6617
1.558 | 0.27042 | 1635.3816 | -0.8766 | 1073.2282 | 105.3697 | 1345.7918 | 817.6908
1.5585 | 0.27023 | 1634.2316 | -1.0119 | 1072.9802 | 105.2615 | 1345.3521 | 817.1158
1.5594 | 0.27004 | 1636.2581 | -0.9304 | 1073.5742 | 105.3336 | 1346.2838 | 818.129
1.56 | 0.26985 | 1636.2182 | -1.0487 | 1073.6792 | 105.2872 | 1346.3822 | 818.1091
1.5608 | 0.26966 | 1637.2885 | -0.918 | 1073.9053 | 105.3026 | 1346.7867 | 818.6442
1.5616 | 0.26929 | 1637.3984 | -0.688 | 1073.7119 | 105.2562 | 1346.6116 | 818.6992
1.5623 | 0.2691 | 1637.5126 | -0.9314 | 1073.9934 | 105.215 | 1346.9121 | 818.7563
1.563 | 0.26891 | 1637.8608 | -0.7808 | 1073.9589 | 105.1937 | 1346.9357 | 818.9304
1.5635 | 0.26872 | 1637.7445 | -0.8426 | 1073.9819 | 105.1474 | 1346.9394 | 818.8723
1.5644 | 0.26853 | 1638.7876 | -0.8938 | 1074.3809 | 105.1562 | 1347.5121 | 819.3938
1.5652 | 0.26835 | 1639.418 | -0.8413 | 1074.5385 | 105.1434 | 1347.7748 | 819.709
1.5659 | 0.26816 | 1639.2476 | -0.8374 | 1074.4778 | 105.0841 | 1347.6857 | 819.6238
1.5667 | 0.26797 | 1640.5765 | -0.8826 | 1074.966 | 105.1161 | 1348.3954 | 820.2882
1.5673 | 0.26778 | 1639.6323 | -0.9913 | 1074.76 | 105.0169 | 1348.032 | 819.8162
1.568 | 0.26759 | 1640.8071 | -1.1032 | 1075.2635 | 105.0439 | 1348.7314 | 820.4036
1.5688 | 0.2674 | 1640.6872 | -1.0109 | 1075.1312 | 104.9831 | 1348.5791 | 820.3436
1.5695 | 0.26703 | 1641.3674 | -0.9211 | 1075.2682 | 104.9784 | 1348.8294 | 820.6837
1.5703 | 0.26703 | 1642.8804 | -0.7746 | 1075.626 | 105.0221 | 1349.4394 | 821.4402
1.571 | 0.26665 | 1642.5775 | -0.7753 | 1075.5258 | 104.9546 | 1349.2887 | 821.2887
1.5714 | 0.26646 | 1641.4288 | -0.9027 | 1075.2703 | 104.8524 | 1348.8418 | 820.7144
1.5724 | 0.26628 | 1643.4019 | -0.7629 | 1075.7882 | 104.9158 | 1349.6885 | 821.7009
1.5731 | 0.26609 | 1643.2573 | -0.9148 | 1075.8919 | 104.8586 | 1349.7682 | 821.6286
1.5739 | 0.2659 | 1644.4825 | -0.8857 | 1076.2713 | 104.8839 | 1350.3517 | 822.2413
1.5746 | 0.26552 | 1644.5677 | -0.6487 | 1076.0627 | 104.8413 | 1350.1573 | 822.2838
1.5752 | 0.26533 | 1644.8394 | -1.0819 | 1076.5865 | 104.8203 | 1350.7264 | 822.4197
1.5759 | 0.26515 | 1645.2368 | -0.9476 | 1076.5846 | 104.7928 | 1350.7908 | 822.6184
1.5767 | 0.26496 | 1645.1439 | -0.7323 | 1076.3384 | 104.739 | 1350.5291 | 822.572
1.5775 | 0.26477 | 1646.2656 | -0.7607 | 1076.7407 | 104.7578 | 1351.1183 | 823.1328
1.5782 | 0.26439 | 1646.3766 | -0.8102 | 1076.8272 | 104.717 | 1351.2233 | 823.1883
1.5789 | 0.26421 | 1646.7234 | -0.9801 | 1077.1128 | 104.6913 | 1351.5667 | 823.3617
1.5795 | 0.26402 | 1647.175 | -0.5769 | 1076.8601 | 104.677 | 1351.3893 | 823.5875
1.5803 | 0.26383 | 1647.2373 | -1.0771 | 1077.3811 | 104.6332 | 1351.9206 | 823.6186
1.581 | 0.26364 | 1648.6434 | -0.7733 | 1077.546 | 104.67 | 1352.3199 | 824.3217
1.5818 | 0.26326 | 1648.1336 | -0.8071 | 1077.4099 | 104.59 | 1352.0988 | 824.0668
1.5826 | 0.26308 | 1648.8154 | -0.8269 | 1077.657 | 104.5808 | 1352.4596 | 824.4077
1.5833 | 0.26289 | 1650.0675 | -1.0207 | 1078.2682 | 104.6126 | 1353.2794 | 825.0338
1.5838 | 0.2627 | 1649.1494 | -0.7633 | 1077.7047 | 104.5163 | 1352.563 | 824.5747
1.5846 | 0.26251 | 1649.5726 | -0.8891 | 1077.9716 | 104.4909 | 1352.9004 | 824.7863
1.5853 | 0.26232 | 1650.5413 | -0.9815 | 1078.387 | 104.5095 | 1353.4772 | 825.2707
1.586 | 0.26214 | 1650.7071 | -0.9978 | 1078.4585 | 104.4725 | 1353.5764 | 825.3535
1.5869 | 0.26195 | 1651.8015 | -0.7549 | 1078.5804 | 104.4848 | 1353.8807 | 825.9007
1.5877 | 0.26157 | 1651.8323 | -0.8556 | 1078.6914 | 104.4298 | 1353.9968 | 825.9162
1.5882 | 0.26138 | 1651.4068 | -1.1729 | 1078.8669 | 104.3697 | 1354.1014 | 825.7034
1.5889 | 0.26119 | 1652.6342 | -1.1734 | 1079.2766 | 104.4047 | 1354.7156 | 826.3171
1.5897 | 0.26101 | 1652.694 | -0.9206 | 1079.0437 | 104.3517 | 1354.4927 | 826.347
1.5905 | 0.26082 | 1653.6097 | -0.7334 | 1079.1618 | 104.3622 | 1354.7634 | 826.8049
1.5912 | 0.26063 | 1653.7754 | -0.9937 | 1079.4773 | 104.3254 | 1355.1066 | 826.8877
1.592 | 0.26044 | 1655.0261 | -1.0081 | 1079.9086 | 104.3523 | 1355.7463 | 827.5131
1.5925 | 0.26007 | 1654.0532 | -0.9997 | 1079.576 | 104.2532 | 1355.2515 | 827.0266
1.5931 | 0.25988 | 1654.2213 | -0.9414 | 1079.5737 | 104.2261 | 1355.2773 | 827.1107
1.594 | 0.25969 | 1655.8833 | -0.9598 | 1080.1461 | 104.2695 | 1356.1267 | 827.9417
1.5948 | 0.2595 | 1656.1524 | -0.8171 | 1080.0931 | 104.2393 | 1356.1186 | 828.0762
1.5955 | 0.25931 | 1657.5065 | -0.8816 | 1080.609 | 104.2727 | 1356.8601 | 828.7532
1.5963 | 0.25912 | 1656.7929 | -0.9934 | 1080.483 | 104.1807 | 1356.6151 | 828.3964
1.5969 | 0.25875 | 1656.2584 | -0.8243 | 1080.1357 | 104.1048 | 1356.1788 | 828.1292
1.5976 | 0.25856 | 1658.0015 | -0.6689 | 1080.5614 | 104.1674 | 1356.895 | 829.0008
1.5983 | 0.25837 | 1657.65 | -0.7368 | 1080.5121 | 104.0983 | 1356.7871 | 828.825
1.5991 | 0.25818 | 1659.1849 | -0.9079 | 1081.1949 | 104.1431 | 1357.7257 | 829.5925
1.5999 | 0.258 | 1659.273 | -0.8998 | 1081.2162 | 104.1017 | 1357.7617 | 829.6365
1.6006 | 0.25762 | 1658.9429 | -0.9813 | 1081.1877 | 104.0295 | 1357.6782 | 829.4715
1.6012 | 0.25743 | 1659.4472 | -0.7973 | 1081.1718 | 104.0236 | 1357.7463 | 829.7236
1.602 | 0.25724 | 1659.4823 | -0.9189 | 1081.3051 | 103.9744 | 1357.8855 | 829.7411
1.6027 | 0.25705 | 1660.8115 | -0.8728 | 1081.7021 | 104.0109 | 1358.504 | 830.4058
1.6034 | 0.25687 | 1660.6151 | -0.9132 | 1081.677 | 103.9518 | 1358.4462 | 830.3076
1.6042 | 0.25649 | 1660.7 | -0.9428 | 1081.7349 | 103.9104 | 1358.5183 | 830.35
1.6049 | 0.2563 | 1661.15 | -0.8976 | 1081.8398 | 103.8919 | 1358.6981 | 830.575
1.6055 | 0.25611 | 1661.3169 | -0.9352 | 1081.933 | 103.8604 | 1358.8191 | 830.6584
1.6063 | 0.25593 | 1662.5931 | -0.894 | 1082.3172 | 103.8889 | 1359.4161 | 831.2965
1.607 | 0.25574 | 1662.3708 | -0.8719 | 1082.221 | 103.8284 | 1359.2828 | 831.1854
1.6078 | 0.25536 | 1663.1267 | -0.8241 | 1082.4252 | 103.8244 | 1359.613 | 831.5634
1.6085 | 0.25517 | 1664.068 | -1.1063 | 1083.0212 | 103.8366 | 1360.3659 | 832.034
1.6091 | 0.2548 | 1663.2245 | -0.826 | 1082.4598 | 103.7468 | 1359.6639 | 831.6122
1.6098 | 0.25461 | 1663.262 | -0.9407 | 1082.587 | 103.7074 | 1359.7973 | 831.631
1.6106 | 0.25442 | 1664.692 | -0.7655 | 1082.8885 | 103.7408 | 1360.3372 | 832.346
1.6114 | 0.25423 | 1664.8563 | -0.8233 | 1083.0011 | 103.7 | 1360.4771 | 832.4282
1.6121 | 0.25386 | 1665.7427 | -0.8333 | 1083.3066 | 103.7089 | 1360.9303 | 832.8714
1.6128 | 0.25367 | 1665.9341 | -0.9951 | 1083.5322 | 103.6744 | 1361.1879 | 832.967
1.6135 | 0.25329 | 1665.1152 | -0.8974 | 1083.1615 | 103.5818 | 1360.6808 | 832.5576
1.6141 | 0.25329 | 1665.9832 | -1.1204 | 1083.6739 | 103.5942 | 1361.3377 | 832.9916
1.6149 | 0.25291 | 1666.5593 | -1.113 | 1083.8585 | 103.5838 | 1361.6184 | 833.2796
1.6156 | 0.25291 | 1667.8643 | -1.1574 | 1084.3379 | 103.614 | 1362.3153 | 833.9321
1.6164 | 0.25254 | 1667.6893 | -0.628 | 1083.7502 | 103.5523 | 1361.6984 | 833.8446
1.6172 | 0.25235 | 1667.6467 | -0.6032 | 1083.7113 | 103.4989 | 1361.6524 | 833.8234
1.6178 | 0.25216 | 1667.944 | -0.9416 | 1084.1487 | 103.4805 | 1362.1394 | 833.972
1.6184 | 0.25179 | 1668.4178 | -1.0583 | 1084.4234 | 103.4684 | 1362.4931 | 834.2089
1.6193 | 0.25179 | 1669.4888 | -0.8343 | 1084.5564 | 103.4796 | 1362.8046 | 834.7444
1.62 | 0.25141 | 1669.6253 | -0.7602 | 1084.5279 | 103.442 | 1362.7987 | 834.8126
1.6208 | 0.25122 | 1670.7202 | -0.9637 | 1085.0963 | 103.4592 | 1363.5497 | 835.3601
1.6215 | 0.25103 | 1670.834 | -0.6742 | 1084.8448 | 103.4203 | 1363.3171 | 835.417
1.622 | 0.25066 | 1669.8625 | -0.7774 | 1084.6242 | 103.328 | 1362.9346 | 834.9313
1.6229 | 0.25047 | 1670.8528 | -0.6421 | 1084.819 | 103.3342 | 1363.2944 | 835.4264
1.6236 | 0.25028 | 1670.708 | -0.9847 | 1085.1133 | 103.2794 | 1363.5647 | 835.354
1.6243 | 0.25009 | 1671.4176 | -0.9981 | 1085.3633 | 103.282 | 1363.9329 | 835.7088
1.6251 | 0.2499 | 1672.718 | -0.74 | 1085.5387 | 103.3074 | 1364.325 | 836.359
1.6259 | 0.24953 | 1672.2845 | -0.8374 | 1085.4916 | 103.2302 | 1364.2057 | 836.1422
1.6265 | 0.24934 | 1672.9177 | -1.1388 | 1086.0041 | 103.2327 | 1364.8237 | 836.4588
1.6272 | 0.24915 | 1672.4886 | -0.9091 | 1085.6314 | 103.1606 | 1364.3794 | 836.2443
1.6279 | 0.24877 | 1672.6004 | -0.965 | 1085.7246 | 103.1264 | 1364.4913 | 836.3002
1.6287 | 0.24859 | 1674.4694 | -0.5055 | 1085.8881 | 103.1868 | 1364.9663 | 837.2347
1.6295 | 0.2484 | 1674.2975 | -0.682 | 1086.0073 | 103.126 | 1365.0569 | 837.1488
1.6302 | 0.24821 | 1675.4711 | -0.8288 | 1086.5453 | 103.1527 | 1365.7905 | 837.7355
1.6308 | 0.24783 | 1674.6018 | -0.8078 | 1086.2346 | 103.0627 | 1365.3349 | 837.3009
1.6314 | 0.24783 | 1675.8314 | -0.949 | 1086.7856 | 103.0974 | 1366.0909 | 837.9157
1.6322 | 0.24746 | 1675.1924 | -0.9861 | 1086.6098 | 103.0126 | 1365.8085 | 837.5962
1.6331 | 0.24727 | 1675.871 | -0.7419 | 1086.5918 | 102.9952 | 1365.9036 | 837.9355
1.6338 | 0.24708 | 1677.1737 | -1.0306 | 1087.3147 | 103.0298 | 1366.8437 | 838.5868
1.6344 | 0.2467 | 1676.0718 | -0.8262 | 1086.7431 | 102.9258 | 1366.0884 | 838.0359
1.635 | 0.2467 | 1677.4047 | -0.738 | 1087.0992 | 102.9668 | 1366.6666 | 838.7024
1.6359 | 0.24633 | 1677.5386 | -0.8161 | 1087.2219 | 102.9206 | 1366.8117 | 838.7693
1.6367 | 0.24614 | 1678.1163 | -0.8087 | 1087.4071 | 102.9062 | 1367.0932 | 839.0582
1.6374 | 0.24595 | 1678.6177 | -0.7948 | 1087.5603 | 102.8916 | 1367.33 | 839.3088
1.638 | 0.24576 | 1678.655 | -0.7984 | 1087.5764 | 102.8532 | 1367.3522 | 839.3275
1.6386 | 0.24539 | 1678.0702 | -0.976 | 1087.5591 | 102.7812 | 1367.2374 | 839.0351
1.6394 | 0.24539 | 1679.478 | -0.8885 | 1087.9409 | 102.8177 | 1367.8539 | 839.739
1.6403 | 0.24501 | 1679.3276 | -0.787 | 1087.7893 | 102.7543 | 1367.6772 | 839.6638
1.6409 | 0.24482 | 1680.5797 | -0.9777 | 1088.3973 | 102.7902 | 1368.4939 | 840.2898
1.6418 | 0.24463 | 1680.8717 | -0.8625 | 1088.3795 | 102.754 | 1368.5248 | 840.4359
1.6425 | 0.24445 | 1682.0967 | -1.0315 | 1088.9568 | 102.7837 | 1369.3063 | 841.0483
1.6431 | 0.24407 | 1680.7623 | -0.8929 | 1088.3735 | 102.6662 | 1368.5005 | 840.3812
1.6439 | 0.24388 | 1681.65 | -1.0716 | 1088.8481 | 102.6709 | 1369.1231 | 840.825
1.6446 | 0.24369 | 1682.5648 | -0.9502 | 1089.0316 | 102.6817 | 1369.4591 | 841.2824
1.6454 | 0.24332 | 1682.5448 | -0.5858 | 1088.6606 | 102.631 | 1369.0847 | 841.2724
1.6461 | 0.24332 | 1683.7211 | -0.7937 | 1089.2606 | 102.6578 | 1369.8808 | 841.8606
1.6468 | 0.24294 | 1684.1675 | -1.1109 | 1089.7266 | 102.6401 | 1370.4212 | 842.0838
1.6474 | 0.24256 | 1683.1175 | -0.7035 | 1088.9693 | 102.5402 | 1369.4888 | 841.5588
1.6482 | 0.24256 | 1684.6802 | -0.8222 | 1089.6089 | 102.5861 | 1370.3889 | 842.3401
1.649 | 0.24219 | 1684.2725 | -1.0047 | 1089.6555 | 102.512 | 1370.3676 | 842.1363
1.6497 | 0.242 | 1685.885 | -0.8509 | 1090.0392 | 102.5653 | 1371.02 | 842.9425
1.6504 | 0.24181 | 1685.5851 | -1.0232 | 1090.1115 | 102.5023 | 1371.0424 | 842.7925
1.6512 | 0.24144 | 1685.7459 | -1.047 | 1090.189 | 102.4629 | 1371.1466 | 842.873
1.6518 | 0.24125 | 1686.1721 | -0.6907 | 1089.9748 | 102.453 | 1371.0034 | 843.086
1.6526 | 0.24087 | 1685.6869 | -0.9333 | 1090.0556 | 102.3744 | 1371.0035 | 842.8434
1.6531 | 0.24087 | 1686.505 | -1.0253 | 1090.4204 | 102.3928 | 1371.5046 | 843.2525
1.654 | 0.24049 | 1687.6453 | -0.9263 | 1090.7015 | 102.404 | 1371.9757 | 843.8227
1.6548 | 0.24031 | 1688.7137 | -1.0518 | 1091.1831 | 102.4198 | 1372.6354 | 844.3569
1.6555 | 0.23993 | 1687.9972 | -0.826 | 1090.7185 | 102.3318 | 1372.0514 | 843.9986
1.6561 | 0.23974 | 1687.466 | -0.9239 | 1090.6394 | 102.2595 | 1371.8837 | 843.733
1.6569 | 0.23955 | 1688.7165 | -0.8974 | 1091.0297 | 102.2908 | 1372.4825 | 844.3582
1.6576 | 0.23918 | 1688.7493 | -0.8166 | 1090.9599 | 102.2483 | 1372.4181 | 844.3746
1.6584 | 0.23899 | 1689.0683 | -0.8405 | 1091.0901 | 102.2188 | 1372.6015 | 844.5341
1.6591 | 0.2388 | 1690.1378 | -0.7313 | 1091.3375 | 102.2391 | 1373.0271 | 845.0689
1.6596 | 0.23842 | 1689.0892 | -0.774 | 1091.0307 | 102.1446 | 1372.5455 | 844.5446
1.6604 | 0.23824 | 1691.0606 | -0.8413 | 1091.7551 | 102.2106 | 1373.5985 | 845.5303
1.6612 | 0.23805 | 1690.6831 | -0.8156 | 1091.6036 | 102.1434 | 1373.3841 | 845.3416
1.6618 | 0.23767 | 1690.6139 | -0.7863 | 1091.5512 | 102.0994 | 1373.3202 | 845.3069
1.6627 | 0.23748 | 1691.7584 | -1.0353 | 1092.1818 | 102.1154 | 1374.1415 | 845.8792
1.6635 | 0.2373 | 1691.6897 | -0.8293 | 1091.9529 | 102.0626 | 1373.9012 | 845.8449
1.664 | 0.23692 | 1691.9059 | -1.0735 | 1092.2692 | 102.0403 | 1374.2535 | 845.9529
1.6648 | 0.23673 | 1691.9935 | -1.107 | 1092.3319 | 102.0014 | 1374.3308 | 845.9968
1.6655 | 0.23635 | 1692.361 | -0.6407 | 1091.9881 | 101.975 | 1374.0483 | 846.1805
1.6663 | 0.23617 | 1693.0945 | -0.8226 | 1092.4145 | 101.9751 | 1374.597 | 846.5473
1.667 | 0.23579 | 1693.5148 | -0.9344 | 1092.6665 | 101.9563 | 1374.919 | 846.7574
1.6678 | 0.2356 | 1694.8155 | -1.0308 | 1093.1965 | 101.9861 | 1375.6657 | 847.4077
1.6683 | 0.23523 | 1693.8432 | -0.9694 | 1092.811 | 101.8924 | 1375.1182 | 846.9216
1.669 | 0.23504 | 1694.7588 | -0.7442 | 1092.891 | 101.9079 | 1375.3508 | 847.3794
1.6698 | 0.23485 | 1694.4059 | -1.0057 | 1093.0349 | 101.8383 | 1375.4359 | 847.203
1.6706 | 0.23447 | 1694.7733 | -0.8543 | 1093.006 | 101.8121 | 1375.4682 | 847.3866
1.6714 | 0.23428 | 1696.1514 | -0.8996 | 1093.5107 | 101.8465 | 1376.2026 | 848.0757
1.6721 | 0.23391 | 1695.9258 | -0.764 | 1093.2999 | 101.7891 | 1375.9542 | 847.9629
1.6727 | 0.23372 | 1696.1438 | -1.0298 | 1093.6384 | 101.7627 | 1376.329 | 848.0719
1.6733 | 0.23353 | 1695.9497 | -0.8534 | 1093.3973 | 101.716 | 1376.0556 | 847.9749
1.6742 | 0.23334 | 1697.4557 | -1.1128 | 1094.1587 | 101.7538 | 1377.068 | 848.7278
1.6749 | 0.23297 | 1697.668 | -0.9392 | 1094.0559 | 101.7183 | 1377.0006 | 848.834
1.6757 | 0.23278 | 1697.4714 | -1.0396 | 1094.0908 | 101.6628 | 1377.0027 | 848.7357
1.6765 | 0.2324 | 1698.6395 | -1.0145 | 1094.4551 | 101.6847 | 1377.5617 | 849.3198
1.677 | 0.23221 | 1697.5413 | -0.9431 | 1094.0176 | 101.584 | 1376.9412 | 848.7706
1.6777 | 0.23203 | 1698.9463 | -0.8145 | 1094.3574 | 101.6245 | 1377.5151 | 849.4732
1.6785 | 0.23165 | 1699.3911 | -0.9208 | 1094.612 | 101.6031 | 1377.8438 | 849.6955
1.6793 | 0.23146 | 1699.0395 | -1.0762 | 1094.6502 | 101.5385 | 1377.8234 | 849.5197
1.68 | 0.23127 | 1700.3915 | -1.0874 | 1095.1121 | 101.5713 | 1378.5107 | 850.1958
1.6808 | 0.2309 | 1700.3209 | -1.074 | 1095.0752 | 101.5236 | 1378.462 | 850.1604
1.6814 | 0.23071 | 1699.8931 | -1.02 | 1094.8786 | 101.4589 | 1378.1941 | 849.9465
1.6821 | 0.23052 | 1700.9364 | -1.0389 | 1095.2452 | 101.4777 | 1378.7346 | 850.4682
1.6828 | 0.23014 | 1700.7882 | -0.9347 | 1095.0917 | 101.4254 | 1378.5564 | 850.3941
1.6836 | 0.23014 | 1702.1434 | -0.9356 | 1095.5443 | 101.4584 | 1379.2349 | 851.0717
1.6844 | 0.22977 | 1702.0211 | -0.9894 | 1095.5574 | 101.4077 | 1379.2276 | 851.0105
1.6851 | 0.22939 | 1702.1041 | -0.8329 | 1095.4286 | 101.365 | 1379.1126 | 851.0521
1.6857 | 0.2292 | 1702.8399 | -0.8719 | 1095.7129 | 101.3741 | 1379.5195 | 851.42
1.6864 | 0.22883 | 1702.8209 | -1.0797 | 1095.9144 | 101.3297 | 1379.7178 | 851.4105
1.6872 | 0.22883 | 1703.7111 | -0.8438 | 1095.9752 | 101.3351 | 1379.927 | 851.8555
1.6879 | 0.22845 | 1703.5125 | -0.8861 | 1095.9513 | 101.2843 | 1379.8701 | 851.7563
1.6886 | 0.22807 | 1703.8034 | -0.9201 | 1096.0823 | 101.2584 | 1380.0496 | 851.9017
1.6893 | 0.22789 | 1704.0976 | -0.9801 | 1096.2404 | 101.2327 | 1380.2566 | 852.0488
1.69 | 0.2277 | 1703.8493 | -1.0707 | 1096.2482 | 101.1748 | 1380.2231 | 851.9246
1.6908 | 0.22751 | 1705.2269 | -0.8161 | 1096.4529 | 101.2091 | 1380.6574 | 852.6135
1.6915 | 0.22713 | 1705.1562 | -0.9438 | 1096.557 | 101.1618 | 1380.7497 | 852.5781
1.6923 | 0.22676 | 1705.3942 | -0.8035 | 1096.4961 | 101.1286 | 1380.7285 | 852.6971
1.693 | 0.22657 | 1706.3598 | -0.7514 | 1096.7659 | 101.1428 | 1381.1592 | 853.1799
1.6936 | 0.22638 | 1705.9591 | -0.656 | 1096.5369 | 101.0846 | 1380.8634 | 852.9795
1.6944 | 0.22619 | 1706.8717 | -0.7041 | 1096.8893 | 101.0914 | 1381.3679 | 853.4359
1.6951 | 0.22582 | 1706.956 | -0.8957 | 1097.109 | 101.0534 | 1381.6016 | 853.478
1.6959 | 0.22544 | 1706.8066 | -1.0372 | 1097.2007 | 100.9973 | 1381.6684 | 853.4033
1.6966 | 0.22525 | 1708.082 | -0.8388 | 1097.4274 | 101.0299 | 1382.1078 | 854.041
1.6973 | 0.22488 | 1707.8822 | -0.8123 | 1097.3344 | 100.9752 | 1381.9814 | 853.9411
1.698 | 0.22469 | 1708.1516 | -0.9591 | 1097.571 | 100.9526 | 1382.2629 | 854.0758
1.6987 | 0.2245 | 1708.5748 | -0.7342 | 1097.4872 | 100.9348 | 1382.2496 | 854.2874
1.6995 | 0.22412 | 1708.632 | -1.1349 | 1097.907 | 100.8911 | 1382.6789 | 854.316
1.7002 | 0.22393 | 1709.4167 | -0.7806 | 1097.8142 | 100.8946 | 1382.717 | 854.7083
1.7009 | 0.22356 | 1709.3214 | -0.764 | 1097.7659 | 100.8505 | 1382.6528 | 854.6607
1.7017 | 0.22337 | 1711.0332 | -0.8642 | 1098.4367 | 100.9003 | 1383.6089 | 855.5166
1.7023 | 0.22299 | 1709.5963 | -1.0442 | 1098.1378 | 100.7814 | 1383.0705 | 854.7982
1.7031 | 0.22281 | 1709.8632 | -0.9629 | 1098.1455 | 100.7502 | 1383.1227 | 854.9316
1.7038 | 0.22262 | 1711.2935 | -0.9478 | 1098.6071 | 100.7919 | 1383.8227 | 855.6467
1.7046 | 0.22224 | 1711.2989 | -1.199 | 1098.8602 | 100.7453 | 1384.0767 | 855.6495
1.7053 | 0.22205 | 1712.3418 | -0.8543 | 1098.8631 | 100.7641 | 1384.2534 | 856.1709
1.706 | 0.22186 | 1712.5583 | -0.7256 | 1098.8066 | 100.7343 | 1384.233 | 856.2791
1.7066 | 0.22149 | 1711.3539 | -0.7629 | 1098.4425 | 100.6295 | 1383.6681 | 855.6769
1.7074 | 0.2213 | 1712.5762 | -0.8509 | 1098.9379 | 100.6546 | 1384.3673 | 856.2881
1.708 | 0.22092 | 1712.3776 | -0.8107 | 1098.8315 | 100.6047 | 1384.2278 | 856.1888
1.7089 | 0.22074 | 1714.115 | -0.8929 | 1099.4929 | 100.6559 | 1385.1787 | 857.0575
1.7096 | 0.22036 | 1713.7602 | -0.8855 | 1099.3673 | 100.5926 | 1384.994 | 856.8801
1.7103 | 0.22017 | 1713.9005 | -1.1496 | 1099.6781 | 100.5627 | 1385.3282 | 856.9502
1.711 | 0.21998 | 1714.1428 | -0.9159 | 1099.5252 | 100.5346 | 1385.2157 | 857.0714
1.7116 | 0.21961 | 1714.0733 | -0.7896 | 1099.3758 | 100.4924 | 1385.0547 | 857.0366
1.7126 | 0.21942 | 1715.5498 | -1.0336 | 1100.112 | 100.5198 | 1386.037 | 857.7749
1.7133 | 0.21904 | 1715.6094 | -0.7392 | 1099.8375 | 100.4852 | 1385.7724 | 857.8047
1.714 | 0.21885 | 1716.4455 | -0.7824 | 1100.1594 | 100.4919 | 1386.2337 | 858.2228
1.7146 | 0.21848 | 1715.9383 | -0.9431 | 1100.1511 | 100.4285 | 1386.1408 | 857.9692
1.7152 | 0.2181 | 1714.9406 | -0.9889 | 1099.8643 | 100.3364 | 1385.6878 | 857.4703
1.7161 | 0.2181 | 1717.0671 | -0.8138 | 1100.398 | 100.4059 | 1386.5759 | 858.5335
1.7168 | 0.21772 | 1716.5315 | -0.9514 | 1100.3572 | 100.3325 | 1386.4457 | 858.2658
1.7176 | 0.21754 | 1718.0634 | -0.9988 | 1100.9152 | 100.3757 | 1387.2591 | 859.0317
1.7183 | 0.21716 | 1717.6053 | -0.9945 | 1100.7582 | 100.3069 | 1387.0258 | 858.8027
1.719 | 0.21678 | 1717.3809 | -0.9256 | 1100.6146 | 100.2559 | 1386.8447 | 858.6904
1.7197 | 0.2166 | 1718.5526 | -1.0264 | 1101.1059 | 100.2823 | 1387.5313 | 859.2763
1.7204 | 0.21622 | 1717.9912 | -0.8556 | 1100.748 | 100.2076 | 1387.0799 | 858.9956
1.7212 | 0.21603 | 1719.4456 | -1.0219 | 1101.3991 | 100.2462 | 1387.9734 | 859.7228
1.7219 | 0.21565 | 1719.1424 | -1.0179 | 1101.2941 | 100.1866 | 1387.8178 | 859.5712
1.7227 | 0.21547 | 1719.3059 | -0.8346 | 1101.1653 | 100.1501 | 1387.7163 | 859.6529
1.7233 | 0.21509 | 1719.315 | -0.9388 | 1101.2726 | 100.1171 | 1387.8251 | 859.6575
1.724 | 0.21471 | 1719.4249 | -0.9325 | 1101.303 | 100.0817 | 1387.8738 | 859.7125
1.7248 | 0.21471 | 1720.9082 | -0.8422 | 1101.7071 | 100.122 | 1388.5251 | 860.4541
1.7255 | 0.21434 | 1720.3211 | -0.9196 | 1101.5888 | 100.046 | 1388.309 | 860.1605
1.7263 | 0.21415 | 1721.7237 | -0.9751 | 1102.1119 | 100.0816 | 1389.0658 | 860.8618
1.727 | 0.21377 | 1721.7561 | -0.9614 | 1102.109 | 100.0418 | 1389.0683 | 860.878
1.7276 | 0.2134 | 1720.8359 | -0.8016 | 1101.6425 | 99.9549 | 1388.4485 | 860.4179
1.7284 | 0.21321 | 1722.4449 | -0.6357 | 1102.013 | 100.0025 | 1389.0871 | 861.2225
1.7291 | 0.21283 | 1721.7804 | -0.9904 | 1102.1462 | 99.9223 | 1389.1096 | 860.8902
1.7299 | 0.21264 | 1723.1312 | -0.7081 | 1102.3142 | 99.9549 | 1389.5027 | 861.5656
1.7306 | 0.21227 | 1723.0862 | -0.7878 | 1102.3789 | 99.9107 | 1389.5599 | 861.5431
1.7313 | 0.21208 | 1723.4832 | -1.0781 | 1102.8015 | 99.8921 | 1390.0487 | 861.7416
1.732 | 0.21189 | 1723.6234 | -0.732 | 1102.5022 | 99.8628 | 1389.7727 | 861.8117
1.7327 | 0.21151 | 1723.475 | -0.7504 | 1102.4712 | 99.8127 | 1389.717 | 861.7375
1.7335 | 0.21133 | 1724.5935 | -1.0769 | 1103.1705 | 99.8318 | 1390.6028 | 862.2968
1.7342 | 0.21095 | 1724.6775 | -0.8656 | 1102.9872 | 99.7952 | 1390.4335 | 862.3388
1.7349 | 0.21076 | 1724.8938 | -0.9775 | 1103.1712 | 99.7663 | 1390.6535 | 862.4469
1.7357 | 0.21057 | 1726.2962 | -0.8902 | 1103.5514 | 99.8018 | 1391.2674 | 863.1481
1.7363 | 0.2102 | 1725.1954 | -1.0764 | 1103.3707 | 99.7051 | 1390.9033 | 862.5977
1.737 | 0.20982 | 1725.2535 | -0.933 | 1103.2467 | 99.6671 | 1390.789 | 862.6268
1.7378 | 0.20963 | 1726.4494 | -1.1266 | 1103.839 | 99.6907 | 1391.5805 | 863.2247
1.7384 | 0.20926 | 1726.483 | -0.7389 | 1103.4625 | 99.6555 | 1391.2097 | 863.2415
1.7393 | 0.20907 | 1727.7807 | -0.6883 | 1103.8445 | 99.6808 | 1391.8079 | 863.8904
1.7398 | 0.20869 | 1726.8607 | -1.0563 | 1103.9058 | 99.5947 | 1391.7159 | 863.4303
1.7406 | 0.2085 | 1727.1531 | -0.9567 | 1103.9037 | 99.5662 | 1391.7626 | 863.5765
1.7414 | 0.20832 | 1728.4017 | -1.0232 | 1104.3864 | 99.597 | 1392.4534 | 864.2008
1.7421 | 0.20794 | 1728.1501 | -0.9034 | 1104.1828 | 99.5413 | 1392.2078 | 864.0751
1.7429 | 0.20775 | 1729.5781 | -0.7906 | 1104.546 | 99.5783 | 1392.809 | 864.7891
1.7436 | 0.20737 | 1729.5588 | -0.8434 | 1104.5924 | 99.536 | 1392.8522 | 864.7794
1.7442 | 0.207 | 1728.6375 | -0.9684 | 1104.4103 | 99.446 | 1392.5166 | 864.3187
1.7449 | 0.20681 | 1729.9118 | -0.9206 | 1104.7873 | 99.4783 | 1393.106 | 864.9559
1.7457 | 0.20643 | 1729.7119 | -1.1828 | 1104.9829 | 99.4257 | 1393.2682 | 864.8559
1.7465 | 0.20625 | 1731.114 | -1.1013 | 1105.3688 | 99.4612 | 1393.8878 | 865.557
1.7472 | 0.20587 | 1731.4817 | -0.9263 | 1105.3164 | 99.4413 | 1393.8967 | 865.7409
1.748 | 0.20549 | 1730.9966 | -0.7162 | 1104.9446 | 99.3683 | 1393.4441 | 865.4983
1.7485 | 0.2053 | 1731.5767 | -1.0365 | 1105.4583 | 99.3689 | 1394.0544 | 865.7883
1.7493 | 0.20512 | 1731.3025 | -0.9289 | 1105.2593 | 99.3122 | 1393.8097 | 865.6513
1.75 | 0.20493 | 1732.1626 | -1.0102 | 1105.6273 | 99.3166 | 1394.3211 | 866.0813
1.7506 | 0.20455 | 1731.8877 | -0.911 | 1105.4366 | 99.2681 | 1394.0845 | 865.9439
1.7515 | 0.20418 | 1731.9936 | -0.7973 | 1105.3582 | 99.2211 | 1394.0238 | 865.9968
1.7523 | 0.20399 | 1733.4742 | -1.0042 | 1106.0586 | 99.2651 | 1394.971 | 866.7371
1.7528 | 0.20361 | 1732.8123 | -1.2719 | 1106.1057 | 99.1946 | 1394.9078 | 866.4062
1.7536 | 0.20342 | 1733.9562 | -1.0105 | 1106.2256 | 99.2152 | 1395.2183 | 866.9781
1.7543 | 0.20305 | 1733.7562 | -1.01 | 1106.1585 | 99.163 | 1395.1179 | 866.8781
1.7551 | 0.20267 | 1733.5807 | -0.8164 | 1105.9064 | 99.1082 | 1394.8365 | 866.7904
1.7559 | 0.20248 | 1734.7774 | -0.8738 | 1106.3627 | 99.136 | 1395.4923 | 867.3887
1.7566 | 0.20229 | 1734.8129 | -1.0379 | 1106.5387 | 99.0973 | 1395.6742 | 867.4065
1.7572 | 0.20192 | 1735.2335 | -0.9961 | 1106.6371 | 99.0848 | 1395.8427 | 867.6168
1.7579 | 0.20154 | 1734.8013 | -0.798 | 1106.295 | 99.0195 | 1395.4285 | 867.4006
1.7586 | 0.20154 | 1736.6734 | -0.941 | 1107.062 | 99.0898 | 1396.5076 | 868.3367
1.7594 | 0.20098 | 1736.1063 | -0.7994 | 1106.7314 | 99.0088 | 1396.0825 | 868.0531
1.7601 | 0.20079 | 1736.3753 | -0.9191 | 1106.9408 | 98.9877 | 1396.3367 | 868.1876
1.7609 | 0.2006 | 1737.1835 | -0.9782 | 1107.2693 | 98.9892 | 1396.7999 | 868.5918
1.7614 | 0.20022 | 1735.5683 | -0.9529 | 1106.7056 | 98.8688 | 1395.967 | 867.7841
1.7623 | 0.19985 | 1736.6545 | -0.9072 | 1107.0221 | 98.8782 | 1396.4645 | 868.3273
1.763 | 0.19966 | 1737.8769 | -0.774 | 1107.2963 | 98.9073 | 1396.9425 | 868.9384
1.7638 | 0.19928 | 1737.8833 | -0.9273 | 1107.4518 | 98.8673 | 1397.099 | 868.9416
1.7645 | 0.19909 | 1738.7689 | -1.0267 | 1107.8464 | 98.8733 | 1397.6412 | 869.3844
1.7653 | 0.19872 | 1738.8527 | -0.8849 | 1107.7326 | 98.8377 | 1397.5413 | 869.4263
1.7659 | 0.19834 | 1738.267 | -0.8919 | 1107.5444 | 98.7681 | 1397.2555 | 869.1335
1.7666 | 0.19834 | 1739.6473 | -1.0518 | 1108.1644 | 98.8062 | 1398.1056 | 869.8237
1.7673 | 0.19778 | 1738.541 | -0.9939 | 1107.7377 | 98.7031 | 1397.4946 | 869.2705
1.7681 | 0.19759 | 1740.3554 | -0.8405 | 1108.1891 | 98.7619 | 1398.2484 | 870.1777
1.7689 | 0.1974 | 1740.1328 | -0.9295 | 1108.204 | 98.709 | 1398.2261 | 870.0664
1.7695 | 0.19702 | 1739.2375 | -0.826 | 1107.8021 | 98.6221 | 1397.675 | 869.6187
1.7702 | 0.19684 | 1740.7435 | -0.8243 | 1108.3024 | 98.6673 | 1398.4263 | 870.3717
1.7709 | 0.19646 | 1740.2597 | -0.8524 | 1108.1692 | 98.5998 | 1398.2125 | 870.1298
1.7717 | 0.19627 | 1741.8675 | -1.0525 | 1108.9053 | 98.6467 | 1399.2166 | 870.9338
1.7724 | 0.1959 | 1741.7707 | -0.9894 | 1108.81 | 98.6012 | 1399.1051 | 870.8853
1.7732 | 0.19552 | 1741.4404 | -0.8054 | 1108.5159 | 98.5384 | 1398.756 | 870.7202
1.7738 | 0.19533 | 1741.9427 | -1.0096 | 1108.8876 | 98.5348 | 1399.2113 | 870.9714
1.7745 | 0.19495 | 1741.6408 | -1.1328 | 1108.9101 | 98.4818 | 1399.1836 | 870.8204
1.7753 | 0.19477 | 1742.9893 | -0.9892 | 1109.2161 | 98.51 | 1399.7143 | 871.4947
1.776 | 0.19439 | 1742.7906 | -0.8704 | 1109.031 | 98.4628 | 1399.4961 | 871.3953
1.7768 | 0.1942 | 1743.9069 | -0.9574 | 1109.4902 | 98.478 | 1400.1413 | 871.9534
1.7775 | 0.19401 | 1743.7617 | -0.7679 | 1109.2523 | 98.4299 | 1399.8792 | 871.8808
1.7781 | 0.19364 | 1742.6614 | -1.0676 | 1109.1852 | 98.3359 | 1399.6288 | 871.3307
1.7789 | 0.19345 | 1744.14 | -0.7638 | 1109.3743 | 98.3755 | 1400.0643 | 872.07
1.7796 | 0.19307 | 1743.9916 | -1.2112 | 1109.7723 | 98.3273 | 1400.4376 | 871.9958
1.7804 | 0.19288 | 1745.3671 | -0.8879 | 1109.9075 | 98.361 | 1400.802 | 872.6835
1.781 | 0.19251 | 1744.9632 | -1.0982 | 1109.9832 | 98.3065 | 1400.8104 | 872.4816
1.7819 | 0.19213 | 1745.4042 | -1.086 | 1110.118 | 98.2796 | 1401.0187 | 872.7021
1.7825 | 0.19194 | 1745.5969 | -0.9552 | 1110.0515 | 98.2587 | 1400.9843 | 872.7985
1.7832 | 0.19157 | 1745.1905 | -0.9885 | 1109.9493 | 98.1962 | 1400.8144 | 872.5953
1.784 | 0.19138 | 1746.6433 | -0.8658 | 1110.3109 | 98.2343 | 1401.4181 | 873.3216
1.7847 | 0.191 | 1746.34 | -1.0088 | 1110.3529 | 98.1776 | 1401.4095 | 873.17
1.7855 | 0.19082 | 1746.5805 | -0.9426 | 1110.3668 | 98.1475 | 1401.4636 | 873.2902
1.7862 | 0.19063 | 1748.0345 | -0.9459 | 1110.8548 | 98.1896 | 1402.1939 | 874.0172
1.7868 | 0.19006 | 1746.9052 | -1.1106 | 1110.6431 | 98.0945 | 1401.794 | 873.4526
1.7876 | 0.19006 | 1748.2837 | -1.0312 | 1111.0232 | 98.1284 | 1402.4039 | 874.1419
1.7883 | 0.18969 | 1747.7226 | -1.0253 | 1110.8303 | 98.0574 | 1402.1174 | 873.8613
1.7891 | 0.18931 | 1748.0886 | -1.0202 | 1110.9473 | 98.0345 | 1402.2954 | 874.0443
1.7898 | 0.18912 | 1748.9493 | -0.933 | 1111.147 | 98.0433 | 1402.6385 | 874.4747
1.7905 | 0.18875 | 1748.7248 | -1.0511 | 1111.1903 | 97.9952 | 1402.6444 | 874.3624
1.7912 | 0.18856 | 1749.0696 | -1.1532 | 1111.4073 | 97.9751 | 1402.9189 | 874.5348
1.7918 | 0.18818 | 1749.0011 | -0.9283 | 1111.1596 | 97.9398 | 1402.6598 | 874.5005
1.7927 | 0.1878 | 1749.3903 | -0.9694 | 1111.3305 | 97.9104 | 1402.8955 | 874.6952
1.7934 | 0.18762 | 1750.612 | -0.9159 | 1111.6842 | 97.9394 | 1403.4529 | 875.306
1.7941 | 0.18724 | 1750.0251 | -0.8001 | 1111.3728 | 97.8673 | 1403.0437 | 875.0126
1.7948 | 0.18705 | 1750.7323 | -0.9478 | 1111.7563 | 97.8715 | 1403.545 | 875.3661
1.7955 | 0.18668 | 1750.5838 | -1.0561 | 1111.8151 | 97.8239 | 1403.5791 | 875.2919
1.7963 | 0.18649 | 1750.4373 | -0.933 | 1111.6432 | 97.7726 | 1403.3827 | 875.2186
1.797 | 0.1863 | 1751.2721 | -1.0306 | 1112.0191 | 97.78 | 1403.8977 | 875.636
1.7976 | 0.18592 | 1751.7451 | -0.8138 | 1111.96 | 97.7751 | 1403.9175 | 875.8725
1.7985 | 0.18573 | 1752.3439 | -0.9598 | 1112.3056 | 97.7575 | 1404.3629 | 876.1719
1.7991 | 0.18536 | 1751.708 | -0.8972 | 1112.031 | 97.6908 | 1403.9824 | 875.854
1.7999 | 0.18498 | 1751.6871 | -0.8725 | 1111.9994 | 97.6466 | 1403.9473 | 875.8436
1.8006 | 0.18479 | 1753.3471 | -0.999 | 1112.6792 | 97.7 | 1404.9038 | 876.6735
1.8013 | 0.18442 | 1753.1728 | -0.9722 | 1112.5944 | 97.6513 | 1404.7898 | 876.5864
1.8021 | 0.18423 | 1753.8514 | -1.0287 | 1112.8771 | 97.6461 | 1405.1857 | 876.9257
1.8028 | 0.18385 | 1753.4708 | -0.8849 | 1112.6065 | 97.5859 | 1404.8516 | 876.7354
1.8035 | 0.18348 | 1753.0915 | -1.0226 | 1112.6178 | 97.5297 | 1404.7997 | 876.5458
1.8042 | 0.18329 | 1754.442 | -0.8061 | 1112.8514 | 97.5659 | 1405.2584 | 877.221
1.8049 | 0.18291 | 1753.8809 | -1.036 | 1112.8943 | 97.4958 | 1405.2078 | 876.9404
1.8057 | 0.18272 | 1755.2041 | -0.9268 | 1113.2262 | 97.5265 | 1405.7603 | 877.6021
1.8064 | 0.18235 | 1755.0298 | -1.1944 | 1113.4358 | 97.478 | 1405.9407 | 877.5149
1.8072 | 0.18197 | 1754.88 | -1.102 | 1113.2934 | 97.4269 | 1405.7734 | 877.44
1.8078 | 0.18178 | 1755.5625 | -0.9877 | 1113.4067 | 97.4337 | 1406.0004 | 877.7813
1.8083 | 0.18141 | 1754.9267 | -0.9074 | 1113.1144 | 97.3674 | 1405.6022 | 877.4633
1.8093 | 0.18141 | 1756.5342 | -0.9316 | 1113.6745 | 97.4062 | 1406.4302 | 878.2671
1.81 | 0.18103 | 1756.2825 | -1.08 | 1113.739 | 97.3534 | 1406.4528 | 878.1413
1.8108 | 0.18084 | 1757.7604 | -1.2629 | 1114.4146 | 97.3927 | 1407.3746 | 878.8802
1.8115 | 0.18047 | 1757.4572 | -1.0738 | 1114.1244 | 97.3372 | 1407.0339 | 878.7286
1.8121 | 0.18009 | 1756.6409 | -0.9347 | 1113.7132 | 97.2611 | 1406.4867 | 878.3204
1.8129 | 0.1799 | 1757.4741 | -0.8689 | 1113.9252 | 97.2647 | 1406.8376 | 878.737
1.8134 | 0.17952 | 1757.4571 | -0.9934 | 1114.0441 | 97.2328 | 1406.9536 | 878.7285
1.8142 | 0.17915 | 1757.4104 | -0.982 | 1114.0171 | 97.1878 | 1406.9188 | 878.7052
1.8151 | 0.17896 | 1758.861 | -0.9488 | 1114.4675 | 97.2217 | 1407.611 | 879.4305
1.8158 | 0.17858 | 1758.4805 | -1.1118 | 1114.5037 | 97.1621 | 1407.5837 | 879.2402
1.8164 | 0.1784 | 1758.9295 | -1.2874 | 1114.829 | 97.1522 | 1407.9839 | 879.4648
1.8172 | 0.17802 | 1758.5747 | -1.0939 | 1114.5172 | 97.0941 | 1407.613 | 879.2874
1.818 | 0.17783 | 1760.336 | -0.9263 | 1114.9367 | 97.149 | 1408.3261 | 880.168
1.8187 | 0.17745 | 1759.8523 | -1.192 | 1115.0412 | 97.0838 | 1408.3499 | 879.9261
1.8194 | 0.17708 | 1759.9615 | -0.911 | 1114.7967 | 97.0514 | 1408.1236 | 879.9808
1.82 | 0.17689 | 1760.0238 | -0.8957 | 1114.8022 | 97.0203 | 1408.1395 | 880.0119
1.8208 | 0.17651 | 1760.0815 | -0.9777 | 1114.9034 | 96.9851 | 1408.2503 | 880.0408
1.8215 | 0.17633 | 1761.4302 | -0.8969 | 1115.2722 | 97.0172 | 1408.8439 | 880.7151
1.8223 | 0.17595 | 1761.127 | -0.9713 | 1115.2455 | 96.9622 | 1408.7667 | 880.5635
1.823 | 0.17557 | 1760.7722 | -1.2802 | 1115.4362 | 96.9043 | 1408.8982 | 880.3861
1.8238 | 0.1752 | 1762.5816 | -0.9724 | 1115.7316 | 96.9618 | 1409.4952 | 881.2908
1.8243 | 0.17501 | 1761.2028 | -0.9447 | 1115.2443 | 96.8591 | 1408.7781 | 880.6014
1.8251 | 0.17482 | 1762.3954 | -1.2306 | 1115.9278 | 96.8788 | 1409.6603 | 881.1977
1.8259 | 0.17426 | 1762.1404 | -1.1396 | 1115.7518 | 96.8266 | 1409.4419 | 881.0702
1.8265 | 0.17407 | 1761.9965 | -1.0219 | 1115.5861 | 96.7843 | 1409.2522 | 880.9982
1.8274 | 0.17369 | 1763.3404 | -0.987 | 1115.9993 | 96.8123 | 1409.8893 | 881.6702
1.8281 | 0.17331 | 1763.6043 | -0.9801 | 1116.0803 | 96.7887 | 1410.0144 | 881.8022
1.8287 | 0.17313 | 1763.4861 | -0.8719 | 1115.9328 | 96.7479 | 1409.8471 | 881.7431
1.8294 | 0.17275 | 1763.286 | -0.9533 | 1115.9475 | 96.6988 | 1409.8285 | 881.643
1.8302 | 0.17256 | 1764.7647 | -0.9904 | 1116.4775 | 96.7418 | 1410.6049 | 882.3823
1.831 | 0.17219 | 1764.2281 | -1.1338 | 1116.4421 | 96.6706 | 1410.4801 | 882.1141
1.8317 | 0.17181 | 1764.6209 | -0.8893 | 1116.3285 | 96.6541 | 1410.432 | 882.3104
1.8325 | 0.17162 | 1765.6084 | -1.1228 | 1116.8912 | 96.6663 | 1411.1593 | 882.8042
1.833 | 0.17124 | 1764.6118 | -0.9497 | 1116.3859 | 96.5814 | 1410.4879 | 882.3059
1.8337 | 0.17106 | 1765.7811 | -1.1261 | 1116.9521 | 96.6074 | 1411.249 | 882.8906
1.8345 | 0.17068 | 1765.657 | -0.9588 | 1116.7435 | 96.5589 | 1411.0197 | 882.8285
1.8353 | 0.1703 | 1765.6888 | -1.016 | 1116.8113 | 96.5228 | 1411.0928 | 882.8444
1.836 | 0.16993 | 1766.673 | -0.8969 | 1117.0203 | 96.5349 | 1411.4658 | 883.3365
1.8367 | 0.16974 | 1766.5548 | -0.8575 | 1116.9415 | 96.4944 | 1411.3673 | 883.2774
1.8373 | 0.16936 | 1766.8199 | -1.0463 | 1117.2187 | 96.4748 | 1411.6887 | 883.41
1.8381 | 0.16899 | 1766.8762 | -1.2887 | 1117.4799 | 96.4363 | 1411.9593 | 883.4381
1.8388 | 0.1688 | 1766.6021 | -1.0525 | 1117.1524 | 96.3836 | 1411.586 | 883.301
1.8396 | 0.16842 | 1767.7408 | -0.7306 | 1117.2101 | 96.4042 | 1411.8335 | 883.8704
1.8404 | 0.16823 | 1767.8017 | -0.7808 | 1117.2806 | 96.3698 | 1411.9142 | 883.9009
1.8411 | 0.16786 | 1769.1467 | -0.8498 | 1117.7979 | 96.4016 | 1412.6557 | 884.5733
1.8417 | 0.16748 | 1767.8667 | -1.1082 | 1117.6297 | 96.3017 | 1412.2741 | 883.9333
1.8424 | 0.16729 | 1768.9585 | -1.1396 | 1118.025 | 96.3235 | 1412.8514 | 884.4792
1.8432 | 0.16692 | 1768.8601 | -0.9637 | 1117.8164 | 96.2767 | 1412.6264 | 884.43
1.8439 | 0.16654 | 1769.2269 | -1.0344 | 1118.0094 | 96.2591 | 1412.8805 | 884.6135
1.8447 | 0.16635 | 1769.8534 | -0.9435 | 1118.1273 | 96.2518 | 1413.1029 | 884.9267
1.8455 | 0.16598 | 1770.0656 | -0.7932 | 1118.0478 | 96.2258 | 1413.0587 | 885.0328
1.846 | 0.16579 | 1770.7992 | -0.9089 | 1118.408 | 96.2356 | 1413.5412 | 885.3996
1.8467 | 0.16541 | 1770.0591 | -0.8692 | 1118.1217 | 96.1616 | 1413.1315 | 885.0296
1.8474 | 0.16503 | 1769.8332 | -0.9283 | 1118.1055 | 96.1119 | 1413.0777 | 884.9166
1.8483 | 0.16485 | 1771.2817 | -0.8902 | 1118.5503 | 96.1418 | 1413.7639 | 885.6409
1.849 | 0.16447 | 1771.3908 | -1.0393 | 1118.7357 | 96.1103 | 1413.9675 | 885.6954
1.8496 | 0.16428 | 1771.6089 | -1.0379 | 1118.8071 | 96.0922 | 1414.0752 | 885.8044
1.8504 | 0.16391 | 1771.6393 | -0.8188 | 1118.5981 | 96.0527 | 1413.8714 | 885.8197
1.851 | 0.16372 | 1771.0586 | -0.8988 | 1118.4846 | 95.9913 | 1413.661 | 885.5293
1.8519 | 0.16353 | 1772.5586 | -1.0525 | 1119.1383 | 96.024 | 1414.5647 | 886.2793
1.8526 | 0.16315 | 1772.3068 | -0.9591 | 1118.961 | 95.9731 | 1414.3455 | 886.1534
1.8533 | 0.16296 | 1773.3727 | -0.9493 | 1119.3065 | 95.9935 | 1414.8686 | 886.6863
1.854 | 0.16259 | 1772.5811 | -1.1314 | 1119.2248 | 95.9171 | 1414.655 | 886.2906
1.8547 | 0.16221 | 1772.7159 | -0.9863 | 1119.1246 | 95.8871 | 1414.5773 | 886.358
1.8555 | 0.16202 | 1773.8577 | -0.9997 | 1119.5186 | 95.9079 | 1415.1616 | 886.9288
1.8561 | 0.16165 | 1773.8663 | -0.894 | 1119.4158 | 95.8786 | 1415.0602 | 886.9331
1.8569 | 0.16146 | 1774.5944 | -1.1039 | 1119.8685 | 95.8733 | 1415.6342 | 887.2972
1.8577 | 0.16089 | 1774.235 | -1.059 | 1119.7038 | 95.813 | 1415.4096 | 887.1175
1.8582 | 0.16052 | 1773.5505 | -0.6844 | 1119.1011 | 95.7538 | 1414.6928 | 886.7753
1.8591 | 0.16033 | 1774.7926 | -1.0066 | 1119.8373 | 95.7726 | 1415.6361 | 887.3963
1.8598 | 0.15995 | 1774.8501 | -0.9383 | 1119.7882 | 95.7386 | 1415.5966 | 887.4251
1.8605 | 0.15977 | 1775.9158 | -0.8666 | 1120.0717 | 95.759 | 1416.0577 | 887.9579
1.8613 | 0.15939 | 1775.4566 | -0.9686 | 1120.0207 | 95.6935 | 1415.9302 | 887.7283
1.862 | 0.1592 | 1777.0891 | -1.1281 | 1120.7244 | 95.7444 | 1416.9059 | 888.5446
1.8627 | 0.15882 | 1775.4989 | -1.0661 | 1120.1324 | 95.6255 | 1416.0489 | 887.7495
1.8634 | 0.15845 | 1775.4533 | -1.1242 | 1120.1753 | 95.5861 | 1416.0842 | 887.7267
1.8641 | 0.15826 | 1776.4416 | -0.9067 | 1120.2873 | 95.6023 | 1416.3609 | 888.2208
1.8649 | 0.15788 | 1776.4462 | -1.1472 | 1120.5293 | 95.562 | 1416.6037 | 888.2231
1.8658 | 0.1577 | 1777.7411 | -0.9851 | 1120.7988 | 95.5873 | 1417.089 | 888.8705
1.8664 | 0.15732 | 1777.3103 | -0.9973 | 1120.6675 | 95.531 | 1416.8859 | 888.6552
1.867 | 0.15713 | 1778.0436 | -1.0117 | 1120.9263 | 95.5409 | 1417.2669 | 889.0218
1.8677 | 0.15675 | 1777.6888 | -0.7772 | 1120.5736 | 95.485 | 1416.8551 | 888.8444
1.8684 | 0.15638 | 1777.3353 | -0.9815 | 1120.6601 | 95.4329 | 1416.8827 | 888.6677
1.8692 | 0.15619 | 1778.7847 | -0.7975 | 1120.9592 | 95.4665 | 1417.4233 | 889.3923
1.8699 | 0.15581 | 1778.2238 | -1.2024 | 1121.1772 | 95.3997 | 1417.5478 | 889.1119
1.8707 | 0.15563 | 1779.6744 | -1.0599 | 1121.5182 | 95.4371 | 1418.1306 | 889.8372
1.8713 | 0.15525 | 1778.4979 | -0.8154 | 1120.8816 | 95.3446 | 1417.2979 | 889.2489
1.872 | 0.15487 | 1778.478 | -0.9713 | 1121.0309 | 95.3069 | 1417.4439 | 889.239
1.8727 | 0.15468 | 1779.1055 | -1.0573 | 1121.3261 | 95.3038 | 1417.8437 | 889.5528
1.8736 | 0.15431 | 1779.8558 | -0.7801 | 1121.299 | 95.3 | 1417.9417 | 889.9279
1.8743 | 0.15412 | 1780.844 | -1.0475 | 1121.8958 | 95.3163 | 1418.7032 | 890.422
1.8749 | 0.15374 | 1779.3841 | -1.0973 | 1121.459 | 95.2089 | 1418.0231 | 889.6921
1.8757 | 0.15337 | 1779.7493 | -1.0869 | 1121.5704 | 95.1882 | 1418.1953 | 889.8747
1.8764 | 0.15318 | 1781.2269 | -0.9851 | 1121.9611 | 95.2307 | 1418.8323 | 890.6134
1.8772 | 0.1528 | 1781.0254 | -0.8489 | 1121.7578 | 95.1797 | 1418.5954 | 890.5127
1.8779 | 0.15261 | 1781.7816 | -0.9416 | 1122.1026 | 95.1836 | 1419.0662 | 890.8908
1.8786 | 0.15224 | 1781.4526 | -0.7102 | 1121.7615 | 95.1296 | 1418.6703 | 890.7263
1.8793 | 0.15186 | 1780.6355 | -0.9637 | 1121.7427 | 95.0531 | 1418.5153 | 890.3177
1.88 | 0.15167 | 1781.9326 | -1.021 | 1122.2324 | 95.0859 | 1419.2212 | 890.9663
1.8808 | 0.1513 | 1782.0144 | -0.8666 | 1122.1053 | 95.0503 | 1419.1077 | 891.0072
1.8815 | 0.15111 | 1782.9509 | -1.02 | 1122.5709 | 95.0638 | 1419.7294 | 891.4755
1.8822 | 0.15054 | 1782.5413 | -0.8628 | 1122.2772 | 95.0056 | 1419.3674 | 891.2707
1.883 | 0.15036 | 1783.7855 | -0.7696 | 1122.5988 | 95.0319 | 1419.8963 | 891.8928
1.8836 | 0.14998 | 1783.2016 | -1.1369 | 1122.7714 | 94.9718 | 1419.9717 | 891.6008
1.8844 | 0.1496 | 1783.0001 | -0.8126 | 1122.38 | 94.9211 | 1419.5467 | 891.5
1.8851 | 0.14942 | 1784.1168 | -0.7951 | 1122.7347 | 94.9443 | 1420.0875 | 892.0584
1.8858 | 0.14885 | 1783.6299 | -0.6228 | 1122.4002 | 94.8821 | 1419.6718 | 891.815
1.8866 | 0.14866 | 1785.1574 | -1.0024 | 1123.289 | 94.9235 | 1420.8152 | 892.5787
1.8873 | 0.14829 | 1784.8026 | -0.6491 | 1122.8174 | 94.8684 | 1420.2845 | 892.4013
1.8879 | 0.14791 | 1783.9611 | -0.5937 | 1122.4816 | 94.7947 | 1419.8084 | 891.9806
1.8887 | 0.14772 | 1785.1022 | -0.8945 | 1123.1628 | 94.8156 | 1420.6798 | 892.5511
1.8894 | 0.14735 | 1784.5414 | -0.6916 | 1122.773 | 94.7497 | 1420.1965 | 892.2707
1.8903 | 0.14716 | 1786.4525 | -0.9531 | 1123.6715 | 94.8042 | 1421.4136 | 893.2262
1.8909 | 0.14678 | 1785.9201 | -1.092 | 1123.633 | 94.747 | 1421.2863 | 892.9601
1.8917 | 0.1464 | 1785.8988 | -0.9522 | 1123.4861 | 94.7062 | 1421.1359 | 892.9494
1.8923 | 0.14622 | 1786.3742 | -1.0133 | 1123.7057 | 94.7026 | 1421.4347 | 893.1871
1.893 | 0.14584 | 1785.6589 | -0.8391 | 1123.2931 | 94.6286 | 1420.9029 | 892.8295
1.8938 | 0.14546 | 1786.9768 | -1.1113 | 1124.0046 | 94.6589 | 1421.8341 | 893.4884
1.8945 | 0.14509 | 1786.5963 | -0.8116 | 1123.5781 | 94.6027 | 1421.3441 | 893.2982
1.8953 | 0.1449 | 1787.9433 | -1.0302 | 1124.2457 | 94.6345 | 1422.2363 | 893.9716
1.896 | 0.14452 | 1787.6915 | -0.9469 | 1124.0785 | 94.5852 | 1422.0271 | 893.8458
1.8966 | 0.14415 | 1786.9274 | -0.8759 | 1123.7528 | 94.5161 | 1421.5741 | 893.4637
1.8974 | 0.14396 | 1787.7335 | -1.1419 | 1124.2876 | 94.5192 | 1422.2432 | 893.8668
1.8981 | 0.14358 | 1787.9196 | -0.8283 | 1124.036 | 94.4932 | 1422.0226 | 893.9598
1.8989 | 0.14339 | 1789.0347 | -1.0559 | 1124.6353 | 94.5127 | 1422.8078 | 894.5174
1.8996 | 0.14302 | 1788.6542 | -1.0731 | 1124.5257 | 94.4568 | 1422.6348 | 894.3271
1.9003 | 0.14264 | 1788.8145 | -0.8543 | 1124.3604 | 94.4294 | 1422.4961 | 894.4073
1.9009 | 0.14226 | 1789.0019 | -0.9897 | 1124.5583 | 94.4071 | 1422.7252 | 894.5009
1.9017 | 0.14189 | 1788.7759 | -0.9193 | 1124.4126 | 94.3595 | 1422.5419 | 894.3879
1.9025 | 0.1417 | 1790.2514 | -1.1462 | 1125.1313 | 94.398 | 1423.5066 | 895.1257
1.903 | 0.14132 | 1789.8478 | -1.2105 | 1125.0611 | 94.3481 | 1423.3691 | 894.9239
1.904 | 0.14095 | 1790.0041 | -0.8207 | 1124.7235 | 94.31 | 1423.0575 | 895.0021
1.9045 | 0.14076 | 1789.6811 | -1.048 | 1124.8431 | 94.2644 | 1423.1233 | 894.8406
1.9053 | 0.14038 | 1789.9444 | -0.932 | 1124.8149 | 94.2426 | 1423.139 | 894.9722
1.906 | 0.14019 | 1790.7246 | -1.0226 | 1125.1656 | 94.2445 | 1423.6197 | 895.3623
1.9068 | 0.13982 | 1790.4987 | -1.0487 | 1125.1164 | 94.1971 | 1423.5328 | 895.2493
1.9076 | 0.13963 | 1792.5406 | -0.9488 | 1125.6971 | 94.2653 | 1424.4539 | 896.2703
1.9083 | 0.13925 | 1792.0056 | -0.9694 | 1125.5394 | 94.2016 | 1424.207 | 896.0028
1.9088 | 0.13888 | 1791.0355 | -1.0869 | 1125.3336 | 94.1222 | 1423.8396 | 895.5178
1.9096 | 0.13869 | 1791.9445 | -1.0451 | 1125.5948 | 94.1309 | 1424.2522 | 895.9722
1.9104 | 0.13831 | 1792.0789 | -0.9961 | 1125.5907 | 94.1025 | 1424.2705 | 896.0395
1.9111 | 0.13812 | 1792.6287 | -0.9213 | 1125.6992 | 94.0959 | 1424.4706 | 896.3144
1.9119 | 0.13756 | 1792.8615 | -1.0047 | 1125.8602 | 94.0691 | 1424.6704 | 896.4307
1.9125 | 0.13737 | 1792.8719 | -0.8917 | 1125.7507 | 94.0378 | 1424.5627 | 896.4359
1.9132 | 0.137 | 1792.9806 | -0.9419 | 1125.8371 | 94.0081 | 1424.6672 | 896.4903
1.9139 | 0.13662 | 1793.321 | -0.8754 | 1125.8841 | 93.9906 | 1424.771 | 896.6605
1.9147 | 0.13643 | 1793.4846 | -1.2258 | 1126.2891 | 93.9638 | 1425.2032 | 896.7423
1.9154 | 0.13605 | 1794.1597 | -0.9139 | 1126.2022 | 93.9638 | 1425.2288 | 897.0798
1.9162 | 0.13587 | 1795.4546 | -0.8314 | 1126.5514 | 93.9927 | 1425.7939 | 897.7273
1.917 | 0.13549 | 1794.9441 | -0.8711 | 1126.421 | 93.9272 | 1425.5783 | 897.4721
1.9174 | 0.13511 | 1793.6936 | -1.0843 | 1126.2174 | 93.8406 | 1425.1663 | 896.8468
1.9183 | 0.13493 | 1795.1919 | -1.0004 | 1126.6329 | 93.8731 | 1425.8316 | 897.5959
1.919 | 0.13455 | 1794.787 | -1.0054 | 1126.503 | 93.8203 | 1425.6341 | 897.3935
1.9198 | 0.13436 | 1796.7255 | -1.1615 | 1127.3053 | 93.8829 | 1426.7595 | 898.3628
1.9205 | 0.13398 | 1796.215 | -1.3842 | 1127.3578 | 93.8175 | 1426.727 | 898.1075
1.9213 | 0.1338 | 1797.2795 | -1.0609 | 1127.3894 | 93.8379 | 1426.936 | 898.6398
1.9218 | 0.13323 | 1795.6369 | -1.0757 | 1126.8567 | 93.724 | 1426.1295 | 897.8185
1.9226 | 0.13286 | 1796.3621 | -0.951 | 1126.9737 | 93.7232 | 1426.3674 | 898.181
1.9233 | 0.13267 | 1797.2464 | -0.9856 | 1127.3031 | 93.7343 | 1426.8442 | 898.6232
1.9241 | 0.13229 | 1797.0962 | -1.0934 | 1127.3609 | 93.6878 | 1426.8769 | 898.5481
1.9249 | 0.1321 | 1798.2894 | -1.0114 | 1127.6766 | 93.715 | 1427.3915 | 899.1447
1.9256 | 0.13173 | 1798.3452 | -0.955 | 1127.6389 | 93.6793 | 1427.3631 | 899.1726
1.9262 | 0.13135 | 1797.2724 | -1.0774 | 1127.4037 | 93.5954 | 1426.9491 | 898.6362
1.9269 | 0.13097 | 1798.1533 | -1.0903 | 1127.7102 | 93.6063 | 1427.4025 | 899.0766
1.9277 | 0.1306 | 1798.1318 | -0.9885 | 1127.6013 | 93.5667 | 1427.29 | 899.0659
1.9284 | 0.13041 | 1799.1962 | -0.9806 | 1127.9482 | 93.5872 | 1427.8143 | 899.5981
1.9292 | 0.13003 | 1799.1491 | -1.2887 | 1128.2406 | 93.5463 | 1428.0988 | 899.5745
1.9298 | 0.12966 | 1798.2565 | -0.9369 | 1127.5914 | 93.472 | 1427.3008 | 899.1282
1.9305 | 0.12947 | 1799.1406 | -1.0219 | 1127.9711 | 93.483 | 1427.8279 | 899.5703
1.9313 | 0.1289 | 1798.7297 | -0.9729 | 1127.7852 | 93.4234 | 1427.5735 | 899.3649
1.932 | 0.12872 | 1799.9742 | -0.9643 | 1128.1914 | 93.4531 | 1428.1871 | 899.9871
1.9328 | 0.12834 | 1799.8241 | -1.0735 | 1128.2506 | 93.4071 | 1428.2213 | 899.9121
1.9335 | 0.12815 | 1801.12 | -0.7538 | 1128.3629 | 93.4395 | 1428.5496 | 900.56
1.9341 | 0.12777 | 1799.6612 | -1.0855 | 1128.2084 | 93.336 | 1428.1519 | 899.8306
1.9348 | 0.1274 | 1799.6154 | -1.0783 | 1128.1859 | 93.2989 | 1428.1218 | 899.8077
1.9355 | 0.12721 | 1800.7569 | -1.2611 | 1128.7492 | 93.3233 | 1428.8754 | 900.3784
1.9364 | 0.12665 | 1800.5506 | -1.0427 | 1128.4621 | 93.271 | 1428.5538 | 900.2753
1.9371 | 0.12646 | 1802.0008 | -0.8795 | 1128.7823 | 93.3114 | 1429.1158 | 901.0004
1.9378 | 0.12608 | 1801.8263 | -0.9467 | 1128.7914 | 93.2677 | 1429.0958 | 900.9131
1.9385 | 0.1257 | 1800.9582 | -1.2296 | 1128.7849 | 93.1916 | 1428.9446 | 900.4791
1.9392 | 0.12552 | 1801.868 | -1.2399 | 1129.0985 | 93.2041 | 1429.4098 | 900.934
1.94 | 0.12514 | 1801.8465 | -1.0759 | 1128.9274 | 93.1649 | 1429.2351 | 900.9232
1.9407 | 0.12495 | 1803.2452 | -1.2485 | 1129.5662 | 93.2026 | 1430.1071 | 901.6226
1.9414 | 0.12458 | 1802.7361 | -1.1828 | 1129.3309 | 93.1417 | 1429.7869 | 901.368
1.9422 | 0.1242 | 1802.9205 | -0.8842 | 1129.0938 | 93.1133 | 1429.5805 | 901.4602
1.9428 | 0.12401 | 1802.8549 | -0.8788 | 1129.0665 | 93.0823 | 1429.5423 | 901.4275
1.9436 | 0.12363 | 1802.9879 | -1.2152 | 1129.4473 | 93.0512 | 1429.9452 | 901.4939
1.9443 | 0.12326 | 1803.7912 | -0.9146 | 1129.4145 | 93.0582 | 1430.0464 | 901.8956
1.945 | 0.12288 | 1803.488 | -0.8781 | 1129.2769 | 93.0081 | 1429.8583 | 901.744
1.9458 | 0.12269 | 1805.0139 | -1.1603 | 1130.0678 | 93.0489 | 1430.9035 | 902.507
1.9465 | 0.12232 | 1805.071 | -1.08 | 1130.0065 | 93.0174 | 1430.8517 | 902.5355
1.9472 | 0.12194 | 1804.0228 | -0.9703 | 1129.5475 | 92.9325 | 1430.218 | 902.0114
1.9478 | 0.12175 | 1804.6778 | -1.0973 | 1129.8928 | 92.9387 | 1430.6725 | 902.3389
1.9486 | 0.12119 | 1804.42 | -1.3929 | 1130.1025 | 92.8842 | 1430.8392 | 902.21
1.9494 | 0.121 | 1806.0745 | -1.0762 | 1130.3373 | 92.9316 | 1431.3498 | 903.0372
1.9501 | 0.12062 | 1805.4882 | -1.1051 | 1130.1708 | 92.8671 | 1431.0855 | 902.7441
1.9509 | 0.12025 | 1805.5439 | -0.9132 | 1129.9975 | 92.8323 | 1430.9215 | 902.7719
1.9515 | 0.12006 | 1805.6842 | -0.868 | 1129.9991 | 92.8121 | 1430.9465 | 902.8421
1.9522 | 0.11968 | 1805.8184 | -1.0774 | 1130.2533 | 92.7848 | 1431.223 | 902.9092
1.9529 | 0.11931 | 1806.776 | -0.9565 | 1130.4516 | 92.7997 | 1431.5809 | 903.388
1.9539 | 0.11893 | 1806.7003 | -1.054 | 1130.5239 | 92.7514 | 1431.6406 | 903.3502
1.9545 | 0.11855 | 1806.7329 | -0.8824 | 1130.3632 | 92.7223 | 1431.4854 | 903.3665
1.9551 | 0.11837 | 1807.2578 | -0.933 | 1130.5888 | 92.7185 | 1431.7984 | 903.6289
1.9558 | 0.11799 | 1806.7501 | -0.8438 | 1130.3304 | 92.6617 | 1431.4554 | 903.375
1.9566 | 0.1178 | 1808.2243 | -0.8969 | 1130.8749 | 92.6998 | 1432.2456 | 904.1121
1.9573 | 0.11724 | 1807.6861 | -1.2277 | 1131.0264 | 92.6381 | 1432.3074 | 903.8431
1.9581 | 0.11705 | 1808.5942 | -1.0992 | 1131.2006 | 92.6472 | 1432.6329 | 904.2971
1.9588 | 0.11667 | 1808.4968 | -1.0584 | 1131.1273 | 92.6081 | 1432.5435 | 904.2484
1.9594 | 0.1163 | 1807.5788 | -0.8613 | 1130.6243 | 92.5339 | 1431.8874 | 903.7894
1.9602 | 0.11592 | 1808.7408 | -1.031 | 1131.1813 | 92.556 | 1432.6381 | 904.3704
1.9609 | 0.11554 | 1808.5919 | -1.2067 | 1131.3074 | 92.5144 | 1432.7394 | 904.296
1.9617 | 0.11535 | 1809.6801 | -1.0105 | 1131.474 | 92.5326 | 1433.0873 | 904.84
1.9624 | 0.11498 | 1809.8142 | -1.0941 | 1131.6023 | 92.5055 | 1433.238 | 904.9071
1.963 | 0.1146 | 1809.5895 | -0.9981 | 1131.4314 | 92.4635 | 1433.0297 | 904.7948
1.9638 | 0.11441 | 1809.547 | -0.8651 | 1131.2843 | 92.4274 | 1432.8754 | 904.7735
1.9645 | 0.11404 | 1809.6554 | -0.8374 | 1131.2927 | 92.3991 | 1432.902 | 904.8277
1.9653 | 0.11366 | 1810.8687 | -1.0197 | 1131.8795 | 92.4238 | 1433.6909 | 905.4343
1.966 | 0.11328 | 1810.3082 | -0.9522 | 1131.6252 | 92.3613 | 1433.3432 | 905.1541
1.9668 | 0.11291 | 1810.4924 | -0.8773 | 1131.6117 | 92.3335 | 1433.3605 | 905.2462
1.9675 | 0.11272 | 1811.7362 | -1.0262 | 1132.1752 | 92.3631 | 1434.1313 | 905.8681
1.9681 | 0.11234 | 1810.8697 | -0.8738 | 1131.734 | 92.2919 | 1433.5457 | 905.4348
1.9689 | 0.11216 | 1811.649 | -0.9388 | 1132.0588 | 92.2945 | 1434.0003 | 905.8245
1.9696 | 0.11159 | 1811.471 | -0.9454 | 1132.0061 | 92.2517 | 1433.918 | 905.7355
1.9704 | 0.1114 | 1813.0992 | -1.0353 | 1132.6388 | 92.2975 | 1434.822 | 906.5496
1.9711 | 0.11103 | 1812.5902 | -1.0762 | 1132.51 | 92.2379 | 1434.6084 | 906.2951
1.9718 | 0.11065 | 1812.4156 | -0.9671 | 1132.3428 | 92.1953 | 1434.412 | 906.2078
1.9724 | 0.11027 | 1812.8082 | -0.8885 | 1132.3951 | 92.185 | 1434.5298 | 906.4041
1.9732 | 0.1099 | 1811.9134 | -1.0833 | 1132.2916 | 92.1059 | 1434.2772 | 905.9567
1.974 | 0.10971 | 1813.5415 | -1.0262 | 1132.7773 | 92.1516 | 1435.0342 | 906.7707
1.9748 | 0.10933 | 1813.5185 | -0.7858 | 1132.5292 | 92.1101 | 1434.7823 | 906.7593
1.9754 | 0.10896 | 1814.7356 | -0.967 | 1133.1162 | 92.1451 | 1435.5721 | 907.3678
1.9762 | 0.10858 | 1814.2767 | -0.9063 | 1132.9025 | 92.0849 | 1435.282 | 907.1384
1.9768 | 0.1082 | 1813.3589 | -0.9966 | 1132.6869 | 92.0115 | 1434.9134 | 906.6794
1.9775 | 0.10802 | 1814.6011 | -0.9514 | 1133.0558 | 92.0376 | 1435.4893 | 907.3005
1.9783 | 0.10764 | 1814.5036 | -1.0133 | 1133.0852 | 91.9992 | 1435.5025 | 907.2518
1.979 | 0.10726 | 1815.435 | -0.8518 | 1133.2342 | 92.0129 | 1435.8067 | 907.7175
1.9798 | 0.10689 | 1815.1562 | -1.1305 | 1133.42 | 91.962 | 1435.946 | 907.5781
1.9805 | 0.10651 | 1815.316 | -0.9586 | 1133.3014 | 91.9366 | 1435.8541 | 907.658
1.9811 | 0.10632 | 1815.249 | -0.9789 | 1133.2994 | 91.9031 | 1435.8409 | 907.6245
1.9819 | 0.10595 | 1815.2544 | -0.9713 | 1133.2936 | 91.87 | 1435.836 | 907.6272
1.9826 | 0.10557 | 1816.1601 | -0.9904 | 1133.6146 | 91.8825 | 1436.308 | 908.08
1.9834 | 0.10519 | 1816.0098 | -0.9541 | 1133.5283 | 91.8382 | 1436.1966 | 908.0049
1.9839 | 0.10482 | 1816.198 | -0.8733 | 1133.5102 | 91.821 | 1436.2099 | 908.099
1.9847 | 0.10444 | 1816.3306 | -0.8666 | 1133.5478 | 91.7911 | 1436.2696 | 908.1653
1.9854 | 0.10406 | 1816.0532 | -0.8023 | 1133.391 | 91.7438 | 1436.0666 | 908.0266
1.9862 | 0.10388 | 1817.2193 | -1.0831 | 1134.0606 | 91.7694 | 1436.9305 | 908.6097
1.9868 | 0.1035 | 1816.866 | -0.9308 | 1133.7905 | 91.7216 | 1436.6015 | 908.433
1.9877 | 0.10312 | 1817.0488 | -0.7763 | 1133.697 | 91.691 | 1436.5384 | 908.5244
1.9885 | 0.10275 | 1818.1587 | -0.7492 | 1134.0399 | 91.7105 | 1437.0663 | 909.0794
1.989 | 0.10237 | 1816.8809 | -1.0439 | 1133.9087 | 91.6195 | 1436.7222 | 908.4405
1.9898 | 0.10218 | 1817.8156 | -1.0812 | 1134.2576 | 91.6334 | 1437.2268 | 908.9078
1.9905 | 0.10181 | 1817.4853 | -1.0642 | 1134.1305 | 91.5803 | 1437.0447 | 908.7427
1.9911 | 0.10162 | 1818.2426 | -0.8367 | 1134.1554 | 91.592 | 1437.1959 | 909.1213
1.992 | 0.10124 | 1818.6297 | -1.1202 | 1134.568 | 91.5684 | 1437.673 | 909.3149
1.9928 | 0.10086 | 1818.738 | -0.9502 | 1134.4341 | 91.5408 | 1437.5571 | 909.369
1.9933 | 0.10049 | 1818.5918 | -0.9595 | 1134.3947 | 91.507 | 1437.4933 | 909.2959
1.9941 | 0.10011 | 1818.3644 | -1.0085 | 1134.368 | 91.4592 | 1437.4287 | 909.1822
1.9948 | 0.099924 | 1819.8132 | -1.0121 | 1134.8545 | 91.499 | 1438.1567 | 909.9066
1.9957 | 0.099547 | 1819.4816 | -1.2506 | 1134.9825 | 91.4427 | 1438.2294 | 909.7408
1.9964 | 0.099171 | 1820.5169 | -0.8413 | 1134.9183 | 91.4651 | 1438.3378 | 910.2585
1.9971 | 0.098795 | 1819.6737 | -1.0988 | 1134.8948 | 91.3897 | 1438.1738 | 909.8369
1.9976 | 0.098418 | 1819.5032 | -0.9906 | 1134.7298 | 91.3581 | 1437.9803 | 909.7516
1.9984 | 0.09823 | 1820.4093 | -0.9875 | 1135.0287 | 91.3641 | 1438.4303 | 910.2046
1.9992 | 0.097666 | 1820.2813 | -0.7803 | 1134.7789 | 91.3215 | 1438.1591 | 910.1406
1.9999 | 0.097477 | 1821.1643 | -0.933 | 1135.226 | 91.3329 | 1438.7534 | 910.5822
2.0007 | 0.097101 | 1821.1183 | -1.0635 | 1135.3412 | 91.2977 | 1438.8609 | 910.5591
2.0015 | 0.096725 | 1820.968 | -1.1885 | 1135.4161 | 91.254 | 1438.9108 | 910.484
2.002 | 0.096348 | 1821.2075 | -1.0495 | 1135.357 | 91.2398 | 1438.8915 | 910.6037
2.0029 | 0.095972 | 1821.2101 | -1.0812 | 1135.3896 | 91.2006 | 1438.9246 | 910.6051
2.0035 | 0.095784 | 1822.1459 | -0.9002 | 1135.5205 | 91.2179 | 1439.2115 | 911.0729
2.0043 | 0.095219 | 1822.0707 | -0.8059 | 1135.4012 | 91.1814 | 1439.0796 | 911.0353
2.005 | 0.094843 | 1821.8433 | -0.847 | 1135.3665 | 91.134 | 1439.0071 | 910.9216
2.0059 | 0.094655 | 1823.212 | -1.0707 | 1136.0465 | 91.1632 | 1439.9151 | 911.606
2.0064 | 0.094278 | 1821.8074 | -0.8305 | 1135.3381 | 91.07 | 1438.9726 | 910.9037
2.0071 | 0.09409 | 1822.6389 | -1.1075 | 1135.8923 | 91.0789 | 1439.6654 | 911.3194
2.0078 | 0.093526 | 1822.5636 | -1.0755 | 1135.8352 | 91.0425 | 1439.5958 | 911.2818
2.0086 | 0.093338 | 1823.908 | -0.9626 | 1136.1705 | 91.0737 | 1440.1551 | 911.954
2.0094 | 0.092961 | 1823.6562 | -1.0083 | 1136.1323 | 91.0285 | 1440.075 | 911.8281
2.0099 | 0.092585 | 1822.6886 | -0.8719 | 1135.6734 | 90.9574 | 1439.4548 | 911.3443
2.0107 | 0.092397 | 1823.8516 | -1.1147 | 1136.3038 | 90.9763 | 1440.2791 | 911.9258
2.0114 | 0.091832 | 1823.545 | -0.992 | 1136.079 | 90.9285 | 1440.0032 | 911.7725
2.0122 | 0.091644 | 1824.4008 | -1.0088 | 1136.3811 | 90.9353 | 1440.4479 | 912.2004
2.0129 | 0.091268 | 1824.5861 | -1.1024 | 1136.5365 | 90.912 | 1440.6341 | 912.293
2.0137 | 0.091079 | 1825.5961 | -1.1063 | 1136.877 | 90.9266 | 1441.143 | 912.798
2.0143 | 0.090703 | 1824.4215 | -1.3102 | 1136.6895 | 90.8421 | 1440.7597 | 912.2108
2.0149 | 0.090138 | 1823.7834 | -1.1166 | 1136.2832 | 90.7844 | 1440.2471 | 911.8917
2.0158 | 0.08995 | 1825.4848 | -1.0973 | 1136.831 | 90.8269 | 1441.0785 | 912.7424
2.0165 | 0.089574 | 1825.2587 | -0.9392 | 1136.5976 | 90.7832 | 1440.8074 | 912.6294
2.0173 | 0.089386 | 1826.3972 | -1.1137 | 1137.1516 | 90.8042 | 1441.5512 | 913.1986
2.018 | 0.089009 | 1826.0426 | -1.0081 | 1136.9279 | 90.7541 | 1441.2683 | 913.0213
2.0185 | 0.088633 | 1825.385 | -1.0272 | 1136.7278 | 90.702 | 1440.9586 | 912.6925
2.0194 | 0.088257 | 1826.6201 | -1.0049 | 1137.1172 | 90.7213 | 1441.5539 | 913.3101
2.0201 | 0.08788 | 1826.3941 | -0.88 | 1136.917 | 90.6778 | 1441.316 | 913.197
2.0209 | 0.087692 | 1827.0698 | -1.1524 | 1137.4146 | 90.6758 | 1441.9263 | 913.5349
2.0216 | 0.087128 | 1827.0459 | -0.7896 | 1137.0439 | 90.6423 | 1441.5516 | 913.523
2.0224 | 0.086939 | 1828.1843 | -1.0616 | 1137.6954 | 90.6632 | 1442.3928 | 914.0921
2.023 | 0.086563 | 1826.907 | -1.1753 | 1137.3834 | 90.5741 | 1441.8679 | 913.4535
2.0237 | 0.085998 | 1826.986 | -0.955 | 1137.1895 | 90.5458 | 1441.6871 | 913.493
2.0245 | 0.08581 | 1827.9444 | -1.1259 | 1137.6798 | 90.5579 | 1442.3372 | 913.9722
2.0252 | 0.085434 | 1827.7955 | -1.1795 | 1137.6838 | 90.5183 | 1442.3164 | 913.8977
2.026 | 0.085246 | 1829.088 | -1.085 | 1138.0202 | 90.5469 | 1442.8682 | 914.544
2.0267 | 0.084681 | 1828.5758 | -1.2005 | 1137.965 | 90.4894 | 1442.7276 | 914.2879
2.0273 | 0.084305 | 1827.8127 | -1.2375 | 1137.7476 | 90.4259 | 1442.3831 | 913.9063
2.0281 | 0.084117 | 1828.6425 | -1.0506 | 1137.8374 | 90.4316 | 1442.6111 | 914.3212
2.0287 | 0.08374 | 1828.4705 | -0.8365 | 1137.566 | 90.3974 | 1442.3111 | 914.2353
2.0295 | 0.083364 | 1829.8867 | -1.1314 | 1138.333 | 90.4289 | 1443.3141 | 914.9433
2.0303 | 0.082988 | 1829.2995 | -0.8355 | 1137.8413 | 90.3647 | 1442.7246 | 914.6497
2.031 | 0.082799 | 1830.5675 | -1.1275 | 1138.556 | 90.3952 | 1443.6506 | 915.2838
2.0317 | 0.082235 | 1829.2599 | -0.9552 | 1137.9479 | 90.3019 | 1442.8246 | 914.63
2.0323 | 0.081859 | 1829.3193 | -0.9851 | 1137.9977 | 90.2792 | 1442.8842 | 914.6597
2.0332 | 0.081482 | 1830.5284 | -1.1521 | 1138.5677 | 90.2973 | 1443.6558 | 915.2642
2.0339 | 0.081106 | 1830.4051 | -0.8494 | 1138.224 | 90.2592 | 1443.2915 | 915.2026
2.0346 | 0.080729 | 1831.7468 | -0.8628 | 1138.6846 | 90.2934 | 1443.9757 | 915.8734
2.0354 | 0.080353 | 1831.4423 | -0.8988 | 1138.6191 | 90.2433 | 1443.8595 | 915.7211
2.036 | 0.080165 | 1831.1453 | -0.9842 | 1138.6055 | 90.2031 | 1443.7964 | 915.5726
2.0368 | 0.0796 | 1830.9144 | -1.0064 | 1138.5508 | 90.1567 | 1443.7032 | 915.4572
2.0375 | 0.079224 | 1831.0224 | -1.2789 | 1138.8594 | 90.1301 | 1444.0298 | 915.5112
2.0382 | 0.079036 | 1832.1875 | -1.1481 | 1139.117 | 90.1556 | 1444.4815 | 916.0938
2.039 | 0.078659 | 1831.292 | -0.9822 | 1138.6526 | 90.0766 | 1443.8679 | 915.646
2.0396 | 0.078283 | 1831.891 | -0.9187 | 1138.7888 | 90.0806 | 1444.1039 | 915.9455
2.0404 | 0.077907 | 1831.6122 | -0.9275 | 1138.7047 | 90.0319 | 1443.9733 | 915.8061
2.0411 | 0.07753 | 1831.5403 | -1.0654 | 1138.8186 | 89.9966 | 1444.0753 | 915.7701
2.0418 | 0.077342 | 1832.6282 | -1.1534 | 1139.2693 | 90.0183 | 1444.7073 | 916.3141
2.0426 | 0.076778 | 1832.4488 | -0.8664 | 1138.9225 | 89.9746 | 1444.3306 | 916.2244
2.0433 | 0.076589 | 1833.4596 | -0.9178 | 1139.3109 | 89.9925 | 1444.8875 | 916.7298
2.0439 | 0.076025 | 1832.5904 | -0.8494 | 1138.9528 | 89.9245 | 1444.3845 | 916.2952
2.0447 | 0.075837 | 1833.6769 | -1.0807 | 1139.5463 | 89.943 | 1445.1591 | 916.8385
2.0454 | 0.07546 | 1833.1939 | -1.1128 | 1139.4174 | 89.8876 | 1444.9497 | 916.597
2.046 | 0.074896 | 1833.3255 | -0.9839 | 1139.3324 | 89.8656 | 1444.8867 | 916.6628
2.0469 | 0.074708 | 1834.3335 | -0.9828 | 1139.6673 | 89.8771 | 1445.3896 | 917.1668
2.0477 | 0.074331 | 1833.952 | -1.0625 | 1139.6199 | 89.8236 | 1445.2785 | 916.976
2.0483 | 0.074143 | 1834.0918 | -1.1417 | 1139.7457 | 89.8052 | 1445.4277 | 917.0459
2.049 | 0.073767 | 1833.84 | -0.9973 | 1139.5174 | 89.7613 | 1445.1574 | 916.92
2.0498 | 0.07339 | 1835.2827 | -1.2007 | 1140.2017 | 89.7972 | 1446.0822 | 917.6414
2.0505 | 0.073014 | 1834.5428 | -1.1128 | 1139.8672 | 89.7295 | 1445.6244 | 917.2714
2.0513 | 0.072638 | 1835.1119 | -0.9945 | 1139.9387 | 89.7227 | 1445.7906 | 917.5559
2.052 | 0.072449 | 1835.8913 | -0.9847 | 1140.1887 | 89.7293 | 1446.1706 | 917.9457
2.0526 | 0.072073 | 1834.666 | -0.9591 | 1139.7547 | 89.6442 | 1445.5323 | 917.333
2.0534 | 0.071697 | 1836.0058 | -1.0941 | 1140.3363 | 89.6751 | 1446.3373 | 918.0029
2.0541 | 0.07132 | 1835.5742 | -1.1593 | 1140.2577 | 89.6226 | 1446.1867 | 917.7871
2.0549 | 0.071132 | 1836.8147 | -0.9983 | 1140.5102 | 89.6486 | 1446.6459 | 918.4073
2.0556 | 0.070756 | 1836.6657 | -0.8921 | 1140.3543 | 89.6099 | 1446.4653 | 918.3328
2.0562 | 0.070191 | 1836.3605 | -1.1653 | 1140.5258 | 89.5668 | 1446.5859 | 918.1802
2.0569 | 0.070003 | 1836.5746 | -0.9476 | 1140.3795 | 89.5459 | 1446.4753 | 918.2873
2.0577 | 0.069627 | 1836.3486 | -1.0647 | 1140.4213 | 89.5035 | 1446.4794 | 918.1743
2.0585 | 0.069439 | 1837.589 | -1.2581 | 1141.0282 | 89.5295 | 1447.293 | 918.7945
2.0592 | 0.068874 | 1837.5393 | -1.2112 | 1140.9648 | 89.4958 | 1447.2213 | 918.7696
2.0599 | 0.068498 | 1836.9022 | -1.0893 | 1140.6305 | 89.4335 | 1446.7809 | 918.4511
2.0608 | 0.06831 | 1838.655 | -1.1089 | 1141.2344 | 89.4813 | 1447.6769 | 919.3275
2.0613 | 0.067933 | 1837.4311 | -0.9646 | 1140.6822 | 89.3999 | 1446.9207 | 918.7156
2.062 | 0.067745 | 1838.9797 | -1.0898 | 1141.3236 | 89.4409 | 1447.8202 | 919.4898
2.0627 | 0.06718 | 1837.8011 | -0.9027 | 1140.7437 | 89.3555 | 1447.0439 | 918.9005
2.0635 | 0.066992 | 1839.6065 | -0.9254 | 1141.3682 | 89.4089 | 1447.9693 | 919.8032
2.0643 | 0.066616 | 1838.8653 | -0.9165 | 1141.1123 | 89.3386 | 1447.5898 | 919.4326
2.0648 | 0.066051 | 1838.2018 | -1.2275 | 1141.2022 | 89.2815 | 1447.5691 | 919.1009
2.0656 | 0.065863 | 1839.1595 | -1.1106 | 1141.4045 | 89.2937 | 1447.9311 | 919.5797
2.0663 | 0.065487 | 1839.0119 | -0.8219 | 1141.0666 | 89.2586 | 1447.5686 | 919.5059
2.067 | 0.065299 | 1839.8168 | -0.9541 | 1141.4671 | 89.2665 | 1448.1033 | 919.9084
2.0679 | 0.064734 | 1839.6359 | -0.8553 | 1141.3081 | 89.2205 | 1447.9141 | 919.8179
2.0686 | 0.064358 | 1839.7181 | -0.8819 | 1141.3621 | 89.1934 | 1447.9818 | 919.859
2.0692 | 0.06417 | 1839.5739 | -0.9153 | 1141.3475 | 89.1585 | 1447.9431 | 919.7869
2.0699 | 0.063605 | 1839.3187 | -0.9834 | 1141.3305 | 89.1151 | 1447.8837 | 919.6594
2.0707 | 0.063417 | 1840.9969 | -0.9301 | 1141.8366 | 89.1654 | 1448.6695 | 920.4984
2.0714 | 0.06304 | 1840.2814 | -0.8857 | 1141.5538 | 89.0967 | 1448.2674 | 920.1407
2.0722 | 0.062664 | 1841.802 | -1.0133 | 1142.1883 | 89.1393 | 1449.1553 | 920.901
2.073 | 0.062288 | 1841.3947 | -1.0525 | 1142.0918 | 89.0855 | 1448.9909 | 920.6974
2.0735 | 0.061911 | 1840.1954 | -1.0009 | 1141.6404 | 89.0028 | 1448.3396 | 920.0977
2.0742 | 0.061723 | 1841.3854 | -1.3321 | 1142.3683 | 89.0294 | 1449.2659 | 920.6927
2.075 | 0.061159 | 1841.1802 | -0.9311 | 1141.899 | 88.9855 | 1448.7623 | 920.5901
2.0758 | 0.06097 | 1842.3703 | -0.9737 | 1142.3382 | 89.0122 | 1449.4 | 921.1851
2.0765 | 0.060594 | 1842.0401 | -0.911 | 1142.1655 | 88.9623 | 1449.1722 | 921.0201
2.0772 | 0.060218 | 1841.764 | -1.1355 | 1142.298 | 88.9212 | 1449.2587 | 920.882
2.0778 | 0.059841 | 1841.6935 | -0.8025 | 1141.9415 | 88.89 | 1448.8904 | 920.8467
2.0786 | 0.059465 | 1841.9027 | -1.3424 | 1142.5512 | 88.8663 | 1449.535 | 920.9513
2.0793 | 0.059277 | 1842.733 | -1.1772 | 1142.6628 | 88.8756 | 1449.785 | 921.3665
2.0801 | 0.058712 | 1843.0158 | -0.7657 | 1142.3456 | 88.8553 | 1449.5149 | 921.5079
2.0807 | 0.058336 | 1842.6384 | -0.8957 | 1142.3498 | 88.8126 | 1449.4562 | 921.3192
2.0816 | 0.058148 | 1843.3619 | -0.9951 | 1142.6904 | 88.8075 | 1449.9174 | 921.681
2.0822 | 0.057771 | 1842.3682 | -1.167 | 1142.5311 | 88.7351 | 1449.5925 | 921.1841
2.0829 | 0.057395 | 1843.4005 | -0.9655 | 1142.6737 | 88.7541 | 1449.9072 | 921.7002
2.0837 | 0.057019 | 1843.2772 | -1.0207 | 1142.6879 | 88.7175 | 1449.9007 | 921.6386
2.0844 | 0.056831 | 1844.4913 | -1.0054 | 1143.0773 | 88.7422 | 1450.4925 | 922.2457
2.0852 | 0.056454 | 1843.8787 | -1.0391 | 1142.9068 | 88.679 | 1450.2199 | 921.9393
2.0858 | 0.056078 | 1844.2717 | -0.8709 | 1142.8696 | 88.6734 | 1450.2483 | 922.1358
2.0865 | 0.055701 | 1843.8402 | -0.9216 | 1142.7765 | 88.6221 | 1450.0832 | 921.9201
2.0872 | 0.055325 | 1844.0007 | -0.9283 | 1142.8368 | 88.6023 | 1450.1702 | 922.0004
2.088 | 0.055137 | 1844.9566 | -0.9889 | 1143.216 | 88.6115 | 1450.7088 | 922.4783
2.0887 | 0.054572 | 1844.6258 | -0.9806 | 1143.0975 | 88.5682 | 1450.5351 | 922.3129
2.0895 | 0.054384 | 1845.8641 | -0.9483 | 1143.478 | 88.591 | 1451.122 | 922.9321
2.0901 | 0.05382 | 1844.9954 | -0.8537 | 1143.0939 | 88.5249 | 1450.5931 | 922.4977
2.0908 | 0.053443 | 1844.9491 | -0.9292 | 1143.154 | 88.4922 | 1450.6455 | 922.4745
2.0916 | 0.053255 | 1845.8036 | -0.7788 | 1143.2884 | 88.4997 | 1450.9223 | 922.9018
2.0924 | 0.052879 | 1845.8329 | -1.0616 | 1143.581 | 88.4676 | 1451.2198 | 922.9165
2.0931 | 0.052691 | 1846.8172 | -0.9263 | 1143.7738 | 88.4843 | 1451.5767 | 923.4086
2.0938 | 0.052126 | 1846.639 | -0.8473 | 1143.6355 | 88.4453 | 1451.4086 | 923.3195
2.0945 | 0.05175 | 1845.3359 | -0.8929 | 1143.2467 | 88.3556 | 1450.8027 | 922.668
2.0952 | 0.051561 | 1846.3715 | -1.1474 | 1143.8464 | 88.3748 | 1451.575 | 923.1857
2.096 | 0.050997 | 1846.5257 | -1.0066 | 1143.7571 | 88.3488 | 1451.5114 | 923.2629
2.0967 | 0.050809 | 1847.6897 | -0.6648 | 1143.8033 | 88.3741 | 1451.7516 | 923.8448
2.0974 | 0.050432 | 1846.796 | -0.7339 | 1143.5745 | 88.301 | 1451.3739 | 923.398
2.0982 | 0.049868 | 1847.053 | -0.7035 | 1143.6298 | 88.28 | 1451.472 | 923.5265
2.0988 | 0.04968 | 1847.2953 | -0.8642 | 1143.8713 | 88.2673 | 1451.7539 | 923.6476
2.0995 | 0.049303 | 1847.1463 | -1.0669 | 1144.0244 | 88.23 | 1451.8821 | 923.5731
2.1003 | 0.048927 | 1847.9202 | -0.8556 | 1144.0711 | 88.2336 | 1452.0578 | 923.9601
2.101 | 0.048551 | 1847.6684 | -1.0929 | 1144.2245 | 88.1914 | 1452.1692 | 923.8342
2.1018 | 0.048362 | 1849.37 | -0.8133 | 1144.5121 | 88.2394 | 1452.7404 | 924.685
2.1025 | 0.047798 | 1848.4216 | -1.0126 | 1144.3953 | 88.1639 | 1452.4656 | 924.2108
2.1032 | 0.047421 | 1847.9145 | -1.1837 | 1144.3974 | 88.1126 | 1452.3832 | 923.9573
2.1039 | 0.047233 | 1848.6162 | -1.03 | 1144.4776 | 88.1159 | 1452.5803 | 924.3081
2.1046 | 0.046669 | 1848.8488 | -0.9239 | 1144.4491 | 88.0968 | 1452.5906 | 924.4244
2.1054 | 0.046481 | 1849.7288 | -1.0085 | 1144.827 | 88.1056 | 1453.1152 | 924.8644
2.1061 | 0.045916 | 1849.0628 | -1.041 | 1144.6376 | 88.0437 | 1452.8147 | 924.5314
2.1069 | 0.045728 | 1850.5332 | -0.9297 | 1145.0164 | 88.0806 | 1453.4386 | 925.2666
2.1075 | 0.045351 | 1849.5911 | -1.0544 | 1144.8271 | 88.0117 | 1453.0923 | 924.7955
2.1082 | 0.044975 | 1849.288 | -1.215 | 1144.8867 | 87.9673 | 1453.1014 | 924.644
2.1089 | 0.044599 | 1850.0375 | -1.0157 | 1144.9373 | 87.9729 | 1453.2769 | 925.0187
2.1097 | 0.044222 | 1850.1951 | -1.0279 | 1145.0021 | 87.9473 | 1453.3679 | 925.0976
2.1105 | 0.044034 | 1851.1007 | -1.0948 | 1145.3708 | 87.9574 | 1453.8876 | 925.5503
2.1112 | 0.04347 | 1850.6914 | -1.1149 | 1145.2546 | 87.9079 | 1453.7031 | 925.3457
2.1118 | 0.043282 | 1850.7026 | -0.8792 | 1145.0226 | 87.8845 | 1453.4731 | 925.3513
2.1125 | 0.042905 | 1850.605 | -0.9301 | 1145.041 | 87.8499 | 1453.4751 | 925.3025
2.1133 | 0.042341 | 1850.9131 | -1.0731 | 1145.2868 | 87.8316 | 1453.7723 | 925.4566
2.1141 | 0.042152 | 1851.6389 | -1.0002 | 1145.4558 | 87.8331 | 1454.0623 | 925.8195
2.1148 | 0.041776 | 1851.5156 | -0.5331 | 1144.9476 | 87.7974 | 1453.5335 | 925.7578
2.1155 | 0.0414 | 1851.9583 | -1.1178 | 1145.6799 | 87.7915 | 1454.3396 | 925.9791
2.116 | 0.041023 | 1851.0676 | -0.8833 | 1145.1485 | 87.7254 | 1453.6598 | 925.5338
2.1169 | 0.040647 | 1851.6088 | -1.0066 | 1145.4523 | 87.7152 | 1454.0538 | 925.8044
2.1177 | 0.040459 | 1852.6426 | -0.6159 | 1145.4062 | 87.7314 | 1454.18 | 926.3213
2.1184 | 0.039894 | 1852.3618 | -0.9901 | 1145.6868 | 87.6883 | 1454.4138 | 926.1809
2.1191 | 0.039706 | 1853.0889 | -0.8761 | 1145.8152 | 87.6929 | 1454.6634 | 926.5444
2.1198 | 0.03933 | 1851.8375 | -0.8785 | 1145.4005 | 87.6069 | 1454.0401 | 925.9188
2.1205 | 0.039142 | 1853.2063 | -1.2267 | 1146.205 | 87.6419 | 1455.0727 | 926.6031
2.1213 | 0.038577 | 1853.2064 | -0.8142 | 1145.7926 | 87.6091 | 1454.6603 | 926.6032
2.1219 | 0.038201 | 1852.956 | -0.9438 | 1145.8388 | 87.5706 | 1454.6648 | 926.478
2.1227 | 0.038012 | 1854.1437 | -0.9229 | 1146.2138 | 87.594 | 1455.2377 | 927.0719
2.1235 | 0.037636 | 1853.5826 | -0.7153 | 1145.8192 | 87.5348 | 1454.7496 | 926.7913
2.1241 | 0.03726 | 1854.155 | -0.8317 | 1146.1264 | 87.5381 | 1455.1522 | 927.0775
2.1249 | 0.036883 | 1853.7222 | -0.9375 | 1146.088 | 87.4851 | 1455.0417 | 926.8611
2.1256 | 0.036319 | 1853.852 | -1.0298 | 1146.2236 | 87.4616 | 1455.1989 | 926.926
2.1262 | 0.036131 | 1854.3751 | -1.0181 | 1146.3862 | 87.4596 | 1455.4488 | 927.1875
2.1271 | 0.035754 | 1854.6596 | -0.9767 | 1146.4397 | 87.4375 | 1455.5496 | 927.3298
2.1278 | 0.035566 | 1855.5662 | -0.8666 | 1146.6318 | 87.4506 | 1455.8929 | 927.7831
2.1285 | 0.035002 | 1854.0036 | -1.0279 | 1146.2723 | 87.3504 | 1455.2729 | 927.0018
2.1292 | 0.034625 | 1854.1881 | -0.8885 | 1146.1944 | 87.3295 | 1455.2258 | 927.0941
2.1299 | 0.034437 | 1855.4027 | -0.9502 | 1146.661 | 87.3572 | 1455.8948 | 927.7013
2.1307 | 0.033872 | 1854.9922 | -0.6629 | 1146.2369 | 87.3054 | 1455.4023 | 927.4961
2.1314 | 0.033684 | 1856.5146 | -1.0483 | 1147.1298 | 87.3476 | 1456.5489 | 928.2573
2.1322 | 0.03312 | 1855.7705 | -0.8582 | 1146.6917 | 87.2801 | 1455.9868 | 927.8852
2.1328 | 0.032932 | 1856.0126 | -0.9677 | 1146.8819 | 87.2679 | 1456.2174 | 928.0063
2.1335 | 0.032555 | 1855.5043 | -1.0143 | 1146.7591 | 87.2146 | 1456.0098 | 927.7521
2.1343 | 0.031991 | 1855.6583 | -0.8819 | 1146.6781 | 87.1895 | 1455.9545 | 927.8292
2.135 | 0.031803 | 1857.078 | -0.955 | 1147.2245 | 87.2267 | 1456.7375 | 928.539
2.1358 | 0.031426 | 1856.6453 | -1.0393 | 1147.1646 | 87.1741 | 1456.6055 | 928.3227
2.1365 | 0.031238 | 1857.6801 | -0.9074 | 1147.3776 | 87.1933 | 1456.991 | 928.8401
2.1371 | 0.030673 | 1856.2217 | -0.8723 | 1146.8564 | 87.1014 | 1456.2267 | 928.1108
2.1379 | 0.030485 | 1857.3321 | -0.8897 | 1147.2439 | 87.1212 | 1456.7993 | 928.666
2.1386 | 0.029921 | 1856.9999 | -1.1772 | 1147.4208 | 87.0763 | 1456.9208 | 928.4999
2.1394 | 0.029733 | 1857.9563 | -1.0149 | 1147.5773 | 87.0889 | 1457.2367 | 928.9781
2.1401 | 0.029356 | 1857.8842 | -0.8107 | 1147.3491 | 87.0562 | 1456.9964 | 928.9421
2.1408 | 0.02898 | 1857.9147 | -0.933 | 1147.4816 | 87.0283 | 1457.1341 | 928.9574
2.1414 | 0.028603 | 1858.1006 | -0.9961 | 1147.6067 | 87.0107 | 1457.2901 | 929.0503
2.142 | 0.028227 | 1857.826 | -0.9773 | 1147.4964 | 86.9745 | 1457.1341 | 928.913
2.143 | 0.027851 | 1858.5708 | -0.9301 | 1147.6975 | 86.9713 | 1457.4593 | 929.2854
2.1437 | 0.027474 | 1858.4987 | -1.0172 | 1147.7606 | 86.9388 | 1457.5104 | 929.2494
2.1444 | 0.027098 | 1858.6576 | -0.8577 | 1147.6541 | 86.917 | 1457.4303 | 929.3288
2.145 | 0.02691 | 1858.4877 | -0.9588 | 1147.6986 | 86.8828 | 1457.4465 | 929.2439
2.1458 | 0.026345 | 1858.7457 | -0.8634 | 1147.6892 | 86.8657 | 1457.4801 | 929.3728
2.1465 | 0.026157 | 1859.3941 | -1.0085 | 1148.0504 | 86.864 | 1457.9494 | 929.697
2.1473 | 0.025781 | 1859.1937 | -0.8888 | 1147.864 | 86.8255 | 1457.7296 | 929.5968
2.148 | 0.025404 | 1860.6339 | -1.0004 | 1148.4557 | 86.8607 | 1458.5613 | 930.3169
2.1488 | 0.025028 | 1859.9717 | -1.1432 | 1148.3778 | 86.8007 | 1458.373 | 929.9859
2.1493 | 0.024652 | 1859.0044 | -0.7963 | 1147.7085 | 86.7323 | 1457.5425 | 929.5022
2.1501 | 0.024275 | 1860.2394 | -1.0927 | 1148.4165 | 86.758 | 1458.4564 | 930.1197
2.1508 | 0.023899 | 1859.962 | -0.7167 | 1147.9481 | 86.716 | 1457.9418 | 929.981
2.1516 | 0.023523 | 1860.5056 | -0.8976 | 1148.3103 | 86.7123 | 1458.3945 | 930.2528
2.1524 | 0.023146 | 1860.1243 | -0.8962 | 1148.1818 | 86.6626 | 1458.2025 | 930.0621
2.1531 | 0.02277 | 1861.6926 | -0.8245 | 1148.6329 | 86.7038 | 1458.915 | 930.8463
2.1537 | 0.022393 | 1860.2893 | -0.8494 | 1148.19 | 86.6153 | 1458.2382 | 930.1446
2.1544 | 0.022017 | 1860.525 | -0.9163 | 1148.3355 | 86.5973 | 1458.423 | 930.2625
2.1552 | 0.021641 | 1861.2225 | -0.8429 | 1148.4947 | 86.6008 | 1458.6984 | 930.6112
2.1559 | 0.021264 | 1860.9438 | -0.9646 | 1148.5235 | 86.5561 | 1458.6808 | 930.4719
2.1567 | 0.021076 | 1862.4143 | -1.0238 | 1149.0729 | 86.5956 | 1459.4753 | 931.2071
2.1575 | 0.020512 | 1861.6447 | -1.1006 | 1148.8932 | 86.528 | 1459.1673 | 930.8223
2.158 | 0.020323 | 1861.861 | -1.1447 | 1149.0094 | 86.515 | 1459.3196 | 930.9305
2.1587 | 0.019947 | 1861.5837 | -1.265 | 1149.0373 | 86.4732 | 1459.3012 | 930.7918
2.1595 | 0.019383 | 1861.5836 | -1.1285 | 1148.9008 | 86.4415 | 1459.1648 | 930.7918
2.1603 | 0.019194 | 1862.5154 | -1.0296 | 1149.1125 | 86.456 | 1459.5318 | 931.2577
2.161 | 0.018818 | 1862.9036 | -0.7832 | 1148.9956 | 86.4423 | 1459.4795 | 931.4518
2.1618 | 0.018442 | 1863.524 | -1.1235 | 1149.5427 | 86.4423 | 1460.13 | 931.762
2.1623 | 0.018065 | 1862.4286 | -0.9665 | 1149.0206 | 86.3685 | 1459.4254 | 931.2143
2.1631 | 0.017689 | 1862.2012 | -0.8556 | 1148.8339 | 86.3263 | 1459.2008 | 931.1006
2.1638 | 0.017313 | 1863.2833 | -0.9614 | 1149.3005 | 86.3477 | 1459.8477 | 931.6417
2.1646 | 0.016936 | 1863.2611 | -0.9992 | 1149.3309 | 86.3151 | 1459.8744 | 931.6306
2.1654 | 0.016748 | 1864.4236 | -0.7973 | 1149.5165 | 86.3403 | 1460.2538 | 932.2118
2.1661 | 0.016184 | 1863.6798 | -1.1228 | 1149.5941 | 86.2743 | 1460.2074 | 931.8399
2.1667 | 0.015995 | 1864.0756 | -1.0501 | 1149.6533 | 86.2696 | 1460.3326 | 932.0378
2.1674 | 0.015431 | 1863.8204 | -1.1326 | 1149.6508 | 86.2292 | 1460.2876 | 931.9102
2.1681 | 0.015054 | 1863.3649 | -0.8917 | 1150.2581 | 86.1823 | 1460.819 | 931.6825
2.1689 | 0.014678 | 1864.8802 | -1.0731 | 1149.9446 | 86.2181 | 1460.758 | 932.4401
2.1697 | 0.014302 | 1864.704 | -1.0384 | 1149.8513 | 86.1785 | 1460.6353 | 932.352
2.1704 | 0.014114 | 1865.5074 | -0.9407 | 1150.0214 | 86.187 | 1460.9393 | 932.7537
2.171 | 0.013549 | 1864.0752 | -1.1797 | 1149.783 | 86.098 | 1460.4622 | 932.0376
2.1717 | 0.013173 | 1864.0814 | -0.9925 | 1149.5979 | 86.0726 | 1460.2782 | 932.0407
2.1725 | 0.012984 | 1865.0102 | -0.8084 | 1149.7234 | 86.0812 | 1460.5585 | 932.5051
2.1733 | 0.01242 | 1865.1896 | -0.8826 | 1149.8575 | 86.0581 | 1460.7224 | 932.5948
2.174 | 0.012232 | 1865.9673 | -0.9124 | 1150.1465 | 86.0655 | 1461.1411 | 932.9837
2.1746 | 0.011667 | 1864.5096 | -1.1405 | 1149.8888 | 85.9755 | 1460.6404 | 932.2548
2.1754 | 0.011479 | 1866.0295 | -0.9292 | 1150.1841 | 86.0143 | 1461.1891 | 933.0148
2.1761 | 0.011103 | 1865.4701 | -1.0738 | 1150.1423 | 85.96 | 1461.054 | 932.7351
2.1769 | 0.010726 | 1867.0122 | -1.1498 | 1150.7323 | 85.9998 | 1461.901 | 933.5061
2.1776 | 0.01035 | 1866.5554 | -0.8804 | 1150.3107 | 85.9503 | 1461.4033 | 933.2777
2.1783 | 0.0099736 | 1866.3037 | -1.129 | 1150.4754 | 85.9104 | 1461.5261 | 933.1519
2.179 | 0.0095972 | 1866.3612 | -1.0448 | 1150.4104 | 85.8875 | 1461.4706 | 933.1806
2.1797 | 0.0092208 | 1865.7505 | -1.0578 | 1150.2199 | 85.831 | 1461.1783 | 932.8752
2.1805 | 0.0090327 | 1867.8858 | -1.0111 | 1150.885 | 85.898 | 1462.1993 | 933.9429
2.1812 | 0.0084681 | 1866.8869 | -0.9168 | 1150.4578 | 85.8238 | 1461.6056 | 933.4435
2.1819 | 0.0080918 | 1867.0456 | -0.9981 | 1151.592 | 85.8027 | 1462.7662 | 933.5228
2.1827 | 0.0077154 | 1867.8438 | -1.0587 | 1150.9187 | 85.8083 | 1462.226 | 933.9219
2.1833 | 0.007339 | 1866.9283 | -0.8322 | 1150.387 | 85.7436 | 1461.5417 | 933.4641
2.1841 | 0.0069627 | 1868.0342 | -0.9958 | 1150.9193 | 85.7633 | 1462.2584 | 934.0171
2.1848 | 0.0065863 | 1867.7057 | -1.1931 | 1151.0071 | 85.7199 | 1462.2914 | 933.8528
2.1855 | 0.00621 | 1868.813 | -1.3969 | 1151.5801 | 85.7425 | 1463.0489 | 934.4065
2.1863 | 0.0058336 | 1868.3804 | -1.037 | 1151.076 | 85.6916 | 1462.4727 | 934.1902
2.187 | 0.0052691 | 1868.4586 | -1.112 | 1151.1771 | 85.667 | 1462.5869 | 934.2293
2.1877 | 0.0050809 | 1868.8272 | -0.9942 | 1151.1822 | 85.6585 | 1462.6534 | 934.4136
2.1883 | 0.0045163 | 1868.4452 | -1.0423 | 1151.103 | 85.6157 | 1462.5106 | 934.2226
2.1891 | 0.0043282 | 1869.2469 | -0.9811 | 1151.3091 | 85.6214 | 1462.8502 | 934.6235
2.1899 | 0.0039518 | 1868.8657 | -0.8577 | 1151.0586 | 85.573 | 1462.5362 | 934.4328
2.1906 | 0.0035754 | 1870.2806 | -0.9239 | 1151.5965 | 85.6096 | 1463.3099 | 935.1403
2.1914 | 0.0031991 | 1869.5404 | -1.2542 | 1151.6801 | 85.5448 | 1463.2701 | 934.7702
2.1919 | 0.0026345 | 1868.4433 | -0.8754 | 1150.9356 | 85.475 | 1462.3428 | 934.2217
2.1926 | 0.0024463 | 1869.554 | -0.9024 | 1151.3329 | 85.4977 | 1462.9252 | 934.777
2.1935 | 0.00207 | 1869.5816 | -0.9087 | 1151.3484 | 85.4653 | 1462.9453 | 934.7908
2.1942 | 0.0016936 | 1870.4324 | -1.1109 | 1151.8342 | 85.4761 | 1463.5729 | 935.2162
2.195 | 0.0013173 | 1870.3844 | -0.9557 | 1151.6631 | 85.4431 | 1463.3938 | 935.1922
2.1957 | 0.0009409 | 1870.2353 | -1.2772 | 1151.9349 | 85.4083 | 1463.6408 | 935.1177
2.1963 | 0.00056454 | 1870.1915 | -1.0448 | 1151.6879 | 85.3839 | 1463.3865 | 935.0958
2.1971 | 0.00018818 | 1869.9385 | -1.0241 | 1151.5829 | 85.3416 | 1463.2393 | 934.9693
2.1978 | -0.00018818 | 1871.2507 | -1.0604 | 1152.0566 | 85.3735 | 1463.9318 | 935.6253
2.1986 | -0.00056454 | 1870.8438 | -1.0946 | 1151.9553 | 85.3242 | 1463.7626 | 935.4219
2.1993 | -0.00075272 | 1871.98 | -1.0317 | 1152.2711 | 85.3481 | 1464.2678 | 935.99
2.1999 | -0.0013173 | 1870.3946 | -0.9691 | 1151.6801 | 85.2535 | 1463.4125 | 935.1973
2.2007 | -0.0016936 | 1870.7825 | -1.0233 | 1151.8636 | 85.2405 | 1463.6607 | 935.3912
2.2014 | -0.0018818 | 1871.9186 | -1.2454 | 1152.4644 | 85.2643 | 1464.4509 | 935.9593
2.2021 | -0.0024463 | 1871.3046 | -1.0372 | 1152.0516 | 85.2085 | 1463.9357 | 935.6523
2.2028 | -0.0026345 | 1872.1075 | -1.1947 | 1152.4767 | 85.2172 | 1464.4946 | 936.0537
2.2037 | -0.0031991 | 1872.1315 | -1.0549 | 1152.345 | 85.1849 | 1464.3669 | 936.0657
2.2043 | -0.0033872 | 1872.2706 | -1.3651 | 1152.7016 | 85.169 | 1464.7467 | 936.1353
2.205 | -0.0039518 | 1871.5541 | -1.0508 | 1152.1485 | 85.1086 | 1464.0742 | 935.777
2.2057 | -0.0043282 | 1871.7382 | -1.0054 | 1152.1645 | 85.0892 | 1464.1209 | 935.8691
2.2065 | -0.0045163 | 1872.4115 | -1.1642 | 1152.5477 | 85.0892 | 1464.6163 | 936.2058
2.2071 | -0.0050809 | 1872.2859 | -1.0448 | 1152.3865 | 85.0585 | 1464.4342 | 936.143
2.208 | -0.0052691 | 1873.7011 | -1.2466 | 1153.0601 | 85.0895 | 1465.3436 | 936.8506
2.2086 | -0.0058336 | 1872.2697 | -1.242 | 1152.5784 | 85.0024 | 1464.6233 | 936.1348
2.2094 | -0.0060218 | 1873.7375 | -0.9493 | 1152.7749 | 85.0385 | 1465.0645 | 936.8687
2.21 | -0.0063981 | 1872.6414 | -1.2889 | 1152.7492 | 84.9639 | 1464.8561 | 936.3207
2.2108 | -0.0067745 | 1874.362 | -0.9889 | 1153.0228 | 85.0115 | 1465.4164 | 937.181
2.2116 | -0.0071509 | 1873.3657 | -1.15 | 1152.8518 | 84.9358 | 1465.0794 | 936.6828
2.2123 | -0.0077154 | 1873.5462 | -1.0721 | 1152.8341 | 84.9164 | 1465.0918 | 936.7731
2.2129 | -0.0079036 | 1873.7096 | -1.091 | 1152.9075 | 84.8989 | 1465.1924 | 936.8548
2.2136 | -0.0084681 | 1873.5584 | -0.7939 | 1152.56 | 84.8672 | 1464.8198 | 936.7792
2.2142 | -0.0086563 | 1874.3369 | -0.9347 | 1152.9603 | 84.8777 | 1465.3498 | 937.1684
2.2152 | -0.0090327 | 1874.1323 | -0.9581 | 1152.9156 | 84.8325 | 1465.271 | 937.0662
2.2159 | -0.009409 | 1875.6235 | -1.0764 | 1153.531 | 84.8725 | 1466.1349 | 937.8117
2.2167 | -0.0097854 | 1875.0116 | -1.0533 | 1153.304 | 84.8145 | 1465.8059 | 937.5058
2.2173 | -0.01035 | 1874.0417 | -0.8154 | 1152.7428 | 84.7486 | 1465.0831 | 937.0208
2.218 | -0.010538 | 1875.0237 | -0.8929 | 1153.1477 | 84.7655 | 1465.6516 | 937.5119
2.2188 | -0.011103 | 1874.921 | -1.0264 | 1153.2469 | 84.7306 | 1465.7338 | 937.4605
2.2195 | -0.011291 | 1876.0311 | -1.0483 | 1153.6389 | 84.7532 | 1466.3108 | 938.0156
2.2203 | -0.011855 | 1875.2108 | -1.0707 | 1153.3879 | 84.686 | 1465.923 | 937.6054
2.221 | -0.012232 | 1875.9074 | -0.9779 | 1153.5273 | 84.69 | 1466.1786 | 937.9537
2.2217 | -0.01242 | 1875.6593 | -1.1314 | 1153.5982 | 84.6513 | 1466.208 | 937.8296
2.2224 | -0.012984 | 1875.3287 | -1.0162 | 1153.3728 | 84.6117 | 1465.9276 | 937.6643
2.2231 | -0.013173 | 1876.1825 | -1.1309 | 1153.7721 | 84.6229 | 1466.4692 | 938.0912
2.2239 | -0.013737 | 1876.541 | -1.0506 | 1153.8114 | 84.6089 | 1466.5682 | 938.2705
2.2245 | -0.013925 | 1877.5499 | -1.0865 | 1154.1836 | 84.6297 | 1467.1086 | 938.775
2.2254 | -0.014302 | 1876.6549 | -1.0852 | 1153.884 | 84.5566 | 1466.6598 | 938.3274
2.2259 | -0.014866 | 1876.2232 | -1.1041 | 1153.759 | 84.5152 | 1466.4629 | 938.1116
2.2267 | -0.015054 | 1876.9744 | -1.0035 | 1153.9089 | 84.5217 | 1466.7379 | 938.4872
2.2273 | -0.015619 | 1875.7982 | -1.3321 | 1153.8454 | 84.4442 | 1466.4785 | 937.8991
2.2282 | -0.015807 | 1877.8535 | -1.168 | 1154.3664 | 84.504 | 1467.342 | 938.9268
2.229 | -0.016184 | 1877.293 | -0.9586 | 1153.9702 | 84.4487 | 1466.8524 | 938.6465
2.2295 | -0.01656 | 1877.7361 | -0.9488 | 1154.1081 | 84.4468 | 1467.0642 | 938.868
2.2303 | -0.016936 | 1877.4076 | -0.9063 | 1153.9562 | 84.4048 | 1466.8574 | 938.7038
2.231 | -0.017501 | 1876.9204 | -0.7827 | 1153.6702 | 84.353 | 1466.4903 | 938.4602
2.2316 | -0.017689 | 1877.572 | -1.0451 | 1154.1498 | 84.3605 | 1467.0785 | 938.786
2.2325 | -0.018065 | 1877.8799 | -0.9961 | 1154.2035 | 84.3389 | 1467.1835 | 938.9399
2.2333 | -0.018442 | 1879.14 | -0.9046 | 1154.5321 | 84.3683 | 1467.7221 | 939.57
2.2338 | -0.018818 | 1877.7382 | -0.8893 | 1154.0495 | 84.2837 | 1467.0059 | 938.8691
2.2345 | -0.019006 | 1878.9007 | -0.8371 | 1154.3848 | 84.3114 | 1467.535 | 939.4503
2.2353 | -0.019571 | 1878.2086 | -1.0306 | 1154.3477 | 84.2505 | 1467.3825 | 939.1043
2.236 | -0.019947 | 1878.3157 | -0.8197 | 1154.1725 | 84.2282 | 1467.2251 | 939.1578
2.2369 | -0.020323 | 1879.3423 | -0.9447 | 1154.6398 | 84.2416 | 1467.8635 | 939.6712
2.2374 | -0.0207 | 1879.196 | -0.9811 | 1154.6274 | 84.2134 | 1467.8268 | 939.598
2.2382 | -0.021076 | 1878.943 | -0.9705 | 1154.5325 | 84.1723 | 1467.6897 | 939.4715
2.2389 | -0.021453 | 1878.6658 | -1.0061 | 1154.4757 | 84.1328 | 1467.5867 | 939.3329
2.2397 | -0.021641 | 1880.2353 | -1.1158 | 1155.1086 | 84.1733 | 1468.4812 | 940.1177
2.2404 | -0.022205 | 1879.5447 | -0.9622 | 1154.7249 | 84.1154 | 1467.9823 | 939.7723
2.2412 | -0.02277 | 1879.7507 | -1.0279 | 1154.8593 | 84.0976 | 1468.1511 | 939.8753
2.242 | -0.022958 | 1880.8334 | -1.2373 | 1155.4296 | 84.1163 | 1468.9018 | 940.4167
2.2425 | -0.023523 | 1879.3514 | -1.071 | 1154.7693 | 84.0284 | 1467.9946 | 939.6757
2.2433 | -0.023711 | 1880.8952 | -1.0478 | 1155.2608 | 84.0678 | 1468.7433 | 940.4476
2.244 | -0.024087 | 1880.2337 | -1.0631 | 1155.0556 | 84.0113 | 1468.4279 | 940.1169
2.2448 | -0.024652 | 1879.7993 | -0.9665 | 1154.8142 | 83.9649 | 1468.1141 | 939.8996
2.2456 | -0.02484 | 1881.4953 | -0.9483 | 1155.3614 | 84.0083 | 1468.944 | 940.7477
2.2463 | -0.025216 | 1881.1683 | -1.1653 | 1155.4694 | 83.9695 | 1468.9975 | 940.5841
2.2469 | -0.025593 | 1880.9693 | -1.065 | 1155.3028 | 83.9364 | 1468.7977 | 940.4847
2.2476 | -0.025969 | 1880.8714 | -1.0329 | 1155.2381 | 83.9052 | 1468.7167 | 940.4357
2.2483 | -0.026345 | 1881.6203 | -1.0019 | 1155.4568 | 83.9144 | 1469.0602 | 940.8101
2.2491 | -0.026722 | 1881.3915 | -1.107 | 1155.4856 | 83.872 | 1469.0509 | 940.6958
2.2498 | -0.027098 | 1881.5754 | -1.1634 | 1155.6034 | 83.8533 | 1469.1993 | 940.7877
2.2506 | -0.027474 | 1882.5776 | -1.0554 | 1155.8295 | 83.8685 | 1469.5924 | 941.2888
2.2511 | -0.027851 | 1881.3582 | -0.7301 | 1155.0977 | 83.7981 | 1468.6574 | 940.6791
2.2519 | -0.028227 | 1882.0003 | -0.9951 | 1155.5768 | 83.7945 | 1469.2435 | 941.0002
2.2527 | -0.028603 | 1881.8498 | -0.9858 | 1155.5174 | 83.7584 | 1469.159 | 940.9249
2.2534 | -0.02898 | 1883.2632 | -0.9981 | 1156.0008 | 83.7945 | 1469.878 | 941.6316
2.2542 | -0.029544 | 1882.7249 | -0.9024 | 1155.7257 | 83.7411 | 1469.5132 | 941.3624
2.2548 | -0.029921 | 1882.0151 | -1.0852 | 1155.6719 | 83.6882 | 1469.3411 | 941.0075
2.2554 | -0.030297 | 1882.5347 | -0.9524 | 1155.7124 | 83.6899 | 1469.4682 | 941.2673
2.2563 | -0.030673 | 1882.5607 | -1.0181 | 1155.7868 | 83.6564 | 1469.5469 | 941.2803
2.257 | -0.03105 | 1883.2568 | -1.1464 | 1156.1471 | 83.6606 | 1470.0233 | 941.6284
2.2578 | -0.031426 | 1883.1575 | -1.2781 | 1156.2458 | 83.6269 | 1470.1053 | 941.5787
2.2585 | -0.031614 | 1884.2669 | -1.0535 | 1156.391 | 83.6494 | 1470.4355 | 942.1334
2.2591 | -0.032179 | 1883.2718 | -1.0516 | 1156.0574 | 83.584 | 1469.9361 | 941.6359
2.2598 | -0.032743 | 1882.9399 | -1.0633 | 1155.9585 | 83.5426 | 1469.7818 | 941.4699
2.2606 | -0.032932 | 1883.971 | -1.0793 | 1156.3183 | 83.5591 | 1470.3134 | 941.9855
2.2613 | -0.033496 | 1883.0514 | -0.9646 | 1155.8971 | 83.4944 | 1469.739 | 941.5257
2.2621 | -0.033684 | 1884.286 | -0.9779 | 1156.3219 | 83.5172 | 1470.3696 | 942.143
2.2628 | -0.034061 | 1883.9576 | -0.9638 | 1156.1984 | 83.4761 | 1470.1913 | 941.9788
2.2635 | -0.034437 | 1884.2965 | -0.9684 | 1156.316 | 83.4672 | 1470.3654 | 942.1482
2.2642 | -0.034813 | 1884.1473 | -1.2227 | 1156.5206 | 83.4341 | 1470.5452 | 942.0737
2.2649 | -0.03519 | 1883.8972 | -1.064 | 1156.2785 | 83.3991 | 1470.2614 | 941.9486
2.2657 | -0.035378 | 1884.7219 | -1.0262 | 1156.5157 | 83.4038 | 1470.636 | 942.361
2.2664 | -0.035942 | 1884.5451 | -0.8881 | 1156.3187 | 83.3722 | 1470.4095 | 942.2725
2.2672 | -0.036131 | 1885.2418 | -1.0686 | 1156.7314 | 83.3712 | 1470.9384 | 942.6209
2.2678 | -0.036695 | 1884.1956 | -1.0024 | 1156.3165 | 83.3038 | 1470.3491 | 942.0978
2.2686 | -0.036883 | 1885.2266 | -1.0846 | 1156.7424 | 83.3203 | 1470.9468 | 942.6133
2.2693 | -0.03726 | 1884.8726 | -0.9898 | 1156.5296 | 83.2782 | 1470.6751 | 942.4363
2.27 | -0.037636 | 1884.9539 | -1.2007 | 1156.7677 | 83.2554 | 1470.9267 | 942.477
2.2708 | -0.038012 | 1885.9301 | -0.9913 | 1156.8837 | 83.2695 | 1471.2054 | 942.9651
2.2715 | -0.038389 | 1885.6018 | -1.1175 | 1156.9005 | 83.2286 | 1471.1675 | 942.8009
2.2722 | -0.038577 | 1885.7649 | -0.8709 | 1156.7083 | 83.2121 | 1471.0024 | 942.8824
2.2729 | -0.039142 | 1885.3049 | -0.9316 | 1156.6157 | 83.1654 | 1470.8332 | 942.6525
2.2736 | -0.039518 | 1885.3606 | -1.1158 | 1156.8185 | 83.1416 | 1471.0453 | 942.6803
2.2744 | -0.039706 | 1886.7244 | -0.9529 | 1157.1102 | 83.1727 | 1471.5643 | 943.3622
2.2751 | -0.040271 | 1886.3413 | -0.8558 | 1156.8854 | 83.1295 | 1471.2757 | 943.1706
2.2758 | -0.040459 | 1887.4262 | -1.0984 | 1157.4897 | 83.1537 | 1472.0607 | 943.7131
2.2765 | -0.041023 | 1886.3517 | -1.1269 | 1157.1601 | 83.0801 | 1471.552 | 943.1758
2.2772 | -0.041212 | 1887.2815 | -1.2083 | 1157.5514 | 83.0947 | 1472.0984 | 943.6408
2.278 | -0.041588 | 1886.5933 | -1.0121 | 1157.1259 | 83.0356 | 1471.5581 | 943.2966
2.2787 | -0.041964 | 1888.0572 | -1.0619 | 1157.6637 | 83.0737 | 1472.3399 | 944.0286
2.2795 | -0.042341 | 1887.4714 | -1.1046 | 1157.5111 | 83.0191 | 1472.0897 | 943.7357
2.2801 | -0.042905 | 1886.7839 | -0.8551 | 1157.0325 | 82.9679 | 1471.4965 | 943.3919
2.2808 | -0.043093 | 1887.816 | -1.1472 | 1157.6687 | 82.9871 | 1472.3047 | 943.908
2.2816 | -0.04347 | 1887.2558 | -1.276 | 1157.6108 | 82.9337 | 1472.1534 | 943.6279
2.2823 | -0.043846 | 1888.4381 | -1.0009 | 1157.7298 | 82.9595 | 1472.4694 | 944.219
2.2831 | -0.044222 | 1888.0315 | -0.9502 | 1157.5436 | 82.9129 | 1472.2155 | 944.0157
2.2838 | -0.044599 | 1888.9065 | -1.3178 | 1158.2029 | 82.9251 | 1473.0206 | 944.4532
2.2844 | -0.044975 | 1888.1201 | -0.8329 | 1157.4559 | 82.8697 | 1472.1425 | 944.06
2.2852 | -0.04554 | 1887.8636 | -0.9684 | 1157.5059 | 82.8297 | 1472.1498 | 943.9318
2.2859 | -0.045728 | 1888.9469 | -1.026 | 1157.9246 | 82.8512 | 1472.7491 | 944.4734
2.2867 | -0.046292 | 1888.6904 | -1.1013 | 1157.9145 | 82.8112 | 1472.6962 | 944.3452
2.2874 | -0.046481 | 1889.2872 | -0.949 | 1157.9611 | 82.8113 | 1472.8423 | 944.6436
2.2882 | -0.047045 | 1889.2355 | -1.0169 | 1158.0118 | 82.7804 | 1472.8844 | 944.6178
2.2888 | -0.047233 | 1889.528 | -0.8374 | 1157.9298 | 82.7724 | 1472.8512 | 944.764
2.2895 | -0.04761 | 1889.1228 | -1.0456 | 1158.003 | 82.7286 | 1472.8568 | 944.5614
2.2903 | -0.048174 | 1888.7383 | -1.194 | 1158.0233 | 82.6832 | 1472.813 | 944.3692
2.291 | -0.048362 | 1889.6935 | -1.0451 | 1158.1928 | 82.699 | 1473.1417 | 944.8468
2.2918 | -0.048927 | 1889.7698 | -0.8214 | 1157.9946 | 82.6738 | 1472.9562 | 944.8849
2.2925 | -0.049115 | 1890.6226 | -1.1919 | 1158.6494 | 82.6851 | 1473.7531 | 945.3113
2.2931 | -0.04968 | 1889.3208 | -0.901 | 1157.9246 | 82.6075 | 1472.8114 | 944.6604
2.2939 | -0.049868 | 1890.4537 | -1.2188 | 1158.62 | 82.6285 | 1473.6956 | 945.2269
2.2946 | -0.050432 | 1889.9171 | -1.004 | 1158.2264 | 82.5791 | 1473.2126 | 944.9585
2.2954 | -0.050809 | 1890.1505 | -0.8945 | 1158.1947 | 82.5608 | 1473.2198 | 945.0752
2.2961 | -0.051185 | 1891.1276 | -0.982 | 1158.608 | 82.5776 | 1473.7959 | 945.5638
2.2967 | -0.051561 | 1890.5191 | -0.9283 | 1158.3515 | 82.5277 | 1473.438 | 945.2596
2.2974 | -0.051938 | 1890.8308 | -0.982 | 1158.5091 | 82.5155 | 1473.6475 | 945.4154
2.2982 | -0.052314 | 1890.656 | -1.1646 | 1158.6335 | 82.482 | 1473.7428 | 945.328
2.299 | -0.052502 | 1891.7632 | -1.0584 | 1158.8963 | 82.5019 | 1474.1902 | 945.8816
2.2997 | -0.053067 | 1891.1754 | -0.8202 | 1158.4623 | 82.4505 | 1473.6582 | 945.5877
2.3004 | -0.053443 | 1891.2311 | -0.8338 | 1158.4944 | 82.4271 | 1473.6996 | 945.6155
2.3012 | -0.053631 | 1892.1847 | -0.8346 | 1158.8131 | 82.4403 | 1474.1772 | 946.0923
2.3018 | -0.054196 | 1891.3693 | -0.8276 | 1158.5344 | 82.3841 | 1473.7626 | 945.6847
2.3025 | -0.054384 | 1892.0925 | -0.916 | 1158.8639 | 82.3873 | 1474.2126 | 946.0463
2.3033 | -0.054949 | 1891.7607 | -0.7464 | 1158.5837 | 82.3471 | 1473.8771 | 945.8803
2.304 | -0.055137 | 1892.946 | -0.9626 | 1159.195 | 82.373 | 1474.686 | 946.473
2.3048 | -0.055701 | 1892.6383 | -0.8437 | 1158.9736 | 82.3313 | 1474.4133 | 946.3192
2.3055 | -0.056078 | 1892.2332 | -1.2057 | 1159.2006 | 82.288 | 1474.5728 | 946.1166
2.3061 | -0.056266 | 1892.6777 | -1.0334 | 1159.1765 | 82.2842 | 1474.6228 | 946.3389
2.3068 | -0.056831 | 1892.0402 | -1.0357 | 1158.9663 | 82.2333 | 1474.3063 | 946.0201
2.3076 | -0.057019 | 1893.096 | -0.8549 | 1159.1375 | 82.251 | 1474.6535 | 946.548
2.3084 | -0.057395 | 1892.8943 | -0.982 | 1159.1974 | 82.214 | 1474.6797 | 946.4471
2.3091 | -0.057771 | 1894.2295 | -0.8917 | 1159.5522 | 82.2464 | 1475.2571 | 947.1148
2.3097 | -0.058336 | 1893.0545 | -0.7925 | 1159.0613 | 82.1723 | 1474.5704 | 946.5273
2.3104 | -0.058524 | 1893.907 | -0.9866 | 1159.5396 | 82.1837 | 1475.1908 | 946.9535
2.3112 | -0.059089 | 1893.8311 | -0.8214 | 1159.3492 | 82.1548 | 1474.9877 | 946.9156
2.3118 | -0.059465 | 1893.2739 | -0.9172 | 1159.2593 | 82.1076 | 1474.8049 | 946.637
2.3128 | -0.059841 | 1894.7825 | -0.6236 | 1159.4686 | 82.1373 | 1475.2657 | 947.3913
2.3134 | -0.060218 | 1894.0988 | -0.9828 | 1159.5999 | 82.0872 | 1475.283 | 947.0494
2.314 | -0.060594 | 1894.0278 | -1.0085 | 1159.602 | 82.0611 | 1475.2733 | 947.0139
2.3147 | -0.061159 | 1893.8496 | -0.7404 | 1159.2745 | 82.0279 | 1474.9161 | 946.9248
2.3155 | -0.061347 | 1895.1868 | -1.0287 | 1160.0085 | 82.0577 | 1475.873 | 947.5934
2.3163 | -0.061911 | 1894.4199 | -0.9961 | 1159.7204 | 81.999 | 1475.457 | 947.21
2.3169 | -0.062288 | 1894.0675 | -1.0931 | 1159.6999 | 81.9609 | 1475.3778 | 947.0337
2.3178 | -0.062476 | 1895.1729 | -1.064 | 1160.0393 | 81.9781 | 1475.9015 | 947.5865
2.3183 | -0.062852 | 1893.3377 | -1.0423 | 1159.4059 | 81.8784 | 1474.9622 | 946.6689
2.3191 | -0.063229 | 1895.1063 | -0.8819 | 1159.8351 | 81.9269 | 1475.6861 | 947.5532
2.3198 | -0.063605 | 1894.9316 | -1.0886 | 1159.9836 | 81.894 | 1475.8055 | 947.4658
2.3206 | -0.063793 | 1895.7313 | -1.0346 | 1160.1962 | 81.9006 | 1476.1514 | 947.8657
2.3214 | -0.064358 | 1895.2972 | -1.2165 | 1160.2334 | 81.8564 | 1476.1162 | 947.6486
2.3221 | -0.064734 | 1895.1992 | -1.1098 | 1160.0941 | 81.8268 | 1475.9606 | 947.5996
2.3227 | -0.06511 | 1895.4865 | -0.9074 | 1159.9874 | 81.8164 | 1475.9018 | 947.7432
2.3233 | -0.065487 | 1895.1866 | -1.086 | 1160.0661 | 81.7832 | 1475.9305 | 947.5933
2.3242 | -0.065675 | 1896.0347 | -1.1374 | 1160.4002 | 81.7868 | 1476.406 | 948.0173
2.3249 | -0.06624 | 1895.9843 | -0.9502 | 1160.1963 | 81.7593 | 1476.1937 | 947.9922
2.3257 | -0.066428 | 1897.0668 | -0.9567 | 1160.5636 | 81.7807 | 1476.7414 | 948.5334
2.3264 | -0.066992 | 1896.5034 | -1.0697 | 1160.4888 | 81.7286 | 1476.5727 | 948.2517
2.327 | -0.067369 | 1895.7686 | -1.0907 | 1160.2649 | 81.6767 | 1476.2264 | 947.8843
2.3278 | -0.067557 | 1896.8752 | -1.1118 | 1160.655 | 81.6966 | 1476.8008 | 948.4376
2.3284 | -0.068121 | 1896.3672 | -0.9906 | 1160.3644 | 81.6545 | 1476.4256 | 948.1836
2.3294 | -0.06831 | 1897.7766 | -0.8957 | 1160.7394 | 81.6799 | 1477.0355 | 948.8883
2.33 | -0.068874 | 1897.4718 | -1.0764 | 1160.8185 | 81.644 | 1477.0638 | 948.7359
2.3308 | -0.069062 | 1898.4263 | -1.1925 | 1161.2528 | 81.6599 | 1477.6572 | 949.2131
2.3314 | -0.069627 | 1897.1493 | -1.1349 | 1160.7696 | 81.5823 | 1476.9611 | 948.5747
2.3321 | -0.070003 | 1896.9234 | -1.026 | 1160.5854 | 81.5474 | 1476.7393 | 948.4617
2.3328 | -0.07038 | 1898.0278 | -0.9325 | 1160.8601 | 81.5697 | 1477.1981 | 949.0139
2.3336 | -0.070756 | 1897.5703 | -0.9665 | 1160.7416 | 81.5224 | 1477.0033 | 948.7851
2.3343 | -0.071132 | 1898.6491 | -1.3231 | 1161.4578 | 81.5436 | 1477.8993 | 949.3245
2.335 | -0.071509 | 1897.2222 | -1.1472 | 1160.8063 | 81.4597 | 1477.01 | 948.6111
2.3357 | -0.072073 | 1897.2998 | -1.0341 | 1160.7191 | 81.4379 | 1476.9358 | 948.6499
2.3364 | -0.072261 | 1897.9217 | -1.031 | 1160.9233 | 81.4395 | 1477.2436 | 948.9608
2.3371 | -0.072826 | 1897.3866 | -1.0483 | 1160.7623 | 81.394 | 1476.9935 | 948.6933
2.3379 | -0.073014 | 1898.9266 | -1.0073 | 1161.2347 | 81.4299 | 1477.7224 | 949.4633
2.3387 | -0.07339 | 1898.3923 | -0.9036 | 1160.9529 | 81.3795 | 1477.3516 | 949.1962
2.3392 | -0.073767 | 1898.3 | -1.0016 | 1161.0202 | 81.3605 | 1477.4035 | 949.15
2.34 | -0.074143 | 1898.455 | -0.8983 | 1160.9686 | 81.3371 | 1477.3777 | 949.2275
2.3408 | -0.074708 | 1898.4288 | -0.8795 | 1160.9411 | 81.3085 | 1477.3459 | 949.2144
2.3415 | -0.074896 | 1898.9482 | -1.0078 | 1161.2425 | 81.3057 | 1477.7339 | 949.4741
2.3423 | -0.07546 | 1898.9988 | -1.0176 | 1161.2692 | 81.2804 | 1477.769 | 949.4994
2.343 | -0.075649 | 1899.9019 | -0.8915 | 1161.4442 | 81.2941 | 1478.0945 | 949.9509
2.3436 | -0.076213 | 1898.4219 | -0.9187 | 1160.9781 | 81.2108 | 1477.3818 | 949.211
2.3444 | -0.076401 | 1900.0143 | -1.2062 | 1161.7964 | 81.2515 | 1478.4654 | 950.0071
2.3451 | -0.076778 | 1899.2768 | -0.9488 | 1161.2932 | 81.195 | 1477.8393 | 949.6384
2.3459 | -0.077154 | 1900.4819 | -1.2184 | 1161.9645 | 81.2191 | 1478.7115 | 950.2409
2.3466 | -0.07753 | 1900.1537 | -0.9392 | 1161.576 | 81.1802 | 1478.2682 | 950.0768
2.3474 | -0.077907 | 1900.1054 | -1.006 | 1161.6267 | 81.1507 | 1478.3109 | 950.0527
2.348 | -0.078283 | 1900.087 | -0.9801 | 1161.5947 | 81.13 | 1478.2759 | 950.0435
2.3487 | -0.078659 | 1900.0146 | -0.9718 | 1161.5623 | 81.1021 | 1478.2314 | 950.0073
2.3495 | -0.079036 | 1900.7336 | -1.2836 | 1162.1138 | 81.1054 | 1478.9027 | 950.3668
2.3502 | -0.079412 | 1900.5077 | -0.9724 | 1161.7273 | 81.071 | 1478.4786 | 950.2539
2.351 | -0.079977 | 1900.5838 | -1.0169 | 1161.7972 | 81.0469 | 1478.5612 | 950.2919
2.3517 | -0.080165 | 1901.4101 | -0.8656 | 1161.9214 | 81.0573 | 1478.8231 | 950.705
2.3523 | -0.080729 | 1900.3651 | -0.8486 | 1161.5561 | 80.993 | 1478.2836 | 950.1825
2.3531 | -0.080918 | 1901.3689 | -0.5695 | 1161.6116 | 81.0085 | 1478.5064 | 950.6845
2.3538 | -0.081482 | 1900.8582 | -0.7844 | 1161.6563 | 80.9619 | 1478.466 | 950.4291
2.3546 | -0.08167 | 1902.0922 | -0.8824 | 1162.1657 | 80.9873 | 1479.181 | 951.0461
2.3553 | -0.082235 | 1901.8628 | -0.6159 | 1161.8227 | 80.9528 | 1478.7999 | 950.9314
2.3559 | -0.082611 | 1901.3584 | -1.1278 | 1162.1665 | 80.9115 | 1479.0596 | 950.6792
2.3567 | -0.082988 | 1901.4124 | -0.7058 | 1161.7626 | 80.8866 | 1478.6647 | 950.7062
2.3572 | -0.083364 | 1901.2917 | -1.0635 | 1162.0801 | 80.8617 | 1478.962 | 950.6458
2.3582 | -0.08374 | 1902.1612 | -0.956 | 1162.2624 | 80.8666 | 1479.2893 | 951.0806
2.3588 | -0.084117 | 1901.7847 | -1.0573 | 1162.2383 | 80.8309 | 1479.2024 | 950.8924
2.3596 | -0.084305 | 1902.8127 | -0.9591 | 1162.4827 | 80.845 | 1479.6182 | 951.4063
2.3603 | -0.084869 | 1901.7408 | -0.9359 | 1162.1023 | 80.7772 | 1479.0591 | 950.8704
2.361 | -0.085246 | 1903.0492 | -0.9497 | 1162.5523 | 80.8082 | 1479.7271 | 951.5246
2.3618 | -0.085622 | 1902.4384 | -0.825 | 1162.224 | 80.7552 | 1479.297 | 951.2192
2.3624 | -0.086187 | 1902.4916 | -0.9581 | 1162.3749 | 80.7353 | 1479.4568 | 951.2458
2.3632 | -0.086375 | 1903.2908 | -0.8343 | 1162.5175 | 80.7421 | 1479.7326 | 951.6454
2.364 | -0.086751 | 1902.9356 | -0.8473 | 1162.4121 | 80.7 | 1479.568 | 951.4678
2.3646 | -0.087128 | 1903.5308 | -0.8647 | 1162.628 | 80.7056 | 1479.8831 | 951.7654
2.3654 | -0.087504 | 1903.2013 | -1.0164 | 1162.6698 | 80.6646 | 1479.87 | 951.6006
2.3661 | -0.08788 | 1902.7197 | -1.1328 | 1162.6257 | 80.6197 | 1479.7457 | 951.3599
2.3668 | -0.088257 | 1903.5934 | -0.8145 | 1162.5987 | 80.6322 | 1479.8642 | 951.7967
2.3676 | -0.088633 | 1903.3917 | -0.9866 | 1162.7036 | 80.5967 | 1479.9355 | 951.6958
2.3683 | -0.088821 | 1904.7035 | -0.8528 | 1163.0071 | 80.6277 | 1480.4577 | 952.3518
2.369 | -0.089386 | 1903.3235 | -0.836 | 1162.5303 | 80.5448 | 1479.7509 | 951.6617
2.3697 | -0.089574 | 1904.4322 | -0.8365 | 1162.9004 | 80.5697 | 1480.3058 | 952.2161
2.3704 | -0.090138 | 1904.0493 | -0.955 | 1162.8913 | 80.5291 | 1480.2329 | 952.0247
2.3712 | -0.090515 | 1903.9243 | -0.8651 | 1162.7598 | 80.4969 | 1480.0805 | 951.9622
2.3719 | -0.090703 | 1904.9037 | -1.0819 | 1163.3031 | 80.5139 | 1480.787 | 952.4519
2.3727 | -0.091268 | 1904.6729 | -0.7676 | 1162.9119 | 80.4772 | 1480.3573 | 952.3364
2.3733 | -0.091644 | 1904.68 | -0.6835 | 1162.8302 | 80.458 | 1480.2768 | 952.34
2.3739 | -0.09202 | 1904.1232 | -0.8489 | 1162.81 | 80.4125 | 1480.1639 | 952.0616
2.3748 | -0.092397 | 1904.9939 | -0.8766 | 1163.1279 | 80.4201 | 1480.6269 | 952.4969
2.3756 | -0.092773 | 1905.2012 | -1.1663 | 1163.4868 | 80.402 | 1481.0203 | 952.6006
2.3763 | -0.093149 | 1905.1543 | -1.0427 | 1163.3476 | 80.3757 | 1480.8733 | 952.5772
2.377 | -0.093526 | 1906.1045 | -1.0922 | 1163.7138 | 80.3914 | 1481.3979 | 953.0522
2.3775 | -0.093902 | 1904.4257 | -0.7182 | 1162.7803 | 80.3036 | 1480.1846 | 952.2128
2.3783 | -0.094278 | 1905.6045 | -0.9488 | 1163.4038 | 80.3265 | 1481.0046 | 952.8022
2.3791 | -0.094655 | 1905.7096 | -0.8474 | 1163.3375 | 80.3042 | 1480.9558 | 952.8548
2.3799 | -0.095031 | 1906.5049 | -0.891 | 1163.6462 | 80.311 | 1481.397 | 953.2524
2.3804 | -0.095408 | 1905.745 | -0.8016 | 1163.3036 | 80.2596 | 1480.9277 | 952.8725
2.3813 | -0.095972 | 1905.8707 | -0.6899 | 1163.2338 | 80.2358 | 1480.8789 | 952.9353
2.3819 | -0.09616 | 1905.7009 | -0.9384 | 1163.4257 | 80.2068 | 1481.0426 | 952.8505
2.3827 | -0.096537 | 1905.6796 | -0.9283 | 1163.4086 | 80.1817 | 1481.0218 | 952.8398
2.3835 | -0.096913 | 1906.9094 | -0.7626 | 1163.6528 | 80.2068 | 1481.4711 | 953.4547
2.3842 | -0.097289 | 1906.2235 | -0.8501 | 1163.5117 | 80.1537 | 1481.2156 | 953.1117
2.3849 | -0.097477 | 1907.4583 | -0.9748 | 1164.048 | 80.1815 | 1481.9577 | 953.7291
2.3856 | -0.098042 | 1907.1522 | -0.8955 | 1163.8667 | 80.1444 | 1481.7254 | 953.5761
2.3863 | -0.098418 | 1905.6752 | -0.9904 | 1163.4693 | 80.0606 | 1481.0819 | 952.8376
2.387 | -0.098795 | 1906.7786 | -0.9863 | 1163.8331 | 80.0828 | 1481.6295 | 953.3893
2.3876 | -0.099359 | 1906.1672 | -0.7667 | 1163.4097 | 80.0354 | 1481.1042 | 953.0836
2.3885 | -0.099547 | 1907.987 | -0.8154 | 1164.065 | 80.0828 | 1482.0629 | 953.9935
2.3893 | -0.099924 | 1907.2485 | -0.8083 | 1163.8118 | 80.0253 | 1481.6865 | 953.6243
2.3898 | -0.1003 | 1907.7412 | -0.9442 | 1164.112 | 80.0267 | 1482.0688 | 953.8706
2.3906 | -0.10068 | 1907.0794 | -1.0248 | 1163.972 | 79.9725 | 1481.8186 | 953.5397
2.3913 | -0.10124 | 1906.8756 | -0.9168 | 1163.7961 | 79.9398 | 1481.6087 | 953.4378
2.3921 | -0.10143 | 1907.7268 | -0.8011 | 1163.9642 | 79.9515 | 1481.9186 | 953.8634
2.3929 | -0.10199 | 1907.6494 | -0.8575 | 1163.9948 | 79.9218 | 1481.9364 | 953.8247
2.3936 | -0.10218 | 1908.7306 | -0.9727 | 1164.4704 | 79.943 | 1482.5922 | 954.3653
2.3942 | -0.10275 | 1907.6592 | -0.7564 | 1163.897 | 79.8765 | 1481.8402 | 953.8296
2.3949 | -0.10293 | 1908.6127 | -0.8976 | 1164.3561 | 79.8924 | 1482.4582 | 954.3063
2.3957 | -0.1035 | 1908.4074 | -0.976 | 1164.3661 | 79.8575 | 1482.434 | 954.2037
2.3964 | -0.10388 | 1907.9515 | -0.8044 | 1164.0426 | 79.8144 | 1482.0345 | 953.9758
2.3972 | -0.10406 | 1909.0327 | -0.896 | 1164.4946 | 79.8357 | 1482.6667 | 954.5164
2.398 | -0.10463 | 1908.4186 | -0.7989 | 1164.1928 | 79.7836 | 1482.2625 | 954.2093
2.3985 | -0.105 | 1908.7067 | -0.8211 | 1164.3111 | 79.7765 | 1482.4289 | 954.3534
2.3992 | -0.10538 | 1908.4042 | -0.7806 | 1164.1698 | 79.7399 | 1482.2371 | 954.2021
2.4 | -0.10557 | 1909.7395 | -0.8035 | 1164.6378 | 79.7694 | 1482.9277 | 954.8698
2.4008 | -0.10613 | 1908.7945 | -1.0372 | 1164.5565 | 79.706 | 1482.689 | 954.3973
2.4014 | -0.10651 | 1908.9535 | -0.939 | 1164.5114 | 79.6912 | 1482.6703 | 954.4767
2.4023 | -0.10689 | 1909.9771 | -0.9667 | 1164.8803 | 79.7052 | 1483.2098 | 954.9885
2.4028 | -0.10726 | 1908.9363 | -1.1022 | 1164.6689 | 79.6427 | 1482.8249 | 954.4682
2.4036 | -0.10764 | 1909.7824 | -0.8651 | 1164.7138 | 79.6518 | 1483.0109 | 954.8912
2.4043 | -0.10802 | 1909.0199 | -0.9101 | 1164.5047 | 79.5962 | 1482.6747 | 954.51
2.4051 | -0.1082 | 1910.5084 | -0.9942 | 1165.085 | 79.632 | 1483.5031 | 955.2542
2.4059 | -0.10877 | 1910.2024 | -1.0344 | 1165.0232 | 79.5954 | 1483.3903 | 955.1012
2.4065 | -0.10914 | 1909.5691 | -1.1672 | 1164.945 | 79.5476 | 1483.2065 | 954.7846
2.4072 | -0.10952 | 1909.65 | -0.8634 | 1164.6681 | 79.5272 | 1482.9431 | 954.825
2.4079 | -0.1099 | 1909.9097 | -0.8885 | 1164.7798 | 79.5142 | 1483.0981 | 954.9548
2.4086 | -0.11009 | 1910.6854 | -1.0207 | 1165.1706 | 79.5252 | 1483.6182 | 955.3427
2.4094 | -0.11065 | 1910.351 | -0.7542 | 1164.7927 | 79.4827 | 1483.1845 | 955.1755
2.4102 | -0.11084 | 1911.3283 | -1.1366 | 1165.5009 | 79.4973 | 1484.0556 | 955.6641
2.4109 | -0.1114 | 1910.8178 | -1.0166 | 1165.2108 | 79.4523 | 1483.6804 | 955.4089
2.4115 | -0.11178 | 1909.8794 | -0.8847 | 1164.7661 | 79.3943 | 1483.0794 | 954.9397
2.4122 | -0.11216 | 1911.0348 | -0.9813 | 1165.2479 | 79.421 | 1483.7537 | 955.5174
2.413 | -0.11272 | 1910.8026 | -0.7226 | 1164.9118 | 79.383 | 1483.3789 | 955.4013
2.4138 | -0.11291 | 1911.7543 | -0.8553 | 1165.3618 | 79.3965 | 1483.9875 | 955.8772
2.4145 | -0.11347 | 1911.806 | -0.6706 | 1165.1943 | 79.3749 | 1483.8287 | 955.903
2.4151 | -0.11366 | 1911.9188 | -0.765 | 1165.3263 | 79.3607 | 1483.9795 | 955.9594
2.4158 | -0.11423 | 1911.1032 | -0.7793 | 1165.0688 | 79.3056 | 1483.586 | 955.5516
2.4166 | -0.1146 | 1911.2067 | -1.0128 | 1165.3369 | 79.2815 | 1483.8713 | 955.6033
2.4174 | -0.11498 | 1912.1547 | -0.7887 | 1165.4288 | 79.2949 | 1484.1213 | 956.0774
2.4181 | -0.11535 | 1912.1078 | -0.7887 | 1165.4132 | 79.2693 | 1484.0978 | 956.0539
2.4188 | -0.11573 | 1913.0061 | -1.031 | 1165.955 | 79.283 | 1484.7893 | 956.5031
2.4195 | -0.11611 | 1911.3766 | -1.0257 | 1165.4065 | 79.1942 | 1483.9693 | 955.6883
2.4202 | -0.11648 | 1912.8881 | -1.1013 | 1165.986 | 79.2333 | 1484.8007 | 956.444
2.421 | -0.11686 | 1912.5331 | -1.1128 | 1165.8792 | 79.1927 | 1484.6347 | 956.2666
2.4217 | -0.11742 | 1912.0738 | -0.8405 | 1165.4538 | 79.1501 | 1484.1328 | 956.0369
2.4224 | -0.11761 | 1913.1034 | -0.7906 | 1165.7472 | 79.1692 | 1484.5977 | 956.5517
2.4232 | -0.11818 | 1912.6186 | -0.8936 | 1165.6886 | 79.1257 | 1484.4583 | 956.3093
2.4238 | -0.11837 | 1912.9343 | -0.7906 | 1165.6908 | 79.1176 | 1484.5132 | 956.4671
2.4246 | -0.11893 | 1912.8312 | -0.9751 | 1165.841 | 79.0875 | 1484.6462 | 956.4156
2.4253 | -0.11912 | 1914.0396 | -1.1297 | 1166.3984 | 79.114 | 1485.405 | 957.0198
2.426 | -0.11968 | 1912.865 | -1.139 | 1166.0163 | 79.042 | 1484.8271 | 956.4325
2.4268 | -0.11987 | 1914.3019 | -0.891 | 1166.2472 | 79.0755 | 1485.2975 | 957.1509
2.4275 | -0.12044 | 1913.9192 | -0.5888 | 1165.8175 | 79.0363 | 1484.8041 | 956.9596
2.4282 | -0.12081 | 1913.1584 | -0.8338 | 1165.8089 | 78.9838 | 1484.6687 | 956.5792
2.4289 | -0.12119 | 1913.8267 | -1.1938 | 1166.3917 | 78.988 | 1485.3629 | 956.9134
2.4296 | -0.12156 | 1913.5499 | -1.0616 | 1166.1673 | 78.9531 | 1485.0923 | 956.7749
2.4304 | -0.12194 | 1914.37 | -0.9818 | 1166.3609 | 78.9613 | 1485.4225 | 957.185
2.4311 | -0.12251 | 1914.1151 | -0.9858 | 1166.28 | 78.9274 | 1485.2991 | 957.0575
2.4319 | -0.12269 | 1915.1175 | -0.7867 | 1166.415 | 78.943 | 1485.6013 | 957.5588
2.4325 | -0.12326 | 1913.9204 | -0.9478 | 1166.1771 | 78.875 | 1485.1638 | 956.9602
2.4331 | -0.12382 | 1913.2852 | -1.1158 | 1166.1334 | 78.8301 | 1485.0143 | 956.6426
2.434 | -0.12401 | 1914.719 | -0.8337 | 1166.3293 | 78.8589 | 1485.4491 | 957.3595
2.4347 | -0.12458 | 1914.3875 | -0.8773 | 1166.2624 | 78.8219 | 1485.327 | 957.1937
2.4354 | -0.12476 | 1915.5204 | -0.7815 | 1166.5443 | 78.8476 | 1485.7977 | 957.7602
2.4362 | -0.12533 | 1914.8029 | -0.8553 | 1166.379 | 78.7901 | 1485.5128 | 957.4015
2.4368 | -0.1257 | 1915.0653 | -0.9839 | 1166.5951 | 78.7823 | 1485.7726 | 957.5327
2.4376 | -0.12608 | 1915.068 | -1.0571 | 1166.6692 | 78.7568 | 1485.8472 | 957.534
2.4383 | -0.12665 | 1914.3789 | -1.0353 | 1166.4177 | 78.7053 | 1485.4809 | 957.1895
2.4391 | -0.12683 | 1915.5345 | -1.0219 | 1166.7895 | 78.7272 | 1486.0453 | 957.7672
2.4397 | -0.1274 | 1915.3832 | -1.0654 | 1166.7827 | 78.7001 | 1486.0132 | 957.6916
2.4405 | -0.12759 | 1916.6409 | -0.7602 | 1166.8967 | 78.7262 | 1486.3369 | 958.3205
2.4412 | -0.12815 | 1915.0849 | -0.6806 | 1166.2985 | 78.6414 | 1485.4793 | 957.5425
2.4417 | -0.12853 | 1914.5811 | -1.0233 | 1166.4733 | 78.6022 | 1485.5701 | 957.2905
2.4427 | -0.12872 | 1915.8104 | -1.0905 | 1166.9503 | 78.6226 | 1486.252 | 957.9052
2.4434 | -0.12928 | 1915.4278 | -0.8811 | 1166.6134 | 78.5837 | 1485.8513 | 957.7139
2.4441 | -0.12947 | 1916.6102 | -0.9483 | 1167.0747 | 78.6091 | 1486.5098 | 958.3051
2.4448 | -0.13003 | 1915.514 | -1.1672 | 1166.9283 | 78.5433 | 1486.1806 | 957.757
2.4456 | -0.13022 | 1916.6439 | -0.8795 | 1167.0172 | 78.5642 | 1486.4579 | 958.322
2.4463 | -0.13079 | 1916.1337 | -1.0341 | 1167.0018 | 78.5202 | 1486.3574 | 958.0668
2.447 | -0.13116 | 1915.7036 | -0.9002 | 1166.7246 | 78.4795 | 1486.0085 | 957.8518
2.4477 | -0.13154 | 1916.8824 | -1.0819 | 1167.2992 | 78.5047 | 1486.7796 | 958.4412
2.4485 | -0.13191 | 1916.834 | -1.0907 | 1167.2919 | 78.4773 | 1486.7643 | 958.417
2.4492 | -0.13229 | 1916.9658 | -1.1623 | 1167.4075 | 78.4596 | 1486.9018 | 958.4829
2.4499 | -0.13267 | 1915.9754 | -0.8642 | 1166.7793 | 78.3984 | 1486.1085 | 957.9877
2.4506 | -0.13304 | 1917.5116 | -0.9958 | 1167.423 | 78.4382 | 1487.0082 | 958.7558
2.4513 | -0.13342 | 1916.8007 | -1.1565 | 1167.3467 | 78.3861 | 1486.8135 | 958.4003
2.4521 | -0.13398 | 1916.7997 | -1.0264 | 1167.2164 | 78.3607 | 1486.683 | 958.3999
2.4528 | -0.13417 | 1917.982 | -0.8776 | 1167.4617 | 78.3861 | 1487.1253 | 958.991
2.4534 | -0.13474 | 1916.8093 | -1.1543 | 1167.3475 | 78.3174 | 1486.8157 | 958.4047
2.4542 | -0.13493 | 1917.8639 | -1.0009 | 1167.5457 | 78.3376 | 1487.1896 | 958.9319
2.4549 | -0.13549 | 1917.226 | -0.9522 | 1167.2844 | 78.2885 | 1486.822 | 958.613
2.4557 | -0.13568 | 1918.943 | -0.7294 | 1167.6339 | 78.3334 | 1487.4578 | 959.4715
2.4564 | -0.13624 | 1918.0753 | -0.8861 | 1167.5014 | 78.275 | 1487.1807 | 959.0377
2.4572 | -0.13643 | 1919.1795 | -0.8888 | 1167.8722 | 78.2949 | 1487.7355 | 959.5897
2.4578 | -0.137 | 1917.7529 | -1.1849 | 1167.6928 | 78.2183 | 1487.3183 | 958.8765
2.4583 | -0.13756 | 1917.5775 | -1.0334 | 1167.4829 | 78.1929 | 1487.0792 | 958.7888
2.4593 | -0.13775 | 1918.7299 | -0.9247 | 1167.7583 | 78.2101 | 1487.5467 | 959.3649
2.4599 | -0.13831 | 1918.3488 | -1.0609 | 1167.7676 | 78.174 | 1487.4924 | 959.1744
2.4608 | -0.13869 | 1919.167 | -1.1952 | 1168.1746 | 78.1799 | 1488.0358 | 959.5835
2.4615 | -0.13907 | 1918.9157 | -0.9301 | 1167.8258 | 78.1468 | 1487.6451 | 959.4579
2.4621 | -0.13944 | 1919.0758 | -1.0069 | 1167.956 | 78.135 | 1487.802 | 959.5379
2.4629 | -0.13982 | 1918.6955 | -0.6978 | 1167.5201 | 78.0944 | 1487.3027 | 959.3477
2.4634 | -0.14038 | 1918.2903 | -0.9407 | 1167.628 | 78.0597 | 1487.3431 | 959.1451
2.4644 | -0.14057 | 1919.4936 | -1.0584 | 1168.1468 | 78.079 | 1488.0624 | 959.7468
2.4649 | -0.14114 | 1919.1905 | -0.6814 | 1167.6689 | 78.0484 | 1487.534 | 959.5953
2.4659 | -0.14151 | 1920.0838 | -0.8689 | 1168.1542 | 78.0551 | 1488.1681 | 960.0419
2.4664 | -0.14208 | 1919.0149 | -0.5764 | 1167.5054 | 77.9935 | 1487.3412 | 959.5074
2.4672 | -0.14226 | 1920.2735 | -0.7525 | 1168.101 | 78.0219 | 1488.1466 | 960.1367
2.4679 | -0.14283 | 1919.3534 | -0.8099 | 1167.8518 | 77.9595 | 1487.744 | 959.6767
2.4685 | -0.14339 | 1918.8972 | -0.9591 | 1167.849 | 77.9228 | 1487.6652 | 959.4486
2.4695 | -0.14358 | 1919.9727 | -1.0011 | 1168.2495 | 77.9369 | 1488.245 | 959.9864
2.4699 | -0.14415 | 1918.7025 | -0.9779 | 1167.8029 | 77.8717 | 1487.5867 | 959.3512
2.4707 | -0.14433 | 1920.0347 | -1.0805 | 1168.3496 | 77.8986 | 1488.3554 | 960.0174
2.4715 | -0.1449 | 1919.4466 | -0.8719 | 1167.945 | 77.8498 | 1487.8528 | 959.7233
2.4723 | -0.14509 | 1920.5264 | -1.0824 | 1168.5155 | 77.8709 | 1488.6032 | 960.2632
2.473 | -0.14565 | 1920.4488 | -0.9624 | 1168.3696 | 77.8428 | 1488.4444 | 960.2244
2.4738 | -0.14603 | 1920.1465 | -0.7667 | 1168.0732 | 77.8079 | 1488.0976 | 960.0732
2.4743 | -0.1464 | 1920.0768 | -0.7593 | 1168.0426 | 77.787 | 1488.0554 | 960.0384
2.4751 | -0.14678 | 1919.8497 | -0.9741 | 1168.1817 | 77.7529 | 1488.1567 | 959.9248
2.4758 | -0.14716 | 1921.2321 | -0.8295 | 1168.498 | 77.7863 | 1488.7033 | 960.616
2.4766 | -0.14753 | 1920.1896 | -1.0181 | 1168.3391 | 77.7215 | 1488.3707 | 960.0948
2.4774 | -0.14772 | 1921.7528 | -1.0066 | 1168.8487 | 77.7599 | 1489.1408 | 960.8764
2.4781 | -0.14829 | 1921.1916 | -0.8505 | 1168.5056 | 77.7146 | 1488.7042 | 960.5958
2.4787 | -0.14885 | 1920.3512 | -1.1396 | 1168.5146 | 77.6603 | 1488.5731 | 960.1756
2.4794 | -0.14904 | 1921.4308 | -0.8352 | 1168.5701 | 77.6814 | 1488.8085 | 960.7154
2.4801 | -0.14942 | 1920.4919 | -0.9034 | 1168.3253 | 77.6232 | 1488.4073 | 960.2459
2.4809 | -0.14979 | 1921.8458 | -0.8116 | 1168.6848 | 77.6509 | 1488.9925 | 960.9229
2.4817 | -0.15017 | 1921.1862 | -0.812 | 1168.4654 | 77.6017 | 1488.6631 | 960.5931
2.4825 | -0.15054 | 1922.516 | -0.9275 | 1169.0242 | 77.6307 | 1489.4435 | 961.258
2.483 | -0.15092 | 1921.604 | -0.9619 | 1168.7546 | 77.5759 | 1489.022 | 960.802
2.4837 | -0.15111 | 1922.4794 | -0.9915 | 1169.0761 | 77.5887 | 1489.4893 | 961.2397
2.4845 | -0.15167 | 1922.07 | -0.9529 | 1168.901 | 77.5475 | 1489.246 | 961.035
2.4853 | -0.15205 | 1921.7932 | -0.9091 | 1168.765 | 77.5138 | 1489.0639 | 960.8966
2.486 | -0.15243 | 1922.9188 | -0.7433 | 1168.9744 | 77.5345 | 1489.4609 | 961.4594
2.4868 | -0.1528 | 1922.9483 | -0.8658 | 1169.1068 | 77.5133 | 1489.5982 | 961.4741
2.4874 | -0.15318 | 1922.7751 | -0.9101 | 1169.0934 | 77.4861 | 1489.5559 | 961.3875
2.4881 | -0.15356 | 1922.2942 | -0.8713 | 1168.8943 | 77.4444 | 1489.2767 | 961.1471
2.4888 | -0.15393 | 1923.7018 | -1.0179 | 1169.5101 | 77.4787 | 1490.1271 | 961.8509
2.4896 | -0.15431 | 1923.4491 | -0.9278 | 1169.3359 | 77.4438 | 1489.9107 | 961.7246
2.4903 | -0.15487 | 1923.1178 | -0.8972 | 1169.1948 | 77.4081 | 1489.7145 | 961.5589
2.4911 | -0.15506 | 1923.9916 | -0.9008 | 1169.4897 | 77.4187 | 1490.155 | 961.9958
2.4917 | -0.15563 | 1923.1527 | -0.6168 | 1168.9261 | 77.3671 | 1489.4516 | 961.5763
2.4924 | -0.15581 | 1923.7727 | -0.8243 | 1169.3403 | 77.3697 | 1489.9691 | 961.8864
2.4932 | -0.15619 | 1923.6732 | -1.3119 | 1169.7948 | 77.3411 | 1490.407 | 961.8366
2.4939 | -0.15657 | 1925.1828 | -0.667 | 1169.6531 | 77.3794 | 1490.5169 | 962.5914
2.4947 | -0.15713 | 1924.4417 | -0.8403 | 1169.5794 | 77.3251 | 1490.3197 | 962.2208
2.4954 | -0.15751 | 1924.1905 | -0.8697 | 1169.5251 | 77.2927 | 1490.2235 | 962.0952
2.496 | -0.15788 | 1924.1973 | -0.9698 | 1169.6275 | 77.2752 | 1490.3271 | 962.0986
2.4968 | -0.15826 | 1924.3019 | -0.6591 | 1169.3517 | 77.2549 | 1490.0687 | 962.1509
2.4975 | -0.15864 | 1925.25 | -0.8613 | 1169.87 | 77.2707 | 1490.745 | 962.625
2.4983 | -0.1592 | 1925.0703 | -0.9395 | 1169.8883 | 77.239 | 1490.7334 | 962.5352
2.499 | -0.15958 | 1924.8446 | -1.1906 | 1170.0642 | 77.2077 | 1490.8717 | 962.4223
2.4995 | -0.15995 | 1924.5722 | -0.8933 | 1169.6762 | 77.1812 | 1490.4382 | 962.2861
2.5004 | -0.16033 | 1924.7009 | -0.8694 | 1169.6952 | 77.1597 | 1490.4787 | 962.3504
2.5011 | -0.16071 | 1925.4703 | -0.711 | 1169.7933 | 77.1683 | 1490.705 | 962.7352
2.5018 | -0.16108 | 1925.144 | -0.8235 | 1169.7971 | 77.1353 | 1490.6544 | 962.572
2.5026 | -0.16146 | 1925.7589 | -1.0143 | 1170.1928 | 77.1355 | 1491.1527 | 962.8794
2.5033 | -0.16184 | 1925.7359 | -0.8836 | 1170.0545 | 77.1102 | 1491.0105 | 962.8679
2.504 | -0.16221 | 1925.6647 | -0.9211 | 1170.0683 | 77.0874 | 1491.0124 | 962.8324
2.5047 | -0.16278 | 1925.1293 | -1.1347 | 1170.1035 | 77.0438 | 1490.9584 | 962.5646
2.5055 | -0.16315 | 1925.0553 | -0.8897 | 1169.8338 | 77.0165 | 1490.6764 | 962.5276
2.5061 | -0.16353 | 1925.9791 | -0.8847 | 1170.1368 | 77.0336 | 1491.1334 | 962.9896
2.5069 | -0.16409 | 1925.5953 | -1.0578 | 1170.182 | 76.9939 | 1491.1146 | 962.7977
2.5077 | -0.16428 | 1926.9537 | -1.0869 | 1170.6639 | 77.0239 | 1491.8229 | 963.4768
2.5083 | -0.16485 | 1925.6047 | -1.0511 | 1170.1785 | 76.9523 | 1491.1126 | 962.8023
2.5089 | -0.16522 | 1924.9467 | -1.0356 | 1169.9437 | 76.9062 | 1490.7682 | 962.4734
2.5097 | -0.1656 | 1926.0973 | -0.6799 | 1169.9716 | 76.9279 | 1490.9878 | 963.0487
2.5104 | -0.16598 | 1926.2033 | -0.9631 | 1170.2901 | 76.91 | 1491.324 | 963.1017
2.5113 | -0.16635 | 1927.1993 | -1.0193 | 1170.6784 | 76.9233 | 1491.8783 | 963.5997
2.512 | -0.16673 | 1926.7951 | -0.9939 | 1170.5183 | 76.8852 | 1491.6508 | 963.3975
2.5127 | -0.1671 | 1926.8515 | -0.8651 | 1171.4083 | 76.8676 | 1492.5502 | 963.4257
2.5132 | -0.16767 | 1925.8087 | -0.9399 | 1170.1356 | 76.8084 | 1491.1037 | 962.9044
2.5141 | -0.16805 | 1925.8608 | -1.0289 | 1170.2419 | 76.7841 | 1491.2188 | 962.9304
2.5149 | -0.16842 | 1927.3174 | -1.1916 | 1170.8902 | 76.818 | 1492.1098 | 963.6587
2.5155 | -0.1688 | 1926.8636 | -0.8513 | 1170.3987 | 76.7801 | 1491.5426 | 963.4318
2.5164 | -0.16917 | 1927.7575 | -0.9839 | 1170.8293 | 76.7894 | 1492.1222 | 963.8787
2.5169 | -0.16974 | 1925.9254 | -0.8845 | 1170.1192 | 76.7011 | 1491.1068 | 962.9627
2.5177 | -0.16993 | 1927.7682 | -0.8479 | 1170.6969 | 76.7503 | 1491.9916 | 963.8841
2.5185 | -0.17049 | 1927.0783 | -1.1147 | 1170.7338 | 76.6987 | 1491.9135 | 963.5392
2.5191 | -0.17087 | 1926.8541 | -0.846 | 1170.3904 | 76.6701 | 1491.5327 | 963.4271
2.52 | -0.17124 | 1927.9265 | -1.0669 | 1170.9688 | 76.6865 | 1492.2899 | 963.9633
2.5206 | -0.17162 | 1927.4742 | -0.9178 | 1170.6689 | 76.651 | 1491.9146 | 963.7371
2.5213 | -0.172 | 1927.3761 | -1.0054 | 1170.7238 | 76.6252 | 1491.9532 | 963.688
2.5221 | -0.17256 | 1927.0689 | -1.0702 | 1170.6863 | 76.5889 | 1491.8644 | 963.5344
2.5228 | -0.17275 | 1928.3517 | -1.0563 | 1171.1 | 76.6181 | 1492.492 | 964.1759
2.5236 | -0.17331 | 1927.917 | -1.0525 | 1170.9514 | 76.5768 | 1492.2709 | 963.9585
2.5243 | -0.17369 | 1927.7169 | -0.8821 | 1170.7143 | 76.547 | 1492.0004 | 963.8584
2.5249 | -0.17407 | 1928.0297 | -1.052 | 1170.9885 | 76.542 | 1492.3268 | 964.0149
2.5257 | -0.17463 | 1927.6715 | -0.9601 | 1170.7772 | 76.5038 | 1492.0558 | 963.8358
2.5264 | -0.17482 | 1928.8013 | -1.2047 | 1171.3984 | 76.5268 | 1492.8653 | 964.4006
2.527 | -0.17538 | 1927.8083 | -1.1068 | 1170.9696 | 76.4678 | 1492.271 | 963.9042
2.5279 | -0.17557 | 1928.8587 | -0.9546 | 1171.1675 | 76.4833 | 1492.644 | 964.4293
2.5286 | -0.17614 | 1928.2723 | -1.2399 | 1171.2574 | 76.4383 | 1492.6362 | 964.1362
2.5293 | -0.17633 | 1928.6129 | -1.1866 | 1171.3177 | 76.4322 | 1492.7531 | 964.3064
2.53 | -0.17689 | 1928.3581 | -1.0956 | 1171.1418 | 76.4004 | 1492.5348 | 964.1791
2.5308 | -0.17727 | 1929.3297 | -0.9698 | 1171.3399 | 76.415 | 1492.8948 | 964.6649
2.5315 | -0.17764 | 1929.1041 | -0.7717 | 1171.0666 | 76.3843 | 1492.584 | 964.552
2.5322 | -0.17821 | 1928.9259 | -1.0238 | 1171.2593 | 76.3556 | 1492.747 | 964.4629
2.533 | -0.1784 | 1929.799 | -0.9879 | 1171.5145 | 76.3663 | 1493.1477 | 964.8995
2.5336 | -0.17896 | 1928.6546 | -1.2843 | 1171.4295 | 76.3036 | 1492.8719 | 964.3273
2.5344 | -0.17915 | 1929.5532 | -0.9603 | 1171.405 | 76.3153 | 1492.9972 | 964.7766
2.5351 | -0.17971 | 1929.0945 | -0.8967 | 1171.1886 | 76.2755 | 1492.7043 | 964.5472
2.5358 | -0.18028 | 1928.9417 | -0.9522 | 1171.1932 | 76.2479 | 1492.6835 | 964.4709
2.5366 | -0.18047 | 1930.1464 | -0.9067 | 1171.5493 | 76.2717 | 1493.2403 | 965.0732
2.5372 | -0.18103 | 1929.41 | -0.9834 | 1171.3805 | 76.2253 | 1492.9489 | 964.705
2.538 | -0.18122 | 1930.0011 | -1.3235 | 1171.9177 | 76.2227 | 1493.5846 | 965.0006
2.5387 | -0.18178 | 1929.3653 | -1.0442 | 1171.4265 | 76.1781 | 1492.9874 | 964.6827
2.5394 | -0.18197 | 1930.6989 | -1.0468 | 1171.8736 | 76.2092 | 1493.6568 | 965.3494
2.5402 | -0.18254 | 1930.1367 | -0.9178 | 1171.5573 | 76.1632 | 1493.2467 | 965.0683
2.5408 | -0.18291 | 1930.244 | -1.0533 | 1171.7286 | 76.1481 | 1493.4359 | 965.122
2.5417 | -0.18329 | 1930.9335 | -1.0714 | 1172.9766 | 76.1494 | 1494.7988 | 965.4667
2.5423 | -0.18366 | 1929.6908 | -1.1665 | 1171.6575 | 76.0831 | 1493.2726 | 964.8454
2.543 | -0.18404 | 1930.9172 | -1.2062 | 1172.106 | 76.1078 | 1493.9255 | 965.4586
2.5438 | -0.18461 | 1930.331 | -0.8618 | 1171.5662 | 76.0632 | 1493.2881 | 965.1655
2.5445 | -0.18479 | 1931.2054 | -1.2401 | 1172.236 | 76.0761 | 1494.1036 | 965.6027
2.5453 | -0.18536 | 1931.0257 | -1.1906 | 1172.1267 | 76.0454 | 1493.9643 | 965.5129
2.546 | -0.18573 | 1932.1515 | -1.3467 | 1172.6581 | 76.0682 | 1494.6833 | 966.0757
2.5466 | -0.1863 | 1930.7013 | -0.9906 | 1171.8186 | 75.9939 | 1493.6021 | 965.3506
2.5473 | -0.18668 | 1930.0918 | -0.8795 | 1171.5044 | 75.9463 | 1493.1863 | 965.0459
2.5481 | -0.18705 | 1931.3705 | -1.0353 | 1172.0864 | 75.9752 | 1493.9815 | 965.6852
2.5489 | -0.18743 | 1931.2454 | -1.041 | 1172.0505 | 75.9467 | 1493.9247 | 965.6227
2.5496 | -0.1878 | 1932.2436 | -1.0427 | 1172.3849 | 75.9645 | 1494.4255 | 966.1218
2.5501 | -0.18818 | 1930.6186 | -0.9713 | 1171.7719 | 75.8835 | 1493.5417 | 965.3093
2.5509 | -0.18837 | 1931.874 | -1.0009 | 1172.22 | 75.9092 | 1494.199 | 965.937
2.5517 | -0.18893 | 1931.4408 | -0.9978 | 1172.0725 | 75.8708 | 1493.9793 | 965.7204
2.5524 | -0.1895 | 1931.0062 | -1.1854 | 1172.1153 | 75.8302 | 1493.9497 | 965.5031
2.5532 | -0.18969 | 1932.1099 | -1.0119 | 1172.3097 | 75.8522 | 1494.328 | 966.055
2.554 | -0.19025 | 1931.8283 | -1.0602 | 1172.2642 | 75.8176 | 1494.2356 | 965.9142
2.5545 | -0.19044 | 1931.9151 | -0.9691 | 1172.202 | 75.8039 | 1494.1879 | 965.9576
2.5552 | -0.191 | 1931.4565 | -0.7893 | 1171.8694 | 75.7646 | 1493.7788 | 965.7282
2.556 | -0.19119 | 1932.4568 | -0.9247 | 1172.3383 | 75.7804 | 1494.4144 | 966.2284
2.5568 | -0.19176 | 1932.3805 | -1.0296 | 1172.4178 | 75.756 | 1494.4812 | 966.1903
2.5575 | -0.19232 | 1931.9474 | -1.091 | 1172.3348 | 75.7178 | 1494.3261 | 965.9737
2.5583 | -0.1927 | 1932.995 | -1.0475 | 1172.6406 | 75.7354 | 1494.8064 | 966.4975
2.5587 | -0.19307 | 1931.1691 | -1.0196 | 1172.0041 | 75.6511 | 1493.8656 | 965.5846
2.5596 | -0.19345 | 1932.4688 | -1.0483 | 1172.466 | 75.6743 | 1494.5442 | 966.2344
2.5603 | -0.19401 | 1932.0357 | -1.1079 | 1172.3813 | 75.6361 | 1494.3872 | 966.0178
2.5611 | -0.1942 | 1933.5457 | -1.282 | 1173.0588 | 75.6718 | 1495.3164 | 966.7728
2.5619 | -0.19477 | 1932.8066 | -1.1252 | 1172.6557 | 75.6216 | 1494.7901 | 966.4033
2.5626 | -0.19514 | 1932.9379 | -1.3355 | 1172.9098 | 75.6055 | 1495.0661 | 966.469
2.5631 | -0.19552 | 1932.4349 | -1.2726 | 1172.6792 | 75.5689 | 1494.7517 | 966.2174
2.5639 | -0.19608 | 1932.5101 | -1.151 | 1172.5827 | 75.5485 | 1494.6677 | 966.2551
2.5647 | -0.19627 | 1933.4083 | -1.291 | 1173.0221 | 75.5603 | 1495.2568 | 966.7041
2.5654 | -0.19684 | 1932.8987 | -0.8651 | 1172.4264 | 75.5192 | 1494.5762 | 966.4494
2.5662 | -0.19702 | 1934.3845 | -1.0248 | 1173.0814 | 75.556 | 1495.4788 | 967.1923
2.5669 | -0.19759 | 1933.848 | -0.9129 | 1172.7907 | 75.5118 | 1495.0987 | 966.924
2.5675 | -0.19815 | 1932.7041 | -0.7681 | 1172.2647 | 75.4502 | 1494.382 | 966.3521
2.5683 | -0.19834 | 1933.3983 | -1.0583 | 1172.7863 | 75.454 | 1495.0193 | 966.6992
2.569 | -0.19891 | 1933.4495 | -1.195 | 1172.9401 | 75.4349 | 1495.1817 | 966.7248
2.5697 | -0.19909 | 1934.2216 | -0.9973 | 1172.9998 | 75.4439 | 1495.37 | 967.1108
2.5705 | -0.19966 | 1934.0929 | -1.0149 | 1172.9745 | 75.4157 | 1495.3233 | 967.0465
2.5713 | -0.19985 | 1935.0179 | -0.9287 | 1173.1967 | 75.4306 | 1495.6997 | 967.509
2.5719 | -0.20041 | 1933.4394 | -0.9837 | 1172.7255 | 75.3501 | 1494.9654 | 966.7197
2.5726 | -0.2006 | 1934.7976 | -1 | 1173.1946 | 75.3819 | 1495.6609 | 967.3988
2.5733 | -0.20116 | 1934.2116 | -1.0124 | 1173.0117 | 75.338 | 1495.3803 | 967.1058
2.5741 | -0.20173 | 1933.7771 | -0.8697 | 1172.7242 | 75.2979 | 1495.0204 | 966.8886
2.5748 | -0.20211 | 1934.7239 | -1.0221 | 1173.1922 | 75.3138 | 1495.6462 | 967.362
2.5756 | -0.20248 | 1934.293 | -1.4256 | 1173.4521 | 75.2738 | 1495.8343 | 967.1465
2.5761 | -0.20286 | 1934.0732 | -1.0284 | 1172.9817 | 75.2527 | 1495.3273 | 967.0366
2.5769 | -0.20323 | 1933.7429 | -1.215 | 1173.0582 | 75.2146 | 1495.3487 | 966.8714
2.5777 | -0.20361 | 1935.2743 | -0.9898 | 1173.3435 | 75.2511 | 1495.8893 | 967.6372
2.5784 | -0.20418 | 1934.6884 | -0.8888 | 1173.0473 | 75.2073 | 1495.4953 | 967.3442
2.5792 | -0.20455 | 1934.7672 | -0.7397 | 1172.9245 | 75.1873 | 1495.3857 | 967.3836
2.5798 | -0.20493 | 1934.2133 | -1.0824 | 1173.0825 | 75.149 | 1495.4514 | 967.1066
2.5805 | -0.20549 | 1934.3409 | -1.0162 | 1173.0589 | 75.133 | 1495.4491 | 967.1704
2.5813 | -0.20568 | 1935.0094 | -1.2729 | 1173.5385 | 75.1359 | 1496.0401 | 967.5047
2.582 | -0.20625 | 1934.6783 | -1.0061 | 1173.1614 | 75.1021 | 1495.6078 | 967.3392
2.5828 | -0.20643 | 1935.7291 | -0.9278 | 1173.4334 | 75.1199 | 1496.0549 | 967.8646
2.5835 | -0.207 | 1935.2961 | -1.0149 | 1173.3762 | 75.0821 | 1495.9255 | 967.648
2.5841 | -0.20737 | 1934.258 | -1.0819 | 1173.0972 | 75.0252 | 1495.4735 | 967.129
2.5849 | -0.20775 | 1935.6109 | -1.0461 | 1173.5124 | 75.0546 | 1496.1142 | 967.8055
2.5856 | -0.20832 | 1935.1524 | -1.1412 | 1173.4547 | 75.016 | 1495.9801 | 967.5762
2.5864 | -0.2085 | 1935.9229 | -1.096 | 1173.6663 | 75.0229 | 1496.3201 | 967.9614
2.5871 | -0.20907 | 1935.5918 | -0.7731 | 1173.2331 | 74.9892 | 1495.8317 | 967.7959
2.5879 | -0.20926 | 1936.566 | -0.9375 | 1173.7222 | 75.004 | 1496.4832 | 968.283
2.5886 | -0.20982 | 1935.0133 | -0.7433 | 1173.0105 | 74.9251 | 1495.5127 | 967.5067
2.5892 | -0.21001 | 1936.5255 | -1.0633 | 1173.8346 | 74.9649 | 1496.5889 | 968.2628
2.59 | -0.21057 | 1935.9382 | -0.8518 | 1173.4274 | 74.9193 | 1496.0837 | 967.9691
2.5906 | -0.21114 | 1935.6865 | -1.0196 | 1173.5113 | 74.8929 | 1496.1257 | 967.8432
2.5914 | -0.21133 | 1936.5828 | -0.8953 | 1173.6858 | 74.9026 | 1496.4496 | 968.2914
2.5924 | -0.21189 | 1936.2983 | -0.9187 | 1173.6144 | 74.8646 | 1496.3308 | 968.1492
2.5928 | -0.21208 | 1936.1841 | -0.8728 | 1173.5305 | 74.8477 | 1496.2278 | 968.0921
2.5936 | -0.21264 | 1935.4949 | -0.9467 | 1173.3747 | 74.7982 | 1495.9572 | 967.7475
2.5943 | -0.21283 | 1936.9546 | -0.7184 | 1173.633 | 74.8338 | 1496.4587 | 968.4773
2.595 | -0.2134 | 1936.6745 | -0.8962 | 1173.7174 | 74.8023 | 1496.4965 | 968.3372
2.5958 | -0.21396 | 1936.291 | -1.0372 | 1173.7307 | 74.7647 | 1496.4458 | 968.1455
2.5965 | -0.21415 | 1937.1392 | -1.2898 | 1174.266 | 74.7767 | 1497.1225 | 968.5696
2.5971 | -0.21471 | 1936.3779 | -0.9038 | 1173.6263 | 74.7307 | 1496.3559 | 968.189
2.5979 | -0.2149 | 1937.3265 | -0.9813 | 1174.02 | 74.7446 | 1496.9078 | 968.6633
2.5986 | -0.21547 | 1936.4605 | -1.103 | 1173.8531 | 74.6905 | 1496.5965 | 968.2302
2.5994 | -0.21565 | 1937.7657 | -0.951 | 1174.1362 | 74.718 | 1497.0971 | 968.8829
2.6001 | -0.21622 | 1937.0525 | -1.0432 | 1173.9907 | 74.6699 | 1496.8328 | 968.5263
2.6009 | -0.21678 | 1937.357 | -1.4244 | 1174.4734 | 74.6589 | 1497.3662 | 968.6785
2.6015 | -0.21716 | 1937.1598 | -1.107 | 1174.0903 | 74.6348 | 1496.9503 | 968.5799
2.6021 | -0.21772 | 1936.9081 | -0.9928 | 1173.8923 | 74.6086 | 1496.7103 | 968.4541
2.603 | -0.21791 | 1937.6245 | -1.0463 | 1174.1846 | 74.6093 | 1497.122 | 968.8122
2.6037 | -0.21848 | 1937.4972 | -1.0344 | 1174.1303 | 74.5838 | 1497.0465 | 968.7486
2.6045 | -0.21867 | 1938.4967 | -1.1247 | 1174.5537 | 74.5996 | 1497.6365 | 969.2483
2.6051 | -0.21923 | 1937.2515 | -1.217 | 1174.231 | 74.5352 | 1497.1063 | 968.6257
2.6058 | -0.21942 | 1938.5835 | -1.0126 | 1174.4706 | 74.5659 | 1497.5679 | 969.2917
2.6066 | -0.21998 | 1937.8434 | -1.1955 | 1174.4069 | 74.5148 | 1497.3808 | 968.9217
2.6072 | -0.22055 | 1937.1332 | -1.0133 | 1173.988 | 74.471 | 1496.8436 | 968.5666
2.6081 | -0.22074 | 1938.3844 | -1.2499 | 1174.6417 | 74.4924 | 1497.7058 | 969.1922
2.6087 | -0.2213 | 1937.9035 | -0.9189 | 1174.1504 | 74.4575 | 1497.1344 | 968.9518
2.6094 | -0.22149 | 1938.2675 | -0.9203 | 1174.2732 | 74.4509 | 1497.3178 | 969.1337
2.6102 | -0.22205 | 1937.6294 | -0.9866 | 1174.1268 | 74.4038 | 1497.0651 | 968.8147
2.6109 | -0.22224 | 1938.8085 | -0.7583 | 1174.2916 | 74.4286 | 1497.4263 | 969.4042
2.6117 | -0.22281 | 1938.3232 | -1.0243 | 1174.3959 | 74.3874 | 1497.4497 | 969.1616
2.6122 | -0.22318 | 1938.0242 | -0.9168 | 1174.1887 | 74.3596 | 1497.1927 | 969.0121
2.6132 | -0.22356 | 1938.966 | -0.9063 | 1174.4922 | 74.3691 | 1497.6532 | 969.483
2.6138 | -0.22412 | 1938.1285 | -1.037 | 1174.3438 | 74.3206 | 1497.3652 | 969.0643
2.6145 | -0.22431 | 1939.0273 | -1.0699 | 1174.6763 | 74.3346 | 1497.8475 | 969.5137
2.6153 | -0.22488 | 1938.3129 | -0.9652 | 1174.3335 | 74.2847 | 1497.3856 | 969.1564
2.616 | -0.22506 | 1939.7975 | -0.8945 | 1174.7577 | 74.3211 | 1498.0572 | 969.8987
2.6168 | -0.22563 | 1939.3122 | -1.0038 | 1174.7053 | 74.2801 | 1497.924 | 969.6561
2.6173 | -0.226 | 1938.6567 | -1.0176 | 1174.5006 | 74.2386 | 1497.61 | 969.3283
2.6181 | -0.22638 | 1938.6859 | -0.9239 | 1174.4166 | 74.2194 | 1497.5309 | 969.3429
2.6187 | -0.22695 | 1938.4073 | -0.8413 | 1174.2412 | 74.1903 | 1497.3091 | 969.2036
2.6196 | -0.22713 | 1939.6597 | -1.1281 | 1174.9455 | 74.2138 | 1498.2221 | 969.8298
2.6204 | -0.2277 | 1939.0981 | -0.9344 | 1174.5646 | 74.1699 | 1497.7477 | 969.549
2.6211 | -0.22807 | 1940.5534 | -1.1037 | 1175.2191 | 74.2052 | 1498.6447 | 970.2767
2.6218 | -0.22845 | 1939.7677 | -1.0831 | 1174.9366 | 74.1548 | 1498.2312 | 969.8838
2.6224 | -0.22902 | 1939.1835 | -1.1584 | 1174.8172 | 74.1141 | 1498.0145 | 969.5918
2.6232 | -0.22939 | 1939.9512 | -1.0152 | 1174.93 | 74.1232 | 1498.2552 | 969.9756
2.624 | -0.22977 | 1939.3933 | -0.9416 | 1174.6704 | 74.0795 | 1497.9026 | 969.6966
2.6247 | -0.23014 | 1940.6448 | -1.0874 | 1175.2334 | 74.107 | 1498.6742 | 970.3224
2.6254 | -0.23071 | 1939.9828 | -1.3491 | 1175.2745 | 74.0614 | 1498.605 | 969.9914
2.6262 | -0.2309 | 1941.5676 | -0.8819 | 1175.3356 | 74.0995 | 1498.9302 | 970.7838
2.6268 | -0.23146 | 1940.0936 | -1.3379 | 1175.3003 | 74.0271 | 1498.6492 | 970.0468
2.6275 | -0.23165 | 1940.8634 | -1.1007 | 1175.3197 | 74.0341 | 1498.797 | 970.4317
2.6283 | -0.23221 | 1940.1251 | -1.3663 | 1175.3392 | 73.9857 | 1498.6934 | 970.0625
2.629 | -0.23278 | 1940.5071 | -1.2619 | 1175.3622 | 73.98 | 1498.7801 | 970.2536
2.6298 | -0.23316 | 1941.0187 | -1.1606 | 1175.4315 | 73.9773 | 1498.9346 | 970.5093
2.6303 | -0.23353 | 1940.6179 | -1.0332 | 1175.1705 | 73.9458 | 1498.6068 | 970.3089
2.6311 | -0.23391 | 1940.4419 | -1.1426 | 1175.2213 | 73.9168 | 1498.6283 | 970.2209
2.6318 | -0.23447 | 1939.9837 | -1.2483 | 1175.1743 | 73.8792 | 1498.5049 | 969.9918
2.6324 | -0.23466 | 1940.9615 | -1.1433 | 1175.3952 | 73.9003 | 1498.8888 | 970.4807
2.6334 | -0.23523 | 1941.0591 | -1.0437 | 1175.3282 | 73.8777 | 1498.8381 | 970.5295
2.6341 | -0.2356 | 1941.0119 | -1.0377 | 1175.3065 | 73.8557 | 1498.8085 | 970.5059
2.6347 | -0.23598 | 1940.5078 | -1.0483 | 1175.1491 | 73.8184 | 1498.5671 | 970.2539
2.6354 | -0.23654 | 1940.2023 | -1.0769 | 1175.0759 | 73.7866 | 1498.443 | 970.1012
2.6362 | -0.23673 | 1941.4573 | -0.8639 | 1175.2813 | 73.8142 | 1498.8575 | 970.7286
2.6369 | -0.2373 | 1941.2013 | -0.8305 | 1175.1626 | 73.7823 | 1498.6961 | 970.6007
2.6377 | -0.23767 | 1942.2234 | -0.8522 | 1175.525 | 73.801 | 1499.2289 | 971.1117
2.6385 | -0.23805 | 1941.2582 | -0.9983 | 1175.3494 | 73.7422 | 1498.8924 | 970.6291
2.639 | -0.23842 | 1941.8758 | -0.9235 | 1175.4805 | 73.7496 | 1499.1265 | 970.9379
2.6397 | -0.23899 | 1941.2903 | -0.7045 | 1175.0664 | 73.7073 | 1498.6148 | 970.6452
2.6405 | -0.23937 | 1941.1908 | -0.8836 | 1175.2123 | 73.6814 | 1498.7441 | 970.5954
2.6413 | -0.23974 | 1942.3147 | -1.222 | 1175.9254 | 73.704 | 1499.6445 | 971.1573
2.6419 | -0.24012 | 1941.607 | -1.0584 | 1175.5259 | 73.6591 | 1499.1271 | 970.8035
2.6429 | -0.24049 | 1942.4959 | -1.146 | 1175.9099 | 73.6647 | 1499.6592 | 971.248
2.6433 | -0.24087 | 1941.1561 | -0.9798 | 1175.2971 | 73.6019 | 1498.8231 | 970.5781
2.6441 | -0.24125 | 1942.4313 | -0.7325 | 1175.4749 | 73.6282 | 1499.2134 | 971.2156
2.6448 | -0.24162 | 1941.9004 | -1.2915 | 1175.8569 | 73.588 | 1499.507 | 970.9502
2.6456 | -0.242 | 1943.3537 | -1.1584 | 1176.2083 | 73.6211 | 1500.1006 | 971.6768
2.6463 | -0.24256 | 1942.8955 | -0.8872 | 1175.7844 | 73.5837 | 1499.6003 | 971.4477
2.6471 | -0.24294 | 1942.7719 | -1.184 | 1176.0401 | 73.559 | 1499.8354 | 971.3859
2.6477 | -0.24332 | 1942.4206 | -1.0341 | 1175.7731 | 73.5277 | 1499.5099 | 971.2103
2.6484 | -0.24388 | 1942.0134 | -0.9662 | 1175.5695 | 73.4923 | 1499.2384 | 971.0067
2.6492 | -0.24407 | 1942.9611 | -1.1923 | 1176.1115 | 73.5062 | 1499.9384 | 971.4806
2.6499 | -0.24463 | 1942.759 | -1.1037 | 1175.9556 | 73.4806 | 1499.7488 | 971.3795
2.6507 | -0.24482 | 1944.1394 | -0.9981 | 1176.3102 | 73.5109 | 1500.3334 | 972.0697
2.6514 | -0.24539 | 1942.9162 | -1.0822 | 1175.9866 | 73.4427 | 1499.8059 | 971.4581
2.6519 | -0.24576 | 1941.8311 | -0.8613 | 1175.404 | 73.3897 | 1499.0425 | 970.9156
2.6527 | -0.24614 | 1943.3083 | -1.1314 | 1176.1665 | 73.4217 | 1500.0512 | 971.6541
2.6535 | -0.24652 | 1943.0051 | -1.0746 | 1176.0087 | 73.3883 | 1499.8428 | 971.5025
2.6542 | -0.24689 | 1944.0523 | -1.0659 | 1176.3491 | 73.408 | 1500.3578 | 972.0262
2.655 | -0.24727 | 1943.6218 | -0.9652 | 1176.1049 | 73.3698 | 1500.0419 | 971.8109
2.6558 | -0.24765 | 1944.9236 | -0.8637 | 1176.4374 | 73.3991 | 1500.5913 | 972.4618
2.6564 | -0.24821 | 1943.0925 | -0.9024 | 1175.8658 | 73.3121 | 1499.7145 | 971.5462
2.657 | -0.24877 | 1942.9173 | -1.1734 | 1176.0784 | 73.2896 | 1499.8979 | 971.4586
2.6578 | -0.24896 | 1943.9158 | -0.9947 | 1176.2325 | 73.3054 | 1500.2185 | 971.9579
2.6586 | -0.24953 | 1943.4293 | -1.0879 | 1176.1636 | 73.2633 | 1500.0685 | 971.7147
2.6593 | -0.24972 | 1944.8874 | -1.1015 | 1176.6633 | 73.2984 | 1500.8112 | 972.4437
2.66 | -0.25028 | 1943.5908 | -1.2105 | 1176.3401 | 73.2317 | 1500.2719 | 971.7954
2.6606 | -0.25066 | 1944.2831 | -1.0867 | 1176.4471 | 73.24 | 1500.4943 | 972.1416
2.6614 | -0.25103 | 1943.7 | -0.8543 | 1176.0204 | 73.1962 | 1499.9704 | 971.85
2.6624 | -0.25141 | 1944.9464 | -1.133 | 1176.7146 | 73.2174 | 1500.8723 | 972.4732
2.6628 | -0.25197 | 1944.1123 | -1.0988 | 1176.4024 | 73.1742 | 1500.4211 | 972.0562
2.6637 | -0.25235 | 1944.2389 | -1.0654 | 1176.4112 | 73.1532 | 1500.451 | 972.1194
2.6643 | -0.25273 | 1944.22 | -0.9199 | 1176.2595 | 73.1367 | 1500.2961 | 972.11
2.665 | -0.2531 | 1943.6638 | -1.1969 | 1176.3511 | 73.0961 | 1500.295 | 971.8319
2.6658 | -0.25348 | 1945.1166 | -0.8575 | 1176.496 | 73.129 | 1500.6821 | 972.5583
2.6665 | -0.25386 | 1944.1277 | -1.0379 | 1176.3468 | 73.0721 | 1500.3681 | 972.0639
2.6672 | -0.25423 | 1945.0476 | -0.9535 | 1176.569 | 73.0869 | 1500.7436 | 972.5238
2.668 | -0.25461 | 1944.9989 | -1.0619 | 1176.6612 | 73.0634 | 1500.8277 | 972.4994
2.6686 | -0.25498 | 1945.438 | -0.9933 | 1176.739 | 73.0642 | 1500.9787 | 972.719
2.6694 | -0.25555 | 1945.0803 | -0.8539 | 1176.4805 | 73.0291 | 1500.6605 | 972.5402
2.6701 | -0.25593 | 1944.8295 | -0.9646 | 1176.5076 | 73 | 1500.6458 | 972.4147
2.6708 | -0.2563 | 1945.6729 | -1.0563 | 1176.8804 | 73.012 | 1501.1593 | 972.8364
2.6716 | -0.25668 | 1945.0644 | -0.9875 | 1176.6088 | 72.9675 | 1500.7862 | 972.5322
2.6724 | -0.25705 | 1946.2371 | -0.8642 | 1176.8765 | 72.9899 | 1501.2493 | 973.1186
2.673 | -0.25743 | 1944.8695 | -1.0659 | 1176.6223 | 72.9229 | 1500.7673 | 972.4348
2.6737 | -0.25781 | 1946.12 | -1.0573 | 1177.0306 | 72.9501 | 1501.3839 | 973.06
2.6745 | -0.25837 | 1945.2026 | -1.1218 | 1176.7893 | 72.8941 | 1500.9897 | 972.6013
2.6751 | -0.25875 | 1945.513 | -1.1156 | 1176.8866 | 72.8881 | 1501.1388 | 972.7565
2.676 | -0.25912 | 1946.2516 | -1.2992 | 1177.3165 | 72.8923 | 1501.6917 | 973.1258
2.6766 | -0.25969 | 1945.8474 | -0.9937 | 1176.8763 | 72.8615 | 1501.1842 | 972.9237
2.6773 | -0.25988 | 1945.702 | -1.1082 | 1176.9423 | 72.8364 | 1501.226 | 972.851
2.678 | -0.26044 | 1945.7275 | -0.8902 | 1176.7329 | 72.8178 | 1501.0208 | 972.8637
2.6788 | -0.26082 | 1946.8237 | -0.9057 | 1177.1138 | 72.8373 | 1501.5844 | 973.4119
2.6794 | -0.26119 | 1946.2436 | -1.086 | 1177.1008 | 72.798 | 1501.4747 | 973.1218
2.6802 | -0.26157 | 1947.265 | -0.939 | 1177.2943 | 72.8167 | 1501.8384 | 973.6325
2.681 | -0.26214 | 1946.6005 | -0.9858 | 1177.1196 | 72.7684 | 1501.553 | 973.3003
2.6815 | -0.26232 | 1946.8666 | -1.1338 | 1177.3563 | 72.7647 | 1501.8341 | 973.4333
2.6824 | -0.26289 | 1946.0495 | -1.0769 | 1177.0271 | 72.7107 | 1501.3687 | 973.0248
2.6831 | -0.26345 | 1946.1513 | -1.0716 | 1177.0558 | 72.695 | 1501.4143 | 973.0756
2.6839 | -0.26364 | 1947.0476 | -0.9474 | 1177.2303 | 72.7071 | 1501.7383 | 973.5238
2.6846 | -0.26421 | 1947.0475 | -1.1324 | 1177.4154 | 72.6876 | 1501.9233 | 973.5238
2.6853 | -0.26458 | 1946.8491 | -1.1319 | 1177.3488 | 72.6626 | 1501.8236 | 973.4245
2.686 | -0.26496 | 1946.2421 | -0.8719 | 1176.8865 | 72.6205 | 1501.2602 | 973.1211
2.6868 | -0.26533 | 1947.5163 | -1.026 | 1177.4653 | 72.6467 | 1502.0514 | 973.7582
2.6875 | -0.2659 | 1946.804 | -1.0835 | 1177.2854 | 72.6006 | 1501.7528 | 973.402
2.6882 | -0.26609 | 1947.9306 | -1.0843 | 1177.6618 | 72.6232 | 1502.3169 | 973.9653
2.689 | -0.26665 | 1947.4966 | -1.0516 | 1177.4845 | 72.5857 | 1502.0672 | 973.7483
2.6894 | -0.26722 | 1946.7901 | -0.9239 | 1177.1213 | 72.5477 | 1501.5863 | 973.3951
2.6904 | -0.2674 | 1947.453 | -0.9464 | 1177.3648 | 72.5452 | 1501.9403 | 973.7265
2.691 | -0.26797 | 1946.8453 | -1.2629 | 1177.4788 | 72.5071 | 1501.953 | 973.4227
2.6919 | -0.26835 | 1947.8381 | -0.9705 | 1177.5173 | 72.5208 | 1502.157 | 973.9191
2.6926 | -0.26872 | 1947.8672 | -1.0676 | 1177.6242 | 72.5025 | 1502.2687 | 973.9336
2.6933 | -0.2691 | 1948.6339 | -1.1388 | 1177.951 | 72.5116 | 1502.7233 | 974.317
2.6939 | -0.26966 | 1947.2617 | -0.9949 | 1177.3497 | 72.4432 | 1501.8933 | 973.6309
2.6946 | -0.27004 | 1946.4782 | -1.3216 | 1177.4153 | 72.3966 | 1501.8283 | 973.2391
2.6954 | -0.27042 | 1947.854 | -0.9806 | 1177.5329 | 72.4265 | 1502.1752 | 973.927
2.6962 | -0.27079 | 1947.8561 | -0.9223 | 1177.4753 | 72.4053 | 1502.118 | 973.9281
2.6969 | -0.27117 | 1948.9535 | -1.2949 | 1178.2138 | 72.4268 | 1503.0393 | 974.4768
2.6977 | -0.27173 | 1948.0363 | -0.9909 | 1177.6041 | 72.3715 | 1502.2768 | 974.0181
2.6983 | -0.27192 | 1948.3008 | -1.062 | 1177.7634 | 72.3659 | 1502.4802 | 974.1504
2.699 | -0.27249 | 1947.6649 | -1.0731 | 1177.5625 | 72.3229 | 1502.1733 | 973.8324
2.6998 | -0.27267 | 1948.9679 | -1.2879 | 1178.2117 | 72.3501 | 1503.0396 | 974.4839
2.7005 | -0.27324 | 1948.3065 | -0.9445 | 1177.6479 | 72.3063 | 1502.3656 | 974.1533
2.7012 | -0.2738 | 1948.3828 | -0.9626 | 1177.6914 | 72.2899 | 1502.4219 | 974.1914
2.702 | -0.27399 | 1949.4059 | -1.0202 | 1178.0901 | 72.3066 | 1502.9911 | 974.703
2.7026 | -0.27456 | 1947.8319 | -0.9843 | 1177.5296 | 72.2329 | 1502.1682 | 973.9159
2.7035 | -0.27493 | 1948.8739 | -1.2406 | 1178.1332 | 72.2465 | 1502.9455 | 974.4369
2.7039 | -0.27531 | 1948.4001 | -1.1366 | 1177.8713 | 72.2174 | 1502.6047 | 974.2
2.7049 | -0.27568 | 1949.3149 | -0.938 | 1177.9777 | 72.2263 | 1502.8635 | 974.6574
2.7056 | -0.27606 | 1948.6318 | -0.9601 | 1177.7721 | 72.1818 | 1502.5441 | 974.3159
2.7063 | -0.27644 | 1950.4411 | -1.1634 | 1178.5785 | 72.2296 | 1503.6521 | 975.2205
2.707 | -0.277 | 1948.559 | -1.048 | 1177.8358 | 72.1408 | 1502.5957 | 974.2795
2.7075 | -0.27738 | 1948.4907 | -0.9951 | 1177.7602 | 72.1248 | 1502.5086 | 974.2453
2.7084 | -0.27775 | 1949.2783 | -1.1419 | 1178.1696 | 72.129 | 1503.0493 | 974.6391
2.7092 | -0.27832 | 1949.0239 | -1.0879 | 1178.0308 | 72.1005 | 1502.8681 | 974.512
2.7099 | -0.27851 | 1949.8958 | -1.1007 | 1178.3343 | 72.1136 | 1503.3169 | 974.9479
2.7107 | -0.27907 | 1949.5383 | -1.3701 | 1178.4845 | 72.0793 | 1503.4076 | 974.7691
2.7112 | -0.27945 | 1949.5702 | -1.0659 | 1178.191 | 72.0652 | 1503.1193 | 974.7851
2.712 | -0.27982 | 1948.784 | -1.1333 | 1177.9963 | 72.0151 | 1502.7937 | 974.392
2.7128 | -0.2802 | 1950.1099 | -1.1737 | 1178.4788 | 72.045 | 1503.4971 | 975.055
2.7135 | -0.28077 | 1949.9573 | -1.1094 | 1178.3636 | 72.0202 | 1503.3565 | 974.9786
2.7143 | -0.28114 | 1949.7305 | -1.166 | 1178.3447 | 71.9909 | 1503.2997 | 974.8653
2.7148 | -0.28152 | 1949.4827 | -1.0838 | 1178.1799 | 71.9665 | 1503.0937 | 974.7413
2.7156 | -0.28208 | 1949.2269 | -1.0492 | 1178.0601 | 71.936 | 1502.9312 | 974.6134
2.7163 | -0.28227 | 1950.1495 | -1.0956 | 1178.414 | 71.951 | 1503.439 | 975.0748
2.7171 | -0.28284 | 1950.2003 | -1.1092 | 1178.4446 | 71.9339 | 1503.478 | 975.1002
2.7179 | -0.28321 | 1951.2704 | -1.368 | 1179.0601 | 71.9524 | 1504.2719 | 975.6352
2.7186 | -0.28359 | 1950.2314 | -1.3597 | 1178.7055 | 71.895 | 1503.7441 | 975.1157
2.7192 | -0.28396 | 1950.6433 | -1.0573 | 1178.5404 | 71.8931 | 1503.6477 | 975.3216
2.7199 | -0.28453 | 1949.9058 | -1.1252 | 1178.3626 | 71.8469 | 1503.3469 | 974.9529
2.7206 | -0.28491 | 1949.7583 | -1.1916 | 1178.3798 | 71.8244 | 1503.3395 | 974.8791
2.7214 | -0.28528 | 1950.7252 | -1.0379 | 1178.5484 | 71.8372 | 1503.6693 | 975.3626
2.7222 | -0.28585 | 1950.5217 | -1.0953 | 1178.5381 | 71.8107 | 1503.625 | 975.2608
2.7229 | -0.28603 | 1951.2902 | -1.161 | 1178.8599 | 71.8181 | 1504.075 | 975.6451
2.7235 | -0.2866 | 1949.6912 | -1.2127 | 1178.3787 | 71.7441 | 1503.3272 | 974.8456
2.7242 | -0.28679 | 1951.0968 | -1.1137 | 1178.7482 | 71.7769 | 1503.931 | 975.5484
2.725 | -0.28735 | 1950.5359 | -1.2152 | 1178.6628 | 71.7354 | 1503.7521 | 975.2679
2.7257 | -0.28773 | 1950.2612 | -1.2571 | 1178.6132 | 71.7082 | 1503.6567 | 975.1306
2.7266 | -0.2881 | 1951.7351 | -1.2146 | 1179.062 | 71.7378 | 1504.3512 | 975.8675
2.7273 | -0.28848 | 1951.4095 | -1.0757 | 1178.8146 | 71.7088 | 1504.0496 | 975.7048
2.7278 | -0.28886 | 1951.2889 | -1.2757 | 1178.9744 | 71.6893 | 1504.1893 | 975.6444
2.7286 | -0.28923 | 1950.6045 | -1.2602 | 1178.7309 | 71.6433 | 1503.8316 | 975.3023
2.7293 | -0.28961 | 1951.6505 | -1.157 | 1178.9763 | 71.6628 | 1504.2514 | 975.8252
2.7301 | -0.29017 | 1951.3184 | -1.168 | 1178.8767 | 71.6299 | 1504.0964 | 975.6592
2.7308 | -0.29055 | 1951.144 | -1.1663 | 1178.8169 | 71.6046 | 1504.0075 | 975.572
2.7316 | -0.29093 | 1952.0613 | -1.1689 | 1179.1253 | 71.6175 | 1504.4688 | 976.0306
2.7322 | -0.2913 | 1950.8729 | -1.2294 | 1178.7897 | 71.5588 | 1503.9352 | 975.4365
2.7329 | -0.29168 | 1951.8171 | -1.1653 | 1179.0403 | 71.5746 | 1504.3432 | 975.9085
2.7337 | -0.29224 | 1951.663 | -1.3628 | 1179.1865 | 71.5483 | 1504.4637 | 975.8315
2.7344 | -0.29243 | 1952.865 | -1.1283 | 1179.3527 | 71.5735 | 1504.8302 | 976.4325
2.7352 | -0.293 | 1952.1008 | -1.0124 | 1178.9821 | 71.5248 | 1504.3322 | 976.0504
2.7359 | -0.29319 | 1953.1502 | -1.0757 | 1179.3952 | 71.5444 | 1504.9202 | 976.5751
2.7365 | -0.29375 | 1951.6278 | -1.1557 | 1178.9678 | 71.4736 | 1504.2391 | 975.8139
2.7373 | -0.29431 | 1951.9567 | -1.1687 | 1179.0905 | 71.465 | 1504.4166 | 975.9783
2.738 | -0.2945 | 1952.3197 | -1.1161 | 1179.1589 | 71.4595 | 1504.5455 | 976.1599
2.7388 | -0.29507 | 1952.3944 | -1.1935 | 1179.2612 | 71.4416 | 1504.6603 | 976.1972
2.7395 | -0.29526 | 1953.0625 | -0.9904 | 1179.2808 | 71.4472 | 1504.7913 | 976.5312
2.74 | -0.29582 | 1951.6193 | -1.1355 | 1178.9449 | 71.3832 | 1504.2148 | 975.8097
2.7409 | -0.29601 | 1952.9947 | -1.0348 | 1179.3027 | 71.4091 | 1504.8019 | 976.4974
2.7416 | -0.29657 | 1952.9946 | -0.9839 | 1179.2518 | 71.3904 | 1504.7509 | 976.4973
2.7424 | -0.29676 | 1953.6358 | -1.0793 | 1179.561 | 71.3932 | 1505.1669 | 976.8179
2.7431 | -0.29733 | 1953.229 | -1.1699 | 1179.516 | 71.3596 | 1505.0542 | 976.6145
2.7438 | -0.2977 | 1954.0967 | -1.0459 | 1179.6813 | 71.3726 | 1505.3641 | 977.0483
2.7445 | -0.29808 | 1952.5004 | -0.9416 | 1179.0449 | 71.2975 | 1504.4616 | 976.2502
2.7451 | -0.29864 | 1953.0609 | -0.6761 | 1178.9663 | 71.3011 | 1504.4764 | 976.5304
2.746 | -0.29883 | 1953.7768 | -1.1393 | 1179.6681 | 71.3048 | 1505.2976 | 976.8884
2.7466 | -0.2994 | 1953.195 | -1.0334 | 1179.3684 | 71.2687 | 1504.9009 | 976.5975
2.7474 | -0.29977 | 1954.3902 | -1.0149 | 1179.7483 | 71.2899 | 1505.48 | 977.1951
2.7482 | -0.30034 | 1953.3973 | -1.1089 | 1179.5114 | 71.2331 | 1505.0776 | 976.6987
2.7488 | -0.30052 | 1953.8903 | -0.8976 | 1179.4644 | 71.2362 | 1505.1128 | 976.9452
2.7494 | -0.30109 | 1953.2308 | -0.8606 | 1179.2076 | 71.1954 | 1504.7461 | 976.6154
2.7503 | -0.30147 | 1954.3751 | -0.9591 | 1179.6876 | 71.2147 | 1505.4168 | 977.1876
2.751 | -0.30184 | 1954.0482 | -0.9698 | 1179.5894 | 71.1842 | 1505.2641 | 977.0241
2.7518 | -0.30241 | 1954.0212 | -0.8047 | 1179.4153 | 71.1627 | 1505.0855 | 977.0106
2.7525 | -0.30278 | 1954.3805 | -1.3692 | 1180.0996 | 71.1572 | 1505.8297 | 977.1903
2.7532 | -0.30316 | 1953.6739 | -1.2556 | 1179.7505 | 71.1148 | 1505.3628 | 976.8369
2.7539 | -0.30354 | 1954.2619 | -1.036 | 1179.7269 | 71.1176 | 1505.4372 | 977.131
2.7546 | -0.3041 | 1953.6773 | -1.1672 | 1179.6633 | 71.0777 | 1505.2762 | 976.8386
2.7554 | -0.30429 | 1954.9536 | -1.3527 | 1180.2742 | 71.1037 | 1506.0998 | 977.4768
2.7561 | -0.30485 | 1954.6485 | -1.1357 | 1179.9556 | 71.0741 | 1505.7303 | 977.3242
2.7569 | -0.30542 | 1954.5198 | -1.2535 | 1180.0305 | 71.049 | 1505.7838 | 977.2599
2.7575 | -0.30598 | 1952.6421 | -1.1725 | 1179.3237 | 70.9659 | 1504.764 | 976.3211
2.7582 | -0.30598 | 1955.6261 | -1.1682 | 1180.314 | 71.0558 | 1506.2517 | 977.813
2.759 | -0.30655 | 1955.1416 | -0.8025 | 1179.7869 | 71.0179 | 1505.6438 | 977.5708
2.7597 | -0.30711 | 1955.2431 | -1.0172 | 1180.0355 | 71.003 | 1505.9093 | 977.6216
2.7605 | -0.3073 | 1955.757 | -1.2757 | 1180.4653 | 71.0013 | 1506.4248 | 977.8785
2.7612 | -0.30786 | 1955.4011 | -1.1713 | 1180.2423 | 70.9699 | 1506.1425 | 977.7006
2.7618 | -0.30824 | 1954.6452 | -1.0133 | 1179.8324 | 70.9277 | 1505.6066 | 977.3226
2.7626 | -0.30862 | 1955.3333 | -1.2313 | 1180.2798 | 70.9323 | 1506.1686 | 977.6667
2.7633 | -0.30918 | 1955.0282 | -1.0073 | 1179.9541 | 70.9028 | 1505.7921 | 977.5141
2.7639 | -0.30956 | 1954.652 | -1.3164 | 1180.1378 | 70.8726 | 1505.9132 | 977.326
2.7648 | -0.30993 | 1956.0247 | -1.2478 | 1180.5268 | 70.9002 | 1506.5309 | 978.0123
2.7655 | -0.31031 | 1955.6979 | -1.2026 | 1180.3727 | 70.8699 | 1506.3224 | 977.8489
2.7662 | -0.31087 | 1954.4287 | -1.1376 | 1179.8847 | 70.8073 | 1505.6228 | 977.2144
2.7668 | -0.31125 | 1954.5861 | -1.2122 | 1180.0118 | 70.7965 | 1505.7762 | 977.2931
2.7677 | -0.31163 | 1955.5776 | -1.0396 | 1180.1697 | 70.8103 | 1506.0993 | 977.7888
2.7684 | -0.312 | 1955.3524 | -1.1355 | 1180.1906 | 70.7837 | 1506.0827 | 977.6762
2.7691 | -0.31257 | 1954.9966 | -1.3797 | 1180.3162 | 70.7524 | 1506.149 | 977.4983
2.7698 | -0.31276 | 1955.2592 | -1.2674 | 1180.2915 | 70.7454 | 1506.168 | 977.6296
2.7705 | -0.31332 | 1955.0812 | -1.3802 | 1180.345 | 70.7206 | 1506.1919 | 977.5406
2.7713 | -0.3137 | 1954.7784 | -1.2588 | 1180.1227 | 70.6895 | 1505.9191 | 977.3892
2.772 | -0.31389 | 1955.7001 | -1.3452 | 1180.5164 | 70.7044 | 1506.4664 | 977.8501
2.7727 | -0.31445 | 1955.7254 | -1.3866 | 1180.5662 | 70.687 | 1506.5204 | 977.8627
2.7735 | -0.31483 | 1955.4225 | -1.3663 | 1180.445 | 70.6559 | 1506.3487 | 977.7113
2.7741 | -0.3152 | 1955.7338 | -1.2155 | 1180.398 | 70.6525 | 1506.3536 | 977.8669
2.7749 | -0.31577 | 1955.4527 | -1.0922 | 1180.181 | 70.6222 | 1506.0898 | 977.7263
2.7756 | -0.31614 | 1956.0913 | -1.1489 | 1180.4506 | 70.6269 | 1506.4658 | 978.0456
2.7764 | -0.31652 | 1956.703 | -1.239 | 1180.7446 | 70.6289 | 1506.8618 | 978.3515
2.7771 | -0.3169 | 1956.3762 | -1.298 | 1180.6948 | 70.5988 | 1506.7575 | 978.1881
2.7778 | -0.31746 | 1956.6555 | -1.3909 | 1180.8808 | 70.5906 | 1506.99 | 978.3277
2.7784 | -0.31765 | 1956.132 | -1.3493 | 1180.6647 | 70.5571 | 1506.6867 | 978.066
2.7792 | -0.31821 | 1956.359 | -1.4356 | 1180.8267 | 70.5452 | 1506.8866 | 978.1795
2.7798 | -0.31859 | 1956.3131 | -1.3625 | 1180.7384 | 70.5271 | 1506.7906 | 978.1566
2.7807 | -0.31897 | 1956.8979 | -1.3507 | 1180.9215 | 70.5262 | 1507.0712 | 978.449
2.7814 | -0.31934 | 1956.7236 | -1.2528 | 1180.7655 | 70.5017 | 1506.8861 | 978.3618
2.7822 | -0.31991 | 1957.0521 | -1.0915 | 1180.7138 | 70.4935 | 1506.8892 | 978.5261
2.7828 | -0.32028 | 1955.8138 | -1.3737 | 1180.5833 | 70.4343 | 1506.5522 | 977.9069
2.7835 | -0.32066 | 1957.062 | -1.2696 | 1180.8952 | 70.4611 | 1507.0722 | 978.531
2.7843 | -0.32104 | 1956.683 | -1.3966 | 1180.8959 | 70.4274 | 1507.0098 | 978.3415
2.7848 | -0.3216 | 1956.5841 | -1.1534 | 1180.6198 | 70.4093 | 1506.7172 | 978.292
2.7858 | -0.32179 | 1957.679 | -1.2368 | 1181.0682 | 70.425 | 1507.3481 | 978.8395
2.7865 | -0.32235 | 1957.4248 | -1.3116 | 1181.0583 | 70.3977 | 1507.2958 | 978.7124
2.7871 | -0.32273 | 1956.339 | -1.2942 | 1180.679 | 70.3441 | 1506.7355 | 978.1695
2.7878 | -0.32311 | 1957.4586 | -1.1976 | 1180.9556 | 70.3644 | 1507.1987 | 978.7293
2.7886 | -0.32348 | 1957.1827 | -1.2777 | 1180.9438 | 70.3363 | 1507.1409 | 978.5913
2.7894 | -0.32405 | 1957.4096 | -1.4287 | 1181.1705 | 70.3245 | 1507.4054 | 978.7048
2.7901 | -0.32423 | 1958.2548 | -1.5219 | 1181.5455 | 70.3367 | 1507.9213 | 979.1274
2.7909 | -0.3248 | 1957.9992 | -1.0946 | 1181.033 | 70.3076 | 1507.3662 | 978.9996
2.7914 | -0.32536 | 1957.2668 | -1.0105 | 1180.7048 | 70.2686 | 1506.9159 | 978.6334
2.7922 | -0.32555 | 1958.2615 | -1.1713 | 1181.1972 | 70.2826 | 1507.5741 | 979.1308
2.7929 | -0.32612 | 1957.9834 | -1.3919 | 1181.3251 | 70.2563 | 1507.6557 | 978.9917
2.7937 | -0.32668 | 1957.8293 | -1.3758 | 1181.2577 | 70.2309 | 1507.5626 | 978.9147
2.7946 | -0.32687 | 1959.3558 | -1.265 | 1181.6558 | 70.2622 | 1508.2151 | 979.6779
2.795 | -0.32743 | 1957.6853 | -1.1682 | 1181.0022 | 70.1914 | 1507.283 | 978.8426
2.7957 | -0.32781 | 1957.4616 | -1.4048 | 1181.1642 | 70.1671 | 1507.4078 | 978.7308
2.7965 | -0.32819 | 1958.4272 | -0.8891 | 1180.9704 | 70.1801 | 1507.375 | 979.2136
2.7973 | -0.32856 | 1958.4052 | -1.2254 | 1181.2994 | 70.1612 | 1507.7003 | 979.2026
2.798 | -0.32913 | 1958.3274 | -0.9323 | 1180.9804 | 70.1386 | 1507.3683 | 979.1637
2.7988 | -0.32932 | 1959.4264 | -1.0439 | 1181.4584 | 70.1599 | 1508.0295 | 979.7132
2.7993 | -0.32988 | 1958.007 | -0.883 | 1180.8244 | 70.0947 | 1507.1589 | 979.0035
2.8001 | -0.33044 | 1958.1577 | -1.2925 | 1181.2842 | 70.0803 | 1507.6438 | 979.0789
2.801 | -0.33063 | 1959.2538 | -1.0824 | 1181.4395 | 70.0979 | 1507.9818 | 979.6269
2.8016 | -0.3312 | 1958.7218 | -1.466 | 1181.6458 | 70.0627 | 1508.0994 | 979.3609
2.8024 | -0.33157 | 1958.4967 | -1.0508 | 1181.1556 | 70.0366 | 1507.5717 | 979.2483
2.8031 | -0.33195 | 1959.719 | -1.0731 | 1181.5853 | 70.0623 | 1508.2051 | 979.8595
2.8036 | -0.33251 | 1958.1234 | -1.1145 | 1181.0949 | 69.9927 | 1507.4488 | 979.0617
2.8044 | -0.33289 | 1959.038 | -1.1871 | 1181.4724 | 70.0039 | 1507.9787 | 979.519
2.8052 | -0.33327 | 1959.4209 | -1.2693 | 1181.6823 | 69.9978 | 1508.2524 | 979.7104
2.8059 | -0.33364 | 1959.4243 | -0.9378 | 1181.3519 | 69.98 | 1507.9226 | 979.7121
2.8067 | -0.33421 | 1959.3733 | -1.2607 | 1181.6579 | 69.9602 | 1508.2201 | 979.6866
2.8076 | -0.3344 | 1960.4932 | -1.0686 | 1181.8391 | 69.9769 | 1508.5879 | 980.2466
2.808 | -0.33496 | 1959.1277 | -1.346 | 1181.6613 | 69.9174 | 1508.1826 | 979.5638
2.8088 | -0.33534 | 1959.2058 | -1.5477 | 1181.8891 | 69.9005 | 1508.4234 | 979.6029
2.8095 | -0.3359 | 1958.8501 | -1.2956 | 1181.5185 | 69.8699 | 1507.9935 | 979.425
2.8102 | -0.33609 | 1960.1521 | -1.2528 | 1181.9097 | 69.8984 | 1508.6017 | 980.076
2.8109 | -0.33665 | 1959.8486 | -1.2514 | 1181.8072 | 69.8715 | 1508.4486 | 979.9243
2.8116 | -0.33722 | 1959.3659 | -1.3458 | 1181.7408 | 69.8364 | 1508.3018 | 979.683
2.8124 | -0.33741 | 1959.7524 | -1.0573 | 1181.5811 | 69.8305 | 1508.2065 | 979.8762
2.813 | -0.33797 | 1959.5759 | -1.0437 | 1181.5087 | 69.8082 | 1508.1047 | 979.7879
2.8138 | -0.33835 | 1959.5525 | -1.2146 | 1181.6718 | 69.7877 | 1508.2639 | 979.7762
2.8146 | -0.33872 | 1960.7731 | -1.0152 | 1181.8793 | 69.8115 | 1508.6748 | 980.3865
2.8153 | -0.3391 | 1959.9894 | -1.1388 | 1181.7417 | 69.7658 | 1508.4066 | 979.9947
2.8161 | -0.33967 | 1960.3954 | -1.0946 | 1181.8329 | 69.7624 | 1508.5655 | 980.1977
2.8167 | -0.33985 | 1960.1754 | -1.4579 | 1182.1229 | 69.7386 | 1508.8188 | 980.0877
2.8174 | -0.34042 | 1959.9213 | -1.1006 | 1181.6809 | 69.7117 | 1508.3345 | 979.9606
2.8182 | -0.34079 | 1960.0755 | -0.9898 | 1181.6216 | 69.6976 | 1508.3008 | 980.0378
2.8189 | -0.34117 | 1961.0183 | -1.4242 | 1182.3702 | 69.7134 | 1509.2066 | 980.5091
2.8197 | -0.34174 | 1960.6611 | -1.3119 | 1182.1389 | 69.6811 | 1508.9158 | 980.3306
2.8201 | -0.34211 | 1959.3518 | -1.3864 | 1181.777 | 69.6257 | 1508.3357 | 979.6759
2.821 | -0.34249 | 1960.747 | -1.129 | 1181.9847 | 69.6522 | 1508.7759 | 980.3735
2.8218 | -0.34286 | 1960.8505 | -1.5047 | 1182.395 | 69.6363 | 1509.2034 | 980.4252
2.8225 | -0.34343 | 1960.3947 | -1.1345 | 1181.8729 | 69.6042 | 1508.6053 | 980.1974
2.8233 | -0.34381 | 1961.6391 | -1.2114 | 1182.3646 | 69.627 | 1509.3044 | 980.8195
2.824 | -0.34418 | 1961.2363 | -1.1684 | 1182.1874 | 69.595 | 1509.0601 | 980.6182
2.8246 | -0.34475 | 1960.5536 | -1.0931 | 1181.8845 | 69.5566 | 1508.6435 | 980.2768
2.8254 | -0.34493 | 1961.5238 | -1.009 | 1182.1239 | 69.5715 | 1509.0445 | 980.7619
2.8261 | -0.3455 | 1961.0666 | -1.3125 | 1182.275 | 69.5376 | 1509.1194 | 980.5333
2.8268 | -0.34588 | 1960.4115 | -0.9579 | 1181.7021 | 69.4985 | 1508.4373 | 980.2057
2.8276 | -0.34625 | 1962.1126 | -1.2079 | 1182.5191 | 69.5375 | 1509.5379 | 981.0563
2.8283 | -0.34663 | 1961.4814 | -1.2772 | 1182.3781 | 69.4975 | 1509.2916 | 980.7407
2.8289 | -0.34719 | 1960.4688 | -1.1964 | 1181.9598 | 69.4475 | 1508.7046 | 980.2344
2.8297 | -0.34738 | 1961.5658 | -1.1039 | 1182.233 | 69.4669 | 1509.1606 | 980.7829
2.8305 | -0.34795 | 1961.1072 | -1.1608 | 1182.137 | 69.4312 | 1508.9882 | 980.5536
2.8312 | -0.34832 | 1961.1613 | -1.1089 | 1182.1032 | 69.4155 | 1508.9634 | 980.5807
2.8319 | -0.3487 | 1962.2054 | -0.9631 | 1182.3055 | 69.4348 | 1509.3397 | 981.1027
2.8327 | -0.34907 | 1962.0042 | -1.2636 | 1182.5389 | 69.4083 | 1509.5396 | 981.0021
2.8333 | -0.34964 | 1961.017 | -1.0038 | 1181.9501 | 69.3593 | 1508.7863 | 980.5085
2.8341 | -0.34983 | 1961.6571 | -1.0248 | 1182.1845 | 69.3626 | 1509.1273 | 980.8286
2.8347 | -0.35039 | 1961.4299 | -1.1799 | 1182.2639 | 69.3387 | 1509.1689 | 980.7149
2.8355 | -0.35096 | 1961.7327 | -1.1447 | 1182.3297 | 69.33 | 1509.2851 | 980.8663
2.8363 | -0.35114 | 1962.6012 | -1.3728 | 1182.8473 | 69.3414 | 1509.9475 | 981.3006
2.837 | -0.35171 | 1962.474 | -1.2748 | 1182.7069 | 69.3193 | 1509.7859 | 981.237
2.8377 | -0.35227 | 1960.7748 | -1.2196 | 1182.0854 | 69.2435 | 1508.8812 | 980.3874
2.8382 | -0.35265 | 1962.05 | -1.2231 | 1182.514 | 69.2745 | 1509.5223 | 981.025
2.8391 | -0.35303 | 1962.0251 | -1.2917 | 1182.5743 | 69.2525 | 1509.5785 | 981.0125
2.8398 | -0.35359 | 1961.771 | -1.4928 | 1182.6908 | 69.226 | 1509.6526 | 980.8855
2.8406 | -0.35378 | 1963.1216 | -0.9928 | 1182.641 | 69.2544 | 1509.8279 | 981.5608
2.8414 | -0.35434 | 1962.6123 | -1.3706 | 1182.849 | 69.2171 | 1509.9511 | 981.3061
2.8421 | -0.35491 | 1961.776 | -1.1636 | 1182.3633 | 69.1719 | 1509.326 | 980.888
2.8427 | -0.35528 | 1962.6183 | -1.342 | 1182.8225 | 69.1858 | 1509.9256 | 981.3091
2.8435 | -0.35566 | 1962.2142 | -1.1529 | 1182.4987 | 69.1523 | 1509.5344 | 981.1071
2.8442 | -0.35623 | 1962.4422 | -1.0002 | 1182.4221 | 69.1428 | 1509.4958 | 981.2211
2.845 | -0.3566 | 1962.0635 | -1.195 | 1182.4907 | 69.1103 | 1509.5013 | 981.0317
2.8457 | -0.35698 | 1963.0312 | -1.1895 | 1182.8078 | 69.1269 | 1509.9796 | 981.5156
2.8463 | -0.35754 | 1962.1964 | -1.1405 | 1182.4806 | 69.0835 | 1509.5133 | 981.0982
2.8471 | -0.35792 | 1962.8327 | -1.2619 | 1182.8141 | 69.0867 | 1509.9529 | 981.4163
2.8478 | -0.3583 | 1962.633 | -1.2318 | 1182.7175 | 69.0622 | 1509.823 | 981.3165
2.8486 | -0.35886 | 1962.4029 | -1.096 | 1182.505 | 69.0349 | 1509.5722 | 981.2014
2.8493 | -0.35905 | 1963.3741 | -1.0992 | 1182.832 | 69.0517 | 1510.061 | 981.6871
2.8499 | -0.35961 | 1962.0319 | -1.0073 | 1182.2927 | 68.9905 | 1509.298 | 981.016
2.8507 | -0.36018 | 1962.36 | -1.0401 | 1182.4349 | 68.9829 | 1509.4949 | 981.18
2.8514 | -0.36037 | 1963.2298 | -1.2963 | 1182.981 | 68.9961 | 1510.186 | 981.6149
2.8522 | -0.36093 | 1962.8728 | -1.0974 | 1182.6632 | 68.9644 | 1509.8087 | 981.4364
2.8529 | -0.36149 | 1962.6695 | -0.9201 | 1182.4182 | 68.9399 | 1509.5298 | 981.3347
2.8536 | -0.36187 | 1962.8504 | -1.3228 | 1182.8812 | 68.9288 | 1510.023 | 981.4252
2.8543 | -0.36225 | 1962.7538 | -1.1808 | 1182.707 | 68.9098 | 1509.8327 | 981.3769
2.855 | -0.36262 | 1962.7064 | -1.3369 | 1182.8474 | 68.8908 | 1509.9651 | 981.3532
2.8558 | -0.36319 | 1962.2479 | -1.0616 | 1182.4193 | 68.8556 | 1509.4606 | 981.124
2.8566 | -0.36338 | 1963.8265 | -1.0965 | 1182.9804 | 68.8919 | 1510.2848 | 981.9132
2.8572 | -0.36394 | 1963.3456 | -1.0604 | 1182.784 | 68.8594 | 1510.0083 | 981.6728
2.858 | -0.36432 | 1963.1445 | -1.0287 | 1182.6853 | 68.8333 | 1509.8761 | 981.5723
2.8586 | -0.36469 | 1963.1254 | -1.0432 | 1182.6935 | 68.8188 | 1509.8811 | 981.5627
2.8592 | -0.36507 | 1962.293 | -1.041 | 1182.4139 | 68.774 | 1509.4627 | 981.1465
2.8601 | -0.36563 | 1963.0001 | -1.1623 | 1182.7709 | 68.778 | 1509.9376 | 981.5001
2.8608 | -0.36582 | 1964.1742 | -1.1844 | 1183.1844 | 68.8019 | 1510.5467 | 982.0871
2.8616 | -0.36639 | 1963.944 | -1.2643 | 1183.1876 | 68.7748 | 1510.5116 | 981.972
2.8623 | -0.36695 | 1963.7915 | -1.0599 | 1182.9324 | 68.7521 | 1510.231 | 981.8957
2.8629 | -0.36714 | 1963.9776 | -1.0764 | 1183.011 | 68.7431 | 1510.3406 | 981.9888
2.8637 | -0.3677 | 1963.2923 | -1.2904 | 1182.9966 | 68.7019 | 1510.212 | 981.6461
2.8644 | -0.36808 | 1963.321 | -1.1103 | 1182.8261 | 68.6856 | 1510.0462 | 981.6605
2.8652 | -0.36846 | 1964.4898 | -1.3321 | 1183.4375 | 68.7075 | 1510.8525 | 982.2449
2.8659 | -0.36883 | 1964.0365 | -1.2581 | 1183.2124 | 68.6744 | 1510.5519 | 982.0183
2.8666 | -0.3694 | 1964.0869 | -1.0711 | 1183.0423 | 68.659 | 1510.3901 | 982.0435
2.8672 | -0.36959 | 1964.1461 | -1.2207 | 1183.2116 | 68.6455 | 1510.5693 | 982.0731
2.868 | -0.37015 | 1963.7653 | -1.1013 | 1182.9653 | 68.615 | 1510.2596 | 981.8826
2.8688 | -0.37072 | 1963.4845 | -1.2275 | 1182.998 | 68.5863 | 1510.2454 | 981.7422
2.8696 | -0.3709 | 1964.7315 | -1.0478 | 1183.234 | 68.6092 | 1510.6892 | 982.3657
2.8703 | -0.37128 | 1964.2036 | -1.237 | 1183.2472 | 68.5753 | 1510.6145 | 982.1018
2.871 | -0.37184 | 1964.3047 | -1.347 | 1183.391 | 68.5616 | 1510.7751 | 982.1524
2.8716 | -0.37203 | 1964.1625 | -1.3271 | 1183.3237 | 68.5429 | 1510.6841 | 982.0812
2.8723 | -0.3726 | 1963.628 | -1.2 | 1183.0185 | 68.5054 | 1510.2898 | 981.814
2.8731 | -0.37297 | 1963.7835 | -1.3756 | 1183.2459 | 68.4936 | 1510.5432 | 981.8918
2.8739 | -0.37335 | 1964.9268 | -1.0202 | 1183.2717 | 68.5146 | 1510.7595 | 982.4634
2.8746 | -0.37391 | 1964.6221 | -1.1938 | 1183.3437 | 68.4869 | 1510.7807 | 982.311
2.8751 | -0.37429 | 1963.8167 | -1.1642 | 1183.0457 | 68.4451 | 1510.3485 | 981.9083
2.8759 | -0.37467 | 1964.8077 | -1.1579 | 1183.3698 | 68.4608 | 1510.8377 | 982.4039
2.8767 | -0.37523 | 1964.503 | -1.0197 | 1183.1301 | 68.4331 | 1510.5472 | 982.2515
2.8774 | -0.37561 | 1964.5317 | -1.1393 | 1183.2593 | 68.417 | 1510.6812 | 982.2659
2.8782 | -0.37598 | 1965.1169 | -1.0009 | 1183.3159 | 68.4185 | 1510.8354 | 982.5585
2.879 | -0.37636 | 1965.2456 | -1.3087 | 1183.6667 | 68.4042 | 1511.2076 | 982.6228
2.8795 | -0.37693 | 1964.0815 | -1.0356 | 1183.0056 | 68.35 | 1510.3525 | 982.0408
2.8802 | -0.3773 | 1963.6552 | -1.1151 | 1182.943 | 68.3198 | 1510.2189 | 981.8276
2.881 | -0.37768 | 1965.304 | -1.1701 | 1183.5477 | 68.3567 | 1511.0983 | 982.652
2.8818 | -0.37824 | 1964.8472 | -1.3102 | 1183.5355 | 68.3237 | 1511.0101 | 982.4236
2.8825 | -0.37862 | 1964.8237 | -1.0724 | 1183.2899 | 68.3042 | 1510.7605 | 982.4118
2.8833 | -0.379 | 1966.0443 | -1.0891 | 1183.7135 | 68.3295 | 1511.3876 | 983.0222
2.8838 | -0.37956 | 1964.6013 | -1.1166 | 1183.2601 | 68.2658 | 1510.6936 | 982.3007
2.8846 | -0.37994 | 1964.5286 | -1.3008 | 1183.4201 | 68.2462 | 1510.8415 | 982.2643
2.8853 | -0.38031 | 1965.7731 | -1.0584 | 1183.5925 | 68.2707 | 1511.2214 | 982.8865
2.8861 | -0.38088 | 1964.909 | -1.1125 | 1183.3586 | 68.222 | 1510.8435 | 982.4545
2.8868 | -0.38125 | 1965.0898 | -1.113 | 1183.4194 | 68.2113 | 1510.9344 | 982.5449
2.8876 | -0.38163 | 1965.93 | -1.1364 | 1183.7229 | 68.2234 | 1511.3779 | 982.965
2.8884 | -0.38201 | 1965.095 | -1.1486 | 1183.4568 | 68.1758 | 1510.9727 | 982.5475
2.8889 | -0.38257 | 1964.5651 | -1.3202 | 1183.4518 | 68.1438 | 1510.8793 | 982.2825
2.8897 | -0.38276 | 1965.8385 | -1.1916 | 1183.7477 | 68.1693 | 1511.3875 | 982.9192
2.8904 | -0.38332 | 1965.5592 | -1.2726 | 1183.7357 | 68.1427 | 1511.3289 | 982.7796
2.8912 | -0.38389 | 1965.6602 | -1.1453 | 1183.6421 | 68.1292 | 1511.2521 | 982.8301
2.892 | -0.38408 | 1966.5771 | -1.3056 | 1184.108 | 68.1406 | 1511.8709 | 983.2886
2.8925 | -0.38464 | 1965.0091 | -1.2231 | 1183.5029 | 68.0745 | 1511.0044 | 982.5045
2.8932 | -0.38521 | 1964.9833 | -1.3567 | 1183.628 | 68.0566 | 1511.1252 | 982.4917
2.894 | -0.38539 | 1966.3834 | -1.3537 | 1184.0917 | 68.0865 | 1511.8222 | 983.1917
2.8947 | -0.38596 | 1965.7492 | -0.9273 | 1183.4539 | 68.0476 | 1511.0788 | 982.8746
2.8955 | -0.38652 | 1965.7473 | -1.0296 | 1183.5556 | 68.029 | 1511.1802 | 982.8737
2.8963 | -0.38671 | 1966.946 | -1.334 | 1184.2596 | 68.0535 | 1512.0839 | 983.473
2.8969 | -0.38728 | 1965.7047 | -1.0877 | 1183.5996 | 67.9954 | 1511.217 | 982.8523
2.8975 | -0.38765 | 1965.6349 | -1.1568 | 1183.6454 | 67.9795 | 1511.2512 | 982.8174
2.8984 | -0.38803 | 1966.9015 | -1.0157 | 1183.9266 | 68.0013 | 1511.7435 | 983.4507
2.8991 | -0.38859 | 1966.1405 | -0.9966 | 1183.6538 | 67.9582 | 1511.3439 | 983.0702
2.8997 | -0.38897 | 1965.9439 | -1.0306 | 1183.6223 | 67.9379 | 1511.2797 | 982.9719
2.9006 | -0.38935 | 1967.2104 | -0.9961 | 1184.0101 | 67.9597 | 1511.8785 | 983.6052
2.9012 | -0.38972 | 1966.0504 | -1.1013 | 1183.7286 | 67.9062 | 1511.4037 | 983.0252
2.9019 | -0.39029 | 1965.8726 | -1.0721 | 1183.6402 | 67.8832 | 1511.2856 | 982.9363
2.9027 | -0.39047 | 1966.7908 | -0.847 | 1183.7212 | 67.8964 | 1511.5196 | 983.3954
2.9034 | -0.39104 | 1966.5115 | -1.0157 | 1183.7968 | 67.8699 | 1511.5487 | 983.2558
2.9042 | -0.39142 | 1966.8429 | -1.2 | 1184.0916 | 67.8629 | 1511.8988 | 983.4214
2.9048 | -0.39179 | 1966.8998 | -0.9933 | 1183.9039 | 67.8514 | 1511.7206 | 983.4499
2.9055 | -0.39217 | 1966.3961 | -1.2956 | 1184.0383 | 67.8172 | 1511.771 | 983.198
2.9063 | -0.39273 | 1966.5717 | -0.9 | 1183.7013 | 67.8048 | 1511.4633 | 983.2858
2.907 | -0.39292 | 1967.5673 | -0.9493 | 1184.0825 | 67.8224 | 1512.0104 | 983.7837
2.9078 | -0.39349 | 1967.3373 | -1.3008 | 1184.3574 | 67.796 | 1512.2469 | 983.6687
2.9085 | -0.39405 | 1967.3623 | -0.9743 | 1184.0392 | 67.7801 | 1511.933 | 983.6811
2.9091 | -0.39424 | 1967.8538 | -1.1204 | 1184.3492 | 67.7836 | 1512.3248 | 983.9269
2.9099 | -0.3948 | 1967.3196 | -1.0974 | 1184.1482 | 67.7468 | 1512.0348 | 983.6598
2.9106 | -0.39537 | 1967.2938 | -0.8424 | 1183.8846 | 67.7291 | 1511.767 | 983.6469
2.9114 | -0.39556 | 1968.2372 | -0.8764 | 1184.2331 | 67.7432 | 1512.2727 | 984.1186
2.9121 | -0.39612 | 1967.7552 | -1.1634 | 1184.3595 | 67.7099 | 1512.3187 | 983.8776
2.9128 | -0.3965 | 1967.8092 | -1.1443 | 1184.3584 | 67.695 | 1512.3266 | 983.9046
2.9135 | -0.39687 | 1967.89 | -1.1656 | 1184.4067 | 67.6827 | 1512.3883 | 983.945
2.9142 | -0.39744 | 1967.5854 | -0.997 | 1184.1366 | 67.6556 | 1512.0675 | 983.7927
2.915 | -0.39781 | 1967.5872 | -1.2494 | 1184.3896 | 67.6372 | 1512.3208 | 983.7936
2.9157 | -0.39819 | 1968.1734 | -1.2007 | 1184.5364 | 67.6407 | 1512.5653 | 984.0867
2.9164 | -0.39857 | 1968.3541 | -1.103 | 1184.4989 | 67.6302 | 1512.558 | 984.1771
2.9172 | -0.39913 | 1968.2255 | -1.2179 | 1184.571 | 67.6075 | 1512.6086 | 984.1128
2.9178 | -0.39932 | 1967.9819 | -1.1345 | 1184.4064 | 67.5858 | 1512.4034 | 983.991
2.9186 | -0.39988 | 1967.8787 | -1.0879 | 1184.3254 | 67.5639 | 1512.3052 | 983.9393
2.9192 | -0.40026 | 1967.5047 | -1.2702 | 1184.3831 | 67.5377 | 1512.3006 | 983.7523
2.92 | -0.40064 | 1967.6064 | -1.2356 | 1184.3825 | 67.5213 | 1512.3169 | 983.8032
2.9208 | -0.40101 | 1968.5206 | -0.992 | 1184.4436 | 67.5343 | 1512.5304 | 984.2603
2.9215 | -0.40139 | 1968.6014 | -1.0838 | 1184.5624 | 67.5221 | 1512.6626 | 984.3007
2.9222 | -0.40195 | 1967.6379 | -0.9686 | 1184.1261 | 67.4725 | 1512.0657 | 983.8189
2.9229 | -0.40214 | 1968.4558 | -1.1273 | 1184.5574 | 67.4839 | 1512.6334 | 984.2279
2.9236 | -0.40271 | 1968.0499 | -1.3429 | 1184.6378 | 67.4534 | 1512.6461 | 984.025
2.9244 | -0.40308 | 1968.2798 | -1.1164 | 1184.4879 | 67.443 | 1512.5345 | 984.1399
2.9251 | -0.40346 | 1969.1954 | -1.28 | 1184.9568 | 67.4578 | 1513.156 | 984.5977
2.9259 | -0.40384 | 1968.5636 | -1.1412 | 1184.6074 | 67.4179 | 1512.7013 | 984.2818
2.9265 | -0.4044 | 1968.0593 | -1.1374 | 1184.4355 | 67.3874 | 1512.4454 | 984.0296
2.9272 | -0.40478 | 1969.0509 | -1.1775 | 1184.8062 | 67.4048 | 1512.9813 | 984.5255
2.9278 | -0.40515 | 1968.5741 | -1.2666 | 1184.7364 | 67.3736 | 1512.8321 | 984.2871
2.9287 | -0.40572 | 1968.6721 | -1.3879 | 1184.8904 | 67.357 | 1513.0024 | 984.3361
2.9295 | -0.40591 | 1969.6913 | -1.386 | 1185.2282 | 67.3737 | 1513.5101 | 984.8456
2.9301 | -0.40647 | 1968.3507 | -0.9889 | 1184.3843 | 67.3146 | 1512.4428 | 984.1753
2.9308 | -0.40703 | 1968.1982 | -1.1682 | 1184.5128 | 67.2929 | 1512.5459 | 984.0991
2.9316 | -0.40722 | 1969.2173 | -1.1451 | 1184.8294 | 67.3096 | 1513.0323 | 984.6086
2.9323 | -0.40779 | 1968.6594 | -1.0274 | 1184.5258 | 67.274 | 1512.6357 | 984.3297
2.9331 | -0.40816 | 1968.8132 | -1.0583 | 1184.608 | 67.2611 | 1512.7436 | 984.4066
2.9338 | -0.40854 | 1969.7033 | -1.1543 | 1185.0008 | 67.275 | 1513.2847 | 984.8517
2.9344 | -0.4091 | 1968.9189 | -1.0085 | 1184.5935 | 67.2334 | 1512.7467 | 984.4594
2.9352 | -0.40948 | 1968.5167 | -1.0212 | 1184.4722 | 67.2032 | 1512.5583 | 984.2583
2.9359 | -0.40986 | 1969.5081 | -1.0838 | 1184.8653 | 67.2205 | 1513.1167 | 984.7541
2.9367 | -0.41023 | 1969.5099 | -0.8745 | 1184.6566 | 67.2025 | 1512.9083 | 984.755
2.9374 | -0.4108 | 1969.3321 | -1.0338 | 1184.7567 | 67.18 | 1512.9787 | 984.6661
2.9382 | -0.41099 | 1970.2244 | -1.1281 | 1185.1484 | 67.1923 | 1513.5192 | 985.1122
2.9388 | -0.41155 | 1968.8333 | -0.9259 | 1184.4826 | 67.1317 | 1512.6215 | 984.4167
2.9395 | -0.41193 | 1968.9126 | -0.9567 | 1184.5398 | 67.118 | 1512.6919 | 984.4563
2.9403 | -0.4123 | 1970.053 | -1.1849 | 1185.1482 | 67.1371 | 1513.4904 | 985.0265
2.9408 | -0.41287 | 1969.7783 | -0.9868 | 1184.8586 | 67.1163 | 1513.155 | 984.8892
2.9418 | -0.41324 | 1969.7011 | -0.8728 | 1184.7189 | 67.0923 | 1513.0024 | 984.8506
2.9425 | -0.41362 | 1970.9965 | -1.0002 | 1185.2781 | 67.12 | 1513.7775 | 985.4982
2.9431 | -0.414 | 1969.2545 | -1.1213 | 1184.8186 | 67.0476 | 1513.0277 | 984.6272
2.9438 | -0.41456 | 1969.3032 | -0.9366 | 1184.6502 | 67.0312 | 1512.8674 | 984.6516
2.9446 | -0.41494 | 1970.3199 | -1.287 | 1185.3395 | 67.0495 | 1513.7261 | 985.1599
2.9454 | -0.41531 | 1970.195 | -0.9809 | 1184.9918 | 67.0272 | 1513.3576 | 985.0975
2.9461 | -0.41588 | 1969.8652 | -1.036 | 1184.937 | 66.9996 | 1513.2478 | 984.9326
2.9468 | -0.41626 | 1970.7551 | -1.1211 | 1185.3188 | 67.0135 | 1513.7779 | 985.3775
2.9474 | -0.41682 | 1969.8441 | -1.0869 | 1184.9809 | 66.9678 | 1513.2883 | 984.922
2.9482 | -0.4172 | 1969.6953 | -0.9124 | 1184.7569 | 66.9464 | 1513.0394 | 984.8477
2.9489 | -0.41757 | 1970.7357 | -0.8776 | 1185.0689 | 66.9638 | 1513.5249 | 985.3679
2.9497 | -0.41795 | 1969.827 | -1.0984 | 1184.9868 | 66.9166 | 1513.2913 | 984.9135
2.9504 | -0.41851 | 1970.3332 | -1.0671 | 1185.1243 | 66.9175 | 1513.5132 | 985.1666
2.9512 | -0.41889 | 1971.3989 | -0.9361 | 1185.3486 | 66.9357 | 1513.9151 | 985.6994
2.9517 | -0.41945 | 1969.8308 | -1.1192 | 1185.009 | 66.8694 | 1513.3141 | 984.9154
2.9525 | -0.41983 | 1970.1112 | -1.1242 | 1185.1075 | 66.861 | 1513.4594 | 985.0556
2.9533 | -0.4204 | 1969.5281 | -1.2769 | 1185.0659 | 66.825 | 1513.3206 | 984.764
2.954 | -0.42077 | 1970.6459 | -1.0669 | 1185.2285 | 66.8466 | 1513.6695 | 985.323
2.9548 | -0.42134 | 1970.6932 | -1.0937 | 1185.2711 | 66.8287 | 1513.72 | 985.3466
2.9553 | -0.42152 | 1970.7045 | -1.0047 | 1185.1859 | 66.8177 | 1513.6367 | 985.3522
2.9562 | -0.42209 | 1970.5744 | -1.1075 | 1185.2454 | 66.7938 | 1513.6745 | 985.2872
2.9567 | -0.42265 | 1969.6412 | -0.8776 | 1184.7045 | 66.7508 | 1512.978 | 984.8206
2.9576 | -0.42303 | 1969.9707 | -1.0202 | 1184.957 | 66.7424 | 1513.2854 | 984.9854
2.9584 | -0.42341 | 1971.1376 | -1.0066 | 1185.3324 | 66.7641 | 1513.8553 | 985.5688
2.9591 | -0.42378 | 1970.7609 | -1.0363 | 1185.2365 | 66.7351 | 1513.6967 | 985.3805
2.9596 | -0.42435 | 1969.5744 | -1.2485 | 1185.0532 | 66.6836 | 1513.3156 | 984.7872
2.9604 | -0.42472 | 1970.7905 | -1.1001 | 1185.3102 | 66.7053 | 1513.7753 | 985.3952
2.9612 | -0.4251 | 1970.591 | -0.9223 | 1185.066 | 66.6824 | 1513.4978 | 985.2955
2.9619 | -0.42566 | 1970.3865 | -0.9753 | 1185.0508 | 66.6576 | 1513.4486 | 985.1932
2.9627 | -0.42604 | 1971.5041 | -1.0128 | 1185.4609 | 66.6792 | 1514.0449 | 985.7521
2.9634 | -0.42642 | 1970.974 | -0.9866 | 1185.258 | 66.6435 | 1513.7537 | 985.487
2.964 | -0.42698 | 1970.1913 | -1.2581 | 1185.2687 | 66.6041 | 1513.6339 | 985.0957
2.9647 | -0.42717 | 1971.034 | -1.1854 | 1185.4769 | 66.6164 | 1513.9826 | 985.517
2.9655 | -0.42773 | 1971.0574 | -1.3379 | 1185.6372 | 66.5995 | 1514.1468 | 985.5287
2.9662 | -0.42811 | 1971.0353 | -1.2755 | 1185.5675 | 66.5826 | 1514.0734 | 985.5176
2.967 | -0.42849 | 1971.5435 | -1.0937 | 1185.5551 | 66.582 | 1514.1457 | 985.7718
2.9678 | -0.42886 | 1971.8 | -0.8728 | 1185.4198 | 66.5745 | 1514.0531 | 985.9
2.9683 | -0.42943 | 1970.7894 | -1.3869 | 1185.5971 | 66.5275 | 1514.062 | 985.3947
2.9691 | -0.4298 | 1971.8042 | -1.0705 | 1185.6189 | 66.544 | 1514.253 | 985.9021
2.9698 | -0.43037 | 1971.4745 | -1.014 | 1185.4526 | 66.5167 | 1514.0317 | 985.7372
2.9706 | -0.43075 | 1971.2989 | -0.8337 | 1185.2138 | 66.4931 | 1513.7636 | 985.6495
2.9713 | -0.43093 | 1972.4707 | -0.9483 | 1185.719 | 66.5165 | 1514.4641 | 986.2354
2.9721 | -0.4315 | 1971.9891 | -0.9753 | 1185.5855 | 66.4842 | 1514.2503 | 985.9945
2.9727 | -0.43187 | 1971.31 | -0.9189 | 1185.3028 | 66.4468 | 1513.8544 | 985.655
2.9733 | -0.43225 | 1971.5947 | -0.9507 | 1185.4295 | 66.4435 | 1514.0286 | 985.7973
2.9742 | -0.43282 | 1971.8937 | -1.2165 | 1185.795 | 66.4327 | 1514.444 | 985.9468
2.9749 | -0.43319 | 1971.8209 | -0.7419 | 1185.2962 | 66.4142 | 1513.933 | 985.9104
2.9757 | -0.43338 | 1972.942 | -0.894 | 1185.822 | 66.4359 | 1514.6457 | 986.471
2.9764 | -0.43394 | 1972.2324 | -1.1548 | 1185.8463 | 66.396 | 1514.5517 | 986.1162
2.977 | -0.43432 | 1970.9963 | -1.2757 | 1185.5552 | 66.3399 | 1514.0546 | 985.4982
2.9778 | -0.4347 | 1972.492 | -0.6723 | 1185.4504 | 66.3726 | 1514.1991 | 986.246
2.9785 | -0.43526 | 1972.2636 | -1.0697 | 1185.7717 | 66.3489 | 1514.4823 | 986.1318
2.9792 | -0.43564 | 1972.1402 | -0.9019 | 1185.5628 | 66.3287 | 1514.2529 | 986.0701
2.98 | -0.43601 | 1973.1041 | -1.1039 | 1186.0862 | 66.3435 | 1514.9368 | 986.5521
2.9808 | -0.43639 | 1972.9554 | -0.9571 | 1185.8898 | 66.3225 | 1514.7157 | 986.4777
2.9814 | -0.43696 | 1971.3865 | -1.0584 | 1185.4682 | 66.2554 | 1514.0326 | 985.6932
2.9821 | -0.43733 | 1972.4278 | -1.3312 | 1186.0881 | 66.2744 | 1514.8261 | 986.2139
2.9828 | -0.43771 | 1972.355 | -1.1445 | 1185.8772 | 66.256 | 1514.603 | 986.1775
2.9836 | -0.43827 | 1972.2011 | -0.853 | 1185.5344 | 66.2332 | 1514.2346 | 986.1006
2.9844 | -0.43846 | 1973.2193 | -1.0468 | 1186.0676 | 66.2499 | 1514.9375 | 986.6096
2.9848 | -0.43903 | 1972.0347 | -1.1502 | 1185.7762 | 66.2005 | 1514.4487 | 986.0174
2.9856 | -0.4394 | 1972.0885 | -0.8598 | 1185.5038 | 66.1864 | 1514.1852 | 986.0443
2.9864 | -0.43978 | 1973.0762 | -0.7751 | 1185.7483 | 66.2004 | 1514.5944 | 986.5381
2.9872 | -0.44015 | 1972.3183 | -0.8458 | 1185.5665 | 66.1574 | 1514.2862 | 986.1592
2.9879 | -0.44072 | 1972.4697 | -1.2781 | 1186.0493 | 66.1466 | 1514.7942 | 986.2349
2.9887 | -0.44091 | 1973.5385 | -1.0533 | 1186.1807 | 66.1649 | 1515.1038 | 986.7692
2.9893 | -0.44147 | 1972.0219 | -1.048 | 1185.6699 | 66.1013 | 1514.3403 | 986.0109
2.99 | -0.44204 | 1971.9961 | -1.0092 | 1185.6226 | 66.0845 | 1514.2886 | 985.998
2.9907 | -0.44241 | 1971.8473 | -1.2091 | 1185.7729 | 66.0637 | 1514.4142 | 985.9237
2.9915 | -0.44279 | 1973.2921 | -0.8518 | 1185.8972 | 66.0946 | 1514.7793 | 986.646
2.9922 | -0.44317 | 1972.917 | -0.8456 | 1185.766 | 66.0677 | 1514.5855 | 986.4585
2.993 | -0.44354 | 1973.7273 | -0.9375 | 1186.1281 | 66.0758 | 1515.0826 | 986.8636
2.9936 | -0.44411 | 1972.5905 | -0.8836 | 1185.6953 | 66.025 | 1514.4604 | 986.2953
2.9943 | -0.44448 | 1972.4671 | -0.9992 | 1185.7698 | 66.0051 | 1514.5143 | 986.2336
2.9952 | -0.44486 | 1973.4293 | -1.021 | 1186.1124 | 66.0182 | 1515.0173 | 986.7147
2.9959 | -0.44542 | 1973.3275 | -1.3044 | 1186.3619 | 65.999 | 1515.2498 | 986.6638
2.9966 | -0.4458 | 1973.2041 | -1.0642 | 1186.0806 | 65.979 | 1514.9479 | 986.6021
2.9971 | -0.44636 | 1972.7018 | -0.9063 | 1185.7553 | 65.9511 | 1514.5389 | 986.3509
2.998 | -0.44674 | 1973.107 | -0.8205 | 1185.8046 | 65.9457 | 1514.6557 | 986.5535
2.9987 | -0.44731 | 1972.8787 | -1.0143 | 1185.9223 | 65.9222 | 1514.7354 | 986.4393
2.9995 | -0.44787 | 1972.5729 | -1.1842 | 1185.9903 | 65.8946 | 1514.7525 | 986.2865
3.0001 | -0.44806 | 1973.8975 | -1.0683 | 1186.316 | 65.9246 | 1515.2989 | 986.9488
3.001 | -0.44862 | 1973.565 | -0.934 | 1186.0709 | 65.8946 | 1514.9984 | 986.7825
3.0017 | -0.44919 | 1973.1848 | -0.9923 | 1186.0025 | 65.8661 | 1514.8666 | 986.5924
3.0023 | -0.44938 | 1973.4983 | -0.89 | 1186.0047 | 65.8639 | 1514.9211 | 986.7492
3.0031 | -0.44994 | 1972.9395 | -1.0064 | 1185.9349 | 65.8279 | 1514.7581 | 986.4697
3.0038 | -0.4505 | 1972.7112 | -0.8307 | 1185.6831 | 65.8045 | 1514.4683 | 986.3556
3.0046 | -0.45069 | 1973.5771 | -0.9727 | 1186.1138 | 65.8161 | 1515.0433 | 986.7886
3.0053 | -0.45126 | 1973.3741 | -0.9464 | 1186.0199 | 65.7936 | 1514.9155 | 986.687
3.006 | -0.45163 | 1973.1748 | -1.0948 | 1186.1019 | 65.7712 | 1514.9643 | 986.5874
3.0067 | -0.45201 | 1973.4578 | -1.0418 | 1186.1432 | 65.7665 | 1515.0529 | 986.7289
3.0074 | -0.45257 | 1973.1536 | -0.7124 | 1185.7125 | 65.7406 | 1514.5714 | 986.5768
3.0082 | -0.45295 | 1973.0034 | -1.0667 | 1186.0167 | 65.7183 | 1514.8506 | 986.5017
3.0089 | -0.45333 | 1973.6393 | -0.992 | 1186.154 | 65.7238 | 1515.0939 | 986.8197
3.0096 | -0.4537 | 1973.7437 | -0.9713 | 1186.1682 | 65.7115 | 1515.1254 | 986.8718
3.0103 | -0.45427 | 1973.0613 | -0.8692 | 1185.8386 | 65.6747 | 1514.6822 | 986.5307
3.011 | -0.45446 | 1973.5237 | -1.02 | 1186.1436 | 65.6744 | 1515.0642 | 986.7619
3.0118 | -0.45502 | 1973.3699 | -1.2246 | 1186.297 | 65.652 | 1515.1919 | 986.6849
3.0124 | -0.45558 | 1973.1683 | -0.9765 | 1185.9817 | 65.6312 | 1514.8431 | 986.5842
3.0132 | -0.45577 | 1974.7681 | -1.1462 | 1186.6847 | 65.6672 | 1515.8127 | 987.384
3.014 | -0.45634 | 1973.7538 | -0.9694 | 1186.1698 | 65.6162 | 1515.1288 | 986.8769
3.0145 | -0.45671 | 1973.4071 | -1.2076 | 1186.2925 | 65.5937 | 1515.1937 | 986.7035
3.0152 | -0.45709 | 1974.1947 | -1.2466 | 1186.5941 | 65.6042 | 1515.6265 | 987.0974
3.0161 | -0.45765 | 1973.8369 | -1.1235 | 1186.3518 | 65.5736 | 1515.3246 | 986.9185
3.0168 | -0.45822 | 1973.6086 | -1.2131 | 1186.3653 | 65.5504 | 1515.3001 | 986.8043
3.0176 | -0.45841 | 1974.7021 | -1.1797 | 1186.6964 | 65.5695 | 1515.8134 | 987.3511
3.0183 | -0.45897 | 1974.5498 | -1.3507 | 1186.8167 | 65.5488 | 1515.9083 | 987.2749
3.0189 | -0.45954 | 1973.6144 | -1.1043 | 1186.2585 | 65.5037 | 1515.1943 | 986.8072
3.0197 | -0.45972 | 1974.76 | -1.069 | 1186.6051 | 65.5261 | 1515.7318 | 987.38
3.0205 | -0.46029 | 1974.3531 | -1.069 | 1186.4695 | 65.4954 | 1515.5284 | 987.1765
3.0212 | -0.46067 | 1973.9513 | -1.2284 | 1186.495 | 65.4665 | 1515.4869 | 986.9757
3.0219 | -0.46104 | 1975.1185 | -0.9928 | 1186.6485 | 65.4896 | 1515.8349 | 987.5592
3.0227 | -0.46142 | 1974.8671 | -1.1216 | 1186.6935 | 65.4642 | 1515.8381 | 987.4335
3.0233 | -0.46198 | 1973.9586 | -1.0659 | 1186.3351 | 65.4216 | 1515.3281 | 986.9793
3.024 | -0.46217 | 1974.7751 | -0.9722 | 1186.5135 | 65.4331 | 1515.6427 | 987.3875
3.0248 | -0.46274 | 1974.6972 | -1.0324 | 1186.5478 | 65.4134 | 1515.664 | 987.3486
3.0255 | -0.46311 | 1974.4979 | -1.0956 | 1186.5446 | 65.3912 | 1515.6276 | 987.2489
3.0263 | -0.46349 | 1975.3092 | -1.1309 | 1186.8504 | 65.401 | 1516.0686 | 987.6546
3.027 | -0.46405 | 1974.9291 | -1.2562 | 1186.849 | 65.3729 | 1516.0039 | 987.4646
3.0276 | -0.46443 | 1974.1256 | -0.9132 | 1186.2382 | 65.3338 | 1515.2591 | 987.0628
3.0283 | -0.46462 | 1975.5478 | -1.1216 | 1186.9207 | 65.3638 | 1516.1787 | 987.7739
3.0291 | -0.46518 | 1974.6617 | -1.1063 | 1186.6101 | 65.319 | 1515.7204 | 987.3308
3.0299 | -0.46575 | 1975.0645 | -1.118 | 1186.7561 | 65.3153 | 1515.9335 | 987.5322
3.0306 | -0.46593 | 1975.8556 | -1.0812 | 1186.983 | 65.3259 | 1516.2923 | 987.9278
3.0313 | -0.4665 | 1975.6779 | -1.0162 | 1186.8588 | 65.3045 | 1516.1385 | 987.839
3.0319 | -0.46688 | 1974.3163 | -0.5924 | 1185.9812 | 65.2456 | 1515.0339 | 987.1582
3.0327 | -0.46706 | 1975.6387 | -0.9939 | 1186.8235 | 65.2738 | 1516.0966 | 987.8194
3.0334 | -0.46763 | 1975.3584 | -0.8709 | 1186.6071 | 65.2475 | 1515.8335 | 987.6792
3.0342 | -0.46819 | 1975.459 | -0.9027 | 1186.6725 | 65.2354 | 1515.9157 | 987.7295
3.0349 | -0.46838 | 1975.9465 | -1.1668 | 1187.0991 | 65.236 | 1516.4235 | 987.9732
3.0357 | -0.46895 | 1975.995 | -1.1883 | 1187.1368 | 65.2206 | 1516.4693 | 987.9975
3.0362 | -0.46951 | 1974.9855 | -0.9992 | 1186.6113 | 65.1749 | 1515.7755 | 987.4928
3.037 | -0.46989 | 1974.8875 | -1.1603 | 1186.7397 | 65.1563 | 1515.8876 | 987.4437
3.0378 | -0.47007 | 1975.7023 | -1.1158 | 1186.9668 | 65.1662 | 1516.2506 | 987.8512
3.0385 | -0.47064 | 1975.6258 | -0.9216 | 1186.7472 | 65.1482 | 1516.0182 | 987.8129
3.0391 | -0.4712 | 1975.5003 | -0.9268 | 1186.7106 | 65.1302 | 1515.9606 | 987.7501
3.0398 | -0.47139 | 1975.6842 | -1.0992 | 1186.9443 | 65.1209 | 1516.225 | 987.8421
3.0406 | -0.47196 | 1975.6315 | -1.0647 | 1186.8923 | 65.1022 | 1516.1642 | 987.8158
3.0412 | -0.47252 | 1975.128 | -1.0609 | 1186.7207 | 65.0733 | 1515.9087 | 987.564
3.0421 | -0.4729 | 1976.4435 | -1.042 | 1187.1403 | 65.0981 | 1516.5476 | 988.2218
3.0428 | -0.47327 | 1976.091 | -1.0544 | 1187.0353 | 65.0696 | 1516.3838 | 988.0455
3.0436 | -0.47384 | 1975.9134 | -1.2765 | 1187.1982 | 65.0484 | 1516.5171 | 987.9567
3.0442 | -0.47421 | 1976.1709 | -1.1297 | 1187.1373 | 65.043 | 1516.4991 | 988.0855
3.0449 | -0.47459 | 1975.5164 | -0.7411 | 1186.5305 | 65.0061 | 1515.7833 | 987.7582
3.0456 | -0.47516 | 1975.4652 | -0.9753 | 1186.7477 | 64.9891 | 1515.9919 | 987.7326
3.0464 | -0.47553 | 1976.1245 | -1.0487 | 1187.0409 | 64.9939 | 1516.395 | 988.0622
3.0472 | -0.47591 | 1976.2035 | -0.9858 | 1187.0044 | 64.9811 | 1516.3716 | 988.1017
3.0479 | -0.47647 | 1976.2773 | -1.1223 | 1187.1655 | 64.9667 | 1516.5451 | 988.1386
3.0485 | -0.47666 | 1976.2617 | -0.8778 | 1186.9158 | 64.9539 | 1516.2928 | 988.1309
3.0492 | -0.47723 | 1975.6794 | -1.1211 | 1186.9651 | 64.9195 | 1516.245 | 987.8397
3.05 | -0.47779 | 1975.2489 | -0.7525 | 1186.453 | 64.89 | 1515.6612 | 987.6245
3.0507 | -0.47798 | 1976.6706 | -1.0157 | 1187.1901 | 64.9199 | 1516.6352 | 988.3353
3.0515 | -0.47854 | 1976.5926 | -0.9674 | 1187.1159 | 64.9005 | 1516.548 | 988.2963
3.0523 | -0.47911 | 1976.5667 | -1.0992 | 1187.2391 | 64.8843 | 1516.6669 | 988.2834
3.0528 | -0.47948 | 1976.3452 | -1.1634 | 1187.2295 | 64.8648 | 1516.6204 | 988.1726
3.0536 | -0.47986 | 1975.9927 | -1.0317 | 1186.9803 | 64.8365 | 1516.3125 | 987.9964
3.0543 | -0.48042 | 1976.1186 | -1.0439 | 1187.0345 | 64.8253 | 1516.3876 | 988.0593
3.0553 | -0.4808 | 1977.0783 | -0.992 | 1187.3026 | 64.8369 | 1516.8156 | 988.5391
3.056 | -0.48118 | 1976.8538 | -1.184 | 1187.4198 | 64.8143 | 1516.8954 | 988.4269
3.0566 | -0.48155 | 1977.9964 | -0.8355 | 1187.4521 | 64.8381 | 1517.1182 | 988.9982
3.0572 | -0.48212 | 1976.6331 | -1.0284 | 1187.1907 | 64.7812 | 1516.6295 | 988.3166
3.0579 | -0.48268 | 1976.4302 | -1.0054 | 1187.1001 | 64.7593 | 1516.5051 | 988.2151
3.0587 | -0.48287 | 1977.4976 | -0.8749 | 1187.3254 | 64.7775 | 1516.9084 | 988.7488
3.0594 | -0.48344 | 1976.8901 | -1.0877 | 1187.3358 | 64.7424 | 1516.8174 | 988.4451
3.0601 | -0.484 | 1976.9416 | -1.0695 | 1187.3347 | 64.7304 | 1516.825 | 988.4708
3.061 | -0.48419 | 1977.8796 | -0.9032 | 1187.4811 | 64.7413 | 1517.1277 | 988.9398
3.0615 | -0.48475 | 1976.3409 | -1.2445 | 1187.3096 | 64.6803 | 1516.6997 | 988.1704
3.0622 | -0.48532 | 1976.2897 | -1.1039 | 1187.152 | 64.6634 | 1516.5336 | 988.1449
3.063 | -0.48551 | 1977.2306 | -1.0609 | 1187.4226 | 64.6775 | 1516.9611 | 988.6153
3.0638 | -0.48607 | 1976.8998 | -1.0937 | 1187.3452 | 64.65 | 1516.8285 | 988.4499
3.0645 | -0.48645 | 1976.7512 | -1.1548 | 1187.3568 | 64.6299 | 1516.8153 | 988.3756
3.0651 | -0.48701 | 1976.2226 | -1.0456 | 1187.0714 | 64.6005 | 1516.4418 | 988.1113
3.0659 | -0.4872 | 1977.2899 | -0.9579 | 1187.3395 | 64.6187 | 1516.8878 | 988.6449
3.0665 | -0.48776 | 1976.7597 | -1.0232 | 1187.2281 | 64.5878 | 1516.6881 | 988.3799
3.0674 | -0.48814 | 1977.746 | -0.8188 | 1187.3525 | 64.6018 | 1516.9768 | 988.873
3.0681 | -0.4887 | 1977.6948 | -1.1145 | 1187.6312 | 64.585 | 1517.247 | 988.8474
3.0688 | -0.48908 | 1977.2933 | -1.0776 | 1187.4605 | 64.5567 | 1517.0094 | 988.6467
3.0695 | -0.48946 | 1977.7277 | -0.9363 | 1187.464 | 64.5573 | 1517.0853 | 988.8639
3.0702 | -0.49002 | 1977.272 | -0.8864 | 1187.2623 | 64.5273 | 1516.8076 | 988.636
3.071 | -0.49059 | 1976.8401 | -0.9407 | 1187.1727 | 64.4966 | 1516.646 | 988.4201
3.0717 | -0.49096 | 1976.919 | -1.1061 | 1187.3644 | 64.4841 | 1516.8509 | 988.4595
3.0724 | -0.49134 | 1977.8323 | -0.9713 | 1187.534 | 64.4988 | 1517.1728 | 988.9162
3.0732 | -0.49172 | 1977.3788 | -0.9172 | 1187.3288 | 64.4674 | 1516.8919 | 988.6894
3.0738 | -0.49209 | 1978.0422 | -0.8489 | 1187.4817 | 64.4769 | 1517.1554 | 989.0211
3.0746 | -0.49247 | 1977.614 | -0.9168 | 1187.4069 | 64.4464 | 1517.0092 | 988.807
3.0753 | -0.49303 | 1977.487 | -1.0315 | 1187.4793 | 64.4272 | 1517.0604 | 988.7435
3.076 | -0.4936 | 1977.2083 | -0.9782 | 1187.3331 | 64.403 | 1516.8678 | 988.6041
3.0768 | -0.49379 | 1977.8709 | -0.9511 | 1187.5269 | 64.408 | 1517.172 | 988.9354
3.0775 | -0.49435 | 1978.0725 | -1.1006 | 1187.7436 | 64.3995 | 1517.4224 | 989.0363
3.0781 | -0.49491 | 1976.7603 | -1.1106 | 1187.3163 | 64.3448 | 1516.7763 | 988.3801
3.0789 | -0.4951 | 1978.1307 | -0.8613 | 1187.5238 | 64.3728 | 1517.2123 | 989.0653
3.0796 | -0.49567 | 1977.5739 | -1.1668 | 1187.6438 | 64.3397 | 1517.2394 | 988.787
3.0804 | -0.49604 | 1978.4603 | -0.7927 | 1187.5651 | 64.352 | 1517.3085 | 989.2301
3.0811 | -0.49642 | 1978.4128 | -1.0831 | 1187.8397 | 64.3354 | 1517.5752 | 989.2064
3.0818 | -0.49698 | 1978.1594 | -1.0071 | 1187.6793 | 64.3122 | 1517.3725 | 989.0797
3.0823 | -0.49736 | 1977.9141 | -0.9707 | 1187.5612 | 64.2937 | 1517.2135 | 988.9571
3.0832 | -0.49774 | 1977.8637 | -0.9304 | 1187.5041 | 64.2741 | 1517.148 | 988.9318
3.084 | -0.4983 | 1977.9879 | -0.7915 | 1187.4067 | 64.2616 | 1517.0713 | 988.994
3.0847 | -0.49868 | 1978.6988 | -0.8391 | 1187.6913 | 64.2697 | 1517.4744 | 989.3494
3.0855 | -0.49924 | 1977.9384 | -0.7992 | 1187.3979 | 64.2285 | 1517.0543 | 988.9692
3.0862 | -0.49962 | 1978.2447 | -1.0877 | 1187.7886 | 64.2235 | 1517.496 | 989.1224
3.0869 | -0.5 | 1978.2998 | -0.7925 | 1187.5118 | 64.2118 | 1517.2284 | 989.1499
3.0876 | -0.50056 | 1978.1728 | -1.0221 | 1187.6991 | 64.1928 | 1517.3946 | 989.0864
3.0883 | -0.50094 | 1977.5693 | -0.6866 | 1187.1624 | 64.1582 | 1516.7573 | 988.7846
3.0891 | -0.50131 | 1978.4808 | -0.825 | 1187.6047 | 64.1714 | 1517.3515 | 989.2404
3.0898 | -0.50188 | 1978.7835 | -0.9311 | 1187.8117 | 64.1662 | 1517.609 | 989.3917
3.0904 | -0.50225 | 1977.273 | -0.8991 | 1187.2763 | 64.1053 | 1516.8218 | 988.6365
3.0912 | -0.50263 | 1978.6141 | -0.9067 | 1187.731 | 64.1324 | 1517.5 | 989.3071
3.0919 | -0.50319 | 1978.1586 | -0.8286 | 1187.501 | 64.1027 | 1517.1941 | 989.0793
3.0926 | -0.50357 | 1977.8078 | -0.7661 | 1187.3216 | 64.0764 | 1516.9563 | 988.9039
3.0934 | -0.50395 | 1978.8456 | -1.1204 | 1188.0219 | 64.0936 | 1517.8295 | 989.4228
3.0941 | -0.50432 | 1978.6212 | -1.0348 | 1187.8615 | 64.0715 | 1517.6317 | 989.3106
3.0948 | -0.50489 | 1977.6616 | -1.0384 | 1187.5453 | 64.027 | 1517.1556 | 988.8308
3.0955 | -0.50526 | 1978.3218 | -1.3261 | 1188.0531 | 64.0335 | 1517.7734 | 989.1609
3.0963 | -0.50564 | 1978.197 | -0.9889 | 1187.6744 | 64.0131 | 1517.3739 | 989.0985
3.097 | -0.50621 | 1978.2469 | -0.7848 | 1187.4869 | 63.9998 | 1517.1948 | 989.1235
3.0977 | -0.50639 | 1979.2393 | -0.9652 | 1187.9982 | 64.0171 | 1517.8714 | 989.6197
3.0985 | -0.50696 | 1979.2119 | -0.9483 | 1187.9722 | 63.9998 | 1517.8408 | 989.606
3.0991 | -0.50733 | 1977.828 | -1.1701 | 1187.7327 | 63.9432 | 1517.3707 | 988.914
3.0999 | -0.50771 | 1979.1437 | -1.0903 | 1188.0915 | 63.9694 | 1517.9488 | 989.5718
3.1004 | -0.50828 | 1978.6659 | -1.1175 | 1187.9594 | 63.9421 | 1517.7371 | 989.3329
3.1013 | -0.50865 | 1978.3627 | -1.0243 | 1187.7652 | 63.9145 | 1517.4923 | 989.1813
3.1021 | -0.50903 | 1979.6783 | -0.9227 | 1188.1022 | 63.9407 | 1518.0486 | 989.8392
3.1028 | -0.5094 | 1979.3781 | -0.9882 | 1188.0677 | 63.9162 | 1517.964 | 989.6891
3.1034 | -0.50997 | 1978.4202 | -1.0468 | 1187.807 | 63.8734 | 1517.5437 | 989.2101
3.1042 | -0.51035 | 1979.3315 | -1.0221 | 1188.0861 | 63.8865 | 1517.9747 | 989.6657
3.1049 | -0.51091 | 1978.8507 | -0.8885 | 1187.7923 | 63.8562 | 1517.6007 | 989.4253
3.1055 | -0.51147 | 1978.8768 | -1.0232 | 1187.9357 | 63.8438 | 1517.7485 | 989.4384
3.1064 | -0.51166 | 1979.8155 | -0.9877 | 1188.2131 | 63.8563 | 1518.1824 | 989.9078
3.1072 | -0.51223 | 1979.7628 | -1.1521 | 1188.36 | 63.8383 | 1518.3205 | 989.8814
3.1077 | -0.51279 | 1978.6534 | -1.1075 | 1187.9456 | 63.7908 | 1517.7212 | 989.3267
3.1085 | -0.51298 | 1979.6203 | -1.1261 | 1188.2866 | 63.8072 | 1518.2233 | 989.8101
3.1093 | -0.51354 | 1978.9359 | -0.9464 | 1187.8788 | 63.7689 | 1517.7014 | 989.468
3.11 | -0.51411 | 1978.8847 | -1.0516 | 1187.967 | 63.7525 | 1517.7811 | 989.4424
3.1108 | -0.5143 | 1980.2291 | -1.0819 | 1188.4454 | 63.7796 | 1518.4836 | 990.1146
3.1115 | -0.51486 | 1979.9505 | -1.1156 | 1188.3863 | 63.7558 | 1518.3781 | 989.9753
3.1121 | -0.51543 | 1978.7653 | -1.2874 | 1188.1631 | 63.7059 | 1517.9573 | 989.3827
3.1128 | -0.5158 | 1979.8786 | -1.2246 | 1188.4714 | 63.7255 | 1518.4512 | 989.9393
3.1136 | -0.51637 | 1980.0043 | -1.0451 | 1188.3338 | 63.7149 | 1518.3345 | 990.0021
3.1144 | -0.51674 | 1979.3994 | -0.9375 | 1188.0247 | 63.6792 | 1517.9246 | 989.6997
3.1151 | -0.51712 | 1980.5647 | -1.1349 | 1188.6105 | 63.702 | 1518.7046 | 990.2823
3.1159 | -0.51768 | 1980.0067 | -1.0855 | 1188.3751 | 63.6679 | 1518.3763 | 990.0033
3.1163 | -0.51806 | 1978.3229 | -1.036 | 1187.7644 | 63.6049 | 1517.4849 | 989.1615
3.1172 | -0.51844 | 1980.2178 | -0.9216 | 1188.2817 | 63.6482 | 1518.318 | 990.1089
3.1179 | -0.51881 | 1979.8909 | -1.0069 | 1188.2581 | 63.6216 | 1518.2399 | 989.9455
3.1187 | -0.51938 | 1979.6124 | -0.9727 | 1188.131 | 63.5979 | 1518.0664 | 989.8062
3.1194 | -0.51957 | 1980.5033 | -1.0946 | 1188.5499 | 63.6119 | 1518.6338 | 990.2517
3.1199 | -0.52013 | 1979.3703 | -1.036 | 1188.1137 | 63.5652 | 1518.0087 | 989.6851
3.1207 | -0.5207 | 1979.6698 | -1.0525 | 1188.2301 | 63.5573 | 1518.1751 | 989.8349
3.1215 | -0.52088 | 1980.5592 | -0.9741 | 1188.4482 | 63.5697 | 1518.5414 | 990.2796
3.1223 | -0.52145 | 1980.0518 | -1.0547 | 1188.3597 | 63.5373 | 1518.3683 | 990.0259
3.123 | -0.52182 | 1979.8275 | -1.1098 | 1188.34 | 63.5155 | 1518.3113 | 989.9137
3.1238 | -0.5222 | 1980.841 | -1.1285 | 1188.6966 | 63.5334 | 1518.8368 | 990.4205
3.1244 | -0.52277 | 1980.1092 | -1.0439 | 1188.3681 | 63.4967 | 1518.3863 | 990.0546
3.125 | -0.52314 | 1979.5595 | -1.3905 | 1188.5315 | 63.4674 | 1518.4581 | 989.7797
3.1258 | -0.52352 | 1980.5447 | -1.3108 | 1188.7802 | 63.4815 | 1518.871 | 990.2723
3.1266 | -0.52389 | 1980.1926 | -1.1675 | 1188.5196 | 63.4541 | 1518.5517 | 990.0963
3.1273 | -0.52446 | 1980.6213 | -1.054 | 1188.5491 | 63.4533 | 1518.6526 | 990.3107
3.1281 | -0.52484 | 1981.3807 | -1.237 | 1188.9852 | 63.4615 | 1519.2153 | 990.6903
3.1287 | -0.52521 | 1980.0731 | -1.0678 | 1188.3802 | 63.408 | 1518.3924 | 990.0366
3.1294 | -0.52578 | 1980.3251 | -1.0348 | 1188.4312 | 63.4015 | 1518.4854 | 990.1625
3.1302 | -0.52596 | 1981.0628 | -1.118 | 1188.7603 | 63.4091 | 1518.9375 | 990.5314
3.1309 | -0.52653 | 1981.2642 | -1.0888 | 1188.7983 | 63.401 | 1519.009 | 990.6321
3.1317 | -0.52691 | 1980.8125 | -1.0937 | 1188.6527 | 63.3719 | 1518.7881 | 990.4063
3.1324 | -0.52728 | 1981.7991 | -1.2573 | 1189.1452 | 63.3875 | 1519.445 | 990.8996
3.133 | -0.52785 | 1980.6395 | -1.1204 | 1188.6218 | 63.3388 | 1518.7284 | 990.3198
3.1338 | -0.52822 | 1980.5653 | -1.1381 | 1188.6148 | 63.3204 | 1518.709 | 990.2826
3.1345 | -0.5286 | 1981.7569 | -1.0183 | 1188.8922 | 63.3454 | 1519.185 | 990.8784
3.1352 | -0.52916 | 1981.7547 | -1.2071 | 1189.0803 | 63.3294 | 1519.3728 | 990.8774
3.136 | -0.52954 | 1981 | -1.1993 | 1188.821 | 63.2907 | 1518.9877 | 990.5
3.1368 | -0.52992 | 1982.0875 | -1.0846 | 1189.0688 | 63.3095 | 1519.4168 | 991.0438
3.1374 | -0.53048 | 1981.0528 | -0.9136 | 1188.553 | 63.2634 | 1518.7285 | 990.5264
3.1381 | -0.53105 | 1980.9764 | -0.9856 | 1188.5995 | 63.2464 | 1518.7623 | 990.4882
3.1388 | -0.53123 | 1981.9428 | -0.8145 | 1188.7506 | 63.2628 | 1519.0744 | 990.9714
3.1396 | -0.5318 | 1981.3597 | -1.069 | 1188.8108 | 63.2283 | 1519.0374 | 990.6799
3.1403 | -0.53236 | 1981.4348 | -1.0076 | 1188.7745 | 63.2162 | 1519.0136 | 990.7174
3.1411 | -0.53255 | 1982.2734 | -0.8683 | 1188.9147 | 63.227 | 1519.2936 | 991.1367
3.1416 | -0.53312 | 1980.1573 | -0.9789 | 1188.32 | 63.1508 | 1518.3462 | 990.0787
3.1424 | -0.53368 | 1980.9365 | -1.1801 | 1188.781 | 63.1583 | 1518.9371 | 990.4683
3.1432 | -0.53387 | 1981.8761 | -1.2524 | 1189.1665 | 63.1724 | 1519.4792 | 990.9381
3.1439 | -0.53443 | 1981.2188 | -1.0891 | 1188.7841 | 63.137 | 1518.9873 | 990.6094
3.1446 | -0.535 | 1981.4707 | -1.1596 | 1188.9386 | 63.1306 | 1519.1837 | 990.7353
3.1453 | -0.53519 | 1981.1758 | -1.0128 | 1188.6936 | 63.1082 | 1518.8895 | 990.5879
3.1462 | -0.53575 | 1981.2732 | -1.1333 | 1188.8465 | 63.094 | 1519.0587 | 990.6366
3.1468 | -0.53613 | 1981.1009 | -1.1508 | 1188.8066 | 63.0755 | 1518.9901 | 990.5504
3.1475 | -0.5365 | 1981.9119 | -1.0764 | 1189.0026 | 63.0869 | 1519.3213 | 990.956
3.1483 | -0.53688 | 1981.5347 | -1.0389 | 1188.8394 | 63.059 | 1519.0952 | 990.7673
3.149 | -0.53744 | 1981.7612 | -0.9614 | 1188.8375 | 63.0518 | 1519.131 | 990.8806
3.1496 | -0.53763 | 1981.3921 | -1.0028 | 1188.7559 | 63.0286 | 1518.9879 | 990.6961
3.1503 | -0.5382 | 1981.3409 | -1.1587 | 1188.8947 | 63.0126 | 1519.1182 | 990.6705
3.1511 | -0.53876 | 1981.0105 | -1.0085 | 1188.6344 | 62.9862 | 1518.8028 | 990.5052
3.1519 | -0.53895 | 1982.3792 | -1.1128 | 1189.195 | 63.0139 | 1519.5915 | 991.1896
3.1526 | -0.53951 | 1981.4442 | -0.9937 | 1188.7643 | 62.9698 | 1519.005 | 990.7221
3.1533 | -0.53989 | 1981.6492 | -1.0009 | 1188.8398 | 62.962 | 1519.1147 | 990.8246
3.154 | -0.54027 | 1981.881 | -0.8509 | 1188.7671 | 62.9564 | 1519.0806 | 990.9405
3.1547 | -0.54083 | 1981.2238 | -1.0584 | 1188.7556 | 62.9212 | 1518.9596 | 990.6119
3.1553 | -0.54121 | 1980.799 | -1.0408 | 1188.5964 | 62.8948 | 1518.7296 | 990.3995
3.1562 | -0.54158 | 1982.3897 | -0.9839 | 1189.0698 | 62.9281 | 1519.4681 | 991.1949
3.1569 | -0.54215 | 1982.086 | -0.9247 | 1188.9094 | 62.9041 | 1519.2571 | 991.043
3.1577 | -0.54271 | 1981.5031 | -1.0838 | 1188.8743 | 62.8699 | 1519.1248 | 990.7516
3.1583 | -0.5429 | 1981.7148 | -1.0631 | 1188.9241 | 62.8651 | 1519.2099 | 990.8574
3.1591 | -0.54347 | 1981.2329 | -0.9397 | 1188.6401 | 62.8341 | 1518.8456 | 990.6164
3.1598 | -0.54384 | 1982.5739 | -1.0289 | 1189.1764 | 62.8623 | 1519.6054 | 991.287
3.1605 | -0.54422 | 1982.072 | -0.8391 | 1188.8193 | 62.8321 | 1519.1646 | 991.036
3.1613 | -0.54478 | 1981.9941 | -0.7645 | 1188.7188 | 62.8139 | 1519.0511 | 990.997
3.162 | -0.54516 | 1981.9213 | -0.9758 | 1188.9058 | 62.7973 | 1519.2261 | 990.9606
3.1625 | -0.54554 | 1981.7268 | -0.8352 | 1188.7004 | 62.7812 | 1518.9882 | 990.8634
3.1634 | -0.54591 | 1981.6511 | -0.9851 | 1188.8251 | 62.7616 | 1519.1003 | 990.8255
3.1641 | -0.54648 | 1981.5999 | -1.216 | 1189.039 | 62.7457 | 1519.3056 | 990.7999
3.1649 | -0.54685 | 1982.1062 | -1.1336 | 1189.1254 | 62.7461 | 1519.4765 | 991.0531
3.1656 | -0.54742 | 1982.0298 | -1.0262 | 1188.9926 | 62.7294 | 1519.3309 | 991.0149
3.1665 | -0.54761 | 1983.8258 | -1.0348 | 1189.5999 | 62.7691 | 1520.2375 | 991.9129
3.167 | -0.54817 | 1982.0862 | -1.0764 | 1189.0617 | 62.7027 | 1519.4094 | 991.0431
3.1677 | -0.54873 | 1981.9356 | -1.0468 | 1188.9819 | 62.6851 | 1519.3045 | 990.9678
3.1683 | -0.54892 | 1982.7768 | -1.0298 | 1189.2453 | 62.6989 | 1519.7081 | 991.3884
3.1693 | -0.54949 | 1982.24 | -1.1606 | 1189.1972 | 62.662 | 1519.5705 | 991.12
3.17 | -0.54986 | 1982.1182 | -1.2267 | 1189.2228 | 62.6454 | 1519.5758 | 991.0591
3.1707 | -0.55024 | 1983.3328 | -1.0907 | 1189.4917 | 62.6695 | 1520.0471 | 991.6664
3.1713 | -0.5508 | 1981.8963 | -1.1336 | 1189.0558 | 62.6128 | 1519.3718 | 990.9481
3.1721 | -0.55118 | 1981.2667 | -1.1225 | 1188.8348 | 62.5773 | 1519.046 | 990.6334
3.1728 | -0.55156 | 1983.1628 | -1.1677 | 1189.5121 | 62.623 | 1520.0392 | 991.5814
3.1736 | -0.55193 | 1982.9371 | -1.166 | 1189.4352 | 62.6002 | 1519.9247 | 991.4686
3.1743 | -0.5525 | 1982.684 | -0.9268 | 1189.1117 | 62.5781 | 1519.559 | 991.342
3.1749 | -0.55269 | 1982.4412 | -1.0974 | 1189.2014 | 62.5591 | 1519.6082 | 991.2206
3.1757 | -0.55325 | 1982.2876 | -0.8979 | 1188.9507 | 62.5386 | 1519.3319 | 991.1438
3.1764 | -0.55363 | 1982.2148 | -1.1336 | 1189.1622 | 62.5222 | 1519.5313 | 991.1074
3.1772 | -0.554 | 1983.4531 | -1.0096 | 1189.4509 | 62.5457 | 1520.0264 | 991.7265
3.1779 | -0.55457 | 1982.7204 | -1.3106 | 1189.5078 | 62.5084 | 1519.9612 | 991.3602
3.1785 | -0.55494 | 1982.4234 | -1.1606 | 1189.2588 | 62.4877 | 1519.6627 | 991.2117
3.1793 | -0.55532 | 1983.0559 | -1.1763 | 1189.4854 | 62.4921 | 1519.9947 | 991.528
3.18 | -0.5557 | 1983.0084 | -0.9402 | 1189.2335 | 62.4765 | 1519.7348 | 991.5042
3.1808 | -0.55626 | 1982.6276 | -1.1859 | 1189.3523 | 62.4489 | 1519.7902 | 991.3138
3.1815 | -0.55664 | 1983.8925 | -1.0047 | 1189.5927 | 62.4746 | 1520.2415 | 991.9462
3.1823 | -0.55701 | 1983.4901 | -1.1396 | 1189.5935 | 62.4464 | 1520.1752 | 991.7451
3.183 | -0.55758 | 1983.3632 | -1.071 | 1189.4827 | 62.4283 | 1520.0432 | 991.6816
3.1836 | -0.55777 | 1983.4233 | -0.9619 | 1189.3936 | 62.4189 | 1519.9642 | 991.7116
3.1843 | -0.55833 | 1982.9163 | -1.0973 | 1189.3601 | 62.3875 | 1519.8461 | 991.4582
3.1851 | -0.55871 | 1983.0959 | -0.9674 | 1189.2901 | 62.3791 | 1519.8061 | 991.548
3.1859 | -0.55908 | 1983.8293 | -0.896 | 1189.4631 | 62.3866 | 1520.1014 | 991.9146
3.1866 | -0.55946 | 1983.6808 | -0.9354 | 1189.4531 | 62.3679 | 1520.0666 | 991.8404
3.1872 | -0.55984 | 1983.5591 | -0.8897 | 1189.3668 | 62.3514 | 1519.96 | 991.7795
3.1879 | -0.56021 | 1983.991 | -1.0172 | 1189.6384 | 62.3509 | 1520.3035 | 991.9955
3.1886 | -0.56078 | 1983.3104 | -0.803 | 1189.1973 | 62.3168 | 1519.7491 | 991.6552
3.1894 | -0.56097 | 1984.5253 | -0.8154 | 1189.6147 | 62.3381 | 1520.369 | 992.2627
3.1902 | -0.56153 | 1984.2218 | -1.003 | 1189.7012 | 62.3146 | 1520.4048 | 992.1109
3.1909 | -0.56191 | 1983.9724 | -1.195 | 1189.8101 | 62.2927 | 1520.4721 | 991.9862
3.1917 | -0.56228 | 1984.4785 | -0.9646 | 1189.7484 | 62.2931 | 1520.4948 | 992.2393
3.1922 | -0.56285 | 1983.5723 | -1.15 | 1189.6318 | 62.2535 | 1520.2272 | 991.7862
3.1928 | -0.56341 | 1982.969 | -1.1156 | 1189.3963 | 62.2233 | 1519.8911 | 991.4845
3.1938 | -0.5636 | 1984.2833 | -1.1466 | 1189.8654 | 62.2463 | 1520.5793 | 992.1416
3.1945 | -0.56417 | 1984.1563 | -1.037 | 1189.7136 | 62.2283 | 1520.4063 | 992.0782
3.1951 | -0.56473 | 1984.0814 | -1.3542 | 1190.0058 | 62.2134 | 1520.6861 | 992.0407
3.196 | -0.56492 | 1984.9177 | -1.2062 | 1190.1366 | 62.2228 | 1520.9562 | 992.4588
3.1966 | -0.56548 | 1983.6064 | -0.9483 | 1189.4417 | 62.1691 | 1520.0427 | 991.8032
3.1973 | -0.56605 | 1983.5804 | -1.0212 | 1189.5059 | 62.1543 | 1520.1027 | 991.7902
3.1981 | -0.56624 | 1984.4953 | -0.662 | 1189.4517 | 62.169 | 1520.201 | 992.2477
3.1989 | -0.5668 | 1984.4174 | -1.0133 | 1189.7771 | 62.1511 | 1520.5133 | 992.2087
3.1996 | -0.56736 | 1983.8868 | -0.9063 | 1189.4933 | 62.1206 | 1520.1411 | 991.9434
3.2002 | -0.56755 | 1984.122 | -1.1744 | 1189.8398 | 62.1154 | 1520.5268 | 992.061
3.2009 | -0.56812 | 1983.9951 | -1.0188 | 1189.6419 | 62.0974 | 1520.3078 | 991.9975
3.2016 | -0.56868 | 1983.5165 | -0.8099 | 1189.2735 | 62.0699 | 1519.8596 | 991.7582
3.2024 | -0.56887 | 1984.8573 | -0.8953 | 1189.8059 | 62.0951 | 1520.6155 | 992.4286
3.2032 | -0.56943 | 1983.9987 | -1.032 | 1189.6565 | 62.0543 | 1520.3229 | 991.9994
3.2038 | -0.56981 | 1984.1798 | -1.0353 | 1189.7201 | 62.0474 | 1520.4168 | 992.0899
3.2047 | -0.57019 | 1985.0375 | -1.2643 | 1190.2351 | 62.0575 | 1521.0747 | 992.5187
3.2052 | -0.57075 | 1984.0306 | -1.0525 | 1189.6877 | 62.0149 | 1520.3594 | 992.0153
3.206 | -0.57113 | 1983.9311 | -1.1345 | 1189.7366 | 61.9965 | 1520.3917 | 991.9655
3.2067 | -0.5715 | 1984.9431 | -1.0554 | 1189.9948 | 62.0142 | 1520.8187 | 992.4716
3.2076 | -0.57188 | 1984.5394 | -1.0021 | 1189.807 | 61.9849 | 1520.5636 | 992.2697
3.2083 | -0.57245 | 1984.3131 | -0.7984 | 1189.5279 | 61.9654 | 1520.2468 | 992.1566
3.2088 | -0.57263 | 1984.575 | -0.8804 | 1189.6972 | 61.9624 | 1520.4597 | 992.2875
3.2096 | -0.5732 | 1984.0682 | -0.7779 | 1189.4258 | 61.9313 | 1520.1039 | 992.0341
3.2102 | -0.57376 | 1983.8434 | -0.9981 | 1189.5711 | 61.9132 | 1520.2117 | 991.9217
3.2111 | -0.57395 | 1985.1573 | -1.1701 | 1190.1811 | 61.9362 | 1521.0407 | 992.5787
3.2117 | -0.57452 | 1984.7559 | -1.1787 | 1190.056 | 61.9126 | 1520.8486 | 992.378
3.2126 | -0.57508 | 1984.5756 | -1.0241 | 1189.8413 | 61.8903 | 1520.6039 | 992.2878
3.2132 | -0.57527 | 1984.9621 | -1.0927 | 1190.0387 | 61.8899 | 1520.8658 | 992.481
3.2139 | -0.57583 | 1984.482 | -1.2772 | 1190.0633 | 61.8611 | 1520.8103 | 992.241
3.2147 | -0.5764 | 1984.4545 | -1.0281 | 1189.8051 | 61.845 | 1520.5475 | 992.2273
3.2154 | -0.57677 | 1985.4917 | -0.9789 | 1190.1016 | 61.8635 | 1521.0169 | 992.7458
3.2162 | -0.57715 | 1984.9649 | -1.1687 | 1190.1158 | 61.8332 | 1520.9433 | 992.4824
3.2169 | -0.57771 | 1985.2905 | -0.9168 | 1189.9725 | 61.8282 | 1520.8543 | 992.6453
3.2175 | -0.57809 | 1985.2964 | -1.1847 | 1190.2424 | 61.8173 | 1521.1251 | 992.6482
3.2183 | -0.57865 | 1984.8149 | -0.9101 | 1189.8074 | 61.7871 | 1520.6098 | 992.4074
3.219 | -0.57903 | 1984.4143 | -0.9148 | 1189.6785 | 61.7608 | 1520.4143 | 992.2071
3.2197 | -0.57941 | 1985.527 | -1.0363 | 1190.171 | 61.7817 | 1521.0921 | 992.7635
3.2205 | -0.57997 | 1985.3229 | -1.0898 | 1190.1565 | 61.7601 | 1521.0437 | 992.6615
3.2212 | -0.58035 | 1985.0232 | -0.8776 | 1189.8444 | 61.737 | 1520.6816 | 992.5116
3.2219 | -0.58072 | 1985.078 | -0.9483 | 1189.9334 | 61.7263 | 1520.7798 | 992.539
3.2227 | -0.58129 | 1984.9749 | -0.8651 | 1189.8159 | 61.708 | 1520.645 | 992.4874
3.2233 | -0.58167 | 1984.7018 | -0.7717 | 1189.6315 | 61.6871 | 1520.4152 | 992.3509
3.2241 | -0.58204 | 1985.4347 | -1.0279 | 1190.132 | 61.6947 | 1521.0378 | 992.7173
3.225 | -0.58242 | 1985.5355 | -1.1118 | 1190.2496 | 61.6813 | 1521.1721 | 992.7677
3.2255 | -0.58279 | 1985.8455 | -1.1247 | 1190.3658 | 61.6813 | 1521.3401 | 992.9227
3.2262 | -0.58336 | 1985.1133 | -1.0133 | 1190.0104 | 61.6449 | 1520.8626 | 992.5567
3.2269 | -0.58374 | 1985.1162 | -1.2332 | 1190.2313 | 61.6312 | 1521.084 | 992.5581
3.2277 | -0.5843 | 1984.5087 | -0.8371 | 1189.6327 | 61.5972 | 1520.3842 | 992.2544
3.2284 | -0.58449 | 1985.9528 | -1.2772 | 1190.5542 | 61.6283 | 1521.5464 | 992.9764
3.2292 | -0.58505 | 1985.5975 | -1.0287 | 1190.1873 | 61.6022 | 1521.1202 | 992.7987
3.2298 | -0.58562 | 1984.9188 | -0.8948 | 1189.8272 | 61.5702 | 1520.647 | 992.4594
3.2305 | -0.58581 | 1985.6567 | -0.8503 | 1190.0287 | 61.5794 | 1520.9715 | 992.8283
3.2313 | -0.58637 | 1985.4274 | -0.7839 | 1189.886 | 61.5572 | 1520.7905 | 992.7137
3.232 | -0.58656 | 1986.1906 | -0.8857 | 1190.2422 | 61.5671 | 1521.2739 | 993.0953
3.2328 | -0.58712 | 1986.1126 | -0.8071 | 1190.1376 | 61.5496 | 1521.1564 | 993.0563
3.2335 | -0.58769 | 1985.7084 | -0.8697 | 1190.0655 | 61.5234 | 1521.0169 | 992.8542
3.2341 | -0.58825 | 1984.6262 | -0.8639 | 1189.699 | 61.479 | 1520.4701 | 992.3131
3.2349 | -0.58844 | 1985.8922 | -0.5869 | 1189.844 | 61.5031 | 1520.8261 | 992.9461
3.2356 | -0.589 | 1985.8409 | -1.0478 | 1190.2879 | 61.4879 | 1521.2614 | 992.9205
3.2364 | -0.58938 | 1986.4475 | -1.0671 | 1190.5094 | 61.4916 | 1521.584 | 993.2238
3.2371 | -0.58976 | 1985.7444 | -0.9925 | 1190.2005 | 61.4562 | 1521.1579 | 992.8722
3.2378 | -0.59032 | 1985.6175 | -1.0009 | 1190.1666 | 61.4386 | 1521.1029 | 992.8088
3.2385 | -0.59051 | 1985.9786 | -0.9798 | 1190.2659 | 61.4375 | 1521.2624 | 992.9893
3.2392 | -0.59107 | 1985.5744 | -0.992 | 1190.1434 | 61.4114 | 1521.0725 | 992.7872
3.2399 | -0.59145 | 1985.4008 | -1.0595 | 1190.1531 | 61.3924 | 1521.0532 | 992.7004
3.2407 | -0.59183 | 1986.2595 | -1.0262 | 1190.406 | 61.4039 | 1521.4493 | 993.1297
3.2414 | -0.59239 | 1985.8553 | -1.0549 | 1190.3 | 61.3778 | 1521.2759 | 992.9276
3.2422 | -0.59277 | 1985.7054 | -1.1079 | 1190.3031 | 61.3582 | 1521.254 | 992.8527
3.2429 | -0.59314 | 1985.6593 | -1.0243 | 1190.2042 | 61.3445 | 1521.1474 | 992.8297
3.2436 | -0.59352 | 1986.0657 | -1.1455 | 1190.4609 | 61.3435 | 1521.4718 | 993.0328
3.2443 | -0.59409 | 1985.4598 | -0.8912 | 1190.0046 | 61.3112 | 1520.9146 | 992.7299
3.245 | -0.59427 | 1986.727 | -0.7542 | 1190.2901 | 61.3367 | 1521.4112 | 993.3635
3.2458 | -0.59484 | 1986.4725 | -0.8553 | 1190.3064 | 61.3139 | 1521.3852 | 993.2363
3.2464 | -0.5954 | 1986.1722 | -0.9686 | 1190.3196 | 61.2938 | 1521.3483 | 993.0861
3.2472 | -0.59578 | 1986.2744 | -0.9055 | 1190.2906 | 61.282 | 1521.3364 | 993.1372
3.2479 | -0.59616 | 1986.2017 | -1.0025 | 1190.3634 | 61.2662 | 1521.397 | 993.1008
3.2485 | -0.59672 | 1985.8509 | -1.0721 | 1190.3161 | 61.2445 | 1521.2913 | 992.9254
3.2494 | -0.59691 | 1986.7102 | -0.826 | 1190.3565 | 61.2534 | 1521.4748 | 993.3551
3.25 | -0.59747 | 1986.5596 | -0.8422 | 1190.3225 | 61.2365 | 1521.4158 | 993.2798
3.2509 | -0.59785 | 1986.5847 | -0.8448 | 1190.3335 | 61.221 | 1521.431 | 993.2923
3.2515 | -0.59823 | 1986.4645 | -0.9383 | 1190.387 | 61.2065 | 1521.4644 | 993.2323
3.2522 | -0.59879 | 1985.9091 | -0.8996 | 1190.1632 | 61.1759 | 1521.1481 | 992.9545
3.253 | -0.59917 | 1986.1122 | -0.9789 | 1190.3102 | 61.1672 | 1521.3289 | 993.0561
3.2537 | -0.59954 | 1987.4511 | -0.8747 | 1190.6524 | 61.1949 | 1521.8942 | 993.7256
3.2545 | -0.60011 | 1986.6925 | -0.9533 | 1190.4782 | 61.1567 | 1521.5936 | 993.3463
3.2551 | -0.60048 | 1985.7153 | -0.8795 | 1190.0786 | 61.1158 | 1521.0312 | 992.8577
3.2558 | -0.60086 | 1987.0038 | -0.9354 | 1190.5641 | 61.142 | 1521.7314 | 993.5019
3.2566 | -0.60142 | 1986.0688 | -1.0544 | 1190.3714 | 61.0984 | 1521.3829 | 993.0344
3.2573 | -0.60199 | 1986.3453 | -0.9522 | 1190.3614 | 61.0934 | 1521.419 | 993.1726
3.2581 | -0.60218 | 1987.4342 | -1.0341 | 1190.8064 | 61.112 | 1522.0454 | 993.7171
3.2588 | -0.60274 | 1986.652 | -1.0559 | 1190.5675 | 61.0745 | 1521.6761 | 993.326
3.2594 | -0.60331 | 1986.2761 | -0.9483 | 1190.3346 | 61.0521 | 1521.3806 | 993.138
3.26 | -0.60349 | 1986.4354 | -1.0877 | 1190.5271 | 61.0449 | 1521.5997 | 993.2177
3.2609 | -0.60406 | 1986.9609 | -0.8979 | 1190.5125 | 61.0449 | 1521.6727 | 993.4805
3.2617 | -0.60462 | 1986.5805 | -1.1137 | 1190.6016 | 61.0184 | 1521.6983 | 993.2903
3.2624 | -0.605 | 1987.516 | -1.0664 | 1190.8661 | 61.0337 | 1522.1188 | 993.758
3.2632 | -0.60538 | 1987.3157 | -0.9655 | 1190.6985 | 61.0127 | 1521.9178 | 993.6579
3.2637 | -0.60594 | 1986.1333 | -1.0506 | 1190.3895 | 60.9657 | 1521.4117 | 993.0666
3.2645 | -0.60632 | 1987.3207 | -0.8747 | 1190.6094 | 60.9887 | 1521.8296 | 993.6604
3.2653 | -0.60688 | 1986.8899 | -0.9038 | 1190.495 | 60.9607 | 1521.6433 | 993.445
3.266 | -0.60726 | 1986.666 | -0.8513 | 1190.3679 | 60.9404 | 1521.4789 | 993.333
3.2668 | -0.60763 | 1987.8771 | -1.0241 | 1190.9444 | 60.9628 | 1522.2573 | 993.9386
3.2675 | -0.6082 | 1987.4982 | -1.3168 | 1191.1109 | 60.9378 | 1522.3606 | 993.7491
3.2681 | -0.60858 | 1986.2188 | -1.0334 | 1190.401 | 60.8878 | 1521.4375 | 993.1094
3.2688 | -0.60895 | 1987.4803 | -0.7442 | 1190.5323 | 60.9117 | 1521.779 | 993.7401
3.2694 | -0.60952 | 1986.928 | -1.0788 | 1190.6829 | 60.8841 | 1521.8375 | 993.464
3.2704 | -0.6097 | 1988.0389 | -0.9694 | 1190.9438 | 60.9007 | 1522.2836 | 994.0195
3.2711 | -0.61027 | 1987.7105 | -0.8594 | 1190.7244 | 60.8773 | 1522.0095 | 993.8552
3.2718 | -0.61083 | 1987.4072 | -0.7733 | 1190.5372 | 60.8546 | 1521.7718 | 993.7036
3.2724 | -0.61121 | 1987.6384 | -0.7213 | 1190.5623 | 60.8496 | 1521.8354 | 993.8192
3.2732 | -0.61177 | 1986.8815 | -0.8891 | 1190.4779 | 60.8131 | 1521.6248 | 993.4408
3.2739 | -0.61215 | 1987.0593 | -0.8689 | 1190.517 | 60.8039 | 1521.6935 | 993.5297
3.2746 | -0.61234 | 1988.1258 | -0.9101 | 1190.9137 | 60.8245 | 1522.268 | 994.0629
3.2754 | -0.6129 | 1987.7706 | -0.9225 | 1190.8077 | 60.7989 | 1522.1028 | 993.8853
3.2762 | -0.61347 | 1987.7179 | -0.965 | 1190.8327 | 60.7826 | 1522.119 | 993.8589
3.2767 | -0.61384 | 1987.7741 | -0.836 | 1190.7225 | 60.7737 | 1522.0182 | 993.8871
3.2775 | -0.61441 | 1987.1418 | -0.9419 | 1190.6177 | 60.7397 | 1521.808 | 993.5709
3.2783 | -0.61479 | 1986.9179 | -0.9843 | 1190.5855 | 60.7195 | 1521.7384 | 993.459
3.279 | -0.61516 | 1988.3571 | -0.8426 | 1190.9235 | 60.7501 | 1522.3163 | 994.1785
3.2798 | -0.61554 | 1987.4009 | -0.8883 | 1190.6505 | 60.7063 | 1521.884 | 993.7005
3.2803 | -0.6161 | 1986.6219 | -0.803 | 1190.3056 | 60.6719 | 1521.4093 | 993.311
3.2811 | -0.61629 | 1987.4333 | -1.0172 | 1190.7903 | 60.682 | 1522.0292 | 993.7167
3.2818 | -0.61686 | 1987.4073 | -0.9156 | 1190.68 | 60.6679 | 1521.9146 | 993.7036
3.2826 | -0.61742 | 1987.2553 | -0.8704 | 1190.5842 | 60.65 | 1521.7934 | 993.6276
3.2833 | -0.61761 | 1988.4698 | -0.6869 | 1190.8056 | 60.6724 | 1522.2172 | 994.2349
3.2841 | -0.61817 | 1987.5115 | -0.7664 | 1190.5657 | 60.6299 | 1521.8176 | 993.7557
3.2846 | -0.61874 | 1986.8837 | -0.9904 | 1190.5805 | 60.6001 | 1521.7278 | 993.4419
3.2854 | -0.61893 | 1987.7454 | -0.6316 | 1190.5089 | 60.6118 | 1521.7998 | 993.8727
3.2861 | -0.61949 | 1987.5445 | -0.6572 | 1190.4676 | 60.5937 | 1521.725 | 993.7723
3.2868 | -0.62005 | 1986.939 | -0.8804 | 1190.489 | 60.562 | 1521.6455 | 993.4695
3.2877 | -0.62024 | 1988.4038 | -0.9292 | 1191.0261 | 60.5908 | 1522.4267 | 994.2019
3.2884 | -0.62081 | 1988.1495 | -0.862 | 1190.8742 | 60.5684 | 1522.2324 | 994.0748
3.289 | -0.62137 | 1987.4211 | -0.9163 | 1190.6857 | 60.5357 | 1521.9225 | 993.7105
3.2897 | -0.62156 | 1988.3346 | -0.8781 | 1190.952 | 60.5502 | 1522.3411 | 994.1673
3.2905 | -0.62212 | 1987.9543 | -1.0807 | 1191.0279 | 60.5241 | 1522.3536 | 993.9772
3.2912 | -0.6225 | 1987.7556 | -0.9997 | 1190.8807 | 60.5048 | 1522.1733 | 993.8778
3.292 | -0.62288 | 1988.3868 | -1.3376 | 1191.429 | 60.5095 | 1522.8268 | 994.1934
3.2928 | -0.62344 | 1987.9325 | -1.0495 | 1190.9895 | 60.4825 | 1522.3116 | 993.9662
3.2933 | -0.62382 | 1987.4849 | -1.0697 | 1190.8606 | 60.4583 | 1522.108 | 993.7424
3.2941 | -0.62419 | 1988.4435 | -1.1534 | 1191.2638 | 60.4729 | 1522.6711 | 994.2218
3.2948 | -0.62476 | 1988.1152 | -1.2146 | 1191.2156 | 60.4497 | 1522.5682 | 994.0576
3.2956 | -0.62514 | 1987.8646 | -1.1711 | 1191.0886 | 60.4276 | 1522.3994 | 993.9323
3.2963 | -0.62551 | 1989.2278 | -0.9452 | 1191.3172 | 60.4558 | 1522.8551 | 994.6139
3.2971 | -0.62589 | 1988.5253 | -1.1405 | 1191.2783 | 60.4213 | 1522.6992 | 994.2626
3.2977 | -0.62645 | 1987.5183 | -0.9811 | 1190.7833 | 60.3789 | 1522.0364 | 993.7591
3.2984 | -0.62683 | 1988.0249 | -0.8628 | 1190.8339 | 60.3811 | 1522.1714 | 994.0125
3.2992 | -0.62739 | 1987.9722 | -1.1051 | 1191.0587 | 60.365 | 1522.3874 | 993.9861
3.2999 | -0.62777 | 1988.101 | -0.8575 | 1190.8541 | 60.3558 | 1522.2042 | 994.0505
3.3006 | -0.62815 | 1989.1114 | -0.8592 | 1191.1926 | 60.3733 | 1522.7111 | 994.5557
3.3014 | -0.62871 | 1988.5549 | -0.9541 | 1191.102 | 60.3419 | 1522.5278 | 994.2774
3.3019 | -0.62928 | 1987.1494 | -0.9359 | 1190.6154 | 60.2914 | 1521.807 | 993.5747
3.3028 | -0.62946 | 1988.7132 | -0.8443 | 1191.045 | 60.3218 | 1522.4972 | 994.3566
3.3034 | -0.63003 | 1987.5063 | -1.1166 | 1190.9151 | 60.2746 | 1522.1661 | 993.7531
3.3042 | -0.6304 | 1988.3136 | -1.0604 | 1191.128 | 60.2847 | 1522.5136 | 994.1568
3.3049 | -0.63078 | 1988.4676 | -0.8214 | 1190.9404 | 60.2762 | 1522.3517 | 994.2338
3.3057 | -0.63116 | 1988.4171 | -1.0372 | 1191.1394 | 60.259 | 1522.5422 | 994.2085
3.3063 | -0.63172 | 1987.7895 | -0.911 | 1190.804 | 60.2295 | 1522.1023 | 993.8948
3.3071 | -0.6321 | 1988.5213 | -1.0884 | 1191.2254 | 60.2372 | 1522.6456 | 994.2606
3.3078 | -0.63266 | 1988.3708 | -1.1309 | 1191.2178 | 60.2209 | 1522.6129 | 994.1854
3.3086 | -0.63304 | 1988.2699 | -1.0047 | 1191.058 | 60.2021 | 1522.4363 | 994.1349
3.3093 | -0.63342 | 1989.1542 | -0.9464 | 1191.2945 | 60.2158 | 1522.8202 | 994.5771
3.31 | -0.63398 | 1987.9711 | -0.9889 | 1190.9427 | 60.1682 | 1522.2712 | 993.9856
3.3107 | -0.63417 | 1989.2117 | -0.7332 | 1191.1005 | 60.1927 | 1522.6358 | 994.6059
3.3114 | -0.63473 | 1988.7323 | -0.7693 | 1190.9769 | 60.1651 | 1522.4322 | 994.3662
3.3122 | -0.6353 | 1988.2767 | -0.9595 | 1191.0152 | 60.137 | 1522.3946 | 994.1383
3.3129 | -0.63549 | 1989.3409 | -0.8987 | 1191.3092 | 60.1561 | 1522.866 | 994.6705
3.3137 | -0.63605 | 1989.0867 | -1.0076 | 1191.3334 | 60.134 | 1522.8478 | 994.5434
3.3143 | -0.63661 | 1988.0311 | -1.0262 | 1191.0002 | 60.0917 | 1522.3387 | 994.0156
3.315 | -0.63699 | 1988.7894 | -1.0334 | 1191.2602 | 60.1016 | 1522.7251 | 994.3947
3.3158 | -0.63737 | 1988.4886 | -0.951 | 1191.0775 | 60.0782 | 1522.4923 | 994.2443
3.3164 | -0.63793 | 1988.5411 | -0.7887 | 1190.9328 | 60.0693 | 1522.3563 | 994.2705
3.3173 | -0.63831 | 1989.3956 | -0.8365 | 1191.2654 | 60.0782 | 1522.8314 | 994.6978
3.318 | -0.63868 | 1988.8696 | -0.9306 | 1191.1842 | 60.0493 | 1522.6625 | 994.4348
3.3185 | -0.63925 | 1987.8674 | -0.8814 | 1190.801 | 60.0112 | 1522.1123 | 993.9337
3.3194 | -0.63963 | 1988.7975 | -1.172 | 1191.4017 | 60.0224 | 1522.8679 | 994.3987
3.3201 | -0.64019 | 1989.0484 | -1.0537 | 1191.3671 | 60.017 | 1522.8751 | 994.5242
3.3209 | -0.64057 | 1988.8987 | -1.091 | 1191.3545 | 59.9981 | 1522.8376 | 994.4493
3.3216 | -0.64094 | 1989.6569 | -0.8651 | 1191.3813 | 60.008 | 1522.9908 | 994.8284
3.3224 | -0.64151 | 1989.2264 | -1.0826 | 1191.4554 | 59.9808 | 1522.9931 | 994.6132
3.323 | -0.64188 | 1988.4769 | -1.0202 | 1191.1432 | 59.9478 | 1522.556 | 994.2384
3.3237 | -0.64226 | 1989.5876 | -0.9323 | 1191.4255 | 59.9683 | 1523.0235 | 994.7938
3.3245 | -0.64282 | 1988.8802 | -0.9942 | 1191.2517 | 59.9327 | 1522.7317 | 994.4401
3.3252 | -0.6432 | 1989.0844 | -1.0133 | 1191.3389 | 59.9259 | 1522.853 | 994.5422
3.326 | -0.64358 | 1990.0929 | -0.7992 | 1191.461 | 59.942 | 1523.1431 | 995.0465
3.3269 | -0.64414 | 1989.5603 | -1.2502 | 1191.7345 | 59.9104 | 1523.3279 | 994.7801
3.3273 | -0.64452 | 1988.5116 | -1.0238 | 1191.1586 | 59.8711 | 1522.5772 | 994.2558
3.3281 | -0.64489 | 1989.6963 | -1.0073 | 1191.537 | 59.8925 | 1523.153 | 994.8481
3.3288 | -0.64546 | 1988.8393 | -1.036 | 1191.2801 | 59.8538 | 1522.7533 | 994.4197
3.3296 | -0.64584 | 1989.2183 | -0.9809 | 1191.3513 | 59.851 | 1522.8877 | 994.6092
3.3304 | -0.64621 | 1990.3526 | -0.9694 | 1191.718 | 59.8709 | 1523.4434 | 995.1763
3.331 | -0.64678 | 1989.8497 | -0.9722 | 1191.5532 | 59.8441 | 1523.1948 | 994.9248
3.3317 | -0.64715 | 1989.149 | -0.8948 | 1191.2422 | 59.8114 | 1522.7671 | 994.5745
3.3324 | -0.64753 | 1989.5798 | -1.1572 | 1191.6483 | 59.8114 | 1523.2449 | 994.7899
3.3331 | -0.64809 | 1989.1761 | -1.166 | 1191.5226 | 59.7864 | 1523.0519 | 994.5881
3.3339 | -0.64847 | 1989.4544 | -0.846 | 1191.2953 | 59.7806 | 1522.8711 | 994.7272
3.3346 | -0.64885 | 1990.3383 | -0.9915 | 1191.7355 | 59.7942 | 1523.4586 | 995.1692
3.3353 | -0.64941 | 1989.1053 | -0.935 | 1191.2681 | 59.7456 | 1522.7856 | 994.5527
3.336 | -0.6496 | 1990.3454 | -0.9629 | 1191.7093 | 59.77 | 1523.4336 | 995.1727
3.3368 | -0.65016 | 1989.8647 | -0.7074 | 1191.2936 | 59.7414 | 1522.9378 | 994.9323
3.3375 | -0.65073 | 1989.6624 | -1.0071 | 1191.526 | 59.7224 | 1523.1364 | 994.8312
3.3382 | -0.65092 | 1990.4241 | -1.0843 | 1191.8571 | 59.7324 | 1523.5944 | 995.2121
3.339 | -0.65148 | 1990.0441 | -1.0843 | 1191.7305 | 59.7069 | 1523.4045 | 995.0221
3.3396 | -0.65205 | 1989.291 | -0.9218 | 1191.317 | 59.674 | 1522.8655 | 994.6455
3.3403 | -0.65223 | 1989.8498 | -1.1651 | 1191.7466 | 59.6766 | 1523.3882 | 994.9249
3.3411 | -0.6528 | 1989.6224 | -1.0707 | 1191.5764 | 59.6569 | 1523.1801 | 994.8112
3.3418 | -0.65336 | 1989.3698 | -1.1228 | 1191.5443 | 59.6365 | 1523.1059 | 994.6849
3.3426 | -0.65374 | 1990.5793 | -0.8386 | 1191.6633 | 59.6587 | 1523.4266 | 995.2897
3.3433 | -0.65412 | 1989.9276 | -0.9925 | 1191.6 | 59.6263 | 1523.2547 | 994.9638
3.3439 | -0.65468 | 1989.1479 | -1.2188 | 1191.5665 | 59.5914 | 1523.0911 | 994.574
3.3448 | -0.65506 | 1990.3056 | -0.9626 | 1191.6962 | 59.6107 | 1523.4138 | 995.1528
3.3454 | -0.65543 | 1990.0849 | -0.956 | 1191.6161 | 59.5938 | 1523.2969 | 995.0424
3.3462 | -0.656 | 1989.5287 | -0.9051 | 1191.3798 | 59.5631 | 1522.9679 | 994.7644
3.3469 | -0.65637 | 1990.6893 | -1.0296 | 1191.8912 | 59.585 | 1523.6728 | 995.3447
3.3477 | -0.65694 | 1990.1835 | -0.9235 | 1191.6166 | 59.5558 | 1523.3138 | 995.0918
3.3482 | -0.65731 | 1989.0582 | -0.8933 | 1191.2113 | 59.5132 | 1522.721 | 994.5291
3.349 | -0.65769 | 1990.845 | -1.2422 | 1192.1558 | 59.5513 | 1523.9633 | 995.4225
3.3498 | -0.65826 | 1989.5605 | -1.28 | 1191.7655 | 59.5001 | 1523.3589 | 994.7802
3.3505 | -0.65863 | 1990.0415 | -1.2409 | 1191.8867 | 59.5017 | 1523.5603 | 995.0207
3.3513 | -0.65901 | 1990.9992 | -1.0138 | 1191.9789 | 59.5163 | 1523.8121 | 995.4996
3.352 | -0.65957 | 1990.4949 | -1.0164 | 1191.8135 | 59.4885 | 1523.5626 | 995.2474
3.3526 | -0.65995 | 1989.1668 | -1.151 | 1191.5054 | 59.4386 | 1523.0332 | 994.5834
3.3533 | -0.66033 | 1990.2251 | -1.1587 | 1191.8659 | 59.4562 | 1523.5701 | 995.1126
3.3541 | -0.66089 | 1989.8719 | -0.9992 | 1191.5887 | 59.4329 | 1523.234 | 994.9359
3.3548 | -0.66145 | 1989.9213 | -1.0915 | 1191.6975 | 59.4216 | 1523.3511 | 994.9606
3.3556 | -0.66164 | 1990.8574 | -0.9583 | 1191.8764 | 59.4355 | 1523.686 | 995.4287
3.3563 | -0.66221 | 1990.328 | -0.835 | 1191.5767 | 59.407 | 1523.298 | 995.164
3.3568 | -0.66277 | 1989.325 | -1.2397 | 1191.647 | 59.3681 | 1523.2012 | 994.6625
3.3577 | -0.66315 | 1990.5076 | -1.2862 | 1192.0878 | 59.3882 | 1523.839 | 995.2538
3.3584 | -0.66352 | 1990.3327 | -0.9576 | 1191.7009 | 59.369 | 1523.423 | 995.1663
3.3592 | -0.66409 | 1990.055 | -1.2196 | 1191.8704 | 59.348 | 1523.5462 | 995.0275
3.3599 | -0.66447 | 1991.014 | -0.9743 | 1191.9448 | 59.3639 | 1523.7805 | 995.507
3.3605 | -0.66484 | 1989.9362 | -1.0707 | 1191.682 | 59.3203 | 1523.338 | 994.9681
3.3614 | -0.66541 | 1989.8316 | -0.788 | 1191.3644 | 59.302 | 1523.0031 | 994.9158
3.362 | -0.66578 | 1990.8425 | -1.189 | 1192.1024 | 59.3207 | 1523.9095 | 995.4212
3.3627 | -0.66635 | 1990.1118 | -1.0927 | 1191.7626 | 59.2862 | 1523.4479 | 995.0559
3.3633 | -0.66691 | 1989.7616 | -0.88 | 1191.4332 | 59.2656 | 1523.0602 | 994.8808
3.3643 | -0.6671 | 1990.7953 | -0.9897 | 1191.8875 | 59.2799 | 1523.6867 | 995.3976
3.3648 | -0.66766 | 1989.8412 | -0.7932 | 1191.373 | 59.2414 | 1523.0132 | 994.9206
3.3656 | -0.66823 | 1989.4362 | -1.1823 | 1191.6272 | 59.2154 | 1523.1998 | 994.7181
3.3663 | -0.66842 | 1990.6504 | -1.0686 | 1191.9182 | 59.2389 | 1523.6933 | 995.3252
3.3671 | -0.66898 | 1990.0708 | -0.9178 | 1191.5743 | 59.209 | 1523.2527 | 995.0354
3.3678 | -0.66955 | 1990.0181 | -1.1235 | 1191.7624 | 59.1935 | 1523.4321 | 995.009
3.3686 | -0.66973 | 1991.3566 | -0.9732 | 1192.0583 | 59.2194 | 1523.9511 | 995.6783
3.3692 | -0.6703 | 1989.7735 | -1.0478 | 1191.6053 | 59.1622 | 1523.2342 | 994.8868
3.3699 | -0.67086 | 1989.4707 | -1.0667 | 1191.5233 | 59.1406 | 1523.1017 | 994.7353
3.3706 | -0.67105 | 1990.2571 | -0.9981 | 1191.7168 | 59.1514 | 1523.4264 | 995.1286
3.3714 | -0.67162 | 1990.0534 | -1.1054 | 1191.7563 | 59.1314 | 1523.4319 | 995.0267
3.3722 | -0.67218 | 1989.977 | -1.0143 | 1191.6398 | 59.1166 | 1523.3026 | 994.9885
3.3729 | -0.67256 | 1990.9092 | -0.8582 | 1191.7944 | 59.1304 | 1523.6126 | 995.4546
3.3735 | -0.67293 | 1989.8583 | -1.0073 | 1191.5932 | 59.0891 | 1523.2363 | 994.9292
3.3742 | -0.6735 | 1989.3291 | -0.8897 | 1191.2993 | 59.0608 | 1522.8541 | 994.6645
3.375 | -0.67387 | 1990.5631 | -0.9729 | 1191.7938 | 59.0836 | 1523.5544 | 995.2816
3.3757 | -0.67425 | 1989.8111 | -1.0348 | 1191.6051 | 59.0487 | 1523.2403 | 994.9056
3.3765 | -0.67482 | 1990.3119 | -0.8896 | 1191.6269 | 59.0497 | 1523.3455 | 995.1559
3.3773 | -0.67519 | 1990.9687 | -0.9337 | 1191.89 | 59.0566 | 1523.7181 | 995.4844
3.3778 | -0.67576 | 1989.8387 | -1.0157 | 1191.5953 | 59.013 | 1523.2351 | 994.9194
3.3787 | -0.67613 | 1989.8134 | -0.9235 | 1191.4947 | 58.9972 | 1523.1303 | 994.9067
3.3793 | -0.67651 | 1990.673 | -0.9407 | 1191.7985 | 59.0114 | 1523.5773 | 995.3365
3.3801 | -0.67707 | 1990.0668 | -0.9124 | 1191.5682 | 58.9796 | 1523.246 | 995.0334
3.3807 | -0.67745 | 1990.4499 | -0.9686 | 1191.7521 | 58.9809 | 1523.4937 | 995.225
3.3816 | -0.67783 | 1991.228 | -0.8749 | 1191.9178 | 58.9877 | 1523.7891 | 995.614
3.3822 | -0.67839 | 1989.8465 | -0.9775 | 1191.5599 | 58.9367 | 1523.201 | 994.9233
3.383 | -0.67858 | 1991.3608 | -1.1039 | 1192.1911 | 58.9678 | 1524.0846 | 995.6804
3.3837 | -0.67914 | 1990.5801 | -0.8804 | 1191.7074 | 58.9321 | 1523.4708 | 995.29
3.3844 | -0.67971 | 1990.3779 | -0.9694 | 1191.7291 | 58.9136 | 1523.4587 | 995.189
3.3852 | -0.6799 | 1991.2381 | -1.1496 | 1192.196 | 58.9253 | 1524.0691 | 995.6191
3.3859 | -0.68046 | 1990.7844 | -1.1656 | 1192.0608 | 58.8994 | 1523.8582 | 995.3922
3.3865 | -0.68103 | 1990.1073 | -0.7906 | 1191.4602 | 58.8693 | 1523.1447 | 995.0537
3.3873 | -0.6814 | 1990.9135 | -0.9101 | 1191.8484 | 58.8794 | 1523.6674 | 995.4568
3.388 | -0.68178 | 1990.1617 | -1.0824 | 1191.7702 | 58.8447 | 1523.4638 | 995.0808
3.3888 | -0.68234 | 1990.4862 | -1.3286 | 1192.1246 | 58.8406 | 1523.8723 | 995.2431
3.3895 | -0.68272 | 1990.992 | -1.2206 | 1192.1852 | 58.843 | 1524.0172 | 995.496
3.3901 | -0.68328 | 1990.1389 | -0.9146 | 1191.5949 | 58.8078 | 1523.2847 | 995.0695
3.3909 | -0.68366 | 1989.7629 | -0.8857 | 1191.4407 | 58.783 | 1523.0679 | 994.8815
3.3916 | -0.68404 | 1990.7969 | -1.1885 | 1192.0882 | 58.8011 | 1523.8877 | 995.3985
3.3924 | -0.68441 | 1990.4461 | -1.3037 | 1192.0865 | 58.777 | 1523.8275 | 995.223
3.3931 | -0.68498 | 1990.093 | -1.1194 | 1191.7845 | 58.7541 | 1523.4667 | 995.0465
3.3938 | -0.68517 | 1990.854 | -1.0752 | 1191.994 | 58.7641 | 1523.803 | 995.427
3.3945 | -0.68573 | 1990.0498 | -1.0762 | 1191.727 | 58.7292 | 1523.4019 | 995.0249
3.3952 | -0.68629 | 1989.9985 | -0.9737 | 1191.6074 | 58.7152 | 1523.2739 | 994.9993
3.3959 | -0.68648 | 1990.6337 | -1.085 | 1191.9305 | 58.7215 | 1523.7028 | 995.3169
3.3967 | -0.68705 | 1990.6313 | -0.9378 | 1191.7825 | 58.7078 | 1523.5544 | 995.3157
3.3974 | -0.68742 | 1990.2065 | -0.7342 | 1191.4374 | 58.6828 | 1523.1385 | 995.1033
3.3982 | -0.6878 | 1991.2138 | -1.2578 | 1192.2967 | 58.6989 | 1524.1657 | 995.6069
3.3988 | -0.68836 | 1989.9835 | -0.9516 | 1191.5805 | 58.6527 | 1523.2444 | 994.9918
3.3996 | -0.68874 | 1989.9345 | -0.9671 | 1191.5797 | 58.6376 | 1523.2355 | 994.9673
3.4003 | -0.68912 | 1990.6163 | -1.2925 | 1192.1324 | 58.6453 | 1523.9018 | 995.3081
3.401 | -0.68949 | 1990.6693 | -0.8597 | 1191.7173 | 58.6344 | 1523.4955 | 995.3347
3.4018 | -0.69006 | 1990.4657 | -0.8391 | 1191.6289 | 58.6148 | 1523.3732 | 995.2329
3.4025 | -0.69043 | 1991.4492 | -0.8585 | 1191.9761 | 58.6314 | 1523.8843 | 995.7246
3.4032 | -0.69081 | 1990.347 | -1.1491 | 1191.8994 | 58.5878 | 1523.6239 | 995.1735
3.4039 | -0.69138 | 1990.2958 | -0.9529 | 1191.6861 | 58.5739 | 1523.4021 | 995.1479
3.4046 | -0.69156 | 1991.1572 | -1.0495 | 1192.0699 | 58.5869 | 1523.9294 | 995.5786
3.4054 | -0.69213 | 1990.7524 | -0.9203 | 1191.8058 | 58.5613 | 1523.5979 | 995.3762
3.4061 | -0.69269 | 1991.1538 | -1.062 | 1192.0813 | 58.5608 | 1523.9403 | 995.5769
3.4069 | -0.69288 | 1991.6365 | -1.1261 | 1192.3064 | 58.5614 | 1524.2458 | 995.8183
3.4075 | -0.69345 | 1990.4567 | -0.9598 | 1191.7469 | 58.5168 | 1523.4896 | 995.2284
3.4081 | -0.69401 | 1990.407 | -1.0571 | 1191.8276 | 58.5042 | 1523.5621 | 995.2035
3.409 | -0.6942 | 1991.2151 | -0.7274 | 1191.7673 | 58.5132 | 1523.6365 | 995.6075
3.4098 | -0.69476 | 1991.0854 | -1.127 | 1192.1237 | 58.4945 | 1523.9713 | 995.5427
3.4105 | -0.69533 | 1991.2871 | -1.0497 | 1192.1137 | 58.4894 | 1523.9949 | 995.6436
3.4112 | -0.69552 | 1991.9976 | -1.2177 | 1192.5185 | 58.4979 | 1524.5181 | 995.9988
3.4118 | -0.69608 | 1990.3402 | -1.1847 | 1191.9331 | 58.4394 | 1523.6565 | 995.1701
3.4126 | -0.69664 | 1990.4634 | -1.0302 | 1191.8197 | 58.4294 | 1523.5637 | 995.2317
3.4133 | -0.69683 | 1990.9225 | -1.0882 | 1192.0308 | 58.4306 | 1523.8512 | 995.4612
3.4141 | -0.6974 | 1990.8697 | -0.9311 | 1191.8561 | 58.4155 | 1523.6678 | 995.4349
3.4148 | -0.69777 | 1990.8976 | -1.2069 | 1192.1413 | 58.404 | 1523.9575 | 995.4488
3.4155 | -0.69815 | 1990.7747 | -0.9311 | 1191.8245 | 58.3881 | 1523.6203 | 995.3873
3.4162 | -0.69871 | 1990.8758 | -0.8902 | 1191.8174 | 58.38 | 1523.63 | 995.4379
3.4168 | -0.69909 | 1990.7543 | -1.0805 | 1191.9672 | 58.3654 | 1523.7596 | 995.3772
3.4177 | -0.69947 | 1991.7094 | -0.9038 | 1192.1089 | 58.3787 | 1524.0605 | 995.8547
3.4184 | -0.69984 | 1991.4356 | -0.7918 | 1191.9057 | 58.3584 | 1523.8116 | 995.7178
3.4191 | -0.70041 | 1991.2084 | -0.7619 | 1191.8001 | 58.3394 | 1523.6681 | 995.6042
3.4198 | -0.70078 | 1991.0367 | -0.9117 | 1191.8927 | 58.3234 | 1523.7321 | 995.5183
3.4204 | -0.70116 | 1990.6135 | -0.9682 | 1191.8081 | 58.2999 | 1523.5771 | 995.3068
3.4211 | -0.70154 | 1992.3006 | -0.8972 | 1192.2995 | 58.3371 | 1524.3496 | 996.1503
3.422 | -0.7021 | 1991.5425 | -0.7824 | 1191.9321 | 58.3002 | 1523.8558 | 995.7712
3.4227 | -0.70267 | 1991.5415 | -0.7648 | 1191.9142 | 58.2879 | 1523.8378 | 995.7708
3.4235 | -0.70304 | 1992.4226 | -0.9978 | 1192.4409 | 58.3002 | 1524.5113 | 996.2113
3.4242 | -0.70342 | 1991.1433 | -0.782 | 1191.7987 | 58.2505 | 1523.6559 | 995.5716
3.4248 | -0.70398 | 1990.5908 | -0.9375 | 1191.7701 | 58.2234 | 1523.5352 | 995.2954
3.4256 | -0.70436 | 1991.6745 | -1.1317 | 1192.3255 | 58.2428 | 1524.2713 | 995.8372
3.4263 | -0.70492 | 1991.1707 | -0.7419 | 1191.7679 | 58.2159 | 1523.6297 | 995.5854
3.4271 | -0.7053 | 1991.3479 | -0.8915 | 1191.9766 | 58.2076 | 1523.8679 | 995.674
3.4278 | -0.70568 | 1992.0042 | -1.1204 | 1192.4243 | 58.2146 | 1524.425 | 996.0021
3.4284 | -0.70624 | 1990.7494 | -1.0413 | 1191.9269 | 58.1682 | 1523.7185 | 995.3747
3.4292 | -0.70643 | 1991.7096 | -0.9748 | 1192.1805 | 58.1828 | 1524.1321 | 995.8548
3.4299 | -0.70699 | 1991.3818 | -0.8725 | 1191.969 | 58.161 | 1523.866 | 995.6909
3.4307 | -0.70756 | 1991.505 | -0.7485 | 1191.8861 | 58.1512 | 1523.8036 | 995.7525
3.4314 | -0.70775 | 1992.4917 | -0.7939 | 1192.2604 | 58.1678 | 1524.3424 | 996.2459
3.4322 | -0.70831 | 1991.6096 | -0.7915 | 1191.964 | 58.1287 | 1523.8989 | 995.8048
3.4327 | -0.70888 | 1991.1858 | -0.9707 | 1192.002 | 58.1078 | 1523.8663 | 995.5929
3.4335 | -0.70906 | 1991.6432 | -0.8546 | 1192.0384 | 58.1077 | 1523.9789 | 995.8216
3.4343 | -0.70963 | 1991.3893 | -0.9992 | 1192.0984 | 58.0869 | 1523.9966 | 995.6947
3.435 | -0.71019 | 1991.137 | -1.0688 | 1192.084 | 58.0674 | 1523.9401 | 995.5685
3.4358 | -0.71038 | 1991.8206 | -1.0372 | 1192.2802 | 58.074 | 1524.2503 | 995.9103
3.4365 | -0.71095 | 1992.0458 | -0.9101 | 1192.2282 | 58.0684 | 1524.2359 | 996.0229
3.4369 | -0.71151 | 1990.769 | -0.9227 | 1191.8153 | 58.0239 | 1523.6101 | 995.3845
3.4379 | -0.7117 | 1992.3026 | -0.6364 | 1192.0402 | 58.0516 | 1524.0906 | 996.1513
3.4386 | -0.71226 | 1991.2224 | -0.7485 | 1191.7923 | 58.0092 | 1523.6627 | 995.6112
3.4393 | -0.71283 | 1991.2451 | -0.8211 | 1191.8725 | 57.9965 | 1523.7467 | 995.6225
3.4401 | -0.71302 | 1992.3322 | -0.7409 | 1192.1547 | 58.016 | 1524.21 | 996.1661
3.4406 | -0.71358 | 1990.8514 | -0.7863 | 1191.7065 | 57.9632 | 1523.5151 | 995.4257
3.4414 | -0.71396 | 1991.0286 | -0.9906 | 1191.9699 | 57.9551 | 1523.808 | 995.5143
3.4421 | -0.71433 | 1991.6847 | -0.934 | 1192.1321 | 57.962 | 1524.0795 | 995.8424
3.4429 | -0.7149 | 1991.4058 | -0.9904 | 1192.0955 | 57.9406 | 1523.9965 | 995.7029
3.4436 | -0.71527 | 1991.2341 | -0.891 | 1191.9389 | 57.9247 | 1523.8113 | 995.6171
3.4444 | -0.71565 | 1992.5909 | -1.0334 | 1192.5336 | 57.9497 | 1524.6321 | 996.2954
3.445 | -0.71621 | 1990.6831 | -1.1049 | 1191.9692 | 57.8845 | 1523.7497 | 995.3415
3.4457 | -0.71659 | 1991.2889 | -1.0642 | 1192.1305 | 57.89 | 1524.012 | 995.6444
3.4467 | -0.71697 | 1991.9656 | -0.8842 | 1192.1761 | 57.894 | 1524.1704 | 995.9828
3.4472 | -0.71753 | 1991.3409 | -1.0549 | 1192.1386 | 57.8674 | 1524.0288 | 995.6705
3.448 | -0.7181 | 1991.3369 | -1.1051 | 1192.1875 | 57.8528 | 1524.077 | 995.6685
3.4488 | -0.71828 | 1992.7003 | -0.9103 | 1192.4472 | 57.8803 | 1524.5639 | 996.3501
3.4494 | -0.71885 | 1991.5449 | -0.9327 | 1192.0845 | 57.8359 | 1524.0087 | 995.7725
3.4501 | -0.71941 | 1991.4183 | -1.0721 | 1192.1817 | 57.8202 | 1524.0848 | 995.7091
3.4507 | -0.7196 | 1991.8046 | -0.9265 | 1192.1649 | 57.8218 | 1524.1324 | 995.9023
3.4516 | -0.72017 | 1991.8243 | -1.1082 | 1192.3532 | 57.8067 | 1524.3239 | 995.9121
3.4523 | -0.72054 | 1992.8572 | -1.1457 | 1192.7351 | 57.8246 | 1524.8779 | 996.4286
3.4531 | -0.72111 | 1992.2029 | -1.0439 | 1192.4152 | 57.7936 | 1524.449 | 996.1014
3.4537 | -0.72148 | 1991.5287 | -1.1242 | 1192.2708 | 57.7632 | 1524.1923 | 995.7644
3.4544 | -0.72186 | 1992.3621 | -1.1421 | 1192.5665 | 57.7765 | 1524.6269 | 996.181
3.4551 | -0.72224 | 1991.4839 | -1.1347 | 1192.2665 | 57.7379 | 1524.1804 | 995.742
3.4559 | -0.7228 | 1991.6071 | -1.0348 | 1192.2076 | 57.7282 | 1524.1422 | 995.8035
3.4567 | -0.72318 | 1992.4389 | -1.0463 | 1192.4965 | 57.7403 | 1524.5696 | 996.2194
3.4574 | -0.72355 | 1992.2642 | -1.0306 | 1192.4226 | 57.722 | 1524.4666 | 996.1321
3.4579 | -0.72412 | 1991.2125 | -0.8413 | 1191.8827 | 57.6832 | 1523.7515 | 995.6063
3.4588 | -0.72431 | 1991.9446 | -1.1491 | 1192.4346 | 57.69 | 1524.4253 | 995.9723
3.4595 | -0.72487 | 1991.8682 | -1.0324 | 1192.2925 | 57.6758 | 1524.2705 | 995.9341
3.4602 | -0.72544 | 1991.6913 | -1.0724 | 1192.2735 | 57.6587 | 1524.2221 | 995.8457
3.461 | -0.72562 | 1992.6007 | -1.0013 | 1192.5056 | 57.6718 | 1524.6057 | 996.3003
3.4617 | -0.72619 | 1991.9716 | -0.7019 | 1191.9965 | 57.6416 | 1523.9918 | 995.9858
3.4624 | -0.72675 | 1991.118 | -0.8479 | 1191.858 | 57.6062 | 1523.711 | 995.559
3.4631 | -0.72694 | 1992.079 | -0.8579 | 1192.1884 | 57.622 | 1524.2016 | 996.0395
3.464 | -0.72751 | 1991.849 | -0.9223 | 1192.1762 | 57.601 | 1524.151 | 995.9245
3.4645 | -0.72807 | 1991.9012 | -0.7633 | 1192.0346 | 57.5929 | 1524.0181 | 995.9506
3.4653 | -0.72826 | 1992.4839 | -0.8673 | 1192.3329 | 57.5966 | 1524.4135 | 996.242
3.4661 | -0.72882 | 1992.2553 | -0.9063 | 1192.2957 | 57.5769 | 1524.3383 | 996.1277
3.4667 | -0.72901 | 1992.5662 | -0.9087 | 1192.4018 | 57.5763 | 1524.4961 | 996.2831
3.4673 | -0.72958 | 1991.6372 | -0.9015 | 1192.0849 | 57.5387 | 1524.0245 | 995.8186
3.4682 | -0.73014 | 1991.9096 | -0.7203 | 1191.9946 | 57.5323 | 1523.9795 | 995.9548
3.4689 | -0.73033 | 1993.1469 | -0.7946 | 1192.4813 | 57.5561 | 1524.6725 | 996.5734
3.4696 | -0.73089 | 1992.4425 | -1.0021 | 1192.4541 | 57.5238 | 1524.5278 | 996.2212
3.4703 | -0.73146 | 1991.4131 | -0.9849 | 1192.0938 | 57.4834 | 1523.996 | 995.7066
3.4712 | -0.73165 | 1992.4966 | -0.8534 | 1192.3235 | 57.5003 | 1524.4063 | 996.2483
3.4718 | -0.73221 | 1991.9445 | -0.8637 | 1192.1498 | 57.4737 | 1524.1405 | 995.9723
3.4725 | -0.73277 | 1991.9687 | -0.89 | 1192.1842 | 57.4625 | 1524.179 | 995.9843
3.4733 | -0.73296 | 1992.7522 | -0.8651 | 1192.4205 | 57.472 | 1524.5459 | 996.3761
3.474 | -0.73353 | 1992.1735 | -0.8885 | 1192.251 | 57.4434 | 1524.2799 | 996.0868
3.4746 | -0.7339 | 1991.3755 | -0.7612 | 1191.8577 | 57.4109 | 1523.7536 | 995.6877
3.4754 | -0.73428 | 1992.1553 | -1.1305 | 1192.487 | 57.4203 | 1524.5129 | 996.0777
3.4761 | -0.73484 | 1991.9785 | -0.8238 | 1192.1214 | 57.4033 | 1524.1178 | 995.9892
3.4769 | -0.73522 | 1991.7285 | -0.9445 | 1192.1588 | 57.3831 | 1524.1136 | 995.8643
3.4776 | -0.7356 | 1992.761 | -1.1863 | 1192.7448 | 57.4009 | 1524.8717 | 996.3805
3.4783 | -0.73597 | 1992.2112 | -0.9713 | 1192.3466 | 57.3732 | 1524.3818 | 996.1056
3.479 | -0.73654 | 1991.6842 | -1.0669 | 1192.2666 | 57.3474 | 1524.2139 | 995.8421
3.4797 | -0.73673 | 1992.5697 | -0.9937 | 1192.4885 | 57.361 | 1524.5835 | 996.2848
3.4805 | -0.73729 | 1992.1904 | -1.0344 | 1192.4029 | 57.3371 | 1524.4346 | 996.0952
3.4812 | -0.73786 | 1991.8378 | -0.8183 | 1192.0693 | 57.3151 | 1524.0422 | 995.9189
3.4819 | -0.73804 | 1992.8739 | -0.8948 | 1192.4912 | 57.3331 | 1524.6368 | 996.437
3.4827 | -0.73861 | 1992.9719 | -0.8666 | 1192.4956 | 57.3228 | 1524.6576 | 996.4859
3.4833 | -0.73917 | 1991.7433 | -0.8235 | 1192.0431 | 57.278 | 1524.0003 | 995.8716
3.4841 | -0.73955 | 1992.3221 | -1.0004 | 1192.4129 | 57.2817 | 1524.4666 | 996.1611
3.4848 | -0.73993 | 1992.0737 | -1.1314 | 1192.4612 | 57.2627 | 1524.4734 | 996.0368
3.4855 | -0.7403 | 1993.1562 | -0.9981 | 1192.6887 | 57.282 | 1524.8814 | 996.5781
3.4863 | -0.74068 | 1992.9565 | -1.1744 | 1192.7985 | 57.2633 | 1524.9579 | 996.4783
3.4869 | -0.74124 | 1992.7812 | -1.0344 | 1192.6001 | 57.2476 | 1524.7303 | 996.3906
3.4877 | -0.74143 | 1993.1392 | -0.9165 | 1192.6015 | 57.2461 | 1524.7914 | 996.5696
3.4884 | -0.742 | 1992.5355 | -1.0229 | 1192.5068 | 57.217 | 1524.596 | 996.2677
3.4891 | -0.74256 | 1992.0574 | -1.0334 | 1192.3579 | 57.1914 | 1524.3675 | 996.0287
3.4899 | -0.74275 | 1992.916 | -1.0841 | 1192.6949 | 57.2031 | 1524.8475 | 996.458
3.4907 | -0.74331 | 1993.0893 | -0.9483 | 1192.6169 | 57.1951 | 1524.7984 | 996.5447
3.4914 | -0.74388 | 1992.9627 | -1.0262 | 1192.6526 | 57.1797 | 1524.8131 | 996.4814
3.492 | -0.74407 | 1992.721 | -1.1783 | 1192.7242 | 57.1634 | 1524.8443 | 996.3605
3.4927 | -0.74463 | 1992.9209 | -1.1061 | 1192.7186 | 57.1573 | 1524.8721 | 996.4604
3.4935 | -0.74519 | 1992.4915 | -1.1175 | 1192.5869 | 57.1321 | 1524.6689 | 996.2458
3.4942 | -0.74538 | 1993.8287 | -1.0683 | 1192.9835 | 57.1586 | 1525.2883 | 996.9143
3.495 | -0.74595 | 1993.3491 | -0.9619 | 1192.7173 | 57.132 | 1524.9421 | 996.6745
3.4956 | -0.74632 | 1992.5262 | -1.1133 | 1192.5944 | 57.099 | 1524.6821 | 996.2631
3.4962 | -0.7467 | 1993.2585 | -0.7337 | 1192.4589 | 57.1094 | 1524.6687 | 996.6293
3.4971 | -0.74708 | 1993.1327 | -0.8836 | 1192.5669 | 57.0917 | 1524.7557 | 996.5663
3.4978 | -0.74764 | 1993.2823 | -0.7045 | 1192.4377 | 57.0842 | 1524.6515 | 996.6411
3.4986 | -0.74783 | 1993.4629 | -0.9933 | 1192.7868 | 57.0765 | 1525.0306 | 996.7315
3.4993 | -0.74839 | 1993.1857 | -1.0393 | 1192.7404 | 57.0568 | 1524.938 | 996.5929
3.4999 | -0.74877 | 1992.7395 | -1.0898 | 1192.6422 | 57.0347 | 1524.7654 | 996.3697
3.5007 | -0.74915 | 1993.0671 | -1.0009 | 1192.6625 | 57.0312 | 1524.8404 | 996.5335
3.5014 | -0.74971 | 1993.3171 | -0.8776 | 1192.6226 | 57.0266 | 1524.8421 | 996.6585
3.5022 | -0.7499 | 1994.1505 | -0.883 | 1192.9058 | 57.0376 | 1525.2642 | 997.0752
3.5029 | -0.75046 | 1993.7226 | -1.0157 | 1192.896 | 57.0136 | 1525.1831 | 996.8613
3.5037 | -0.75103 | 1993.9461 | -1.451 | 1193.4058 | 57.0071 | 1525.7301 | 996.973
3.5042 | -0.7514 | 1993.4998 | -0.7872 | 1192.5933 | 56.985 | 1524.8432 | 996.7499
3.505 | -0.75197 | 1993.1975 | -1.0497 | 1192.755 | 56.9647 | 1524.9546 | 996.5988
3.5058 | -0.75235 | 1992.9477 | -0.8957 | 1192.5178 | 56.9447 | 1524.6757 | 996.4738
3.5065 | -0.75272 | 1993.7286 | -0.997 | 1192.8794 | 56.9553 | 1525.1675 | 996.8643
3.5073 | -0.7531 | 1993.9055 | -0.9779 | 1192.9193 | 56.9475 | 1525.2369 | 996.9527
3.508 | -0.75366 | 1994.0802 | -1.1007 | 1193.1004 | 56.9409 | 1525.4471 | 997.0401
3.5086 | -0.75404 | 1993.8097 | -0.907 | 1192.8166 | 56.9238 | 1525.1182 | 996.9049
3.5093 | -0.75442 | 1993.2586 | -0.9098 | 1192.6357 | 56.8952 | 1524.8455 | 996.6293
3.5101 | -0.75498 | 1992.8057 | -0.9175 | 1192.4925 | 56.8707 | 1524.6268 | 996.4029
3.5109 | -0.75536 | 1994.2864 | -0.9557 | 1193.0243 | 56.8989 | 1525.4054 | 997.1432
3.5116 | -0.75592 | 1993.9857 | -1.1319 | 1193.1003 | 56.8799 | 1525.4312 | 996.9928
3.5123 | -0.7563 | 1993.8628 | -0.8123 | 1192.7397 | 56.8647 | 1525.0502 | 996.9314
3.5129 | -0.75667 | 1993.3399 | -1.0578 | 1192.811 | 56.8393 | 1525.0343 | 996.6699
3.5137 | -0.75724 | 1993.2886 | -1.0654 | 1192.8015 | 56.8262 | 1525.0163 | 996.6443
3.5144 | -0.75761 | 1993.2647 | -0.8594 | 1192.5876 | 56.8128 | 1524.7984 | 996.6324
3.5152 | -0.75799 | 1994.1208 | -1.1145 | 1193.1281 | 56.8255 | 1525.4815 | 997.0604
3.5159 | -0.75856 | 1993.442 | -1.037 | 1192.8244 | 56.7946 | 1525.0647 | 996.721
3.5167 | -0.75893 | 1993.4934 | -0.9701 | 1192.7746 | 56.7833 | 1525.0235 | 996.7467
3.5172 | -0.75931 | 1993.474 | -0.9739 | 1192.772 | 56.7734 | 1525.0176 | 996.737
3.518 | -0.75987 | 1993.2204 | -0.9937 | 1192.7073 | 56.7534 | 1524.9107 | 996.6102
3.5187 | -0.76025 | 1993.3486 | -0.8996 | 1192.656 | 56.7455 | 1524.8807 | 996.6743
3.5195 | -0.76063 | 1993.9286 | -0.9431 | 1192.8928 | 56.7504 | 1525.2142 | 996.9643
3.5203 | -0.76119 | 1993.4491 | -0.8872 | 1192.6771 | 56.724 | 1524.9187 | 996.7246
3.521 | -0.76175 | 1993.7995 | -0.8976 | 1192.8044 | 56.7224 | 1525.1043 | 996.8997
3.5216 | -0.76213 | 1993.126 | -1.0057 | 1192.688 | 56.6928 | 1524.8757 | 996.563
3.5223 | -0.76251 | 1993.0032 | -1.0002 | 1192.6416 | 56.6777 | 1524.8088 | 996.5016
3.5231 | -0.76307 | 1992.7261 | -0.8537 | 1192.4028 | 56.6583 | 1524.5238 | 996.363
3.5238 | -0.76326 | 1993.9858 | -1.222 | 1193.191 | 56.6814 | 1525.522 | 996.9929
3.5246 | -0.76382 | 1993.6334 | -0.9937 | 1192.8453 | 56.6598 | 1525.1175 | 996.8167
3.5252 | -0.76439 | 1992.8308 | -1.1808 | 1192.7649 | 56.6266 | 1524.9033 | 996.4154
3.5259 | -0.76458 | 1993.6653 | -0.9828 | 1192.8451 | 56.6387 | 1525.1226 | 996.8327
3.5266 | -0.76514 | 1992.9616 | -1.1617 | 1192.7894 | 56.6072 | 1524.9497 | 996.4808
3.5274 | -0.76571 | 1992.9606 | -1.2617 | 1192.8891 | 56.5956 | 1525.0492 | 996.4803
3.5282 | -0.76589 | 1993.9692 | -0.9044 | 1192.8681 | 56.6116 | 1525.1963 | 996.9846
3.5289 | -0.76646 | 1993.8663 | -1.1433 | 1193.0727 | 56.596 | 1525.3838 | 996.9332
3.5295 | -0.76684 | 1992.9184 | -0.9741 | 1192.5876 | 56.5598 | 1524.7406 | 996.4592
3.5302 | -0.76721 | 1993.699 | -0.955 | 1192.8287 | 56.5705 | 1525.1119 | 996.8495
3.5309 | -0.76759 | 1993.2514 | -1.021 | 1192.7456 | 56.5474 | 1524.9541 | 996.6257
3.5317 | -0.76815 | 1993.2976 | -0.9546 | 1192.6946 | 56.5349 | 1524.9108 | 996.6488
3.5325 | -0.76853 | 1994.6287 | -1.0365 | 1193.2202 | 56.56 | 1525.6583 | 997.3144
3.5333 | -0.76891 | 1993.9036 | -0.901 | 1192.8431 | 56.5279 | 1525.1603 | 996.9518
3.5338 | -0.76928 | 1993.8842 | -1.222 | 1193.1576 | 56.5182 | 1525.4716 | 996.9421
3.5346 | -0.76985 | 1993.5053 | -0.868 | 1192.6773 | 56.4948 | 1524.9282 | 996.7526
3.5353 | -0.77041 | 1993.5293 | -0.9017 | 1192.7191 | 56.484 | 1524.974 | 996.7647
3.5361 | -0.7706 | 1994.0109 | -1.0659 | 1193.0439 | 56.485 | 1525.379 | 997.0055
3.5368 | -0.77116 | 1994.0601 | -1.2131 | 1193.2075 | 56.4749 | 1525.5508 | 997.03
3.5375 | -0.77173 | 1993.7343 | -1.1634 | 1193.0492 | 56.4553 | 1525.3383 | 996.8672
3.5382 | -0.7721 | 1993.9377 | -0.9598 | 1192.9135 | 56.4496 | 1525.2364 | 996.9688
3.5389 | -0.77267 | 1993.485 | -0.8084 | 1192.6112 | 56.4253 | 1524.8587 | 996.7425
3.5397 | -0.77305 | 1993.5614 | -1.0869 | 1192.9152 | 56.4149 | 1525.1755 | 996.7807
3.5404 | -0.77323 | 1994.3958 | -1.0661 | 1193.1726 | 56.427 | 1525.5718 | 997.1979
3.5411 | -0.7738 | 1993.8427 | -0.8945 | 1192.8166 | 56.3999 | 1525.1238 | 996.9214
3.5419 | -0.77436 | 1993.9656 | -0.8778 | 1192.841 | 56.3908 | 1525.1686 | 996.9828
3.5427 | -0.77455 | 1993.7713 | -0.9227 | 1192.8211 | 56.3739 | 1525.1163 | 996.8856
3.5433 | -0.77512 | 1993.295 | -0.7258 | 1192.4655 | 56.3501 | 1524.6813 | 996.6475
3.544 | -0.77549 | 1993.4482 | -0.8716 | 1192.6624 | 56.343 | 1524.9037 | 996.7241
3.5447 | -0.77587 | 1994.5799 | -0.9369 | 1193.1049 | 56.3635 | 1525.5349 | 997.2899
3.5455 | -0.77624 | 1994.3552 | -0.8632 | 1192.9564 | 56.3446 | 1525.3489 | 997.1776
3.5462 | -0.77681 | 1994.5548 | -0.7306 | 1192.8904 | 56.3388 | 1525.3162 | 997.2774
3.5469 | -0.77719 | 1994.6342 | -1.0755 | 1193.2618 | 56.3308 | 1525.7008 | 997.3171
3.5476 | -0.77756 | 1993.6836 | -0.9359 | 1192.8053 | 56.2925 | 1525.0859 | 996.8418
3.5483 | -0.77813 | 1993.9334 | -0.7274 | 1192.6801 | 56.2882 | 1525.0023 | 996.9667
3.5491 | -0.77831 | 1995.1424 | -0.8609 | 1193.2166 | 56.3098 | 1525.7404 | 997.5712
3.5498 | -0.77888 | 1994.6647 | -0.7984 | 1192.9949 | 56.2849 | 1525.4391 | 997.3323
3.5505 | -0.77926 | 1994.7441 | -0.9244 | 1193.1474 | 56.2768 | 1525.6048 | 997.372
3.5512 | -0.77982 | 1994.3416 | -0.8489 | 1192.9378 | 56.2541 | 1525.3281 | 997.1708
3.5519 | -0.7802 | 1994.2189 | -0.7824 | 1192.8304 | 56.2392 | 1525.2002 | 997.1094
3.5527 | -0.78057 | 1995.0729 | -1.086 | 1193.4187 | 56.2508 | 1525.9309 | 997.5364
3.5534 | -0.78114 | 1994.6705 | -0.6869 | 1192.8855 | 56.2281 | 1525.3306 | 997.3352
3.5542 | -0.78151 | 1994.8472 | -1.0145 | 1193.2721 | 56.2205 | 1525.7466 | 997.4236
3.5548 | -0.78189 | 1994.4515 | -1.0556 | 1193.1813 | 56.2003 | 1525.5899 | 997.2257
3.5555 | -0.78245 | 1993.9487 | -0.9571 | 1192.9153 | 56.1748 | 1525.2401 | 996.9744
3.5563 | -0.78302 | 1994.0465 | -1.0903 | 1193.0811 | 56.165 | 1525.4222 | 997.0232
3.5569 | -0.78321 | 1994.7567 | -1.0253 | 1193.2528 | 56.1748 | 1525.7123 | 997.3783
3.5577 | -0.78377 | 1994.8043 | -0.826 | 1193.0695 | 56.1637 | 1525.5368 | 997.4021
3.5584 | -0.78434 | 1994.5774 | -1.0226 | 1193.1905 | 56.1459 | 1525.6201 | 997.2887
3.5592 | -0.78471 | 1994.5033 | -1.1278 | 1193.271 | 56.1314 | 1525.6882 | 997.2517
3.5599 | -0.78528 | 1994.2529 | -0.7576 | 1192.8174 | 56.1141 | 1525.1929 | 997.1265
3.5606 | -0.78565 | 1994.381 | -1.0793 | 1193.1818 | 56.1064 | 1525.5786 | 997.1905
3.5614 | -0.78603 | 1995.26 | -0.7361 | 1193.1316 | 56.1186 | 1525.675 | 997.63
3.5621 | -0.78641 | 1994.5102 | -0.9753 | 1193.1209 | 56.0862 | 1525.5393 | 997.2551
3.5629 | -0.78678 | 1995.6901 | -1.0439 | 1193.5829 | 56.1069 | 1526.1979 | 997.8451
3.5634 | -0.78735 | 1994.6401 | -1.0609 | 1193.2499 | 56.0695 | 1525.69 | 997.3201
3.5642 | -0.78772 | 1994.5911 | -1.021 | 1193.1937 | 56.0557 | 1525.6256 | 997.2955
3.5649 | -0.7881 | 1995.3461 | -1.0667 | 1193.4911 | 56.0656 | 1526.0488 | 997.6731
3.5657 | -0.78848 | 1994.8457 | -1.0432 | 1193.3008 | 56.0391 | 1525.7751 | 997.4228
3.5665 | -0.78904 | 1995.0688 | -0.928 | 1193.2601 | 56.0329 | 1525.7715 | 997.5344
3.5672 | -0.78923 | 1995.7773 | -1.0398 | 1193.6081 | 56.0415 | 1526.2376 | 997.8887
3.5678 | -0.78998 | 1994.5467 | -0.7791 | 1192.9372 | 55.9979 | 1525.3616 | 997.2733
3.5686 | -0.79036 | 1994.623 | -0.8634 | 1193.047 | 55.9877 | 1525.4841 | 997.3115
3.5693 | -0.79073 | 1995.6288 | -0.8754 | 1193.3943 | 56.0046 | 1525.9991 | 997.8144
3.57 | -0.79111 | 1995.1299 | -0.9297 | 1193.2823 | 55.9793 | 1525.8039 | 997.5649
3.5707 | -0.79168 | 1995.2306 | -0.7079 | 1193.0941 | 55.972 | 1525.6325 | 997.6153
3.5715 | -0.79205 | 1995.9073 | -0.7205 | 1193.3323 | 55.9775 | 1525.9835 | 997.9537
3.5722 | -0.79262 | 1994.4031 | -1.0807 | 1193.1911 | 55.9251 | 1525.5916 | 997.2015
3.5729 | -0.79318 | 1994.5525 | -0.8776 | 1193.0379 | 55.9181 | 1525.4633 | 997.2762
3.5737 | -0.79337 | 1995.4084 | -1.0382 | 1193.4838 | 55.9286 | 1526.0519 | 997.7042
3.5744 | -0.79393 | 1995.5593 | -1.0372 | 1193.5331 | 55.9227 | 1526.1263 | 997.7796
3.5751 | -0.79431 | 1996.1136 | -0.955 | 1193.6357 | 55.927 | 1526.3213 | 998.0568
3.5759 | -0.79487 | 1995.3336 | -0.805 | 1193.2258 | 55.8927 | 1525.7814 | 997.6668
3.5763 | -0.79525 | 1994.4646 | -0.8642 | 1192.9953 | 55.8616 | 1525.4061 | 997.2323
3.5773 | -0.79563 | 1995.6162 | -0.9144 | 1193.4294 | 55.8793 | 1526.0321 | 997.8081
3.578 | -0.79619 | 1995.1136 | -0.8967 | 1193.2443 | 55.854 | 1525.7632 | 997.5568
3.5787 | -0.79657 | 1995.1162 | -0.8279 | 1193.1764 | 55.8428 | 1525.6957 | 997.5581
3.5795 | -0.79694 | 1995.9197 | -0.9497 | 1193.566 | 55.853 | 1526.2193 | 997.9598
3.5801 | -0.79751 | 1994.4673 | -0.868 | 1193.0002 | 55.8034 | 1525.4114 | 997.2336
3.5808 | -0.79807 | 1994.7154 | -1.0427 | 1193.2577 | 55.798 | 1525.7103 | 997.3577
3.5816 | -0.79845 | 1995.4201 | -0.5994 | 1193.0493 | 55.8065 | 1525.6193 | 997.7101
3.5823 | -0.79901 | 1995.3438 | -0.7258 | 1193.1503 | 55.7932 | 1525.7076 | 997.6719
3.5831 | -0.79939 | 1994.8685 | -0.7451 | 1193.0112 | 55.7676 | 1525.4893 | 997.4343
3.5838 | -0.79977 | 1995.849 | -1.0661 | 1193.6591 | 55.7838 | 1526.3006 | 997.9245
3.5845 | -0.80033 | 1994.6946 | -0.7779 | 1192.9861 | 55.7403 | 1525.4352 | 997.3473
3.5852 | -0.8009 | 1994.5947 | -0.9629 | 1193.1379 | 55.7275 | 1525.5703 | 997.2973
3.5859 | -0.80108 | 1995.303 | -0.965 | 1193.3761 | 55.7361 | 1525.9266 | 997.6515
3.5867 | -0.80165 | 1995.3255 | -0.9225 | 1193.3411 | 55.7244 | 1525.8954 | 997.6627
3.5874 | -0.80203 | 1996.0552 | -0.8666 | 1193.5285 | 55.7336 | 1526.2043 | 998.0276
3.5882 | -0.80259 | 1995.7517 | -0.8776 | 1193.4384 | 55.7129 | 1526.0637 | 997.8758
3.5887 | -0.80297 | 1994.6041 | -0.9435 | 1193.1218 | 55.6719 | 1525.5558 | 997.302
3.5895 | -0.80334 | 1995.5343 | -0.9239 | 1193.4123 | 55.6867 | 1526.0013 | 997.7671
3.5903 | -0.80391 | 1995.3061 | -0.8881 | 1193.3004 | 55.6681 | 1525.8514 | 997.653
3.591 | -0.80428 | 1995.058 | -1.0152 | 1193.3449 | 55.65 | 1525.8545 | 997.529
3.5918 | -0.80466 | 1995.8864 | -0.933 | 1193.5388 | 55.6608 | 1526.1866 | 997.9432
3.5925 | -0.80522 | 1995.5844 | -0.9347 | 1193.4399 | 55.6413 | 1526.0373 | 997.7922
3.5931 | -0.8056 | 1994.8631 | -1.0514 | 1193.3162 | 55.6123 | 1525.7934 | 997.4315
3.5937 | -0.80598 | 1995.7446 | -0.6678 | 1193.2265 | 55.6268 | 1525.8506 | 997.8723
3.5946 | -0.80654 | 1995.3895 | -0.9263 | 1193.3667 | 55.6036 | 1525.9316 | 997.6947
3.5952 | -0.80692 | 1995.0427 | -1.0667 | 1193.3915 | 55.5839 | 1525.8986 | 997.5213
3.5961 | -0.80729 | 1996.0951 | -1.1534 | 1193.829 | 55.5999 | 1526.5115 | 998.0475
3.5968 | -0.80786 | 1995.6177 | -1.2141 | 1193.7306 | 55.5755 | 1526.3336 | 997.8089
3.5974 | -0.80805 | 1996.0767 | -1.15 | 1193.8196 | 55.5782 | 1526.499 | 998.0384
3.5982 | -0.80861 | 1995.5743 | -0.8528 | 1193.3549 | 55.5532 | 1525.9506 | 997.7871
3.5989 | -0.80918 | 1995.3962 | -0.7992 | 1193.242 | 55.536 | 1525.808 | 997.6981
3.5997 | -0.80936 | 1996.33 | -0.6816 | 1193.4357 | 55.5509 | 1526.1573 | 998.165
3.6004 | -0.80993 | 1995.9027 | -1.0674 | 1193.6791 | 55.5279 | 1526.3296 | 997.9514
3.6012 | -0.81031 | 1996.0041 | -1.1137 | 1193.7592 | 55.5185 | 1526.4266 | 998.002
3.6017 | -0.81068 | 1995.3831 | -1.0212 | 1193.4597 | 55.4924 | 1526.0236 | 997.6915
3.6025 | -0.81125 | 1995.2301 | -0.9359 | 1193.3235 | 55.4759 | 1525.8618 | 997.615
3.6032 | -0.81162 | 1995.2828 | -0.8864 | 1193.2916 | 55.4663 | 1525.8387 | 997.6414
3.604 | -0.812 | 1996.0875 | -1.0721 | 1193.7455 | 55.4776 | 1526.4268 | 998.0437
3.6048 | -0.81238 | 1995.7627 | -0.7612 | 1193.3264 | 55.4564 | 1525.9535 | 997.8814
3.6052 | -0.81294 | 1994.74 | -1.0363 | 1193.2607 | 55.4214 | 1525.7173 | 997.37
3.6061 | -0.81332 | 1995.4649 | -0.9966 | 1193.4626 | 55.4272 | 1526.0401 | 997.7325
3.6068 | -0.81369 | 1995.0164 | -0.8979 | 1193.2145 | 55.4036 | 1525.7172 | 997.5082
3.6076 | -0.81426 | 1994.89 | -1.1536 | 1193.4281 | 55.3891 | 1525.9097 | 997.445
3.6083 | -0.81445 | 1996.173 | -0.771 | 1193.4732 | 55.4126 | 1526.1687 | 998.0865
3.6091 | -0.81501 | 1995.4701 | -1.0024 | 1193.4703 | 55.382 | 1526.0487 | 997.7351
3.6097 | -0.81539 | 1995.9003 | -0.9773 | 1193.5886 | 55.384 | 1526.2387 | 997.9501
3.6104 | -0.81576 | 1995.4267 | -1.0439 | 1193.4974 | 55.3599 | 1526.0685 | 997.7134
3.6111 | -0.81633 | 1995.4507 | -0.8337 | 1193.2952 | 55.3495 | 1525.8703 | 997.7253
3.6119 | -0.8167 | 1995.978 | -0.9493 | 1193.5866 | 55.352 | 1526.2497 | 997.989
3.6127 | -0.81708 | 1995.4544 | -0.8092 | 1193.272 | 55.3265 | 1525.8477 | 997.7272
3.6134 | -0.81764 | 1995.577 | -0.8111 | 1193.3149 | 55.3178 | 1525.911 | 997.7885
3.614 | -0.81802 | 1995.6829 | -1.0155 | 1193.5546 | 55.3119 | 1526.1684 | 997.8414
3.6146 | -0.8184 | 1994.661 | -0.9483 | 1193.1468 | 55.2748 | 1525.5903 | 997.3305
3.6155 | -0.81896 | 1995.2318 | -0.9751 | 1193.3639 | 55.2763 | 1525.9025 | 997.6159
3.6162 | -0.81915 | 1996.0149 | -1.1043 | 1193.7541 | 55.287 | 1526.4233 | 998.0075
3.617 | -0.81971 | 1996.1125 | -0.9308 | 1193.6132 | 55.2776 | 1526.2986 | 998.0563
3.6177 | -0.8199 | 1996.8957 | -0.7143 | 1193.6578 | 55.2883 | 1526.4737 | 998.4478
3.6183 | -0.82047 | 1995.394 | -0.9547 | 1193.3977 | 55.2379 | 1525.9634 | 997.697
3.6191 | -0.82103 | 1995.0907 | -0.8513 | 1193.1932 | 55.2175 | 1525.7083 | 997.5454
3.6198 | -0.82122 | 1995.9991 | -0.8467 | 1193.4914 | 55.2316 | 1526.1579 | 997.9996
3.6207 | -0.82178 | 1995.9699 | -0.7419 | 1193.3769 | 55.2177 | 1526.0386 | 997.985
3.6212 | -0.82235 | 1995.5724 | -0.7657 | 1193.2683 | 55.199 | 1525.8637 | 997.7862
3.6221 | -0.82254 | 1996.5028 | -0.896 | 1193.7087 | 55.2116 | 1526.4592 | 998.2514
3.6226 | -0.82329 | 1994.8738 | -0.7461 | 1193.0159 | 55.1588 | 1525.4949 | 997.4369
3.6236 | -0.82348 | 1996.5278 | -0.8371 | 1193.6582 | 55.1892 | 1526.4129 | 998.2639
3.6242 | -0.82404 | 1995.9519 | -1.0257 | 1193.6549 | 55.1635 | 1526.3136 | 997.9759
3.6249 | -0.82461 | 1995.5749 | -0.955 | 1193.4586 | 55.1421 | 1526.0544 | 997.7875
3.6256 | -0.8248 | 1996.8841 | -0.939 | 1193.879 | 55.1673 | 1526.693 | 998.442
3.6264 | -0.82536 | 1996.4305 | -1.1751 | 1193.9639 | 55.1428 | 1526.7024 | 998.2152
3.627 | -0.82592 | 1995.5053 | -1.0448 | 1193.5253 | 55.1085 | 1526.1095 | 997.7527
3.6278 | -0.82611 | 1996.4371 | -0.9414 | 1193.7325 | 55.1222 | 1526.4721 | 998.2186
3.6284 | -0.82668 | 1995.5857 | -0.8661 | 1193.3735 | 55.0889 | 1525.9711 | 997.7928
3.6292 | -0.82724 | 1995.7835 | -0.8917 | 1193.465 | 55.0823 | 1526.0956 | 997.8917
3.63 | -0.82743 | 1996.9658 | -0.9641 | 1193.9315 | 55.1029 | 1526.7592 | 998.4829
3.6306 | -0.82799 | 1995.1889 | -0.9565 | 1193.3317 | 55.0452 | 1525.8632 | 997.5944
3.6313 | -0.82856 | 1995.3381 | -0.8876 | 1193.3126 | 55.0384 | 1525.8689 | 997.669
3.6321 | -0.82894 | 1995.8652 | -0.8071 | 1193.4078 | 55.041 | 1526.052 | 997.9326
3.633 | -0.8295 | 1996.0365 | -0.9875 | 1193.6453 | 55.0326 | 1526.3181 | 998.0182
3.6335 | -0.82988 | 1995.8166 | -1.021 | 1193.6056 | 55.0178 | 1526.2417 | 997.9083
3.6343 | -0.83025 | 1996.5191 | -1.0631 | 1193.8819 | 55.0252 | 1526.6351 | 998.2596
3.635 | -0.83082 | 1995.0414 | -0.8804 | 1193.2067 | 54.9747 | 1525.7136 | 997.5207
3.6357 | -0.83119 | 1994.9939 | -0.7661 | 1193.0766 | 54.9625 | 1525.5756 | 997.497
3.6364 | -0.83157 | 1995.7731 | -0.7667 | 1193.3369 | 54.9731 | 1525.9658 | 997.8866
3.6372 | -0.83213 | 1995.6953 | -0.8568 | 1193.4011 | 54.959 | 1526.017 | 997.8477
3.6379 | -0.83251 | 1995.7981 | -0.9359 | 1193.5145 | 54.951 | 1526.1476 | 997.8991
3.6387 | -0.83289 | 1996.701 | -0.9445 | 1193.8241 | 54.9639 | 1526.6076 | 998.3505
3.6393 | -0.83345 | 1995.2249 | -1.0661 | 1193.4537 | 54.9146 | 1525.9912 | 997.6125
3.64 | -0.83364 | 1996.5588 | -0.9794 | 1193.8117 | 54.9404 | 1526.5715 | 998.2794
3.6408 | -0.8342 | 1995.9801 | -0.9502 | 1193.5896 | 54.9126 | 1526.253 | 997.99
3.6415 | -0.83477 | 1995.8537 | -0.916 | 1193.5133 | 54.8983 | 1526.1556 | 997.9268
3.6423 | -0.83496 | 1996.7352 | -0.8964 | 1193.7876 | 54.9106 | 1526.5768 | 998.3676
3.643 | -0.83552 | 1996.0327 | -1.0133 | 1193.6704 | 54.8804 | 1526.3425 | 998.0163
3.6436 | -0.83609 | 1995.3332 | -0.9227 | 1193.3467 | 54.8525 | 1525.9022 | 997.6666
3.6444 | -0.83627 | 1996.2898 | -0.9034 | 1193.6462 | 54.8669 | 1526.3612 | 998.1449
3.6451 | -0.83684 | 1995.963 | -0.9493 | 1193.5833 | 54.8471 | 1526.2438 | 997.9815
3.6457 | -0.8374 | 1995.763 | -0.9208 | 1193.4881 | 54.8319 | 1526.1153 | 997.8815
3.6468 | -0.83759 | 1997.5416 | -0.829 | 1193.9892 | 54.8656 | 1526.9128 | 998.7708
3.6475 | -0.83816 | 1996.4384 | -0.8783 | 1193.6708 | 54.8245 | 1526.4106 | 998.2192
3.648 | -0.83872 | 1995.9659 | -0.701 | 1193.3361 | 54.8039 | 1525.9971 | 997.983
3.6487 | -0.83891 | 1996.8488 | -1.0348 | 1193.9642 | 54.8174 | 1526.7723 | 998.4244
3.6495 | -0.83947 | 1996.3703 | -0.9839 | 1193.7538 | 54.7924 | 1526.4822 | 998.1851
3.6502 | -0.84004 | 1996.1938 | -0.9705 | 1193.6816 | 54.7767 | 1526.3806 | 998.0969
3.6511 | -0.84023 | 1997.1989 | -1.0918 | 1194.138 | 54.7914 | 1527.0045 | 998.5994
3.6517 | -0.84079 | 1996.5982 | -1.0145 | 1193.8605 | 54.7652 | 1526.6268 | 998.2991
3.6523 | -0.84135 | 1995.473 | -0.8561 | 1193.3271 | 54.7257 | 1525.9059 | 997.7365
3.6531 | -0.84154 | 1996.3544 | -0.9354 | 1193.7002 | 54.738 | 1526.4259 | 998.1772
3.6538 | -0.84211 | 1996.804 | -1.1472 | 1194.0619 | 54.7396 | 1526.8626 | 998.402
3.6546 | -0.84248 | 1997.1041 | -0.8537 | 1193.8685 | 54.7349 | 1526.7191 | 998.552
3.6553 | -0.84286 | 1996.432 | -0.8343 | 1193.6251 | 54.7067 | 1526.3637 | 998.216
3.656 | -0.84342 | 1996.8816 | -0.8769 | 1193.8176 | 54.7083 | 1526.6312 | 998.4408
3.6567 | -0.8438 | 1996.2846 | -0.8855 | 1193.6272 | 54.6823 | 1526.3413 | 998.1423
3.6574 | -0.84437 | 1996.2585 | -0.8788 | 1193.6118 | 54.6708 | 1526.3216 | 998.1292
3.6582 | -0.84474 | 1995.959 | -1.0631 | 1193.6964 | 54.6508 | 1526.3562 | 997.9795
3.6589 | -0.84512 | 1996.9632 | -0.9579 | 1193.9259 | 54.6675 | 1526.7531 | 998.4816
3.6596 | -0.84568 | 1996.3611 | -0.8745 | 1193.6419 | 54.6403 | 1526.3687 | 998.1805
3.6602 | -0.84606 | 1995.5639 | -0.9684 | 1193.47 | 54.6088 | 1526.064 | 997.7819
3.661 | -0.84644 | 1996.3677 | -0.8785 | 1193.6481 | 54.6201 | 1526.3761 | 998.1839
3.6618 | -0.84681 | 1995.9932 | -0.9101 | 1193.5549 | 54.5981 | 1526.2204 | 997.9966
3.6625 | -0.84719 | 1996.9723 | -0.9002 | 1193.8714 | 54.6141 | 1526.7001 | 998.4862
3.6632 | -0.84775 | 1996.4704 | -1.0396 | 1193.8435 | 54.5897 | 1526.5886 | 998.2352
3.664 | -0.84813 | 1996.6467 | -0.8969 | 1193.7596 | 54.5827 | 1526.5341 | 998.3233
3.6646 | -0.84851 | 1996.1014 | -0.7824 | 1193.4634 | 54.5592 | 1526.147 | 998.0507
3.6653 | -0.84907 | 1996.1989 | -0.9809 | 1193.6945 | 54.5501 | 1526.3943 | 998.0994
3.6661 | -0.84945 | 1995.7758 | -0.9399 | 1193.5125 | 54.5279 | 1526.1418 | 997.8879
3.6668 | -0.84982 | 1996.7298 | -1.0262 | 1193.9168 | 54.5432 | 1526.7051 | 998.3649
3.6676 | -0.8502 | 1996.5556 | -1.0903 | 1193.9229 | 54.5267 | 1526.6821 | 998.2778
3.6683 | -0.85058 | 1996.1826 | -1.0315 | 1193.7397 | 54.5058 | 1526.4368 | 998.0913
3.6689 | -0.85095 | 1996.2367 | -0.9722 | 1193.6985 | 54.4977 | 1526.4046 | 998.1184
3.6697 | -0.85133 | 1995.6885 | -1.0939 | 1193.6375 | 54.4721 | 1526.2522 | 997.8442
3.6704 | -0.85189 | 1995.7624 | -0.9951 | 1193.5634 | 54.4634 | 1526.1905 | 997.8812
3.6712 | -0.85227 | 1996.9152 | -0.9773 | 1193.9299 | 54.4831 | 1526.7491 | 998.4576
3.6719 | -0.85265 | 1996.8176 | -0.7409 | 1193.661 | 54.4698 | 1526.4639 | 998.4088
3.6727 | -0.85321 | 1996.4644 | -0.7691 | 1193.5715 | 54.4484 | 1526.3156 | 998.2322
3.6732 | -0.85359 | 1996.47 | -0.9284 | 1193.7327 | 54.44 | 1526.4777 | 998.235
3.674 | -0.85396 | 1996.122 | -0.9789 | 1193.6672 | 54.4199 | 1526.3542 | 998.061
3.6748 | -0.85453 | 1995.9441 | -0.8269 | 1193.456 | 54.4033 | 1526.1133 | 997.9721
3.6755 | -0.8549 | 1997.2986 | -1.0232 | 1194.1038 | 54.4296 | 1526.9869 | 998.6493
3.6762 | -0.85528 | 1996.9506 | -1.0573 | 1194.0219 | 54.4095 | 1526.847 | 998.4753
3.677 | -0.85566 | 1997.6526 | -1.0267 | 1194.2254 | 54.4169 | 1527.1675 | 998.8263
3.6776 | -0.85622 | 1996.4779 | -0.9469 | 1193.754 | 54.3764 | 1526.5003 | 998.2389
3.6783 | -0.85679 | 1996.9258 | -1.1892 | 1194.1457 | 54.3769 | 1526.9667 | 998.4629
3.6792 | -0.85716 | 1997.2007 | -0.8479 | 1193.896 | 54.3716 | 1526.7628 | 998.6004
3.6798 | -0.85754 | 1997.0796 | -0.7724 | 1193.7802 | 54.3588 | 1526.6268 | 998.5398
3.6804 | -0.8581 | 1996.8812 | -1.0291 | 1193.9708 | 54.3449 | 1526.7843 | 998.4406
3.6813 | -0.85829 | 1997.6605 | -0.9851 | 1194.1866 | 54.3533 | 1527.13 | 998.8302
3.6819 | -0.85886 | 1996.1338 | -0.6615 | 1193.3541 | 54.3023 | 1526.0431 | 998.0669
3.6826 | -0.85942 | 1996.3579 | -0.9741 | 1193.7415 | 54.2977 | 1526.4678 | 998.179
3.6834 | -0.8598 | 1997.3102 | -0.9591 | 1194.0439 | 54.312 | 1526.929 | 998.6551
3.6842 | -0.86017 | 1996.8371 | -0.853 | 1193.7802 | 54.2885 | 1526.5864 | 998.4186
3.6848 | -0.86074 | 1996.8875 | -0.836 | 1193.78 | 54.2804 | 1526.5946 | 998.4438
3.6855 | -0.86111 | 1996.8651 | -0.8749 | 1193.8115 | 54.2692 | 1526.6223 | 998.4325
3.6862 | -0.86149 | 1996.4686 | -0.8403 | 1193.6448 | 54.2489 | 1526.3895 | 998.2343
3.687 | -0.86205 | 1996.3143 | -0.9411 | 1193.6941 | 54.232 | 1526.4132 | 998.1571
3.6877 | -0.86224 | 1997.4719 | -0.7624 | 1193.9013 | 54.2528 | 1526.8133 | 998.7359
3.6885 | -0.86281 | 1997.269 | -0.8738 | 1193.9451 | 54.2357 | 1526.8233 | 998.6345
3.6893 | -0.86337 | 1997.0676 | -0.9038 | 1193.9081 | 54.2196 | 1526.7527 | 998.5338
3.6898 | -0.86375 | 1997.0481 | -0.961 | 1193.9588 | 54.2107 | 1526.8001 | 998.524
3.6905 | -0.86431 | 1996.3211 | -0.7138 | 1193.4693 | 54.1804 | 1526.1895 | 998.1605
3.6913 | -0.86469 | 1996.5224 | -0.662 | 1193.4846 | 54.1742 | 1526.2384 | 998.2612
3.6921 | -0.86507 | 1997.8514 | -0.8161 | 1194.0818 | 54.1997 | 1527.057 | 998.9257
3.6929 | -0.86563 | 1996.9712 | -0.6816 | 1193.6539 | 54.1632 | 1526.4825 | 998.4856
3.6936 | -0.86619 | 1996.9465 | -0.956 | 1193.9201 | 54.153 | 1526.7446 | 998.4733
3.6942 | -0.86657 | 1996.9005 | -0.8778 | 1193.8266 | 54.1423 | 1526.6434 | 998.4503
3.6949 | -0.86695 | 1996.7544 | -0.747 | 1193.6472 | 54.1289 | 1526.4396 | 998.3772
3.6956 | -0.86751 | 1996.7267 | -0.9638 | 1193.8548 | 54.1165 | 1526.6425 | 998.3633
3.6964 | -0.86789 | 1997.6537 | -0.754 | 1193.954 | 54.1301 | 1526.8963 | 998.8268
3.6971 | -0.86826 | 1997.2308 | -0.9431 | 1194.0022 | 54.1081 | 1526.874 | 998.6154
3.6978 | -0.86883 | 1996.7556 | -1.1032 | 1194.0039 | 54.0857 | 1526.7965 | 998.3778
3.6984 | -0.86921 | 1996.6861 | -0.9352 | 1193.8128 | 54.0754 | 1526.5938 | 998.343
3.6992 | -0.86958 | 1996.4103 | -0.9048 | 1193.6905 | 54.0554 | 1526.4255 | 998.2052
3.7 | -0.87015 | 1996.1825 | -0.8432 | 1193.553 | 54.0376 | 1526.25 | 998.0912
3.7007 | -0.87052 | 1997.1609 | -1.1357 | 1194.1717 | 54.0536 | 1527.0318 | 998.5805
3.7015 | -0.8709 | 1997.162 | -0.9786 | 1194.0149 | 54.0421 | 1526.8753 | 998.581
3.7021 | -0.87146 | 1996.9636 | -0.7251 | 1193.6954 | 54.0283 | 1526.5226 | 998.4818
3.7028 | -0.87165 | 1997.0449 | -0.9044 | 1193.9018 | 54.02 | 1526.7426 | 998.5225
3.7035 | -0.87222 | 1996.5948 | -0.9631 | 1193.8105 | 53.9984 | 1526.5763 | 998.2974
3.7043 | -0.87278 | 1996.417 | -1.1852 | 1193.9734 | 53.9821 | 1526.7095 | 998.2085
3.7051 | -0.87297 | 1997.3461 | -1.1225 | 1194.2204 | 53.9946 | 1527.1114 | 998.673
3.7058 | -0.87353 | 1997.1697 | -0.8687 | 1193.9078 | 53.9794 | 1526.7695 | 998.5849
3.7066 | -0.87391 | 1996.7204 | -0.8224 | 1193.7118 | 53.9557 | 1526.4985 | 998.3602
3.7072 | -0.87429 | 1996.9761 | -0.8785 | 1193.8532 | 53.9543 | 1526.6825 | 998.4881
3.7079 | -0.87485 | 1996.3995 | -0.8498 | 1193.6323 | 53.9282 | 1526.3655 | 998.1997
3.7087 | -0.87504 | 1997.8805 | -0.9667 | 1194.2429 | 53.9567 | 1527.2229 | 998.9402
3.7094 | -0.8756 | 1997.0285 | -1.0667 | 1194.0589 | 53.9233 | 1526.897 | 998.5143
3.7101 | -0.87617 | 1996.9023 | -1.004 | 1193.9542 | 53.9094 | 1526.7712 | 998.4511
3.7108 | -0.87654 | 1997.2316 | -0.792 | 1193.852 | 53.9089 | 1526.7239 | 998.6158
3.7115 | -0.87711 | 1996.8801 | -1.0571 | 1194 | 53.889 | 1526.8133 | 998.44
3.7122 | -0.87749 | 1996.4573 | -1.1808 | 1193.9828 | 53.8671 | 1526.7256 | 998.2286
3.713 | -0.87786 | 1997.334 | -0.9694 | 1194.0636 | 53.8793 | 1526.9526 | 998.667
3.7138 | -0.87824 | 1996.9097 | -1.1075 | 1194.0603 | 53.8564 | 1526.8786 | 998.4548
3.7145 | -0.8788 | 1997.2588 | -0.8551 | 1193.9243 | 53.8553 | 1526.8008 | 998.6294
3.7151 | -0.87918 | 1997.3143 | -0.8661 | 1193.9539 | 53.8485 | 1526.8396 | 998.6572
3.7159 | -0.87956 | 1996.815 | -0.8623 | 1193.7837 | 53.8236 | 1526.5862 | 998.4075
3.7166 | -0.88012 | 1996.6887 | -0.9139 | 1193.7932 | 53.8098 | 1526.5747 | 998.3444
3.7174 | -0.8805 | 1997.6404 | -1.0755 | 1194.2721 | 53.824 | 1527.2121 | 998.8202
3.7181 | -0.88087 | 1997.5429 | -0.8721 | 1194.0362 | 53.8109 | 1526.96 | 998.7714
3.7188 | -0.88144 | 1997.0163 | -0.8891 | 1193.8777 | 53.7863 | 1526.7138 | 998.5082
3.7194 | -0.88181 | 1997.1219 | -1.1568 | 1194.1807 | 53.7809 | 1527.0343 | 998.561
3.7202 | -0.88238 | 1996.6439 | -1.0088 | 1193.8734 | 53.7566 | 1526.6473 | 998.322
3.721 | -0.88275 | 1996.8951 | -0.9928 | 1193.9411 | 53.7519 | 1526.757 | 998.4475
3.7217 | -0.88313 | 1997.5981 | -1.1529 | 1194.3356 | 53.7604 | 1527.2686 | 998.799
3.7224 | -0.88351 | 1997.2504 | -1.016 | 1194.0828 | 53.7407 | 1526.9579 | 998.6252
3.7232 | -0.88407 | 1996.9475 | -1.0432 | 1194.0091 | 53.7211 | 1526.8337 | 998.4737
3.7236 | -0.88445 | 1996.7809 | -0.8609 | 1193.7713 | 53.7104 | 1526.5681 | 998.3905
3.7246 | -0.88482 | 1996.5538 | -1.2556 | 1194.0903 | 53.6908 | 1526.8493 | 998.2769
3.7253 | -0.88539 | 1996.7027 | -1.0267 | 1193.9111 | 53.6845 | 1526.6949 | 998.3514
3.726 | -0.88558 | 1997.9596 | -1.0584 | 1194.3618 | 53.7079 | 1527.3551 | 998.9798
3.7268 | -0.88614 | 1997.2065 | -1.1462 | 1194.1986 | 53.6763 | 1527.0664 | 998.6033
3.7275 | -0.88633 | 1998.3884 | -0.8011 | 1194.2475 | 53.6977 | 1527.3122 | 999.1942
3.7282 | -0.88708 | 1996.8842 | -1.0874 | 1194.0324 | 53.6479 | 1526.8465 | 998.4421
3.7289 | -0.88765 | 1997.2082 | -1.0516 | 1194.1047 | 53.6463 | 1526.9727 | 998.6041
3.7296 | -0.88802 | 1997.6359 | -0.9383 | 1194.134 | 53.6474 | 1527.0733 | 998.8179
3.7305 | -0.8884 | 1997.6604 | -0.5224 | 1193.7263 | 53.6357 | 1526.6697 | 998.8302
3.7311 | -0.88896 | 1997.1605 | -0.9839 | 1194.0212 | 53.613 | 1526.8812 | 998.5802
3.7318 | -0.88934 | 1997.9148 | -0.7019 | 1193.9907 | 53.6239 | 1526.9765 | 998.9574
3.7325 | -0.88991 | 1997.0132 | -0.7411 | 1193.7294 | 53.5894 | 1526.5649 | 998.5066
3.733 | -0.89028 | 1996.2184 | -0.8987 | 1193.6221 | 53.5598 | 1526.3251 | 998.1092
3.7339 | -0.89066 | 1997.3934 | -0.8238 | 1193.9389 | 53.5789 | 1526.8378 | 998.6967
3.7347 | -0.89103 | 1997.4444 | -0.8164 | 1193.9485 | 53.569 | 1526.8559 | 998.7222
3.7355 | -0.8916 | 1997.2166 | -1.0776 | 1194.1338 | 53.5515 | 1527.0033 | 998.6083
3.7362 | -0.89198 | 1998.2196 | -0.7631 | 1194.1536 | 53.5681 | 1527.1902 | 999.1098
3.7368 | -0.89254 | 1996.6708 | -1.1804 | 1194.0547 | 53.5183 | 1526.8332 | 998.3354
3.7376 | -0.89292 | 1996.8218 | -0.9607 | 1193.8854 | 53.5111 | 1526.6891 | 998.4109
3.7383 | -0.89329 | 1997.2495 | -1.2547 | 1194.322 | 53.5122 | 1527.1969 | 998.6248
3.7391 | -0.89386 | 1997.2218 | -0.8642 | 1193.9223 | 53.5002 | 1526.7926 | 998.6109
3.7396 | -0.89423 | 1997.1773 | -0.8391 | 1193.8824 | 53.4907 | 1526.7453 | 998.5887
3.7404 | -0.89461 | 1997.3799 | -1.0336 | 1194.1445 | 53.4859 | 1527.0411 | 998.6899
3.7412 | -0.89517 | 1996.727 | -0.9803 | 1193.8736 | 53.4571 | 1526.6614 | 998.3635
3.7419 | -0.89574 | 1996.6758 | -0.9015 | 1193.7777 | 53.4454 | 1526.557 | 998.3379
3.7427 | -0.89593 | 1997.8808 | -0.9497 | 1194.2276 | 53.4664 | 1527.2078 | 998.9404
3.7434 | -0.89649 | 1997.6796 | -0.8634 | 1194.0743 | 53.4507 | 1527.0209 | 998.8398
3.7441 | -0.89668 | 1998.7361 | -0.9175 | 1194.4806 | 53.4687 | 1527.6033 | 999.368
3.7446 | -0.89724 | 1996.9139 | -0.9206 | 1193.8763 | 53.4128 | 1526.6953 | 998.4569
3.7455 | -0.89781 | 1997.4098 | -0.9459 | 1194.067 | 53.4138 | 1526.9686 | 998.7049
3.7463 | -0.89819 | 1998.111 | -0.8967 | 1194.2515 | 53.4212 | 1527.27 | 999.0555
3.7469 | -0.89875 | 1997.4361 | -1.0735 | 1194.2034 | 53.394 | 1527.1095 | 998.7181
3.7477 | -0.89931 | 1997.1333 | -0.7325 | 1193.7616 | 53.3746 | 1526.6171 | 998.5667
3.7485 | -0.8995 | 1998.2133 | -1.1185 | 1194.5075 | 53.3922 | 1527.5431 | 999.1066
3.7491 | -0.90007 | 1997.0148 | -1.3431 | 1194.3327 | 53.352 | 1527.1685 | 998.5074
3.7498 | -0.90063 | 1996.8871 | -1.1548 | 1194.1019 | 53.3373 | 1526.9164 | 998.4435
3.7506 | -0.90101 | 1997.8648 | -0.9973 | 1194.2703 | 53.3532 | 1527.2478 | 998.9324
3.7513 | -0.90138 | 1997.2922 | -1.0269 | 1194.1091 | 53.3277 | 1526.9911 | 998.6461
3.7521 | -0.90195 | 1996.9144 | -1.0862 | 1194.0425 | 53.3064 | 1526.8616 | 998.4572
3.7528 | -0.90233 | 1998.1171 | -0.9325 | 1194.2897 | 53.3283 | 1527.3092 | 999.0585
3.7534 | -0.90289 | 1996.8172 | -1.042 | 1193.966 | 53.2844 | 1526.7688 | 998.4086
3.754 | -0.90327 | 1996.1477 | -1.2505 | 1193.9513 | 53.2583 | 1526.6426 | 998.0738
3.7549 | -0.90364 | 1997.4973 | -1.0478 | 1194.1985 | 53.2821 | 1527.1147 | 998.7486
3.7557 | -0.90402 | 1997.2483 | -1.1156 | 1194.1833 | 53.2642 | 1527.0581 | 998.6241
3.7564 | -0.90458 | 1996.947 | -1.2332 | 1194.2006 | 53.246 | 1527.0251 | 998.4735
3.7572 | -0.90496 | 1998.3231 | -1.041 | 1194.4671 | 53.2715 | 1527.521 | 999.1616
3.7577 | -0.90534 | 1996.3785 | -1.0188 | 1193.7967 | 53.2115 | 1526.5265 | 998.1893
3.7585 | -0.90571 | 1998.1561 | -0.8565 | 1194.227 | 53.2487 | 1527.253 | 999.078
3.7592 | -0.90628 | 1997.6534 | -0.9961 | 1194.1991 | 53.2241 | 1527.1413 | 998.8267
3.76 | -0.90665 | 1996.8559 | -0.8933 | 1193.8304 | 53.1927 | 1526.6398 | 998.4279
3.7607 | -0.90703 | 1998.4083 | -0.8405 | 1194.2952 | 53.2239 | 1527.3632 | 999.2042
3.7615 | -0.90759 | 1997.8306 | -1.0628 | 1194.3249 | 53.1973 | 1527.2967 | 998.9153
3.762 | -0.90816 | 1996.9075 | -1.0571 | 1194.0116 | 53.1646 | 1526.8295 | 998.4537
3.7628 | -0.90835 | 1997.8621 | -0.9637 | 1194.2364 | 53.1788 | 1527.2134 | 998.9311
3.7636 | -0.90891 | 1997.0609 | -1.1158 | 1194.1215 | 53.1473 | 1526.965 | 998.5305
3.7642 | -0.90948 | 1996.8363 | -0.9863 | 1193.9171 | 53.1322 | 1526.7232 | 998.4181
3.7651 | -0.90985 | 1998.0856 | -0.7963 | 1194.1436 | 53.1533 | 1527.1579 | 999.0428
3.7656 | -0.91023 | 1996.2428 | -1.1536 | 1193.8867 | 53.0971 | 1526.5938 | 998.1214
3.7664 | -0.91079 | 1996.4651 | -0.9662 | 1193.7734 | 53.0919 | 1526.5176 | 998.2325
3.7671 | -0.91098 | 1997.5447 | -1.0346 | 1194.2017 | 53.1095 | 1527.1258 | 998.7723
3.7679 | -0.91155 | 1997.317 | -1.0088 | 1194.1001 | 53.0923 | 1526.9862 | 998.6585
3.7687 | -0.91211 | 1997.0408 | -0.9268 | 1193.926 | 53.0748 | 1526.7662 | 998.5204
3.7694 | -0.9123 | 1997.9704 | -0.9251 | 1194.2342 | 53.0884 | 1527.2293 | 998.9852
3.77 | -0.91286 | 1996.9473 | -0.9287 | 1193.8968 | 53.0531 | 1526.7214 | 998.4737
3.7706 | -0.91305 | 1997.6814 | -1.1828 | 1194.3957 | 53.0645 | 1527.3426 | 998.8407
3.7715 | -0.91362 | 1997.1258 | -1.0284 | 1194.0561 | 53.0366 | 1526.9104 | 998.5629
3.7722 | -0.91418 | 1997.2995 | -0.9301 | 1194.0157 | 53.0311 | 1526.899 | 998.6498
3.773 | -0.91456 | 1998.1003 | -1.1795 | 1194.5321 | 53.0412 | 1527.5488 | 999.0502
3.7738 | -0.91493 | 1997.528 | -1.0667 | 1194.2285 | 53.0159 | 1527.1499 | 998.764
3.7743 | -0.9155 | 1996.68 | -1.1328 | 1194.012 | 52.9853 | 1526.792 | 998.34
3.7751 | -0.91569 | 1997.5844 | -0.997 | 1194.1777 | 52.9982 | 1527.1085 | 998.7922
3.7758 | -0.91625 | 1997.2583 | -1.112 | 1194.1841 | 52.9795 | 1527.0604 | 998.6291
3.7766 | -0.91663 | 1997.1593 | -1.0786 | 1194.1177 | 52.9658 | 1526.9776 | 998.5797
3.7773 | -0.917 | 1997.7866 | -1.1089 | 1194.3571 | 52.9723 | 1527.3216 | 998.8933
3.7781 | -0.91738 | 1997.3642 | -0.9038 | 1194.0113 | 52.951 | 1526.9053 | 998.6821
3.7786 | -0.91794 | 1996.3913 | -1.0535 | 1193.8367 | 52.9172 | 1526.5686 | 998.1957
3.7794 | -0.91832 | 1997.7169 | -1.08 | 1194.3051 | 52.9412 | 1527.2579 | 998.8585
3.7801 | -0.91889 | 1997.0924 | -1.0296 | 1194.0466 | 52.9156 | 1526.8953 | 998.5462
3.7809 | -0.91926 | 1997.9916 | -0.9842 | 1194.3009 | 52.9274 | 1527.2995 | 998.9958
3.7816 | -0.91964 | 1997.5942 | -0.8806 | 1194.0649 | 52.9068 | 1526.9973 | 998.7971
3.7824 | -0.9202 | 1997.5415 | -0.8806 | 1194.0474 | 52.8943 | 1526.9709 | 998.7707
3.783 | -0.92058 | 1997.547 | -0.9476 | 1194.1162 | 52.8864 | 1527.0407 | 998.7735
3.7838 | -0.92114 | 1997.6192 | -0.9646 | 1195.1574 | 52.8773 | 1528.0939 | 998.8096
3.7845 | -0.92152 | 1996.922 | -0.8592 | 1193.8196 | 52.8488 | 1526.6399 | 998.461
3.7852 | -0.9219 | 1998.124 | -0.7045 | 1194.0656 | 52.8706 | 1527.0862 | 999.062
3.786 | -0.92246 | 1997.4465 | -1.0124 | 1194.1477 | 52.8416 | 1527.0555 | 998.7233
3.7867 | -0.92303 | 1997.2704 | -0.9889 | 1194.0655 | 52.8269 | 1526.9439 | 998.6352
3.7874 | -0.9234 | 1997.3743 | -1.0669 | 1194.1782 | 52.8206 | 1527.0739 | 998.6872
3.7881 | -0.92397 | 1997.0232 | -0.8757 | 1193.87 | 52.8013 | 1526.7072 | 998.5116
3.7888 | -0.92434 | 1996.9508 | -0.7984 | 1193.7686 | 52.7894 | 1526.5937 | 998.4754
3.7896 | -0.92472 | 1997.5764 | -1.1772 | 1194.356 | 52.7949 | 1527.2854 | 998.7882
3.7903 | -0.92528 | 1997.1005 | -1.1718 | 1194.192 | 52.7723 | 1527.042 | 998.5502
3.7911 | -0.92566 | 1998.0509 | -1.0092 | 1194.3462 | 52.7864 | 1527.3547 | 999.0255
3.7917 | -0.92604 | 1996.982 | -1.0172 | 1193.9979 | 52.7502 | 1526.8283 | 998.491
3.7924 | -0.9266 | 1996.7059 | -0.8274 | 1193.7162 | 52.7329 | 1526.5005 | 998.353
3.7932 | -0.92698 | 1997.6314 | -0.8474 | 1194.0447 | 52.7463 | 1526.9833 | 998.8157
3.7939 | -0.92754 | 1997.4053 | -1.0747 | 1194.1967 | 52.7303 | 1527.0975 | 998.7026
3.7947 | -0.92792 | 1997.1814 | -0.8804 | 1193.9278 | 52.7134 | 1526.7913 | 998.5907
3.7953 | -0.92829 | 1997.2369 | -0.6811 | 1193.747 | 52.7069 | 1526.6198 | 998.6184
3.796 | -0.92886 | 1996.8858 | -1.113 | 1194.0619 | 52.6877 | 1526.8762 | 998.4429
3.7968 | -0.92942 | 1996.8831 | -0.9361 | 1193.8842 | 52.6766 | 1526.698 | 998.4416
3.7977 | -0.92961 | 1998.0106 | -1.1376 | 1194.4615 | 52.6944 | 1527.4633 | 999.0053
3.7983 | -0.93018 | 1997.3363 | -0.7304 | 1193.8296 | 52.6676 | 1526.719 | 998.6681
3.799 | -0.93055 | 1998.2132 | -0.8998 | 1194.2913 | 52.6808 | 1527.3268 | 999.1066
3.7996 | -0.93112 | 1996.8159 | -1.0357 | 1193.9615 | 52.636 | 1526.7641 | 998.4079
3.8004 | -0.93149 | 1996.9918 | -1.1432 | 1194.1276 | 52.6297 | 1526.9596 | 998.4959
3.8011 | -0.93187 | 1997.5189 | -1.0374 | 1194.1976 | 52.6336 | 1527.1174 | 998.7594
3.8019 | -0.93243 | 1997.3662 | -0.9789 | 1194.0882 | 52.6186 | 1526.9826 | 998.6831
3.8026 | -0.93281 | 1997.0439 | -0.9843 | 1193.9862 | 52.6002 | 1526.8269 | 998.522
3.8033 | -0.93319 | 1997.8958 | -1.1197 | 1194.4056 | 52.6127 | 1527.3883 | 998.9479
3.804 | -0.93375 | 1996.597 | -1.0774 | 1193.9304 | 52.5695 | 1526.6966 | 998.2985
3.8047 | -0.93413 | 1996.4746 | -1.2843 | 1194.0966 | 52.5564 | 1526.8423 | 998.2373
3.8054 | -0.9345 | 1997.2515 | -0.9698 | 1194.0411 | 52.5669 | 1526.9163 | 998.6258
3.8062 | -0.93488 | 1996.9777 | -1.0114 | 1193.9914 | 52.5487 | 1526.821 | 998.4888
3.8069 | -0.93526 | 1998.1293 | -0.9718 | 1194.3357 | 52.5691 | 1527.3573 | 999.0646
3.8077 | -0.93563 | 1997.9304 | -0.8613 | 1194.159 | 52.553 | 1527.1474 | 998.9652
3.8081 | -0.9362 | 1996.861 | -1.0623 | 1194.0035 | 52.5189 | 1526.8137 | 998.4305
3.8091 | -0.93657 | 1997.8332 | -1.0164 | 1194.2817 | 52.5316 | 1527.2539 | 998.9166
3.8098 | -0.93695 | 1997.1612 | -1.0365 | 1194.0779 | 52.504 | 1526.9381 | 998.5806
3.8105 | -0.93752 | 1997.3349 | -0.9087 | 1194.008 | 52.4986 | 1526.8971 | 998.6674
3.8114 | -0.9377 | 1998.4121 | -1.0243 | 1194.4827 | 52.5151 | 1527.5514 | 999.2061
3.812 | -0.93827 | 1997.8379 | -1.2636 | 1194.5306 | 52.4911 | 1527.5036 | 998.9189
3.8125 | -0.93883 | 1996.5173 | -1.1156 | 1193.9425 | 52.4494 | 1526.6954 | 998.2586
3.8134 | -0.93921 | 1997.5908 | -0.8675 | 1194.0522 | 52.4658 | 1526.984 | 998.7954
3.8141 | -0.93977 | 1997.5896 | -1.1349 | 1194.3193 | 52.4558 | 1527.2509 | 998.7948
3.8147 | -0.94015 | 1997.2439 | -0.9087 | 1193.9779 | 52.4379 | 1526.8518 | 998.6219
3.8156 | -0.94053 | 1998.2424 | -1.032 | 1194.434 | 52.4522 | 1527.4744 | 999.1212
3.8163 | -0.94109 | 1997.8415 | -0.8757 | 1194.1442 | 52.4318 | 1527.1178 | 998.9208
3.817 | -0.94147 | 1997.9204 | -1.0847 | 1194.3795 | 52.425 | 1527.3662 | 998.9602
3.8177 | -0.94203 | 1997.4696 | -1.0631 | 1194.2077 | 52.4033 | 1527.1193 | 998.7348
3.8185 | -0.9426 | 1997.317 | -0.8606 | 1193.9543 | 52.3884 | 1526.8405 | 998.6585
3.8192 | -0.94278 | 1997.9476 | -1.0024 | 1194.3063 | 52.3951 | 1527.2976 | 998.9738
3.82 | -0.94335 | 1997.8949 | -0.8293 | 1194.1157 | 52.3829 | 1527.0982 | 998.9474
3.8204 | -0.94391 | 1996.0265 | -0.9718 | 1193.6355 | 52.328 | 1526.3066 | 998.0133
3.8213 | -0.94429 | 1997.6494 | -1.0448 | 1194.2495 | 52.3587 | 1527.191 | 998.8247
3.8221 | -0.94467 | 1997.1009 | -1.0783 | 1194.1002 | 52.3335 | 1526.9503 | 998.5504
3.8228 | -0.94504 | 1998.1772 | -0.911 | 1194.2917 | 52.3519 | 1527.3212 | 999.0886
3.8236 | -0.94561 | 1997.8248 | -0.7733 | 1194.0366 | 52.3318 | 1527.0074 | 998.9124
3.8243 | -0.94617 | 1997.4989 | -1.1101 | 1194.2648 | 52.3134 | 1527.1813 | 998.7495
3.8249 | -0.94636 | 1997.4332 | -0.7696 | 1193.9024 | 52.3038 | 1526.8079 | 998.7166
3.8257 | -0.94692 | 1996.7312 | -0.7131 | 1193.6119 | 52.2746 | 1526.4005 | 998.3656
3.8264 | -0.9473 | 1997.1083 | -0.933 | 1193.9575 | 52.2747 | 1526.8089 | 998.5541
3.8272 | -0.94768 | 1997.8834 | -1.0344 | 1194.3173 | 52.2842 | 1527.2979 | 998.9417
3.8279 | -0.94805 | 1997.5612 | -0.8783 | 1194.0539 | 52.2659 | 1526.9807 | 998.7806
3.8285 | -0.94862 | 1997.3367 | -0.9423 | 1194.0431 | 52.2512 | 1526.9325 | 998.6683
3.8292 | -0.94899 | 1997.514 | -1.0152 | 1194.1751 | 52.246 | 1527.0941 | 998.757
3.83 | -0.94937 | 1997.0669 | -0.9502 | 1193.9611 | 52.2245 | 1526.8056 | 998.5335
3.8308 | -0.94994 | 1996.6896 | -0.8929 | 1193.7781 | 52.2039 | 1526.5597 | 998.3448
3.8315 | -0.95031 | 1997.616 | -0.9397 | 1194.1337 | 52.2183 | 1527.0697 | 998.808
3.8323 | -0.95069 | 1997.6669 | -0.9435 | 1194.1545 | 52.2089 | 1527.099 | 998.8335
3.833 | -0.95106 | 1998.4185 | -1.1553 | 1194.6169 | 52.2187 | 1527.6866 | 999.2092
3.8336 | -0.95163 | 1997.3715 | -1.042 | 1194.1546 | 52.1835 | 1527.0499 | 998.6857
3.8343 | -0.95201 | 1997.1243 | -0.9287 | 1193.9589 | 52.1673 | 1526.813 | 998.5621
3.835 | -0.95238 | 1997.5262 | -1.009 | 1194.1733 | 52.168 | 1527.0943 | 998.7631
3.8358 | -0.95295 | 1997.522 | -1.0121 | 1194.175 | 52.1561 | 1527.0953 | 998.761
3.8366 | -0.95332 | 1997.6992 | -1.0549 | 1194.2769 | 52.151 | 1527.2268 | 998.8496
3.8373 | -0.9537 | 1998.5506 | -1.0217 | 1194.5275 | 52.1634 | 1527.6193 | 999.2753
3.8379 | -0.95426 | 1997.5022 | -1.129 | 1194.2854 | 52.1273 | 1527.2024 | 998.7511
3.8386 | -0.95483 | 1997.1763 | -0.9686 | 1194.0164 | 52.109 | 1526.8791 | 998.5882
3.8394 | -0.95502 | 1998.2796 | -1.064 | 1194.4796 | 52.1271 | 1527.5262 | 999.1398
3.8402 | -0.95558 | 1997.9288 | -0.8872 | 1194.1859 | 52.1082 | 1527.174 | 998.9644
3.8409 | -0.95615 | 1997.3533 | -1.014 | 1194.1209 | 52.0834 | 1527.0131 | 998.6766
3.8416 | -0.95652 | 1998.3793 | -0.8257 | 1194.2747 | 52.1004 | 1527.3379 | 999.1897
3.8422 | -0.9569 | 1997.4595 | -0.9529 | 1194.0953 | 52.0677 | 1527.0052 | 998.7298
3.843 | -0.95727 | 1998.3343 | -1.0905 | 1194.5245 | 52.0797 | 1527.5802 | 999.1671
3.8437 | -0.95784 | 1997.8587 | -0.9129 | 1194.1884 | 52.0576 | 1527.1649 | 998.9293
3.8444 | -0.9584 | 1997.6592 | -1.0583 | 1194.2674 | 52.0436 | 1527.2106 | 998.8296
3.8453 | -0.95878 | 1998.7072 | -1.2705 | 1194.8289 | 52.0593 | 1527.9468 | 999.3536
3.846 | -0.95934 | 1998.3065 | -0.999 | 1194.4239 | 52.0391 | 1527.475 | 999.1532
3.8466 | -0.95972 | 1997.1371 | -0.8929 | 1193.928 | 51.9999 | 1526.7842 | 998.5685
3.8473 | -0.9601 | 1998.188 | -0.8337 | 1194.2192 | 52.0175 | 1527.2505 | 999.094
3.8481 | -0.96066 | 1997.4878 | -1.0537 | 1194.2058 | 51.9896 | 1527.1204 | 998.7439
3.8488 | -0.96104 | 1997.5137 | -0.8575 | 1194.0183 | 51.9796 | 1526.9372 | 998.7568
3.8496 | -0.96141 | 1998.4398 | -0.8872 | 1194.3567 | 51.994 | 1527.43 | 999.2199
3.8503 | -0.96198 | 1997.1404 | -0.9356 | 1193.972 | 51.9505 | 1526.8288 | 998.5702
3.8508 | -0.96236 | 1996.9477 | -0.9909 | 1193.9631 | 51.9386 | 1526.7877 | 998.4739
3.8516 | -0.96273 | 1998.0954 | -0.9889 | 1194.3437 | 51.9569 | 1527.3596 | 999.0477
3.8524 | -0.9633 | 1997.0208 | -1.0755 | 1194.0722 | 51.9192 | 1526.909 | 998.5104
3.8532 | -0.96367 | 1997.3462 | -0.9607 | 1194.0659 | 51.917 | 1526.9569 | 998.6731
3.8538 | -0.96405 | 1998.1989 | -1.0269 | 1194.4163 | 51.9305 | 1527.4495 | 999.0994
3.8545 | -0.96461 | 1996.8497 | -1.0652 | 1194.0049 | 51.8857 | 1526.8132 | 998.4249
3.8552 | -0.9648 | 1997.9292 | -1.1223 | 1194.4219 | 51.9041 | 1527.4101 | 998.9646
3.856 | -0.96537 | 1997.7018 | -1.0389 | 1194.2627 | 51.8875 | 1527.213 | 998.8509
3.8567 | -0.96574 | 1997.2315 | -0.8974 | 1193.9645 | 51.8666 | 1526.8364 | 998.6157
3.8575 | -0.96612 | 1998.6536 | -0.8138 | 1194.355 | 51.8919 | 1527.4639 | 999.3268
3.8582 | -0.96668 | 1998.0783 | -0.9514 | 1194.3008 | 51.8673 | 1527.3139 | 999.0391
3.8587 | -0.96706 | 1997.0135 | -0.9775 | 1193.972 | 51.8339 | 1526.8076 | 998.5068
3.8596 | -0.96744 | 1998.0597 | -1.13 | 1194.4733 | 51.8485 | 1527.4833 | 999.0299
3.8604 | -0.968 | 1997.6077 | -0.8857 | 1194.0784 | 51.8261 | 1527.013 | 998.8038
3.8611 | -0.96838 | 1997.3106 | -1.0731 | 1194.1668 | 51.8088 | 1527.0519 | 998.6553
3.8618 | -0.96875 | 1998.536 | -0.9698 | 1194.472 | 51.8309 | 1527.5613 | 999.268
3.8626 | -0.96913 | 1997.7398 | -1.0119 | 1194.2487 | 51.8006 | 1527.2053 | 998.8699
3.8632 | -0.96969 | 1997.0662 | -1.0257 | 1194.038 | 51.7745 | 1526.8824 | 998.5331
3.8639 | -0.97007 | 1997.7674 | -1.0181 | 1194.2642 | 51.783 | 1527.2254 | 998.8837
3.8647 | -0.97063 | 1997.565 | -1.2743 | 1194.453 | 51.7672 | 1527.3805 | 998.7825
3.8654 | -0.97082 | 1998.7691 | -0.7595 | 1194.3395 | 51.7888 | 1527.4677 | 999.3845
3.8661 | -0.97139 | 1998.1189 | -1.1147 | 1194.4781 | 51.7623 | 1527.4979 | 999.0595
3.8669 | -0.97195 | 1998.0428 | -1.0728 | 1194.4108 | 51.7507 | 1527.418 | 999.0214
3.8675 | -0.97233 | 1997.9469 | -0.9447 | 1194.2508 | 51.7395 | 1527.2419 | 998.9735
3.8683 | -0.9727 | 1997.324 | -1.0045 | 1194.103 | 51.7128 | 1526.9903 | 998.662
3.869 | -0.97308 | 1998.8237 | -0.9178 | 1194.5162 | 51.742 | 1527.6535 | 999.4119
3.8697 | -0.97365 | 1998.0738 | -0.9227 | 1194.2712 | 51.713 | 1527.2835 | 999.0369
3.8705 | -0.97421 | 1998.3205 | -1.2836 | 1194.7144 | 51.7088 | 1527.7678 | 999.1603
3.8712 | -0.9744 | 1998.7509 | -1.1451 | 1194.7194 | 51.7104 | 1527.8445 | 999.3755
3.8719 | -0.97496 | 1997.8029 | -1.1333 | 1194.3916 | 51.6772 | 1527.3587 | 998.9014
3.8725 | -0.97553 | 1996.8065 | -1.1065 | 1194.0327 | 51.6438 | 1526.8338 | 998.4032
3.8733 | -0.9759 | 1998.5776 | -1.1663 | 1194.6829 | 51.6781 | 1527.7792 | 999.2888
3.8741 | -0.97628 | 1998.2042 | -1.1445 | 1194.5367 | 51.6578 | 1527.5707 | 999.1021
3.8748 | -0.97684 | 1997.8037 | -0.9732 | 1194.2319 | 51.6379 | 1527.1992 | 998.9018
3.8753 | -0.97722 | 1998.0103 | -1.2887 | 1194.6163 | 51.6365 | 1527.618 | 999.0051
3.8762 | -0.9776 | 1997.4358 | -0.901 | 1194.0371 | 51.6102 | 1526.9431 | 998.7179
3.8769 | -0.97816 | 1997.0103 | -1.0692 | 1194.0636 | 51.5896 | 1526.8986 | 998.5052
3.8777 | -0.97835 | 1998.5121 | -1.0179 | 1194.5129 | 51.6179 | 1527.5982 | 999.256
3.8784 | -0.97891 | 1997.887 | -1.1441 | 1194.4307 | 51.5922 | 1527.4119 | 998.9435
3.8792 | -0.9791 | 1999.1392 | -0.8881 | 1194.5922 | 51.614 | 1527.782 | 999.5696
3.8798 | -0.97967 | 1997.569 | -1.0805 | 1194.2612 | 51.5658 | 1527.1894 | 998.7845
3.8805 | -0.98023 | 1997.2184 | -1.2906 | 1194.3545 | 51.5472 | 1527.2242 | 998.6092
3.8813 | -0.98042 | 1998.6951 | -0.9538 | 1194.5099 | 51.5748 | 1527.6258 | 999.3476
3.882 | -0.98098 | 1997.8206 | -1.1204 | 1194.3851 | 51.5427 | 1527.3552 | 998.9103
3.8828 | -0.98155 | 1997.9925 | -1.0965 | 1194.4185 | 51.5366 | 1527.4172 | 998.9962
3.8835 | -0.98193 | 1998.8432 | -1.047 | 1194.6526 | 51.549 | 1527.7931 | 999.4216
3.8842 | -0.98249 | 1997.546 | -1.0762 | 1194.2495 | 51.507 | 1527.1738 | 998.773
3.8849 | -0.98268 | 1998.5002 | -0.9055 | 1194.3969 | 51.5221 | 1527.4802 | 999.2501
3.8856 | -0.98343 | 1997.4474 | -1.1706 | 1194.3111 | 51.4854 | 1527.219 | 998.7237
3.8862 | -0.98381 | 1997.4014 | -1.1436 | 1194.2688 | 51.4756 | 1527.169 | 998.7007
3.8873 | -0.98418 | 1998.5704 | -1.2781 | 1194.793 | 51.4924 | 1527.888 | 999.2852
3.8879 | -0.98475 | 1997.9719 | -1.0188 | 1194.3342 | 51.4684 | 1527.3295 | 998.9859
3.8885 | -0.98512 | 1997.2788 | -0.9146 | 1193.999 | 51.443 | 1526.8788 | 998.6394
3.8893 | -0.9855 | 1998.0531 | -0.8298 | 1194.1723 | 51.4524 | 1527.1812 | 999.0265
3.89 | -0.98607 | 1997.5778 | -0.9925 | 1194.1766 | 51.4307 | 1527.1063 | 998.7889
3.8907 | -0.98625 | 1998.6067 | -0.8066 | 1194.3337 | 51.4477 | 1527.4349 | 999.3034
3.8915 | -0.98682 | 1998.1549 | -1.249 | 1194.6256 | 51.4256 | 1527.6514 | 999.0774
3.8922 | -0.98738 | 1998.1037 | -0.9384 | 1194.298 | 51.4148 | 1527.3152 | 999.0519
3.8928 | -0.98757 | 1998.1628 | -0.9139 | 1194.2932 | 51.4087 | 1527.3203 | 999.0814
3.8936 | -0.98814 | 1997.3866 | -0.9024 | 1194.023 | 51.3783 | 1526.9208 | 998.6933
3.8941 | -0.98851 | 1997.7413 | -1.0425 | 1194.2814 | 51.3798 | 1527.2382 | 998.8707
3.8951 | -0.98889 | 1998.5873 | -1.1145 | 1194.6354 | 51.3893 | 1527.7333 | 999.2937
3.8958 | -0.98945 | 1997.8128 | -0.967 | 1194.2297 | 51.3599 | 1527.1985 | 998.9064
3.8965 | -0.99002 | 1997.7616 | -1.3008 | 1194.5465 | 51.3491 | 1527.5068 | 998.8808
3.8972 | -0.99021 | 1997.9688 | -0.8288 | 1194.1436 | 51.3459 | 1527.1384 | 998.9844
3.8977 | -0.99077 | 1997.0227 | -1.1682 | 1194.1677 | 51.314 | 1527.0048 | 998.5113
3.8985 | -0.99133 | 1997.5187 | -1.2322 | 1194.3971 | 51.3163 | 1527.3169 | 998.7594
3.8994 | -0.99171 | 1998.3912 | -0.9032 | 1194.3589 | 51.3274 | 1527.4241 | 999.1956
3.9001 | -0.99228 | 1997.7164 | -1.0341 | 1194.265 | 51.3006 | 1527.2177 | 998.8582
3.9007 | -0.99265 | 1996.3251 | -0.8926 | 1193.6597 | 51.2573 | 1526.3806 | 998.1625
3.9015 | -0.99303 | 1997.6978 | -1.0353 | 1194.26 | 51.2821 | 1527.2097 | 998.8489
3.9023 | -0.99359 | 1997.6451 | -0.9897 | 1194.1969 | 51.2704 | 1527.1378 | 998.8226
3.903 | -0.99397 | 1998.321 | -0.9522 | 1194.3847 | 51.2783 | 1527.4382 | 999.1605
3.9037 | -0.99435 | 1998.0241 | -1.0365 | 1194.3701 | 51.2612 | 1527.3741 | 999.012
3.9045 | -0.99491 | 1997.6721 | -1.0929 | 1194.3092 | 51.2418 | 1527.2546 | 998.8361
3.9051 | -0.99529 | 1997.5778 | -0.987 | 1194.1719 | 51.2318 | 1527.1015 | 998.7889
3.9058 | -0.99566 | 1997.2296 | -1.2817 | 1194.3505 | 51.2125 | 1527.2221 | 998.6148
3.9063 | -0.99585 | 1998.2877 | -1.0042 | 1194.4258 | 51.2331 | 1527.4737 | 999.1438
3.9064 | -0.99623 | 1996.8572 | -1.0276 | 1193.9724 | 51.1955 | 1526.7819 | 998.4286
3.91 | -0.9983 | 1997.1649 | -0.9588 | 1194.0063 | 51.1563 | 1526.8671 | 998.5824
3.9136 | -1.0004 | 1997.1483 | -1.0659 | 1194.108 | 51.1088 | 1526.9661 | 998.5742
3.9172 | -1.0026 | 1997.7266 | -1.1094 | 1194.3445 | 51.0767 | 1527.2989 | 998.8633
3.9208 | -1.0049 | 1996.684 | -0.9928 | 1193.8805 | 51.0033 | 1526.6612 | 998.342
3.9244 | -1.007 | 1997.0165 | -0.8269 | 1193.8256 | 50.965 | 1526.6617 | 998.5082
3.9281 | -1.009 | 1997.6701 | -0.955 | 1194.1717 | 50.9332 | 1527.1168 | 998.835
3.9318 | -1.0113 | 1998.1952 | -0.8054 | 1194.1974 | 50.8981 | 1527.2299 | 999.0976
3.9353 | -1.0134 | 1997.9323 | -0.9063 | 1194.2108 | 50.8468 | 1527.1995 | 998.9661
3.9389 | -1.0154 | 1998.0652 | -0.8733 | 1194.2223 | 50.8038 | 1527.2331 | 999.0326
3.9424 | -1.0179 | 1997.2949 | -0.9027 | 1193.9951 | 50.7388 | 1526.8776 | 998.6474
3.946 | -1.0201 | 1997.2232 | -1.0019 | 1194.0706 | 50.6898 | 1526.9411 | 998.6116
3.9496 | -1.0222 | 1997.4807 | -0.8362 | 1193.9909 | 50.6502 | 1526.9044 | 998.7404
3.9534 | -1.0245 | 1998.1053 | -0.7533 | 1194.1164 | 50.6181 | 1527.1339 | 999.0527
3.9568 | -1.0267 | 1996.9167 | -0.9311 | 1193.8982 | 50.5439 | 1526.7176 | 998.4584
3.9605 | -1.0288 | 1997.3207 | -0.9423 | 1194.0442 | 50.5064 | 1526.931 | 998.6604
3.9641 | -1.031 | 1997.3003 | -0.9178 | 1194.0131 | 50.4601 | 1526.8965 | 998.6502
3.9677 | -1.0331 | 1997.3584 | -0.7937 | 1193.9085 | 50.4158 | 1526.8016 | 998.6792
3.9713 | -1.0352 | 1997.6407 | -0.7887 | 1193.9978 | 50.3773 | 1526.9379 | 998.8204
3.9748 | -1.0374 | 1996.5506 | -0.7119 | 1193.5578 | 50.3052 | 1526.3162 | 998.2753
3.9786 | -1.0395 | 1998.049 | -0.9378 | 1194.2833 | 50.2947 | 1527.2915 | 999.0245
3.9822 | -1.0416 | 1998.0323 | -0.933 | 1194.2731 | 50.2489 | 1527.2785 | 999.0161
3.9858 | -1.0436 | 1998.2646 | -0.9607 | 1194.3784 | 50.2094 | 1527.4225 | 999.1323
3.9894 | -1.0459 | 1998.7672 | -1.0232 | 1194.6086 | 50.1768 | 1527.7364 | 999.3836
3.993 | -1.0484 | 1997.149 | -0.76 | 1193.8062 | 50.0911 | 1526.6644 | 998.5745
3.9966 | -1.0508 | 1997.4736 | -1.1792 | 1194.3338 | 50.0541 | 1527.246 | 998.7368
4.0002 | -1.0531 | 1996.7559 | -1.0516 | 1193.9671 | 49.9912 | 1526.7598 | 998.3779
4.0039 | -1.0553 | 1997.9525 | -0.9172 | 1194.2318 | 49.9744 | 1527.2239 | 998.9763
4.0075 | -1.0576 | 1998.43 | -1.0762 | 1194.5501 | 49.9415 | 1527.6218 | 999.215
4.0109 | -1.0598 | 1996.9934 | -0.8957 | 1193.8909 | 49.8627 | 1526.7232 | 998.4967
4.0147 | -1.0619 | 1997.2724 | -1.0317 | 1194.1201 | 49.8232 | 1526.9988 | 998.6362
4.0183 | -1.064 | 1997.3552 | -1.0769 | 1194.1931 | 49.7807 | 1527.0856 | 998.6776
4.0219 | -1.066 | 1997.4131 | -1.0393 | 1194.1749 | 49.7377 | 1527.0771 | 998.7065
4.0254 | -1.0683 | 1996.5478 | -0.9809 | 1193.8283 | 49.6726 | 1526.5863 | 998.2739
4.0292 | -1.0704 | 1997.7212 | -1.0671 | 1194.3058 | 49.6548 | 1527.2593 | 998.8606
4.0328 | -1.0724 | 1997.8537 | -1.0918 | 1194.3748 | 49.6138 | 1527.3505 | 998.9269
4.0364 | -1.0747 | 1997.9576 | -1.1663 | 1194.4841 | 49.5722 | 1527.4771 | 998.9788
4.04 | -1.077 | 1997.7877 | -0.8613 | 1194.1227 | 49.5239 | 1527.0873 | 998.8939
4.0435 | -1.0794 | 1996.9921 | -0.8689 | 1193.8653 | 49.4601 | 1526.6973 | 998.496
4.0471 | -1.0817 | 1997.0975 | -1.3522 | 1194.3839 | 49.4197 | 1527.2335 | 998.5487
4.0506 | -1.0839 | 1996.4813 | -1.1519 | 1193.9784 | 49.3615 | 1526.7253 | 998.2407
4.0545 | -1.086 | 1997.3292 | -1.0654 | 1194.1747 | 49.3352 | 1527.0629 | 998.6646
4.058 | -1.0884 | 1997.4294 | -1.0563 | 1194.1992 | 49.2939 | 1527.1041 | 998.7147
4.0616 | -1.0905 | 1997.4871 | -1.1579 | 1194.3202 | 49.2517 | 1527.2347 | 998.7436
4.0651 | -1.093 | 1996.4445 | -0.927 | 1193.7419 | 49.1834 | 1526.4827 | 998.2222
4.0687 | -1.0952 | 1996.5747 | -0.9178 | 1193.7763 | 49.144 | 1526.5388 | 998.2873
4.0724 | -1.0973 | 1996.6294 | -1.2573 | 1194.1342 | 49.1002 | 1526.9058 | 998.3147
4.076 | -1.0994 | 1996.538 | -0.8169 | 1193.6635 | 49.0547 | 1526.4198 | 998.269
4.0797 | -1.1016 | 1996.6885 | -1.2029 | 1194.0998 | 49.0134 | 1526.8813 | 998.3442
4.0833 | -1.1037 | 1996.8705 | -1.0499 | 1194.0077 | 48.9747 | 1526.8195 | 998.4353
4.0869 | -1.1056 | 1996.8822 | -1.2215 | 1194.1833 | 48.9319 | 1526.997 | 998.4411
4.0905 | -1.1078 | 1997.5081 | -0.9629 | 1194.1336 | 48.9042 | 1527.0516 | 998.754
4.0941 | -1.1099 | 1997.4663 | -0.9978 | 1194.1547 | 48.8603 | 1527.0657 | 998.7331
4.0977 | -1.1123 | 1996.5469 | -0.9129 | 1193.7635 | 48.7949 | 1526.5213 | 998.2734
4.1013 | -1.1146 | 1996.228 | -0.883 | 1193.6275 | 48.7444 | 1526.3321 | 998.114
4.105 | -1.1167 | 1997.2272 | -0.7925 | 1193.8702 | 48.7244 | 1526.7415 | 998.6136
4.1088 | -1.1189 | 1998.0223 | -1.2645 | 1194.6075 | 48.6986 | 1527.6112 | 999.0112
4.1122 | -1.1212 | 1996.2414 | -0.927 | 1193.6765 | 48.6152 | 1526.3834 | 998.1207
4.1158 | -1.1232 | 1996.647 | -0.9268 | 1193.8117 | 48.5826 | 1526.5862 | 998.3235
4.1195 | -1.1253 | 1996.5027 | -0.9378 | 1193.7747 | 48.535 | 1526.5252 | 998.2514
4.1229 | -1.1276 | 1997.0816 | -1 | 1194.0301 | 48.5084 | 1526.877 | 998.5408
4.1266 | -1.1296 | 1996.7648 | -1.2757 | 1194.2004 | 48.4576 | 1526.9945 | 998.3824
4.1303 | -1.1317 | 1997.54 | -1.0448 | 1194.228 | 48.4326 | 1527.1513 | 998.77
4.1339 | -1.1342 | 1996.6708 | -1.0372 | 1193.9309 | 48.3694 | 1526.7093 | 998.3354
4.1375 | -1.1362 | 1996.6289 | -1.129 | 1194.0089 | 48.3264 | 1526.7804 | 998.3145
4.1411 | -1.1385 | 1996.9063 | -0.8422 | 1193.8147 | 48.2911 | 1526.6325 | 998.4532
4.1447 | -1.1406 | 1996.8893 | -1.0298 | 1193.9968 | 48.2488 | 1526.8117 | 998.4447
4.1483 | -1.1428 | 1996.8189 | -0.8279 | 1193.7716 | 48.2053 | 1526.5748 | 998.4095
4.1517 | -1.1453 | 1995.63 | -1.1988 | 1193.7464 | 48.1366 | 1526.3514 | 997.815
4.1555 | -1.1475 | 1996.6247 | -0.8979 | 1193.7773 | 48.1172 | 1526.5481 | 998.3124
4.1592 | -1.1498 | 1996.6754 | -0.8541 | 1193.7506 | 48.0752 | 1526.5298 | 998.3377
4.1628 | -1.1519 | 1996.5342 | -1.1639 | 1194.0135 | 48.0303 | 1526.7692 | 998.2671
4.1662 | -1.1541 | 1996.6158 | -1.0746 | 1193.9515 | 47.9925 | 1526.7208 | 998.3079
4.1698 | -1.1564 | 1995.3286 | -0.8804 | 1193.3285 | 47.9202 | 1525.8832 | 997.6643
4.1736 | -1.1586 | 1995.4539 | -1.08 | 1193.57 | 47.8803 | 1526.1456 | 997.727
4.1771 | -1.1609 | 1995.2857 | -0.8647 | 1193.2988 | 47.8359 | 1525.8464 | 997.6429
4.1809 | -1.163 | 1996.2076 | -0.916 | 1193.6576 | 47.8143 | 1526.3589 | 998.1038
4.1845 | -1.165 | 1996.4885 | -0.8814 | 1193.7168 | 47.78 | 1526.4648 | 998.2442
4.1881 | -1.1673 | 1995.5244 | -0.934 | 1193.4482 | 47.7159 | 1526.0356 | 997.7622
4.1916 | -1.1695 | 1995.2057 | -1.0011 | 1193.4092 | 47.6674 | 1525.9435 | 997.6029
4.1952 | -1.1718 | 1995.2098 | -0.8338 | 1193.2435 | 47.6266 | 1525.7785 | 997.6049
4.199 | -1.1739 | 1995.5372 | -0.9724 | 1193.4914 | 47.5921 | 1526.0809 | 997.7686
4.2024 | -1.1761 | 1995.5691 | -0.999 | 1193.5288 | 47.5537 | 1526.1237 | 997.7846
4.2061 | -1.1782 | 1996.2439 | -0.7968 | 1193.5517 | 47.5275 | 1526.259 | 998.122
4.2097 | -1.1808 | 1995.2975 | -1.0119 | 1193.4515 | 47.4644 | 1526.0011 | 997.6488
4.2133 | -1.1829 | 1995.4541 | -0.938 | 1193.43 | 47.4277 | 1526.0057 | 997.7271
4.2169 | -1.185 | 1995.0648 | -0.7652 | 1193.1276 | 47.378 | 1525.6384 | 997.5324
4.2206 | -1.187 | 1995.6913 | -1.0413 | 1193.6127 | 47.3517 | 1526.2279 | 997.8457
4.2241 | -1.1893 | 1995.7217 | -0.971 | 1193.5527 | 47.3129 | 1526.173 | 997.8608
4.2278 | -1.1916 | 1995.3009 | -0.9988 | 1193.4404 | 47.2611 | 1525.9906 | 997.6504
4.2314 | -1.1936 | 1994.8868 | -1.1763 | 1193.4801 | 47.2112 | 1525.9612 | 997.4434
4.235 | -1.1959 | 1994.9653 | -1.041 | 1193.3711 | 47.173 | 1525.8653 | 997.4826
4.2386 | -1.198 | 1994.9481 | -0.951 | 1193.2755 | 47.1326 | 1525.7669 | 997.4741
4.2422 | -1.2 | 1995.0798 | -0.9538 | 1193.3224 | 47.0957 | 1525.8357 | 997.5399
4.2458 | -1.2021 | 1995.0627 | -1.0654 | 1193.4285 | 47.0554 | 1525.9389 | 997.5313
4.2494 | -1.2045 | 1994.1702 | -1.1808 | 1193.2466 | 46.9946 | 1525.6082 | 997.0851
4.2531 | -1.2066 | 1995.0924 | -1.183 | 1193.5563 | 46.975 | 1526.0717 | 997.5462
4.2567 | -1.2089 | 1995.0715 | -1.247 | 1193.6135 | 46.9349 | 1526.1255 | 997.5358
4.2603 | -1.2109 | 1995.1039 | -1.0006 | 1193.3781 | 46.896 | 1525.8954 | 997.552
4.2639 | -1.2132 | 1995.1079 | -1.0188 | 1193.3978 | 46.8566 | 1525.9158 | 997.5539
4.2675 | -1.2153 | 1994.9915 | -1.2171 | 1193.5575 | 46.8144 | 1526.0561 | 997.4958
4.271 | -1.2175 | 1993.4599 | -0.9153 | 1192.7453 | 46.7399 | 1524.9886 | 996.7299
4.2745 | -1.2196 | 1993.4443 | -1.0432 | 1192.8682 | 46.701 | 1525.1089 | 996.7221
4.2784 | -1.2219 | 1994.7312 | -1.1342 | 1193.3884 | 46.6887 | 1525.8436 | 997.3656
4.282 | -1.2237 | 1994.9393 | -1.0623 | 1193.386 | 46.6536 | 1525.8758 | 997.4696
4.2857 | -1.226 | 1995.4373 | -0.8883 | 1193.3782 | 46.6253 | 1525.951 | 997.7187
4.2891 | -1.2283 | 1994.0067 | -1.0241 | 1193.0373 | 46.5544 | 1525.3717 | 997.0034
4.2927 | -1.2305 | 1994.0107 | -1.1079 | 1193.1226 | 46.5155 | 1525.4577 | 997.0053
4.2963 | -1.2328 | 1993.9154 | -1.1082 | 1193.0913 | 46.4744 | 1525.4105 | 996.9577
4.2999 | -1.2347 | 1993.4807 | -0.7489 | 1192.5872 | 46.4254 | 1524.834 | 996.7403
4.3036 | -1.2367 | 1995.1206 | -1.0427 | 1193.4278 | 46.4232 | 1525.9479 | 997.5603
4.3074 | -1.239 | 1995.1709 | -0.7846 | 1193.1867 | 46.3841 | 1525.7152 | 997.5855
4.3108 | -1.2412 | 1995.0043 | -0.9476 | 1193.2943 | 46.3431 | 1525.7951 | 997.5022
4.3144 | -1.2435 | 1993.5465 | -1.2033 | 1193.0643 | 46.2707 | 1525.322 | 996.7733
4.318 | -1.2456 | 1993.8266 | -1.0298 | 1192.9843 | 46.2387 | 1525.2887 | 996.9133
4.3216 | -1.2478 | 1994.1524 | -1.0711 | 1193.1344 | 46.2077 | 1525.4931 | 997.0762
4.3252 | -1.2499 | 1994.4076 | -1.0669 | 1193.2154 | 46.1753 | 1525.6167 | 997.2038
4.3289 | -1.252 | 1994.8827 | -0.9696 | 1193.2767 | 46.1464 | 1525.7571 | 997.4413
4.3325 | -1.2544 | 1994.115 | -0.9375 | 1192.9889 | 46.0903 | 1525.3414 | 997.0575
4.336 | -1.2567 | 1993.8727 | -1.0659 | 1193.0367 | 46.0473 | 1525.3488 | 996.9363
4.3397 | -1.2587 | 1993.7053 | -0.9229 | 1192.838 | 46.0045 | 1525.1223 | 996.8527
4.3433 | -1.2606 | 1993.3698 | -0.9748 | 1192.7783 | 45.9587 | 1525.0066 | 996.6849
4.3469 | -1.2627 | 1993.9221 | -1.1194 | 1193.1071 | 45.9334 | 1525.4274 | 996.961
4.3504 | -1.2649 | 1994.0249 | -0.9691 | 1192.9912 | 45.8979 | 1525.3287 | 997.0124
4.3542 | -1.2672 | 1994.6693 | -1.091 | 1193.3281 | 45.8733 | 1525.773 | 997.3346
4.3578 | -1.2697 | 1993.5058 | -1.0057 | 1192.8552 | 45.8087 | 1525.1062 | 996.7529
4.3614 | -1.2717 | 1993.6618 | -1.0262 | 1192.9279 | 45.7745 | 1525.2048 | 996.8309
4.3649 | -1.274 | 1993.1704 | -0.9333 | 1192.6714 | 45.7256 | 1524.8664 | 996.5852
4.3685 | -1.2761 | 1993.7967 | -1.2942 | 1193.2412 | 45.7023 | 1525.5406 | 996.8983
4.3721 | -1.2783 | 1993.4539 | -1.0619 | 1192.8948 | 45.6569 | 1525.1371 | 996.727
4.3757 | -1.2804 | 1993.4366 | -0.9724 | 1192.7997 | 45.619 | 1525.0391 | 996.7183
4.3794 | -1.2826 | 1992.8681 | -1.0238 | 1192.6618 | 45.567 | 1524.8065 | 996.434
4.383 | -1.2847 | 1992.7766 | -1.1319 | 1192.7395 | 45.5276 | 1524.869 | 996.3883
4.3866 | -1.287 | 1992.7803 | -1.2874 | 1192.8965 | 45.4904 | 1525.0265 | 996.3901
4.3902 | -1.289 | 1992.7877 | -0.9956 | 1192.6073 | 45.4533 | 1524.7386 | 996.3939
4.3938 | -1.2911 | 1993.0673 | -1.3561 | 1193.0612 | 45.4225 | 1525.239 | 996.5336
4.3974 | -1.2934 | 1992.0072 | -1.0306 | 1192.3825 | 45.3612 | 1524.3837 | 996.0036
4.401 | -1.2956 | 1991.8872 | -1.0518 | 1192.3639 | 45.3214 | 1524.3451 | 995.9436
4.4047 | -1.2977 | 1992.708 | -1.1648 | 1192.7506 | 45.3016 | 1524.8686 | 996.354
4.4083 | -1.3 | 1992.5138 | -1.003 | 1192.5243 | 45.2603 | 1524.6099 | 996.2569
4.412 | -1.3022 | 1993.4543 | -1.0831 | 1192.9181 | 45.2433 | 1525.1604 | 996.7272
4.4155 | -1.3043 | 1992.8958 | -1.0918 | 1192.7408 | 45.1952 | 1524.8901 | 996.4479
4.4191 | -1.3063 | 1992.9032 | -1.0599 | 1192.7115 | 45.1586 | 1524.862 | 996.4516
4.4227 | -1.3088 | 1991.4688 | -1.1022 | 1192.2759 | 45.0895 | 1524.1873 | 995.7344
4.4263 | -1.3109 | 1991.6988 | -1.0688 | 1192.3193 | 45.0581 | 1524.2691 | 995.8494
4.43 | -1.3129 | 1992.445 | -1.1292 | 1192.6286 | 45.0369 | 1524.7027 | 996.2225
4.4336 | -1.315 | 1992.6748 | -1.0956 | 1192.6717 | 45.0056 | 1524.7842 | 996.3374
4.4372 | -1.3173 | 1992.5548 | -1.0487 | 1192.585 | 44.9664 | 1524.6775 | 996.2774
4.4408 | -1.3197 | 1991.6895 | -1.216 | 1192.4641 | 44.9105 | 1524.4123 | 995.8447
4.4443 | -1.322 | 1991.2234 | -0.8891 | 1191.982 | 44.8637 | 1523.8526 | 995.6117
4.4479 | -1.324 | 1990.911 | -1.0121 | 1192.001 | 44.8211 | 1523.8195 | 995.4555
4.4515 | -1.3263 | 1991.1851 | -1.2755 | 1192.356 | 44.7904 | 1524.2201 | 995.5925
4.4553 | -1.3284 | 1992.2259 | -1.239 | 1192.6666 | 44.7755 | 1524.7042 | 996.113
4.4588 | -1.3304 | 1992.2115 | -1.239 | 1192.6619 | 44.7405 | 1524.6972 | 996.1058
4.4625 | -1.3327 | 1990.754 | -1.1682 | 1192.1055 | 44.6703 | 1523.8978 | 995.377
4.466 | -1.335 | 1991.1314 | -1.2097 | 1192.273 | 44.6443 | 1524.1282 | 995.5657
4.4697 | -1.337 | 1990.765 | -1.1101 | 1192.0514 | 44.5987 | 1523.8456 | 995.3825
4.4733 | -1.3393 | 1990.6698 | -1.221 | 1192.1307 | 44.5607 | 1523.909 | 995.3349
4.4767 | -1.3414 | 1990.6802 | -1.129 | 1192.0424 | 44.5266 | 1523.8224 | 995.3401
4.4806 | -1.3434 | 1991.4967 | -1.0487 | 1192.2344 | 44.5063 | 1524.1505 | 995.7484
4.4842 | -1.3457 | 1990.5121 | -0.8647 | 1191.7224 | 44.4486 | 1523.4744 | 995.2561
4.4877 | -1.3479 | 1990.369 | -1.3941 | 1192.2043 | 44.4106 | 1523.9325 | 995.1845
4.4913 | -1.35 | 1989.907 | -1.3283 | 1191.9846 | 44.3647 | 1523.6358 | 994.9535
4.495 | -1.3521 | 1989.9375 | -1.0934 | 1191.7601 | 44.3292 | 1523.4163 | 994.9688
4.4985 | -1.3541 | 1989.6978 | -1.1063 | 1191.6932 | 44.2885 | 1523.3095 | 994.8489
4.5021 | -1.3562 | 1990.2253 | -1.101 | 1191.8639 | 44.2655 | 1523.5682 | 995.1127
4.5059 | -1.3585 | 1990.2491 | -1.1878 | 1191.9588 | 44.2286 | 1523.667 | 995.1245
4.5095 | -1.3605 | 1989.7871 | -1.3233 | 1191.9405 | 44.1831 | 1523.5717 | 994.8936
4.5131 | -1.3628 | 1989.7413 | -1.0759 | 1191.678 | 44.1469 | 1523.3016 | 994.8707
4.5166 | -1.3649 | 1989.8474 | -1.1615 | 1191.7992 | 44.1141 | 1523.4404 | 994.9237
4.5202 | -1.3669 | 1990.1756 | -0.935 | 1191.6822 | 44.0863 | 1523.3782 | 995.0878
4.5238 | -1.369 | 1990.6272 | -0.9502 | 1191.8481 | 44.0613 | 1523.6193 | 995.3136
4.5274 | -1.3715 | 1989.0224 | -0.8625 | 1191.2257 | 43.9908 | 1522.7294 | 994.5112
4.5311 | -1.3735 | 1989.9647 | -1.2898 | 1191.9673 | 43.9754 | 1523.628 | 994.9824
4.5347 | -1.3756 | 1989.8485 | -0.9686 | 1191.6075 | 43.9379 | 1523.2489 | 994.9243
4.5383 | -1.3777 | 1989.831 | -0.8482 | 1191.4814 | 43.9028 | 1523.1199 | 994.9155
4.5419 | -1.3799 | 1990.0567 | -1.0561 | 1191.7647 | 43.873 | 1523.4408 | 995.0284
4.5455 | -1.382 | 1989.6937 | -0.9464 | 1191.5342 | 43.8303 | 1523.1498 | 994.8468
4.5491 | -1.3843 | 1989.4504 | -0.9834 | 1191.4903 | 43.7903 | 1523.0654 | 994.7252
4.5528 | -1.3865 | 1989.8457 | -1.0317 | 1191.6705 | 43.7631 | 1523.3115 | 994.9229
4.5564 | -1.3888 | 1988.8375 | -0.9843 | 1191.2872 | 43.7064 | 1522.7602 | 994.4188
4.5599 | -1.3908 | 1988.4777 | -1.006 | 1191.1892 | 43.6654 | 1522.6021 | 994.2388
4.5636 | -1.3929 | 1988.6793 | -0.9834 | 1191.2339 | 43.6341 | 1522.6805 | 994.3396
4.5672 | -1.3952 | 1988.6581 | -1.307 | 1191.5507 | 43.5993 | 1522.9937 | 994.3291
4.5708 | -1.3972 | 1988.8133 | -0.9746 | 1191.2702 | 43.5684 | 1522.739 | 994.4067
4.5744 | -1.3995 | 1989.0388 | -1.1675 | 1191.5384 | 43.5391 | 1523.0449 | 994.5194
4.5781 | -1.4018 | 1988.6693 | -1.0492 | 1191.2971 | 43.4955 | 1522.742 | 994.3346
4.5815 | -1.4038 | 1988.3588 | -1.0344 | 1191.179 | 43.4559 | 1522.5721 | 994.1794
4.5853 | -1.4059 | 1988.585 | -0.8568 | 1191.0769 | 43.4254 | 1522.5078 | 994.2925
4.5889 | -1.408 | 1988.4195 | -0.894 | 1191.0591 | 43.3878 | 1522.4624 | 994.2097
4.5925 | -1.4102 | 1988.0531 | -0.9206 | 1190.9638 | 43.3459 | 1522.3059 | 994.0265
4.5959 | -1.4123 | 1988.1126 | -1.3178 | 1191.381 | 43.3146 | 1522.7331 | 994.0563
4.5995 | -1.4144 | 1987.1088 | -1.0081 | 1190.7368 | 43.2589 | 1521.9216 | 993.5544
4.6033 | -1.4166 | 1988.1433 | -0.8885 | 1190.9623 | 43.2456 | 1522.3195 | 994.0717
4.6069 | -1.4187 | 1988.1011 | -1.1145 | 1191.1744 | 43.211 | 1522.5246 | 994.0506
4.6105 | -1.4208 | 1988.0575 | -1.2254 | 1191.2709 | 43.1756 | 1522.6138 | 994.0287
4.6141 | -1.423 | 1987.8144 | -1.0941 | 1191.0587 | 43.1367 | 1522.3611 | 993.9072
4.6177 | -1.4253 | 1987.7192 | -0.8824 | 1190.8155 | 43.1011 | 1522.102 | 993.8596
4.6213 | -1.4277 | 1986.4619 | -1.0478 | 1190.562 | 43.0403 | 1521.639 | 993.2309
4.6249 | -1.4298 | 1986.617 | -1.1281 | 1190.6941 | 43.0102 | 1521.797 | 993.3085
4.6286 | -1.4321 | 1987.1597 | -0.8926 | 1190.6397 | 42.9873 | 1521.833 | 993.5798
4.6322 | -1.4343 | 1987.14 | -0.8964 | 1190.6371 | 42.9541 | 1521.8271 | 993.57
4.6358 | -1.4364 | 1987.1702 | -1.1043 | 1190.8553 | 42.9208 | 1522.0503 | 993.5851
4.6393 | -1.4386 | 1986.8563 | -1.1396 | 1190.7861 | 42.8821 | 1521.9289 | 993.4282
4.643 | -1.4409 | 1986.0436 | -1.0155 | 1190.3913 | 42.8301 | 1521.3986 | 993.0218
4.6464 | -1.443 | 1985.5857 | -1.0004 | 1190.2237 | 42.7884 | 1521.1547 | 992.7928
4.6502 | -1.445 | 1985.713 | -1.0049 | 1190.2708 | 42.7568 | 1521.223 | 992.8565
4.6539 | -1.4471 | 1986.3823 | -1.1541 | 1190.6433 | 42.7368 | 1521.707 | 993.1912
4.6575 | -1.4492 | 1986.5126 | -1.0525 | 1190.5853 | 42.7066 | 1521.6707 | 993.2563
4.6611 | -1.4514 | 1986.3928 | -1.0439 | 1190.537 | 42.6711 | 1521.6024 | 993.1964
4.6647 | -1.4537 | 1986.347 | -0.9129 | 1190.3909 | 42.6373 | 1521.4487 | 993.1735
4.6681 | -1.456 | 1984.851 | -0.782 | 1189.7615 | 42.5737 | 1520.57 | 992.4255
4.6719 | -1.4582 | 1984.8268 | -1.0221 | 1189.9937 | 42.5391 | 1520.7982 | 992.4134
4.6754 | -1.4603 | 1984.44 | -1.0425 | 1189.8853 | 42.4981 | 1520.6253 | 992.22
4.6792 | -1.4624 | 1985.6754 | -1.1572 | 1190.412 | 42.4906 | 1521.3579 | 992.8377
4.6828 | -1.4644 | 1985.6563 | -1.2581 | 1190.5067 | 42.4569 | 1521.4494 | 992.8282
4.6864 | -1.4667 | 1985.612 | -0.9053 | 1190.1393 | 42.4241 | 1521.0746 | 992.806
4.6899 | -1.4689 | 1984.6305 | -1.112 | 1190.019 | 42.3706 | 1520.7908 | 992.3153
4.6935 | -1.471 | 1984.4161 | -0.8498 | 1189.6855 | 42.3336 | 1520.4215 | 992.208
4.6971 | -1.4731 | 1984.2755 | -1.1878 | 1189.9768 | 42.2982 | 1520.6894 | 992.1377
4.7007 | -1.4753 | 1983.9835 | -0.8326 | 1189.5245 | 42.2596 | 1520.1884 | 991.9918
4.7045 | -1.4774 | 1985.66 | -1.0287 | 1190.2796 | 42.2611 | 1521.2229 | 992.83
4.708 | -1.4795 | 1985.0285 | -1.3781 | 1190.4186 | 42.216 | 1521.2567 | 992.5143
4.7116 | -1.4815 | 1985.454 | -0.9875 | 1190.17 | 42.1929 | 1521.079 | 992.727
4.7151 | -1.484 | 1983.9554 | -1.0508 | 1189.734 | 42.1302 | 1520.3932 | 991.9777
4.7188 | -1.4861 | 1984.0333 | -0.7423 | 1189.4516 | 42.0985 | 1520.1238 | 992.0167
4.7224 | -1.4881 | 1983.8189 | -1.2685 | 1189.9065 | 42.0619 | 1520.543 | 991.9095
4.726 | -1.4902 | 1983.9244 | -1.0946 | 1189.768 | 42.0321 | 1520.422 | 991.9622
4.7297 | -1.4923 | 1984.3222 | -0.941 | 1189.7471 | 42.0073 | 1520.4675 | 992.1611
4.7333 | -1.4945 | 1984.5962 | -1.1496 | 1190.0472 | 41.9812 | 1520.8132 | 992.2981
4.7369 | -1.4968 | 1983.4678 | -1.1297 | 1189.6514 | 41.9255 | 1520.2293 | 991.7339
4.7405 | -1.4989 | 1983.0074 | -0.9225 | 1189.2909 | 41.884 | 1519.7921 | 991.5037
4.7441 | -1.5009 | 1983.0883 | -1.0764 | 1189.4719 | 41.854 | 1519.9866 | 991.5442
4.7477 | -1.503 | 1983.0462 | -0.933 | 1189.3146 | 41.8214 | 1519.8223 | 991.5231
4.7513 | -1.5051 | 1983.2254 | -0.9779 | 1189.4194 | 41.7936 | 1519.957 | 991.6127
4.755 | -1.5073 | 1983.8898 | -1.2929 | 1189.9561 | 41.7747 | 1520.6044 | 991.9449
4.7584 | -1.5096 | 1982.5435 | -0.8972 | 1189.1118 | 41.7161 | 1519.5357 | 991.2718
4.7622 | -1.5117 | 1982.6705 | -0.9798 | 1189.2369 | 41.686 | 1519.682 | 991.3353
4.7658 | -1.5139 | 1982.6739 | -1.0336 | 1189.292 | 41.6546 | 1519.7377 | 991.337
4.7693 | -1.5162 | 1982.4083 | -1.0045 | 1189.1746 | 41.6183 | 1519.576 | 991.2042
4.7729 | -1.5182 | 1982.3401 | -1.0781 | 1189.2256 | 41.5849 | 1519.6156 | 991.17
4.7765 | -1.5205 | 1982.4418 | -1.2929 | 1189.4745 | 41.5557 | 1519.8814 | 991.2209
4.7803 | -1.5228 | 1983.3994 | -1.0085 | 1189.5095 | 41.5427 | 1520.076 | 991.6997
4.7839 | -1.5248 | 1983.2835 | -0.9975 | 1189.46 | 41.509 | 1520.0072 | 991.6417
4.7875 | -1.5273 | 1982.054 | -0.8453 | 1188.8982 | 41.4522 | 1519.2405 | 991.027
4.7911 | -1.5292 | 1982.0647 | -1.0487 | 1189.1053 | 41.4213 | 1519.4494 | 991.0323
4.7945 | -1.5312 | 1981.6323 | -1.1032 | 1189.0158 | 41.3825 | 1519.2878 | 990.8161
4.7983 | -1.5333 | 1981.8821 | -1.0217 | 1189.0177 | 41.3554 | 1519.3314 | 990.941
4.8019 | -1.5354 | 1981.4958 | -1.0121 | 1188.8795 | 41.3164 | 1519.1288 | 990.7479
4.8056 | -1.5374 | 1982.6303 | -0.88 | 1189.1258 | 41.3079 | 1519.5641 | 991.3151
4.8092 | -1.5397 | 1981.5277 | -0.8795 | 1188.7579 | 41.2541 | 1519.0125 | 990.7639
4.8128 | -1.5418 | 1981.7559 | -0.9251 | 1188.8797 | 41.228 | 1519.1724 | 990.8779
4.8164 | -1.5438 | 1981.2469 | -1.103 | 1188.8881 | 41.1867 | 1519.0959 | 990.6234
4.82 | -1.5461 | 1981.1519 | -1.0372 | 1188.7909 | 41.154 | 1518.9828 | 990.576
4.8235 | -1.5483 | 1981.0078 | -1.0276 | 1188.7334 | 41.1204 | 1518.9014 | 990.5039
4.8271 | -1.5504 | 1981.2605 | -0.7963 | 1188.5865 | 41.095 | 1518.7966 | 990.6302
4.8309 | -1.5527 | 1981.0642 | -0.8742 | 1188.5992 | 41.0591 | 1518.7765 | 990.5321
4.8345 | -1.5547 | 1980.973 | -1.0535 | 1188.7482 | 41.0267 | 1518.9104 | 990.4865
4.838 | -1.5566 | 1980.8362 | -1.0721 | 1188.7214 | 40.9934 | 1518.8607 | 990.4181
4.8416 | -1.5589 | 1980.7413 | -1.1063 | 1188.7241 | 40.961 | 1518.8476 | 990.3706
4.8452 | -1.561 | 1980.9447 | -0.7959 | 1188.4817 | 40.9348 | 1518.6391 | 990.4723
4.8488 | -1.5628 | 1980.6606 | -1.1472 | 1188.7384 | 40.8986 | 1518.8485 | 990.3303
4.8523 | -1.5649 | 1980.6951 | -1.0338 | 1188.6367 | 40.8703 | 1518.7525 | 990.3475
4.8561 | -1.5672 | 1980.545 | -1.2093 | 1188.7623 | 40.8345 | 1518.8532 | 990.2725
4.8597 | -1.5694 | 1979.9605 | -0.9239 | 1188.2823 | 40.7929 | 1518.2757 | 989.9802
4.8633 | -1.5715 | 1980.0641 | -0.8238 | 1188.2169 | 40.7642 | 1518.2276 | 990.0321
4.8669 | -1.5736 | 1979.8747 | -0.8078 | 1188.1379 | 40.7302 | 1518.117 | 989.9373
4.8706 | -1.5756 | 1979.7083 | -0.9325 | 1188.2073 | 40.6962 | 1518.1587 | 989.8541
4.8741 | -1.5777 | 1979.6431 | -0.982 | 1188.2352 | 40.6654 | 1518.1757 | 989.8215
4.8777 | -1.58 | 1980.0882 | -1.0929 | 1188.4947 | 40.6446 | 1518.5094 | 990.0441
4.8814 | -1.582 | 1981.1475 | -1.0442 | 1188.7992 | 40.6352 | 1518.9905 | 990.5737
4.885 | -1.5843 | 1980.9052 | -1.0948 | 1188.7693 | 40.6003 | 1518.9201 | 990.4526
4.8886 | -1.5867 | 1979.3341 | -0.9925 | 1188.1435 | 40.5383 | 1518.0325 | 989.667
4.8922 | -1.5888 | 1978.8747 | -0.9163 | 1187.9143 | 40.4991 | 1517.7268 | 989.4374
4.8958 | -1.5909 | 1978.5872 | -0.9428 | 1187.8451 | 40.4635 | 1517.6097 | 989.2936
4.8994 | -1.5928 | 1978.9168 | -0.932 | 1187.9443 | 40.4406 | 1517.7638 | 989.4584
4.9031 | -1.5948 | 1979.7303 | -0.934 | 1188.2177 | 40.4264 | 1518.1727 | 989.8652
4.9067 | -1.5969 | 1978.7313 | -0.9087 | 1187.8595 | 40.3764 | 1517.6481 | 989.3656
4.9103 | -1.599 | 1978.7382 | -0.9531 | 1187.9064 | 40.3469 | 1517.6961 | 989.3691
4.9139 | -1.601 | 1978.5488 | -1.1715 | 1188.0619 | 40.3136 | 1517.82 | 989.2744
4.9174 | -1.6031 | 1978.3104 | -1.03 | 1187.841 | 40.2793 | 1517.5594 | 989.1552
4.921 | -1.605 | 1978.4681 | -0.8634 | 1187.7272 | 40.2531 | 1517.4719 | 989.2341
4.9246 | -1.6071 | 1978.6712 | -0.8861 | 1187.8177 | 40.2278 | 1517.5963 | 989.3356
4.9284 | -1.6093 | 1978.5243 | -1.129 | 1188.0118 | 40.1943 | 1517.7659 | 989.2621
4.9319 | -1.6116 | 1978.4048 | -1.0886 | 1187.9318 | 40.1626 | 1517.6659 | 989.2024
4.9355 | -1.6136 | 1978.4362 | -0.9375 | 1187.7913 | 40.134 | 1517.5307 | 989.2181
4.9391 | -1.6159 | 1978.1452 | -1.03 | 1187.787 | 40.0989 | 1517.4779 | 989.0726
4.9427 | -1.618 | 1978.4708 | -1.0525 | 1187.9182 | 40.0763 | 1517.6633 | 989.2354
4.9463 | -1.6202 | 1978.572 | -0.9964 | 1187.896 | 40.0493 | 1517.658 | 989.286
4.9499 | -1.6223 | 1978.1866 | -0.9684 | 1187.7397 | 40.0124 | 1517.4375 | 989.0933
4.9536 | -1.6246 | 1977.5753 | -0.8326 | 1187.4003 | 39.9704 | 1516.9962 | 988.7877
4.9572 | -1.6266 | 1977.3846 | -1.0707 | 1187.575 | 39.937 | 1517.1391 | 988.6923
4.9608 | -1.6287 | 1976.9011 | -1.0478 | 1187.3911 | 39.8983 | 1516.8747 | 988.4506
4.9643 | -1.631 | 1976.1951 | -1.3106 | 1187.4188 | 39.8558 | 1516.7846 | 988.0975
4.968 | -1.633 | 1977.0338 | -0.8269 | 1187.2148 | 39.8433 | 1516.7204 | 988.5169
4.9716 | -1.6351 | 1977.0161 | -1.2322 | 1187.6144 | 39.8141 | 1517.1171 | 988.5081
4.9752 | -1.6372 | 1976.5573 | -0.9316 | 1187.161 | 39.7761 | 1516.5872 | 988.2787
4.9789 | -1.6394 | 1976.1654 | -1.2965 | 1187.3955 | 39.7384 | 1516.7564 | 988.0827
4.9825 | -1.6415 | 1976.2213 | -0.9626 | 1187.0803 | 39.7108 | 1516.4506 | 988.1106
4.9861 | -1.6436 | 1975.9586 | -0.825 | 1186.8554 | 39.6769 | 1516.1818 | 987.9793
4.9897 | -1.6456 | 1975.6715 | -1.2896 | 1187.2244 | 39.6426 | 1516.503 | 987.8357
4.9933 | -1.6477 | 1975.5803 | -1.0623 | 1186.9669 | 39.6122 | 1516.2303 | 987.7902
4.9968 | -1.65 | 1975.6325 | -1.0413 | 1186.9635 | 39.5848 | 1516.2356 | 987.8163
5.0004 | -1.652 | 1975.3699 | -1.1906 | 1187.0254 | 39.5511 | 1516.2537 | 987.685
5.0043 | -1.6541 | 1977.1099 | -0.9782 | 1187.3932 | 39.5552 | 1516.9115 | 988.555
5.0078 | -1.6562 | 1976.3359 | -1.1451 | 1187.3022 | 39.5125 | 1516.6915 | 988.1679
5.0114 | -1.6586 | 1974.8903 | -1.0769 | 1186.7524 | 39.4553 | 1515.9007 | 987.4452
5.0149 | -1.6605 | 1975.1212 | -1.03 | 1186.7826 | 39.4316 | 1515.9695 | 987.5606
5.0185 | -1.6628 | 1974.6346 | -0.938 | 1186.5286 | 39.3937 | 1515.6343 | 987.3173
5.0221 | -1.6648 | 1973.9803 | -0.9904 | 1186.363 | 39.3524 | 1515.3597 | 986.9902
5.0257 | -1.6669 | 1974.4279 | -0.9856 | 1186.5076 | 39.3332 | 1515.5789 | 987.214
5.0296 | -1.669 | 1975.1633 | -0.6854 | 1186.4527 | 39.3175 | 1515.6466 | 987.5817
5.033 | -1.671 | 1975.1731 | -0.9682 | 1186.7389 | 39.2908 | 1515.9344 | 987.5866
5.0366 | -1.6735 | 1973.924 | -1.0719 | 1186.4265 | 39.2379 | 1515.4138 | 986.962
5.0402 | -1.6754 | 1973.6407 | -1.0196 | 1186.2799 | 39.2043 | 1515.22 | 986.8204
5.0438 | -1.6774 | 1973.5007 | -0.8482 | 1186.062 | 39.1736 | 1514.9788 | 986.7504
5.0474 | -1.6795 | 1973.3362 | -0.9741 | 1186.1332 | 39.1424 | 1515.0226 | 986.6681
5.051 | -1.6818 | 1973.1926 | -1.3382 | 1186.4496 | 39.1117 | 1515.315 | 986.5963
5.0546 | -1.6838 | 1974.3727 | -0.8728 | 1186.3778 | 39.1067 | 1515.4399 | 987.1864
5.0582 | -1.6859 | 1974.2082 | -0.8161 | 1186.2664 | 39.0757 | 1515.3011 | 987.1041
5.0619 | -1.6882 | 1974.1854 | -0.9072 | 1186.35 | 39.0469 | 1515.3809 | 987.0927
5.0655 | -1.6902 | 1973.9229 | -0.9278 | 1186.2833 | 39.014 | 1515.2705 | 986.9615
5.069 | -1.6925 | 1972.6062 | -1.3283 | 1186.2451 | 38.9609 | 1515.0128 | 986.3031
5.0725 | -1.6948 | 1972.4397 | -1.0537 | 1185.9152 | 38.9306 | 1514.6551 | 986.2198
5.0762 | -1.6968 | 1972.1744 | -0.825 | 1185.5982 | 38.8967 | 1514.2939 | 986.0872
5.0801 | -1.6989 | 1972.5666 | -0.8972 | 1185.8013 | 38.8747 | 1514.5624 | 986.2833
5.0836 | -1.701 | 1972.552 | -1.0805 | 1185.9799 | 38.848 | 1514.7386 | 986.276
5.0873 | -1.703 | 1972.5558 | -1.0678 | 1185.9686 | 38.8196 | 1514.7279 | 986.2779
5.0908 | -1.7049 | 1972.7879 | -0.732 | 1185.7104 | 38.7973 | 1514.5083 | 986.3939
5.0943 | -1.7072 | 1971.0559 | -0.9053 | 1185.3065 | 38.7364 | 1513.8158 | 985.528
5.0979 | -1.7092 | 1971.0628 | -1.1505 | 1185.5542 | 38.7093 | 1514.0646 | 985.5314
5.1015 | -1.7115 | 1971.1394 | -1.0224 | 1185.4518 | 38.6835 | 1513.975 | 985.5697
5.1053 | -1.7134 | 1971.3899 | -0.9894 | 1185.5024 | 38.6595 | 1514.0674 | 985.6949
5.1088 | -1.7155 | 1971.6183 | -0.8819 | 1185.4712 | 38.6374 | 1514.0743 | 985.8091
5.1125 | -1.7175 | 1971.5991 | -0.9087 | 1185.4918 | 38.6093 | 1514.0917 | 985.7996
5.1159 | -1.7196 | 1971.2911 | -0.9488 | 1185.4294 | 38.5772 | 1513.9779 | 985.6455
5.1197 | -1.7219 | 1969.9221 | -0.9601 | 1184.9845 | 38.5223 | 1513.3049 | 984.961
5.1233 | -1.7239 | 1970.4912 | -0.9576 | 1185.1719 | 38.5064 | 1513.5871 | 985.2456
5.1269 | -1.726 | 1969.6913 | -1.0207 | 1184.9686 | 38.4638 | 1513.2504 | 984.8457
5.1306 | -1.7279 | 1970.4321 | -0.9724 | 1185.1673 | 38.4502 | 1513.5727 | 985.2161
5.1342 | -1.7299 | 1970.439 | -0.9894 | 1185.1868 | 38.4234 | 1513.5933 | 985.2195
5.1378 | -1.7318 | 1970.816 | -0.9705 | 1185.2937 | 38.4039 | 1513.7631 | 985.408
5.1414 | -1.7341 | 1970.4037 | -0.7525 | 1184.9385 | 38.369 | 1513.3391 | 985.2018
5.145 | -1.7363 | 1969.3559 | -0.8166 | 1184.6535 | 38.3218 | 1512.8795 | 984.678
5.1485 | -1.7384 | 1969.291 | -0.8505 | 1184.6659 | 38.2944 | 1512.8811 | 984.6455
5.1521 | -1.7405 | 1968.8076 | -0.8632 | 1184.5176 | 38.2577 | 1512.6522 | 984.4038
5.1559 | -1.7426 | 1969.6911 | -1.0726 | 1185.0217 | 38.2472 | 1513.3035 | 984.8455
5.1595 | -1.7446 | 1969.7711 | -1.1587 | 1185.1347 | 38.2221 | 1513.4298 | 984.8856
5.163 | -1.7467 | 1969.8757 | -0.727 | 1184.738 | 38.1975 | 1513.0506 | 984.9378
5.1666 | -1.7488 | 1969.7847 | -0.9361 | 1184.9169 | 38.1692 | 1513.2143 | 984.8923
5.1702 | -1.7508 | 1969.3517 | -1.1142 | 1184.9508 | 38.1342 | 1513.1761 | 984.6759
5.1737 | -1.7531 | 1968.0373 | -0.9356 | 1184.3343 | 38.0828 | 1512.3405 | 984.0186
5.1774 | -1.7552 | 1968.1892 | -1.0659 | 1184.5154 | 38.0588 | 1512.5469 | 984.0946
5.1811 | -1.7572 | 1968.9028 | -1.0004 | 1184.6879 | 38.0457 | 1512.8384 | 984.4514
5.1847 | -1.7593 | 1968.5906 | -1.1319 | 1184.7155 | 38.0128 | 1512.8139 | 984.2953
5.1883 | -1.7614 | 1968.231 | -1.0628 | 1184.5267 | 37.9795 | 1512.5652 | 984.1155
5.1919 | -1.7634 | 1968.3111 | -0.9295 | 1184.4203 | 37.9547 | 1512.4721 | 984.1555
5.1955 | -1.7655 | 1968.1713 | -0.7906 | 1184.2349 | 37.9258 | 1512.2635 | 984.0857
5.1991 | -1.7676 | 1968.349 | -1.0327 | 1184.5364 | 37.903 | 1512.5946 | 984.1745
5.2027 | -1.77 | 1966.908 | -1.0257 | 1184.0493 | 37.8491 | 1511.8673 | 983.454
5.2064 | -1.7721 | 1967.5954 | -1.0783 | 1184.3312 | 37.8351 | 1512.2638 | 983.7977
5.21 | -1.7742 | 1967.1627 | -0.9837 | 1184.0925 | 37.8007 | 1511.953 | 983.5814
5.2136 | -1.7764 | 1967.3124 | -0.747 | 1183.9059 | 37.7776 | 1511.7913 | 983.6562
5.2172 | -1.7785 | 1967.0018 | -0.9939 | 1184.0495 | 37.7456 | 1511.8831 | 983.5009
5.2208 | -1.7804 | 1966.9878 | -0.9591 | 1184.0101 | 37.7193 | 1511.8414 | 983.4939
5.2244 | -1.7824 | 1967.1167 | -0.8543 | 1183.9484 | 37.6958 | 1511.8012 | 983.5583
5.2279 | -1.7847 | 1966.7049 | -0.8709 | 1183.828 | 37.6621 | 1511.6121 | 983.3524
5.2315 | -1.787 | 1966.586 | -1.0262 | 1183.9438 | 37.6339 | 1511.7082 | 983.293
5.2353 | -1.789 | 1966.5166 | -0.4923 | 1183.3869 | 37.6057 | 1511.1397 | 983.2583
5.2389 | -1.7913 | 1966.3245 | -0.7349 | 1183.5657 | 37.5762 | 1511.2865 | 983.1623
5.2424 | -1.7934 | 1966.1605 | -0.6438 | 1183.4201 | 37.5474 | 1511.1135 | 983.0802
5.246 | -1.7954 | 1965.5329 | -0.8443 | 1183.4116 | 37.5097 | 1511.0004 | 982.7664
5.2496 | -1.7975 | 1965.9056 | -0.9337 | 1183.6254 | 37.4911 | 1511.2763 | 982.9528
5.2534 | -1.7996 | 1966.4949 | -0.8742 | 1183.7625 | 37.4756 | 1511.5116 | 983.2475
5.2569 | -1.8016 | 1966.0381 | -0.8855 | 1183.6217 | 37.4413 | 1511.2947 | 983.0191
5.2605 | -1.8039 | 1966.0656 | -0.9053 | 1183.6508 | 37.4163 | 1511.3284 | 983.0328
5.2641 | -1.806 | 1966.0236 | -0.8352 | 1183.5669 | 37.3899 | 1511.2375 | 983.0118
5.2677 | -1.8082 | 1964.0755 | -0.8374 | 1182.9199 | 37.3274 | 1510.2658 | 982.0377
5.2713 | -1.8103 | 1964.1067 | -1.0619 | 1183.1549 | 37.3025 | 1510.5061 | 982.0533
5.2749 | -1.8124 | 1963.9184 | -0.8434 | 1182.8739 | 37.2736 | 1510.1936 | 981.9592
5.2786 | -1.8144 | 1964.7513 | -0.9691 | 1183.2774 | 37.263 | 1510.7359 | 982.3757
5.2822 | -1.8163 | 1964.4935 | -0.7502 | 1182.9727 | 37.2327 | 1510.3882 | 982.2467
5.2858 | -1.8184 | 1964.6222 | -0.7705 | 1183.036 | 37.2099 | 1510.4731 | 982.3111
5.2894 | -1.8206 | 1964.3815 | -0.4976 | 1182.6831 | 37.18 | 1510.08 | 982.1907
5.293 | -1.8227 | 1963.6325 | -1.0267 | 1182.9627 | 37.1406 | 1510.2347 | 981.8162
5.2966 | -1.8248 | 1963.2979 | -0.7572 | 1182.5818 | 37.1091 | 1509.7982 | 981.649
5.3002 | -1.8267 | 1963.1377 | -0.8697 | 1182.6411 | 37.0809 | 1509.8307 | 981.5689
5.3039 | -1.8287 | 1963.9215 | -0.7226 | 1182.7554 | 37.0696 | 1510.0757 | 981.9608
5.3075 | -1.8306 | 1963.5419 | -0.8224 | 1182.7288 | 37.0373 | 1509.9858 | 981.771
5.3111 | -1.8327 | 1963.8412 | -1.026 | 1183.0323 | 37.0179 | 1510.3392 | 981.9206
5.3147 | -1.8346 | 1963.5834 | -0.6037 | 1182.5243 | 36.988 | 1509.7882 | 981.7917
5.3184 | -1.8366 | 1963.6359 | -0.9002 | 1182.8384 | 36.963 | 1510.1111 | 981.8179
5.3218 | -1.8387 | 1963.475 | -0.9637 | 1182.8485 | 36.936 | 1510.0943 | 981.7375
5.3254 | -1.8408 | 1963.6767 | -0.8769 | 1182.8291 | 36.9149 | 1510.1085 | 981.8384
5.3292 | -1.8432 | 1963.1858 | -0.6905 | 1182.4792 | 36.8798 | 1509.6769 | 981.5929
5.3328 | -1.8453 | 1962.6322 | -1.0306 | 1182.6349 | 36.8445 | 1509.7403 | 981.3161
5.3363 | -1.8474 | 1962.6146 | -1.0755 | 1182.6741 | 36.8194 | 1509.7766 | 981.3073
5.3399 | -1.8494 | 1961.9392 | -0.7652 | 1182.1389 | 36.7819 | 1509.1287 | 980.9696
5.3435 | -1.8515 | 1961.5074 | -0.894 | 1183.1239 | 36.7491 | 1510.0418 | 980.7537
5.3471 | -1.8536 | 1961.6117 | -0.8987 | 1182.1635 | 36.7264 | 1509.0988 | 980.8058
5.3507 | -1.8556 | 1961.6184 | -0.9299 | 1182.1972 | 36.7018 | 1509.1336 | 980.8092
5.3544 | -1.8575 | 1962.2834 | -0.7392 | 1182.2283 | 36.6886 | 1509.2755 | 981.1417
5.3579 | -1.86 | 1960.5811 | -0.8919 | 1181.8137 | 36.6332 | 1508.5772 | 980.2905
5.3616 | -1.862 | 1960.5605 | -0.8458 | 1181.7609 | 36.6073 | 1508.521 | 980.2803
5.3652 | -1.8641 | 1960.2264 | -0.9511 | 1181.755 | 36.5765 | 1508.4594 | 980.1132
5.3687 | -1.8662 | 1959.8695 | -0.9235 | 1181.6086 | 36.5459 | 1508.2535 | 979.9347
5.3724 | -1.8683 | 1959.9478 | -0.9235 | 1181.6349 | 36.5224 | 1508.2929 | 979.9739
5.376 | -1.8703 | 1959.5894 | -0.9411 | 1181.5332 | 36.4913 | 1508.1314 | 979.7947
5.3797 | -1.8722 | 1960.3516 | -0.8957 | 1181.742 | 36.4802 | 1508.4673 | 980.1758
5.3833 | -1.8743 | 1960.5774 | -1.006 | 1181.9277 | 36.46 | 1508.6907 | 980.2887
5.3869 | -1.8763 | 1960.2434 | -0.8054 | 1181.616 | 36.4295 | 1508.3232 | 980.1217
5.3903 | -1.8784 | 1959.9854 | -0.9129 | 1181.6376 | 36.4014 | 1508.3018 | 979.9927
5.3941 | -1.8807 | 1958.8415 | -0.6742 | 1181.0178 | 36.3549 | 1507.4914 | 979.4207
5.3977 | -1.8827 | 1958.7509 | -0.7365 | 1181.0501 | 36.329 | 1507.5086 | 979.3755
5.4012 | -1.8848 | 1958.563 | -0.8352 | 1181.0863 | 36.3014 | 1507.5135 | 979.2815
5.4051 | -1.8869 | 1959.1007 | -0.7676 | 1181.1981 | 36.2858 | 1507.7149 | 979.5504
5.4086 | -1.889 | 1959.2049 | -0.6469 | 1181.1123 | 36.2636 | 1507.6464 | 979.6024
5.4122 | -1.891 | 1959.1873 | -0.6959 | 1181.1556 | 36.2392 | 1507.6868 | 979.5936
5.4158 | -1.8931 | 1959.4617 | -0.7112 | 1181.2625 | 36.2202 | 1507.8395 | 979.7308
5.4194 | -1.8952 | 1959.0061 | -0.8298 | 1181.2295 | 36.1878 | 1507.7305 | 979.5031
5.423 | -1.8972 | 1958.9885 | -0.9361 | 1181.3301 | 36.1635 | 1507.8281 | 979.4943
5.4266 | -1.8995 | 1957.5806 | -0.8969 | 1180.8217 | 36.1136 | 1507.0852 | 978.7903
5.4303 | -1.9016 | 1958.0223 | -0.8326 | 1180.9048 | 36.0968 | 1507.2419 | 979.0112
5.4339 | -1.9036 | 1957.7129 | -0.781 | 1180.7502 | 36.0673 | 1507.0357 | 978.8564
5.4375 | -1.9057 | 1957.5494 | -0.9354 | 1180.8503 | 36.0404 | 1507.1085 | 978.7747
5.4411 | -1.9076 | 1957.5841 | -0.6943 | 1180.6209 | 36.0173 | 1506.8849 | 978.792
5.4447 | -1.9095 | 1957.5701 | -0.7643 | 1180.6864 | 35.9932 | 1506.9481 | 978.7851
5.4483 | -1.9117 | 1956.5762 | -1.0111 | 1180.6021 | 35.9512 | 1506.6981 | 978.2881
5.4519 | -1.9138 | 1956.7532 | -1.0105 | 1180.6607 | 35.9308 | 1506.7862 | 978.3766
5.4556 | -1.9157 | 1956.8092 | -0.9614 | 1180.6304 | 35.9072 | 1506.7653 | 978.4046
5.4592 | -1.9177 | 1956.6215 | -1.0516 | 1180.6582 | 35.8801 | 1506.7618 | 978.3107
5.4628 | -1.9198 | 1956.5796 | -0.7207 | 1180.3135 | 35.8558 | 1506.4101 | 978.2898
5.4664 | -1.9219 | 1956.5378 | -1.0602 | 1180.6392 | 35.8314 | 1506.7288 | 978.2689
5.4699 | -1.924 | 1956.6418 | -0.8759 | 1180.4898 | 35.8098 | 1506.5967 | 978.3209
5.4734 | -1.926 | 1955.2659 | -0.8528 | 1180.0082 | 35.762 | 1505.8858 | 977.633
5.4771 | -1.9283 | 1955.3391 | -0.9637 | 1180.1437 | 35.739 | 1506.0335 | 977.6695
5.4809 | -1.9304 | 1955.9748 | -0.8706 | 1180.2626 | 35.7262 | 1506.2584 | 977.9874
5.4845 | -1.9324 | 1955.6413 | -0.9063 | 1180.1873 | 35.6967 | 1506.1276 | 977.8207
5.488 | -1.9345 | 1955.3078 | -0.6372 | 1179.8072 | 35.6673 | 1505.6919 | 977.6539
5.4916 | -1.9368 | 1955.0923 | -0.8797 | 1179.9781 | 35.64 | 1505.8268 | 977.5462
5.4952 | -1.9386 | 1954.8111 | -0.7246 | 1179.7294 | 35.6116 | 1505.5312 | 977.4055
5.4988 | -1.9407 | 1954.9637 | -0.6653 | 1179.7211 | 35.5911 | 1505.5484 | 977.4818
5.5024 | -1.9426 | 1954.8768 | -1.1134 | 1180.1404 | 35.5663 | 1505.9532 | 977.4384
5.5061 | -1.9447 | 1955.5852 | -1.1034 | 1180.3667 | 35.555 | 1506.2976 | 977.7926
5.5097 | -1.9467 | 1954.1585 | -0.6034 | 1179.3913 | 35.5059 | 1505.0844 | 977.0793
5.5133 | -1.9488 | 1954.2868 | -0.9703 | 1179.8011 | 35.4851 | 1505.5156 | 977.1434
5.5169 | -1.9509 | 1954.4393 | -0.9072 | 1179.789 | 35.4647 | 1505.5289 | 977.2197
5.5205 | -1.9527 | 1953.9396 | -0.8192 | 1179.5346 | 35.4326 | 1505.1912 | 976.9698
5.5241 | -1.9548 | 1953.7763 | -1.2638 | 1179.925 | 35.4066 | 1505.5543 | 976.8882
5.5277 | -1.9569 | 1953.5888 | -0.8666 | 1179.4654 | 35.3802 | 1505.0635 | 976.7944
5.5313 | -1.959 | 1954.3727 | -1.0425 | 1179.9028 | 35.3714 | 1505.6316 | 977.1864
5.535 | -1.961 | 1954.1579 | -1.1061 | 1179.8949 | 35.3436 | 1505.5879 | 977.0789
5.5386 | -1.9631 | 1954.2375 | -0.961 | 1179.7765 | 35.3221 | 1505.4828 | 977.1187
5.5422 | -1.9652 | 1953.6614 | -0.8398 | 1179.4635 | 35.2888 | 1505.0737 | 976.8307
5.5459 | -1.9672 | 1953.9322 | -0.8008 | 1179.5149 | 35.2699 | 1505.1703 | 976.9661
5.5493 | -1.9695 | 1952.1174 | -0.7994 | 1178.9088 | 35.2152 | 1504.2617 | 976.0587
5.5529 | -1.9712 | 1952.1799 | -0.7829 | 1178.9132 | 35.1936 | 1504.2766 | 976.09
5.5567 | -1.9731 | 1952.77 | -0.7901 | 1179.1173 | 35.1805 | 1504.5789 | 976.385
5.5603 | -1.9751 | 1952.6311 | -0.922 | 1179.203 | 35.1553 | 1504.6415 | 976.3155
5.5639 | -1.977 | 1952.2773 | -0.9297 | 1179.093 | 35.1262 | 1504.4725 | 976.1387
5.5674 | -1.9789 | 1952.3362 | -1.0162 | 1179.1992 | 35.1046 | 1504.5886 | 976.1681
5.571 | -1.981 | 1952.2459 | -0.87 | 1179.0231 | 35.0804 | 1504.3974 | 976.1229
5.5746 | -1.9829 | 1951.9407 | -0.8462 | 1178.8977 | 35.0523 | 1504.2212 | 975.9704
5.5784 | -1.9849 | 1952.4541 | -0.8972 | 1179.12 | 35.038 | 1504.529 | 976.227
5.5821 | -1.987 | 1952.4578 | -0.9223 | 1179.1465 | 35.0146 | 1504.5562 | 976.2289
5.5855 | -1.9893 | 1951.4205 | -0.7146 | 1178.5932 | 34.9744 | 1503.83 | 975.7103
5.5891 | -1.9913 | 1951.0633 | -0.8628 | 1178.6225 | 34.9455 | 1503.7998 | 975.5317
5.5927 | -1.9934 | 1951.3127 | -0.9165 | 1178.7595 | 34.9275 | 1503.9783 | 975.6564
5.5963 | -1.9955 | 1951.0526 | -0.8396 | 1178.5961 | 34.9004 | 1503.7715 | 975.5263
5.5999 | -1.9975 | 1950.5256 | -0.6854 | 1178.2664 | 34.8686 | 1503.354 | 975.2628
5.6036 | -1.9998 | 1951.1565 | -1.0398 | 1178.8313 | 34.8566 | 1504.0241 | 975.5783
5.6073 | -2.0021 | 1950.9884 | -0.815 | 1178.5506 | 34.8309 | 1503.7154 | 975.4942
5.6108 | -2.0039 | 1951.073 | -0.8697 | 1178.6337 | 34.8105 | 1503.8125 | 975.5365
5.6144 | -2.006 | 1950.4733 | -0.9522 | 1178.5165 | 34.7775 | 1503.5953 | 975.2367
5.618 | -2.0081 | 1950.4073 | -0.7765 | 1178.3189 | 34.7541 | 1503.3868 | 975.2037
5.6215 | -2.0103 | 1948.9569 | -0.7842 | 1177.8433 | 34.7065 | 1502.6695 | 974.4784
5.6252 | -2.0122 | 1948.9415 | -0.7779 | 1177.8321 | 34.6836 | 1502.6556 | 974.4708
5.6289 | -2.0141 | 1949.2884 | -0.7984 | 1177.9683 | 34.6668 | 1502.8497 | 974.6442
5.6325 | -2.0162 | 1949.1497 | -0.821 | 1177.9449 | 34.6422 | 1502.8031 | 974.5748
5.6361 | -2.0182 | 1949.205 | -0.7062 | 1177.8486 | 34.6211 | 1502.7161 | 974.6025
5.6397 | -2.0201 | 1949.1668 | -0.7459 | 1177.8758 | 34.5983 | 1502.7369 | 974.5834
5.6433 | -2.0222 | 1949.0524 | -1.1288 | 1178.2207 | 34.5743 | 1503.0628 | 974.5262
5.6468 | -2.0243 | 1949.1561 | -1.1396 | 1178.2662 | 34.5541 | 1503.1256 | 974.578
5.6504 | -2.0263 | 1948.581 | -1.1541 | 1178.0892 | 34.522 | 1502.8527 | 974.2905
5.6542 | -2.0286 | 1947.8783 | -0.7504 | 1177.4515 | 34.4867 | 1502.0978 | 973.9392
5.6578 | -2.0305 | 1948.0341 | -1.0042 | 1177.7573 | 34.4676 | 1502.4297 | 974.0171
5.6613 | -2.0323 | 1947.7536 | -0.8534 | 1177.5132 | 34.4407 | 1502.1388 | 973.8768
5.6649 | -2.0344 | 1947.5665 | -1.047 | 1177.6446 | 34.4156 | 1502.239 | 973.7833
5.6685 | -2.0363 | 1947.795 | -0.6493 | 1177.3232 | 34.3978 | 1501.9557 | 973.8975
5.672 | -2.0384 | 1947.4398 | -0.8241 | 1177.3798 | 34.3702 | 1501.9531 | 973.7199
5.6757 | -2.0404 | 1947.5904 | -0.8654 | 1177.4714 | 34.3506 | 1502.0699 | 973.7952
5.6793 | -2.0425 | 1946.8461 | -1.0396 | 1177.3977 | 34.3158 | 1501.8721 | 973.423
5.683 | -2.0446 | 1946.8983 | -0.8734 | 1177.2491 | 34.2941 | 1501.7321 | 973.4492
5.6866 | -2.0465 | 1946.7391 | -0.9136 | 1177.2364 | 34.2696 | 1501.6929 | 973.3696
5.6901 | -2.0483 | 1945.8319 | -0.8919 | 1176.9124 | 34.2329 | 1501.2177 | 972.916
5.6938 | -2.0504 | 1946.078 | -0.9773 | 1177.08 | 34.2148 | 1501.4263 | 973.039
5.6974 | -2.0525 | 1946.0363 | -0.7434 | 1176.8324 | 34.1925 | 1501.1718 | 973.0182
5.701 | -2.0546 | 1945.4134 | -0.8422 | 1176.7237 | 34.16 | 1500.9593 | 972.7067
5.7048 | -2.0564 | 1946.6288 | -0.7105 | 1176.9973 | 34.1581 | 1501.4354 | 973.3144
5.7083 | -2.0585 | 1946.1057 | -0.9842 | 1177.0968 | 34.1282 | 1501.4477 | 973.0529
5.7119 | -2.0608 | 1946.0362 | -0.695 | 1176.7846 | 34.1056 | 1501.124 | 973.0181
5.7155 | -2.0628 | 1945.8735 | -0.8518 | 1176.8873 | 34.0813 | 1501.1996 | 972.9367
5.7191 | -2.0647 | 1945.6901 | -0.6615 | 1176.636 | 34.0566 | 1500.9177 | 972.8451
5.7227 | -2.0668 | 1944.4136 | -0.6678 | 1176.217 | 34.0129 | 1500.286 | 972.2068
5.7262 | -2.0689 | 1944.2752 | -0.8222 | 1176.3254 | 33.9892 | 1500.3713 | 972.1376
5.73 | -2.0709 | 1944.5695 | -0.9163 | 1176.5178 | 33.9721 | 1500.6127 | 972.2848
5.7336 | -2.0728 | 1944.6752 | -0.7488 | 1176.3857 | 33.9523 | 1500.4982 | 972.3376
5.7372 | -2.0749 | 1944.5368 | -0.9044 | 1176.4953 | 33.9286 | 1500.5848 | 972.2684
5.7408 | -2.0769 | 1944.1805 | -0.7155 | 1176.1878 | 33.9011 | 1500.2179 | 972.0902
5.7444 | -2.0788 | 1943.9972 | -0.667 | 1176.0784 | 33.8767 | 1500.0779 | 971.9986
5.7479 | -2.0809 | 1942.9406 | -0.7198 | 1175.7791 | 33.8376 | 1499.6026 | 971.4703
5.7516 | -2.083 | 1942.7524 | -0.9574 | 1175.9542 | 33.8127 | 1499.7462 | 971.3762
5.7553 | -2.0849 | 1943.4373 | -0.8987 | 1176.1239 | 33.8027 | 1500.0302 | 971.7187
5.7589 | -2.0867 | 1942.867 | -0.8562 | 1175.8915 | 33.7717 | 1499.7026 | 971.4335
5.7625 | -2.0886 | 1942.8774 | -0.9748 | 1176.0137 | 33.7508 | 1499.8266 | 971.4387
5.7659 | -2.0907 | 1942.7904 | -0.8329 | 1175.8429 | 33.7291 | 1499.6413 | 971.3952
5.7697 | -2.0929 | 1942.7906 | -0.6058 | 1175.6161 | 33.7073 | 1499.4145 | 971.3953
5.7733 | -2.0948 | 1942.2446 | -1.1015 | 1175.9299 | 33.6768 | 1499.6374 | 971.1223
5.7769 | -2.0967 | 1942.134 | -0.644 | 1175.4357 | 33.654 | 1499.1247 | 971.067
5.7806 | -2.0988 | 1941.9201 | -0.497 | 1175.2176 | 33.6285 | 1498.871 | 970.9601
5.7842 | -2.1007 | 1941.7128 | -0.8565 | 1175.5082 | 33.604 | 1499.127 | 970.8564
5.7878 | -2.1027 | 1941.4536 | -0.9655 | 1175.5309 | 33.5787 | 1499.1065 | 970.7268
5.7914 | -2.1048 | 1941.1944 | -0.802 | 1175.2812 | 33.5534 | 1498.8136 | 970.5972
5.7949 | -2.1067 | 1940.7211 | -0.6333 | 1174.9549 | 33.5244 | 1498.4084 | 970.3606
5.7985 | -2.1086 | 1940.6106 | -0.7184 | 1175.0033 | 33.5017 | 1498.4384 | 970.3053
5.8021 | -2.1106 | 1940.158 | -0.8059 | 1174.9401 | 33.4732 | 1498.2998 | 970.079
5.8059 | -2.1125 | 1940.7458 | -0.8302 | 1175.1605 | 33.4617 | 1498.6181 | 970.3729
5.8094 | -2.1144 | 1940.9254 | -0.8709 | 1175.2612 | 33.4441 | 1498.7488 | 970.4627
5.8131 | -2.1165 | 1940.7131 | -0.6288 | 1174.9485 | 33.4194 | 1498.4007 | 970.3566
5.8166 | -2.1183 | 1940.8217 | -0.7767 | 1175.1327 | 33.401 | 1498.603 | 970.4109
5.8202 | -2.1206 | 1939.1811 | -0.6634 | 1174.4727 | 33.3522 | 1497.6696 | 969.5905
5.8238 | -2.1225 | 1939.2882 | -0.8245 | 1174.6697 | 33.3335 | 1497.8844 | 969.6441
5.8274 | -2.1246 | 1939.1259 | -0.6729 | 1174.4642 | 33.3101 | 1497.6518 | 969.5629
5.8311 | -2.1266 | 1939.444 | -0.87 | 1174.7675 | 33.2942 | 1498.0081 | 969.722
5.8347 | -2.1285 | 1939.6236 | -0.5276 | 1174.4851 | 33.2768 | 1497.7557 | 969.8118
5.8382 | -2.1304 | 1939.2729 | -0.8836 | 1174.7243 | 33.2507 | 1497.9365 | 969.6365
5.842 | -2.1325 | 1940.0742 | -0.6429 | 1174.7509 | 33.2432 | 1498.0966 | 970.0371
5.8455 | -2.1343 | 1939.7719 | -0.8804 | 1174.8878 | 33.218 | 1498.1831 | 969.886
5.8491 | -2.1364 | 1939.078 | -0.576 | 1174.3522 | 33.1857 | 1497.5319 | 969.539
5.8526 | -2.1385 | 1938.0715 | -0.8656 | 1174.3065 | 33.1485 | 1497.3184 | 969.0358
5.8564 | -2.1406 | 1938.7021 | -0.9117 | 1174.563 | 33.1377 | 1497.68 | 969.351
5.8601 | -2.1424 | 1938.2746 | -0.825 | 1174.3339 | 33.1093 | 1497.3797 | 969.1373
5.8635 | -2.1445 | 1937.7544 | -1.0427 | 1174.3784 | 33.0814 | 1497.3375 | 968.8772
5.8672 | -2.1464 | 1937.7392 | -1.0755 | 1174.4063 | 33.0604 | 1497.3628 | 968.8696
5.8708 | -2.1485 | 1937.7702 | -0.8044 | 1174.1457 | 33.0407 | 1497.1074 | 968.8851
5.8743 | -2.1505 | 1937.4872 | -0.7595 | 1174.0066 | 33.0157 | 1496.9211 | 968.7436
5.8779 | -2.1524 | 1937.3044 | -0.8558 | 1174.0421 | 32.9924 | 1496.9262 | 968.6522
5.8817 | -2.1547 | 1937.2081 | -0.9483 | 1174.1027 | 32.9698 | 1496.9707 | 968.604
5.8853 | -2.1567 | 1936.7561 | -1.1103 | 1174.1142 | 32.942 | 1496.9069 | 968.3781
5.8888 | -2.1586 | 1936.5492 | -1.0584 | 1173.9935 | 32.9184 | 1496.7517 | 968.2746
5.8924 | -2.1605 | 1936.1974 | -0.9951 | 1173.8131 | 32.8923 | 1496.5126 | 968.0987
5.896 | -2.1626 | 1936.3492 | -0.7887 | 1173.6574 | 32.8748 | 1496.3823 | 968.1746
5.8996 | -2.1646 | 1936.1146 | -0.9866 | 1173.7773 | 32.8508 | 1496.4631 | 968.0573
5.9033 | -2.1665 | 1936.8463 | -1.0272 | 1174.0619 | 32.8424 | 1496.8697 | 968.4231
5.9069 | -2.1686 | 1936.9496 | -0.9392 | 1174.0086 | 32.8242 | 1496.8335 | 968.4748
5.9107 | -2.1707 | 1936.8327 | -1.0021 | 1174.0327 | 32.8015 | 1496.8381 | 968.4164
5.9141 | -2.1725 | 1936.2185 | -0.9115 | 1173.7375 | 32.772 | 1496.4406 | 968.1092
5.9177 | -2.1748 | 1936.1976 | -0.7624 | 1173.5816 | 32.7517 | 1496.2812 | 968.0988
5.9213 | -2.1769 | 1935.5528 | -0.9811 | 1173.5855 | 32.7209 | 1496.1776 | 967.7764
5.9249 | -2.1789 | 1933.7979 | -1.0241 | 1173.0437 | 32.6714 | 1495.3434 | 966.8989
5.9286 | -2.181 | 1934.1638 | -1.0838 | 1173.2256 | 32.657 | 1495.5862 | 967.0819
5.9322 | -2.1829 | 1934.1984 | -0.6959 | 1172.8493 | 32.6378 | 1495.2157 | 967.0992
5.9358 | -2.185 | 1933.4573 | -0.9397 | 1172.8463 | 32.6056 | 1495.0891 | 966.7286
5.9394 | -2.1868 | 1933.4678 | -0.9737 | 1172.8839 | 32.586 | 1495.1285 | 966.7339
5.943 | -2.1889 | 1933.4505 | -0.7536 | 1172.6582 | 32.566 | 1494.9 | 966.7253
5.9466 | -2.1908 | 1933.4836 | -0.9507 | 1172.8665 | 32.5465 | 1495.1138 | 966.7418
5.9501 | -2.1925 | 1933.1387 | -0.667 | 1172.468 | 32.5219 | 1494.6578 | 966.5694
5.9539 | -2.1944 | 1934.0614 | -0.7454 | 1172.8541 | 32.5166 | 1495.1976 | 967.0307
5.9574 | -2.1964 | 1932.4777 | -0.916 | 1172.497 | 32.4707 | 1494.5766 | 966.2389
5.9611 | -2.1985 | 1932.9655 | -0.7241 | 1172.4678 | 32.459 | 1494.6288 | 966.4828
5.9645 | -2.2006 | 1932.4207 | -0.7389 | 1172.3012 | 32.431 | 1494.3713 | 966.2104
5.9682 | -2.2025 | 1932.3076 | -0.9576 | 1172.4823 | 32.4088 | 1494.5336 | 966.1538
5.9718 | -2.2045 | 1932.0251 | -0.7124 | 1172.1431 | 32.3846 | 1494.1473 | 966.0126
5.9754 | -2.2066 | 1931.9115 | -0.6278 | 1172.0208 | 32.3632 | 1494.0061 | 965.9557
5.9792 | -2.2085 | 1932.5203 | -0.803 | 1172.3991 | 32.3528 | 1494.4858 | 966.2601
5.9828 | -2.2104 | 1932.5563 | -0.7954 | 1172.4037 | 32.3344 | 1494.4964 | 966.2781
5.9863 | -2.2124 | 1931.6952 | -0.9244 | 1172.2458 | 32.3006 | 1494.195 | 965.8476
5.9899 | -2.2145 | 1931.1491 | -0.9435 | 1172.083 | 32.2724 | 1493.9412 | 965.5745
5.9935 | -2.2164 | 1931.4473 | -0.7863 | 1172.0254 | 32.2577 | 1493.9333 | 965.7237
5.9971 | -2.2185 | 1930.9721 | -1.0391 | 1172.12 | 32.2304 | 1493.9486 | 965.4861
6.0007 | -2.2203 | 1930.621 | -0.7878 | 1171.7518 | 32.2053 | 1493.5219 | 965.3105
6.0044 | -2.2224 | 1930.3357 | -1.0824 | 1171.9514 | 32.1805 | 1493.6741 | 965.1679
6.008 | -2.2243 | 1930.1293 | -0.8824 | 1171.6828 | 32.1578 | 1493.371 | 965.0646
6.0116 | -2.2262 | 1929.8747 | -0.7545 | 1171.4702 | 32.1343 | 1493.1159 | 964.9373
6.0152 | -2.2281 | 1929.6683 | -1.0197 | 1171.6667 | 32.1117 | 1493.2781 | 964.8341
6.0188 | -2.2299 | 1929.5824 | -1.1194 | 1171.7379 | 32.0911 | 1493.335 | 964.7912
6.0224 | -2.2316 | 1930.1988 | -0.7815 | 1171.6056 | 32.0822 | 1493.3054 | 965.0994
6.026 | -2.2337 | 1929.6756 | -0.8192 | 1171.4691 | 32.0544 | 1493.0817 | 964.8378
6.0297 | -2.2358 | 1930.1614 | -0.8011 | 1171.6131 | 32.0426 | 1493.3067 | 965.0807
6.0333 | -2.2377 | 1930.1477 | -0.9579 | 1171.7655 | 32.0233 | 1493.4568 | 965.0739
6.0369 | -2.2399 | 1928.8743 | -0.8186 | 1171.2019 | 31.9831 | 1492.6809 | 964.4371
6.0404 | -2.242 | 1928.4009 | -0.8326 | 1171.0583 | 31.9566 | 1492.4584 | 964.2005
6.0441 | -2.2439 | 1927.9041 | -0.934 | 1170.9942 | 31.929 | 1492.3116 | 963.952
6.0476 | -2.2459 | 1927.6943 | -0.7019 | 1170.6923 | 31.9066 | 1491.9747 | 963.8471
6.0512 | -2.248 | 1927.7735 | -0.8413 | 1170.8583 | 31.8889 | 1492.1539 | 963.8868
6.055 | -2.2499 | 1928.0926 | -1.0752 | 1171.1987 | 31.8741 | 1492.5475 | 964.0463
6.0586 | -2.2518 | 1927.9104 | -0.8047 | 1170.8677 | 31.8522 | 1492.1861 | 963.9552
6.0622 | -2.2536 | 1927.8246 | -0.9454 | 1170.9799 | 31.8319 | 1492.284 | 963.9123
6.0658 | -2.2555 | 1928.0759 | -0.8819 | 1171.0003 | 31.8172 | 1492.3463 | 964.0379
6.0694 | -2.2574 | 1927.9418 | -0.9283 | 1171.0022 | 31.7962 | 1492.3258 | 963.9709
6.073 | -2.2595 | 1927.708 | -1.2949 | 1171.291 | 31.7735 | 1492.5757 | 963.854
6.0765 | -2.2616 | 1925.6459 | -0.8532 | 1170.1621 | 31.7211 | 1491.1031 | 962.823
6.0803 | -2.2634 | 1927.1927 | -0.6582 | 1170.4829 | 31.7267 | 1491.6816 | 963.5964
6.0838 | -2.2655 | 1926.6956 | -0.9193 | 1170.5784 | 31.7002 | 1491.6944 | 963.3478
6.0875 | -2.2674 | 1926.8009 | -0.7423 | 1170.4367 | 31.6828 | 1491.5701 | 963.4005
6.0909 | -2.2695 | 1925.7999 | -0.6969 | 1170.0578 | 31.6484 | 1491.0244 | 962.9
6.0945 | -2.2715 | 1925.8069 | -0.7801 | 1170.1435 | 31.6299 | 1491.1113 | 962.9034
6.0983 | -2.2734 | 1926.1514 | -0.6596 | 1170.1379 | 31.6162 | 1491.1631 | 963.0757
6.1019 | -2.2753 | 1925.5121 | -0.8482 | 1170.1136 | 31.5871 | 1491.0323 | 962.756
6.1056 | -2.2772 | 1926.049 | -0.9686 | 1170.4131 | 31.5765 | 1491.4213 | 963.0245
6.1092 | -2.2794 | 1924.7771 | -0.9378 | 1169.9585 | 31.5371 | 1490.7547 | 962.3885
6.1128 | -2.2813 | 1924.6432 | -0.9522 | 1169.9284 | 31.5164 | 1490.7023 | 962.3216
6.1164 | -2.2832 | 1923.9801 | -0.7848 | 1169.5401 | 31.487 | 1490.2035 | 961.99
6.1199 | -2.2851 | 1923.9906 | -0.9705 | 1169.7295 | 31.4687 | 1490.3946 | 961.9953
6.1235 | -2.2871 | 1923.6849 | -1.1491 | 1169.8064 | 31.4453 | 1490.4205 | 961.8425
6.1271 | -2.289 | 1923.1662 | -0.9743 | 1169.4588 | 31.4183 | 1489.9865 | 961.5831
6.1309 | -2.2909 | 1924.2322 | -0.7237 | 1169.5637 | 31.4166 | 1490.2691 | 962.1161
6.1344 | -2.2928 | 1924.1225 | -1.0176 | 1169.8212 | 31.3964 | 1490.5082 | 962.0612
6.138 | -2.2947 | 1924.0608 | -0.7251 | 1169.5083 | 31.377 | 1490.1851 | 962.0304
6.1416 | -2.2967 | 1923.7551 | -0.8329 | 1169.5143 | 31.3537 | 1490.1402 | 961.8776
6.1451 | -2.2986 | 1923.7205 | -1.065 | 1169.7351 | 31.3355 | 1490.3551 | 961.8602
6.1488 | -2.3007 | 1923.4119 | -0.8362 | 1169.4035 | 31.3114 | 1489.9722 | 961.7059
6.1524 | -2.3028 | 1921.7837 | -0.8498 | 1168.8746 | 31.2667 | 1489.1719 | 960.8919
6.1561 | -2.3046 | 1922.4165 | -0.753 | 1168.9889 | 31.258 | 1489.3916 | 961.2082
6.1597 | -2.3067 | 1922.0388 | -0.7681 | 1168.8782 | 31.2336 | 1489.218 | 961.0194
6.1632 | -2.3086 | 1921.4273 | -0.5384 | 1168.4448 | 31.2062 | 1488.6827 | 960.7136
6.1669 | -2.3107 | 1921.5035 | -0.8405 | 1168.7725 | 31.1885 | 1489.0231 | 960.7517
6.1705 | -2.3126 | 1921.0332 | -0.5907 | 1168.3661 | 31.1627 | 1488.5383 | 960.5166
6.1741 | -2.3144 | 1921.2361 | -0.8785 | 1168.7217 | 31.1479 | 1488.9277 | 960.6181
6.1777 | -2.3163 | 1920.814 | -0.7878 | 1168.4904 | 31.1229 | 1488.6261 | 960.407
6.1814 | -2.3182 | 1921.6869 | -0.5303 | 1168.5241 | 31.1183 | 1488.8052 | 960.8434
6.185 | -2.3201 | 1921.433 | -0.8352 | 1168.7445 | 31.0961 | 1488.9833 | 960.7165
6.1886 | -2.3221 | 1920.3105 | -0.9225 | 1168.4578 | 31.0599 | 1488.5095 | 960.1553
6.1922 | -2.3242 | 1920.1494 | -0.9359 | 1168.4176 | 31.0392 | 1488.4425 | 960.0747
6.1958 | -2.3261 | 1920.1119 | -1.058 | 1168.5274 | 31.0206 | 1488.546 | 960.0559
6.1993 | -2.328 | 1919.4737 | -0.7648 | 1168.0216 | 30.9923 | 1487.9339 | 959.7369
6.2029 | -2.3299 | 1919.2681 | -0.8474 | 1168.0358 | 30.9711 | 1487.9138 | 959.634
6.2067 | -2.3319 | 1920.089 | -0.9514 | 1168.4136 | 30.9657 | 1488.4285 | 960.0445
6.2103 | -2.334 | 1919.9039 | -0.8838 | 1168.2845 | 30.9448 | 1488.2685 | 959.9519
6.2138 | -2.3359 | 1919.9144 | -0.6487 | 1168.053 | 30.927 | 1488.0388 | 959.9572
6.2176 | -2.3378 | 1919.6818 | -0.9363 | 1168.2632 | 30.9047 | 1488.2102 | 959.8409
6.221 | -2.3396 | 1919.1668 | -0.8704 | 1168.0259 | 30.8793 | 1487.887 | 959.5834
6.2246 | -2.3417 | 1917.4686 | -1.1058 | 1167.6953 | 30.8342 | 1487.2734 | 958.7343
6.2282 | -2.3436 | 1917.2391 | -0.8709 | 1167.3841 | 30.8127 | 1486.9239 | 958.6195
6.2319 | -2.3455 | 1918.1593 | -0.9949 | 1167.815 | 30.809 | 1487.5082 | 959.0797
6.2355 | -2.3474 | 1917.8577 | -1.0114 | 1167.7311 | 30.7864 | 1487.3741 | 958.9289
6.2391 | -2.3491 | 1917.5357 | -0.9522 | 1167.5647 | 30.7635 | 1487.154 | 958.7678
6.2427 | -2.3509 | 1917.2341 | -0.9366 | 1167.4487 | 30.741 | 1486.9877 | 958.6171
6.2463 | -2.353 | 1917.0491 | -0.896 | 1167.3466 | 30.7203 | 1486.8548 | 958.5246
6.2499 | -2.3549 | 1916.6996 | -0.9087 | 1167.243 | 30.6971 | 1486.6929 | 958.3498
6.2536 | -2.3568 | 1917.5716 | -0.9239 | 1167.549 | 30.6927 | 1487.1442 | 958.7858
6.2572 | -2.3588 | 1917.0985 | -0.8587 | 1167.3262 | 30.6675 | 1486.8427 | 958.5492
6.2607 | -2.3607 | 1916.5104 | -0.8154 | 1167.0871 | 30.6408 | 1486.5055 | 958.2552
6.2644 | -2.3626 | 1916.4476 | -0.7083 | 1166.9592 | 30.6219 | 1486.3671 | 958.2238
6.268 | -2.3647 | 1916.2386 | -0.8615 | 1167.0429 | 30.601 | 1486.416 | 958.1193
6.2716 | -2.3666 | 1915.7932 | -1.0124 | 1167.0455 | 30.5764 | 1486.3443 | 957.8966
6.2752 | -2.3686 | 1915.7524 | -0.7963 | 1166.8159 | 30.5582 | 1486.108 | 957.8762
6.2789 | -2.3705 | 1916.3599 | -1.0807 | 1167.303 | 30.5497 | 1486.6963 | 958.18
6.2825 | -2.3726 | 1915.0472 | -0.8562 | 1166.6411 | 30.5113 | 1485.8156 | 957.5236
6.2861 | -2.3746 | 1914.6224 | -0.9361 | 1166.5796 | 30.4871 | 1485.6833 | 957.3112
6.2897 | -2.3765 | 1914.2492 | -0.8367 | 1166.3559 | 30.4638 | 1485.3974 | 957.1246
6.2932 | -2.3786 | 1914.0644 | -0.9686 | 1166.4264 | 30.4434 | 1485.4371 | 957.0322
6.2968 | -2.3805 | 1913.4033 | -0.695 | 1165.9326 | 30.4156 | 1484.8331 | 956.7017
6.3004 | -2.3824 | 1913.414 | -0.7045 | 1165.9458 | 30.3984 | 1484.8481 | 956.707
6.3042 | -2.3842 | 1914.2853 | -1.0066 | 1166.5384 | 30.3942 | 1485.586 | 957.1427
6.3077 | -2.3863 | 1913.6208 | -0.8623 | 1166.1728 | 30.3663 | 1485.1096 | 956.8104
6.3113 | -2.3882 | 1913.6795 | -0.9847 | 1166.3149 | 30.35 | 1485.2615 | 956.8397
6.3149 | -2.3901 | 1913.3303 | -0.8462 | 1166.0602 | 30.3272 | 1484.9486 | 956.6652
6.3185 | -2.3922 | 1913.4334 | -0.983 | 1166.2315 | 30.3116 | 1485.1371 | 956.7167
6.3222 | -2.394 | 1913.0574 | -0.9646 | 1166.0879 | 30.2877 | 1484.9308 | 956.5287
6.3257 | -2.3959 | 1912.6634 | -0.8152 | 1165.8073 | 30.2649 | 1484.5846 | 956.3317
6.3295 | -2.398 | 1913.4574 | -0.8568 | 1166.1138 | 30.2593 | 1485.0233 | 956.7287
6.333 | -2.3997 | 1913.4969 | -0.8902 | 1166.1605 | 30.2431 | 1485.0766 | 956.7485
6.3366 | -2.4019 | 1911.7024 | -0.8437 | 1165.516 | 30.1976 | 1484.133 | 955.8512
6.3402 | -2.4038 | 1911.3774 | -0.7323 | 1165.2964 | 30.1754 | 1483.8593 | 955.6887
6.3438 | -2.4057 | 1911.0045 | -0.8142 | 1165.2542 | 30.1524 | 1483.7549 | 955.5023
6.3474 | -2.4076 | 1910.8235 | -0.8881 | 1165.2679 | 30.1325 | 1483.7385 | 955.4117
6.351 | -2.4095 | 1910.2829 | -0.6587 | 1164.8584 | 30.1069 | 1483.2389 | 955.1414
6.3547 | -2.4113 | 1911.1056 | -0.7289 | 1165.203 | 30.1021 | 1483.7206 | 955.5528
6.3583 | -2.4132 | 1910.8047 | -0.9165 | 1165.2905 | 30.0804 | 1483.7579 | 955.4024
6.3619 | -2.4149 | 1910.8189 | -0.9112 | 1165.29 | 30.0636 | 1483.7598 | 955.4094
6.3655 | -2.417 | 1910.5625 | -0.8231 | 1165.1166 | 30.0426 | 1483.5437 | 955.2812
6.3691 | -2.4189 | 1910.0939 | -0.803 | 1164.9405 | 30.0183 | 1483.2895 | 955.0469
6.3726 | -2.4208 | 1909.7931 | -0.9882 | 1165.0256 | 29.9967 | 1483.3244 | 954.8965
6.3764 | -2.4226 | 1909.5852 | -0.9082 | 1164.8764 | 29.9758 | 1483.1406 | 954.7926
6.38 | -2.4245 | 1909.3548 | -0.883 | 1164.7746 | 29.955 | 1483.0004 | 954.6774
6.3836 | -2.4264 | 1909.0301 | -0.7511 | 1164.5346 | 29.9331 | 1482.7063 | 954.5151
6.3872 | -2.4283 | 1908.8732 | -0.8804 | 1164.6117 | 29.9138 | 1482.7572 | 954.4366
6.3907 | -2.4302 | 1908.6219 | -0.8331 | 1164.4808 | 29.8933 | 1482.5844 | 954.3109
6.3944 | -2.4322 | 1908.3641 | -0.8675 | 1164.4295 | 29.8722 | 1482.4901 | 954.1821
6.3979 | -2.4341 | 1908.065 | -1.0487 | 1164.5111 | 29.851 | 1482.5219 | 954.0325
6.4014 | -2.4362 | 1907.0213 | -0.9247 | 1164.0394 | 29.8186 | 1481.8763 | 953.5107
6.4053 | -2.4381 | 1908.4856 | -0.9268 | 1164.5297 | 29.8231 | 1482.6107 | 954.2428
6.4088 | -2.4399 | 1908.2584 | -0.9087 | 1164.436 | 29.8032 | 1482.4791 | 954.1292
6.4125 | -2.4416 | 1908.1992 | -0.7392 | 1164.2469 | 29.7852 | 1482.2801 | 954.0996
6.4161 | -2.4435 | 1908.1141 | -0.7413 | 1164.2208 | 29.7672 | 1482.2399 | 954.0571
6.4197 | -2.4456 | 1906.4692 | -0.7411 | 1163.6725 | 29.7249 | 1481.4174 | 953.2346
6.4233 | -2.4473 | 1906.3159 | -0.8964 | 1163.7768 | 29.7059 | 1481.4961 | 953.1579
6.4268 | -2.4494 | 1906.4444 | -0.8828 | 1163.8062 | 29.6916 | 1481.5469 | 953.2222
6.4306 | -2.4512 | 1906.3549 | -1.0191 | 1163.9128 | 29.6727 | 1481.6387 | 953.1775
6.4343 | -2.4531 | 1906.2909 | -1.052 | 1163.9246 | 29.6544 | 1481.6397 | 953.1455
6.4378 | -2.455 | 1905.8977 | -0.9758 | 1163.7174 | 29.6324 | 1481.367 | 952.9488
6.4413 | -2.4569 | 1905.9563 | -0.9091 | 1163.6704 | 29.6168 | 1481.3298 | 952.9782
6.4449 | -2.4588 | 1905.7756 | -0.5683 | 1163.2695 | 29.5975 | 1480.8988 | 952.8878
6.4485 | -2.4605 | 1905.4069 | -1.02 | 1163.5985 | 29.5753 | 1481.1663 | 952.7035
6.4521 | -2.4623 | 1905.322 | -0.6997 | 1163.25 | 29.5575 | 1480.8037 | 952.661
6.4557 | -2.4644 | 1904.8746 | -0.8509 | 1163.2522 | 29.5341 | 1480.7313 | 952.4373
6.4594 | -2.4663 | 1904.3574 | -0.7696 | 1162.9987 | 29.5093 | 1480.3916 | 952.1787
6.4629 | -2.468 | 1904.2775 | -0.7672 | 1162.9698 | 29.492 | 1480.3494 | 952.1387
6.4666 | -2.4701 | 1903.9947 | -0.7906 | 1162.8991 | 29.4706 | 1480.2316 | 951.9974
6.4701 | -2.4719 | 1903.6257 | -0.8415 | 1162.8271 | 29.4492 | 1480.0981 | 951.8128
6.4737 | -2.4738 | 1903.4212 | -0.9779 | 1162.8955 | 29.4297 | 1480.1324 | 951.7106
6.4774 | -2.4757 | 1902.8549 | -0.8293 | 1162.5583 | 29.404 | 1479.7008 | 951.4275
6.4811 | -2.4776 | 1903.2455 | -0.7447 | 1162.6041 | 29.393 | 1479.8117 | 951.6228
6.4847 | -2.4795 | 1902.8736 | -1.0807 | 1162.8163 | 29.371 | 1479.9619 | 951.4368
6.4883 | -2.4813 | 1902.5735 | -0.7772 | 1162.4129 | 29.3501 | 1479.5085 | 951.2868
6.4919 | -2.4832 | 1902.68 | -0.8001 | 1162.4714 | 29.3355 | 1479.5848 | 951.34
6.4955 | -2.4849 | 1902.4312 | -0.8597 | 1162.4482 | 29.3155 | 1479.5201 | 951.2156
6.4992 | -2.4868 | 1902.4391 | -0.9361 | 1162.5274 | 29.2987 | 1479.6006 | 951.2195
6.5027 | -2.4889 | 1902.3776 | -0.7274 | 1162.2984 | 29.2822 | 1479.3613 | 951.1888
6.5062 | -2.4909 | 1901.7872 | -0.6981 | 1162.0724 | 29.257 | 1479.037 | 950.8936
6.51 | -2.4928 | 1901.3408 | -0.7676 | 1161.9933 | 29.2333 | 1478.8834 | 950.6704
6.5136 | -2.4947 | 1901.4233 | -0.7016 | 1161.955 | 29.2185 | 1478.8588 | 950.7117
6.5172 | -2.4968 | 1900.8569 | -0.7661 | 1161.8308 | 29.1937 | 1478.6403 | 950.4285
6.5207 | -2.4985 | 1900.6322 | -0.7973 | 1161.7872 | 29.1741 | 1478.5593 | 950.3161
6.5243 | -2.5005 | 1899.8507 | -0.6837 | 1161.4133 | 29.1461 | 1478.0551 | 949.9254
6.5281 | -2.5024 | 1899.8587 | -0.6352 | 1161.3676 | 29.1295 | 1478.0107 | 949.9293
6.5316 | -2.5041 | 1900.472 | -0.8719 | 1161.8089 | 29.1232 | 1478.5543 | 950.236
6.5351 | -2.506 | 1900.4844 | -0.7763 | 1161.7176 | 29.1077 | 1478.465 | 950.2422
6.539 | -2.5077 | 1900.5884 | -0.5764 | 1161.5525 | 29.092 | 1478.3172 | 950.2942
6.5424 | -2.5096 | 1900.0047 | -0.9626 | 1161.7443 | 29.0678 | 1478.4117 | 950.0023
6.5459 | -2.5116 | 1898.5081 | -0.9847 | 1161.2677 | 29.0292 | 1477.6857 | 949.254
6.5496 | -2.5135 | 1898.183 | -0.8326 | 1161.0073 | 29.008 | 1477.3712 | 949.0915
6.5532 | -2.5154 | 1898.0027 | -0.5047 | 1160.6195 | 28.9894 | 1476.9533 | 949.0014
6.5569 | -2.5173 | 1898.5602 | -0.9208 | 1161.2216 | 28.9814 | 1477.6483 | 949.2801
6.5605 | -2.5194 | 1898.0659 | -0.8175 | 1160.9537 | 28.958 | 1477.298 | 949.033
6.5641 | -2.5212 | 1897.838 | -0.993 | 1161.0534 | 28.9386 | 1477.3597 | 948.919
6.5677 | -2.5231 | 1897.6817 | -1.0241 | 1161.0325 | 28.9204 | 1477.3128 | 948.8408
6.5713 | -2.525 | 1897.3581 | -0.9674 | 1160.8681 | 28.8997 | 1477.0945 | 948.6791
6.5749 | -2.5269 | 1896.7958 | -0.9278 | 1160.6412 | 28.8753 | 1476.7739 | 948.3979
6.5785 | -2.5288 | 1896.9262 | -0.9646 | 1160.7216 | 28.8615 | 1476.876 | 948.4631
6.5822 | -2.5308 | 1896.1903 | -1.1944 | 1160.7063 | 28.834 | 1476.738 | 948.0952
6.5858 | -2.5325 | 1895.9898 | -0.9461 | 1160.3913 | 28.8152 | 1476.3896 | 947.9949
6.5894 | -2.5344 | 1895.8814 | -0.9216 | 1160.3308 | 28.7978 | 1476.311 | 947.9407
6.593 | -2.5363 | 1895.4386 | -1.2934 | 1160.5552 | 28.7754 | 1476.4616 | 947.7193
6.5965 | -2.5382 | 1894.8064 | -0.7564 | 1159.8076 | 28.7505 | 1475.6087 | 947.4032
6.6002 | -2.5399 | 1894.4612 | -0.966 | 1159.9023 | 28.7293 | 1475.6458 | 947.2306
6.6039 | -2.5416 | 1895.2845 | -1.1338 | 1160.3446 | 28.7255 | 1476.2254 | 947.6423
6.6075 | -2.5434 | 1895.5342 | -0.8872 | 1160.1814 | 28.7136 | 1476.1038 | 947.7671
6.6111 | -2.5451 | 1895.477 | -1.1151 | 1160.3904 | 28.6972 | 1476.3032 | 947.7385
6.6147 | -2.547 | 1895.2492 | -0.7198 | 1159.9193 | 28.6781 | 1475.7942 | 947.6246
6.6182 | -2.5491 | 1894.7077 | -0.9124 | 1159.9316 | 28.6544 | 1475.7162 | 947.3538
6.6218 | -2.5512 | 1893.5456 | -0.8352 | 1159.4672 | 28.6213 | 1475.0581 | 946.7728
6.6254 | -2.5532 | 1893.3384 | -0.9263 | 1159.4894 | 28.6026 | 1475.0458 | 946.6692
6.6292 | -2.5551 | 1893.9192 | -1.1118 | 1159.8686 | 28.5953 | 1475.5218 | 946.9596
6.6327 | -2.557 | 1892.57 | -1.1634 | 1159.4706 | 28.5594 | 1474.8989 | 946.285
6.6363 | -2.5589 | 1892.6049 | -0.9024 | 1159.2214 | 28.5445 | 1474.6555 | 946.3024
6.6398 | -2.5608 | 1892.07 | -0.5841 | 1158.725 | 28.5216 | 1474.07 | 946.035
6.6435 | -2.5626 | 1892.2929 | -0.9196 | 1159.1349 | 28.5089 | 1474.517 | 946.1464
6.6471 | -2.5643 | 1891.9495 | -0.7733 | 1158.8743 | 28.4883 | 1474.1992 | 945.9747
6.6507 | -2.5662 | 1891.7458 | -0.8592 | 1158.8924 | 28.4699 | 1474.1834 | 945.8729
6.6544 | -2.5683 | 1892.5377 | -0.6782 | 1158.9756 | 28.4658 | 1474.3985 | 946.2688
6.658 | -2.57 | 1892.1466 | -0.8634 | 1159.0305 | 28.4446 | 1474.3883 | 946.0733
6.6616 | -2.5721 | 1890.5321 | -0.9208 | 1158.5499 | 28.405 | 1473.6386 | 945.2661
6.6652 | -2.5739 | 1889.9469 | -0.9622 | 1158.3964 | 28.3809 | 1473.3876 | 944.9735
6.6688 | -2.5758 | 1889.9342 | -0.8396 | 1158.2697 | 28.3654 | 1473.2588 | 944.9671
6.6724 | -2.5779 | 1889.7749 | -0.6352 | 1158.0124 | 28.3477 | 1472.9749 | 944.8874
6.676 | -2.5798 | 1889.1421 | -0.6747 | 1157.8411 | 28.323 | 1472.6981 | 944.5711
6.6798 | -2.5815 | 1889.7961 | -0.7289 | 1158.1135 | 28.3166 | 1473.0795 | 944.8981
6.6833 | -2.5833 | 1889.8325 | -0.6312 | 1158.028 | 28.3023 | 1473.0001 | 944.9163
6.6869 | -2.5852 | 1889.0076 | -0.8279 | 1157.9499 | 28.2744 | 1472.7845 | 944.5038
6.6905 | -2.5871 | 1888.828 | -0.8252 | 1157.8875 | 28.2565 | 1472.6921 | 944.414
6.6941 | -2.589 | 1887.504 | -0.8613 | 1157.4824 | 28.2216 | 1472.0664 | 943.752
6.6977 | -2.5909 | 1887.0384 | -0.8391 | 1157.3052 | 28.1995 | 1471.8116 | 943.5192
6.7013 | -2.5926 | 1887.2676 | -0.9091 | 1157.4517 | 28.1878 | 1471.9963 | 943.6338
6.705 | -2.5944 | 1887.6333 | -0.6073 | 1157.272 | 28.1775 | 1471.8775 | 943.8167
6.7086 | -2.5963 | 1887.5253 | -0.8933 | 1157.5221 | 28.1608 | 1472.1097 | 943.7626
6.7122 | -2.5982 | 1887.4888 | -0.4768 | 1157.0936 | 28.1452 | 1471.675 | 943.7444
6.7158 | -2.6001 | 1887.2139 | -0.9008 | 1157.4261 | 28.1261 | 1471.9618 | 943.6069
6.7194 | -2.602 | 1887.0106 | -0.6784 | 1157.1361 | 28.108 | 1471.6378 | 943.5053
6.723 | -2.6039 | 1886.3783 | -0.8073 | 1157.0544 | 28.0836 | 1471.4508 | 943.1891
6.7265 | -2.6057 | 1885.0565 | -0.846 | 1156.6526 | 28.0492 | 1470.8287 | 942.5283
6.7303 | -2.6076 | 1885.7305 | -0.8365 | 1156.8679 | 28.0433 | 1471.1564 | 942.8653
6.7339 | -2.6095 | 1884.9555 | -0.8243 | 1156.5975 | 28.0169 | 1470.7568 | 942.4777
6.7375 | -2.6114 | 1884.7761 | -0.8269 | 1156.5405 | 27.9993 | 1470.6698 | 942.388
6.7411 | -2.6133 | 1884.4538 | -0.9053 | 1156.5116 | 27.9795 | 1470.5872 | 942.2269
6.7447 | -2.6151 | 1883.8933 | -0.7045 | 1156.1241 | 27.9563 | 1470.1064 | 941.9466
6.7483 | -2.617 | 1883.6663 | -0.891 | 1156.2351 | 27.9381 | 1470.1795 | 941.8332
6.7518 | -2.6189 | 1883.3441 | -0.7906 | 1156.0275 | 27.9184 | 1469.9182 | 941.6721
6.7556 | -2.6206 | 1883.9275 | -0.672 | 1156.1035 | 27.9116 | 1470.0914 | 941.9638
6.7592 | -2.6225 | 1883.5577 | -0.8371 | 1156.1455 | 27.8913 | 1470.0717 | 941.7788
6.7628 | -2.6244 | 1883.3546 | -0.7098 | 1155.9506 | 27.8735 | 1469.843 | 941.6773
6.7663 | -2.6261 | 1883.0835 | -0.7633 | 1155.9139 | 27.8547 | 1469.7611 | 941.5417
6.7699 | -2.6281 | 1881.4959 | -0.5745 | 1155.196 | 27.8164 | 1468.7787 | 940.7479
6.7734 | -2.63 | 1881.0816 | -0.8852 | 1155.3688 | 27.7961 | 1468.8824 | 940.5408
6.7771 | -2.6317 | 1881.1648 | -0.5979 | 1155.1094 | 27.7821 | 1468.6368 | 940.5824
6.7808 | -2.6334 | 1881.1052 | -0.7478 | 1155.2395 | 27.7659 | 1468.7571 | 940.5526
6.7844 | -2.6353 | 1881.1642 | -0.7944 | 1155.3059 | 27.752 | 1468.8333 | 940.5821
6.788 | -2.6373 | 1880.5769 | -0.9684 | 1155.2844 | 27.7287 | 1468.7138 | 940.2884
6.7916 | -2.6392 | 1880.136 | -0.6309 | 1154.8 | 27.7075 | 1468.156 | 940.068
6.7952 | -2.6411 | 1879.5998 | -0.788 | 1154.7786 | 27.685 | 1468.0452 | 939.7999
6.7988 | -2.6428 | 1879.4956 | -0.5681 | 1154.5241 | 27.6688 | 1467.7733 | 939.7478
6.8024 | -2.6447 | 1879.2928 | -0.8279 | 1154.7164 | 27.6512 | 1467.9319 | 939.6464
6.8061 | -2.6466 | 1879.6582 | -0.4529 | 1154.4634 | 27.6414 | 1467.7397 | 939.8291
6.8097 | -2.6483 | 1879.1732 | -0.9063 | 1154.7552 | 27.6197 | 1467.9508 | 939.5866
6.8134 | -2.6501 | 1879.4211 | -0.9483 | 1154.88 | 27.6085 | 1468.1169 | 939.7105
6.8167 | -2.6522 | 1877.2919 | -0.76 | 1153.9821 | 27.5635 | 1466.8641 | 938.6459
6.8205 | -2.6539 | 1878.5173 | -0.651 | 1154.2817 | 27.5664 | 1467.368 | 939.2586
6.8241 | -2.6558 | 1876.6253 | -0.8337 | 1153.8339 | 27.5242 | 1466.6048 | 938.3127
6.8275 | -2.6575 | 1876.2625 | -0.6742 | 1153.5536 | 27.5049 | 1466.264 | 938.1312
6.8314 | -2.6594 | 1877.2197 | -0.8413 | 1154.0399 | 27.5033 | 1466.9099 | 938.6098
6.835 | -2.6612 | 1876.9694 | -0.7364 | 1153.8518 | 27.4852 | 1466.68 | 938.4847
6.8386 | -2.6629 | 1876.5323 | -0.8379 | 1153.8077 | 27.4644 | 1466.5631 | 938.2662
6.8422 | -2.6648 | 1875.8778 | -0.6233 | 1153.3751 | 27.4404 | 1466.0214 | 937.9389
6.8457 | -2.6667 | 1875.4374 | -0.8138 | 1153.4189 | 27.4195 | 1465.9918 | 937.7187
6.8493 | -2.6684 | 1875.4285 | -0.6156 | 1153.2179 | 27.405 | 1465.7893 | 937.7142
6.8529 | -2.6703 | 1875.0832 | -0.8426 | 1153.33 | 27.3856 | 1465.8438 | 937.5416
6.8567 | -2.672 | 1876.1891 | -0.6924 | 1153.5485 | 27.3868 | 1466.2467 | 938.0945
6.8602 | -2.6737 | 1875.8948 | -0.8183 | 1153.5765 | 27.3682 | 1466.2256 | 937.9474
6.8637 | -2.6757 | 1873.5993 | -0.6529 | 1152.6461 | 27.321 | 1464.9126 | 936.7997
6.8674 | -2.6776 | 1873.2989 | -0.5639 | 1152.4571 | 27.3017 | 1464.6735 | 936.6494
6.871 | -2.6793 | 1872.9572 | -0.6997 | 1152.4791 | 27.2825 | 1464.6387 | 936.4786
6.8746 | -2.6812 | 1872.636 | -0.9287 | 1152.6012 | 27.2636 | 1464.7072 | 936.318
6.8782 | -2.6831 | 1872.077 | -0.8494 | 1152.3357 | 27.2412 | 1464.3486 | 936.0385
6.8819 | -2.6848 | 1872.5645 | -0.8138 | 1152.4627 | 27.2335 | 1464.5568 | 936.2822
6.8855 | -2.6867 | 1871.863 | -0.8202 | 1152.2355 | 27.2091 | 1464.2126 | 935.9315
6.8891 | -2.6885 | 1871.8033 | -0.7674 | 1152.1629 | 27.194 | 1464.1301 | 935.9016
6.8927 | -2.6902 | 1871.6281 | -0.9117 | 1152.249 | 27.1773 | 1464.187 | 935.8141
6.8963 | -2.6921 | 1871.4258 | -0.5695 | 1151.8395 | 27.1602 | 1463.7438 | 935.7129
6.8999 | -2.6938 | 1870.7754 | -0.627 | 1151.6803 | 27.1366 | 1463.4762 | 935.3877
6.9035 | -2.6955 | 1870.4578 | -0.8689 | 1151.8165 | 27.1179 | 1463.5594 | 935.2289
6.9072 | -2.6972 | 1871.4441 | -0.8188 | 1152.0953 | 27.1175 | 1464.0026 | 935.7221
6.9108 | -2.6993 | 1869.4089 | -1.0248 | 1151.6231 | 27.074 | 1463.1912 | 934.7045
6.9144 | -2.7011 | 1869.3731 | -0.7661 | 1151.3525 | 27.0594 | 1462.9147 | 934.6865
6.918 | -2.7028 | 1868.6992 | -0.692 | 1151.054 | 27.0356 | 1462.5038 | 934.3496
6.9216 | -2.7047 | 1868.2358 | -0.8355 | 1151.0431 | 27.0148 | 1462.4158 | 934.1179
6.9251 | -2.7064 | 1867.7045 | -0.9254 | 1150.9561 | 26.9931 | 1462.2402 | 933.8523
6.929 | -2.7083 | 1868.1617 | -0.5592 | 1150.7424 | 26.9846 | 1462.1027 | 934.0809
6.9325 | -2.7102 | 1867.8676 | -0.6209 | 1150.7062 | 26.967 | 1462.0175 | 933.9338
6.9361 | -2.7119 | 1867.7149 | -0.3269 | 1150.3615 | 26.9505 | 1461.6473 | 933.8575
6.9396 | -2.7138 | 1867.1344 | -0.5055 | 1150.3467 | 26.9285 | 1461.5358 | 933.5672
6.9432 | -2.7154 | 1866.5796 | -0.6747 | 1150.3311 | 26.9065 | 1461.4277 | 933.2898
6.9468 | -2.7171 | 1866.8322 | -0.4498 | 1150.1906 | 26.8963 | 1461.3293 | 933.4161
6.9503 | -2.7192 | 1865.1338 | -0.5429 | 1149.7177 | 26.8584 | 1460.5733 | 932.5669
6.9542 | -2.7209 | 1865.6418 | -0.7296 | 1150.0739 | 26.8508 | 1461.0142 | 932.8209
6.9577 | -2.7228 | 1865.2262 | -0.6144 | 1149.8203 | 26.8309 | 1460.6913 | 932.6131
6.9613 | -2.7245 | 1864.6953 | -0.7442 | 1149.7733 | 26.8095 | 1460.5558 | 932.3477
6.9649 | -2.7262 | 1864.4019 | -0.7079 | 1149.6393 | 26.7914 | 1460.373 | 932.201
6.9684 | -2.7279 | 1864.1115 | -0.7542 | 1149.5889 | 26.774 | 1460.2742 | 932.0557
6.9721 | -2.7297 | 1863.788 | -0.9601 | 1149.6872 | 26.755 | 1460.3185 | 931.894
6.9757 | -2.7316 | 1863.2302 | -0.5738 | 1149.1151 | 26.7332 | 1459.6534 | 931.6151
6.9795 | -2.7333 | 1864.1193 | -0.7457 | 1149.5835 | 26.7314 | 1460.27 | 932.0596
6.983 | -2.7352 | 1862.6136 | -0.6481 | 1148.9841 | 26.6963 | 1459.4197 | 931.3068
6.9866 | -2.7369 | 1862.0831 | -0.6629 | 1148.8222 | 26.675 | 1459.1694 | 931.0415
6.9902 | -2.739 | 1861.522 | -0.8307 | 1148.8032 | 26.6532 | 1459.0568 | 930.761
6.9938 | -2.7408 | 1861.2729 | -0.7626 | 1148.6522 | 26.636 | 1458.8643 | 930.6365
6.9974 | -2.7425 | 1860.0781 | -0.7912 | 1148.2827 | 26.6052 | 1458.2957 | 930.0391
7.0011 | -2.7444 | 1860.1821 | -0.6402 | 1148.1665 | 26.5925 | 1458.1968 | 930.0911
7.0048 | -2.7461 | 1860.718 | -0.7035 | 1148.4085 | 26.5862 | 1458.5282 | 930.359
7.0084 | -2.7478 | 1860.5672 | -0.8145 | 1148.4694 | 26.5705 | 1458.5639 | 930.2836
7.0119 | -2.7495 | 1859.8709 | -0.5387 | 1147.9616 | 26.5469 | 1457.9401 | 929.9354
7.0155 | -2.7512 | 1859.649 | -0.8565 | 1148.2056 | 26.5302 | 1458.1471 | 929.8245
7.0191 | -2.7529 | 1859.2137 | -0.8192 | 1148.0233 | 26.5104 | 1457.8923 | 929.6068
7.0227 | -2.7546 | 1859.1579 | -0.651 | 1147.8367 | 26.496 | 1457.6963 | 929.579
7.0263 | -2.7563 | 1858.2009 | -0.7172 | 1147.584 | 26.4688 | 1457.2841 | 929.1004
7.03 | -2.7582 | 1857.7831 | -0.6988 | 1147.4265 | 26.4488 | 1457.057 | 928.8916
7.0336 | -2.7599 | 1856.9448 | -0.62 | 1147.0684 | 26.4234 | 1456.5592 | 928.4724
7.0372 | -2.7617 | 1856.8857 | -0.6784 | 1147.1073 | 26.409 | 1456.5882 | 928.4429
7.0408 | -2.7634 | 1856.4981 | -0.6328 | 1146.9326 | 26.3901 | 1456.3489 | 928.249
7.0444 | -2.7651 | 1855.5889 | -0.6784 | 1146.6752 | 26.3637 | 1455.94 | 927.7944
7.048 | -2.767 | 1855.3165 | -0.7848 | 1146.691 | 26.3464 | 1455.9104 | 927.6582
7.0516 | -2.7687 | 1855.1423 | -0.6087 | 1146.457 | 26.3305 | 1455.6474 | 927.5712
7.0553 | -2.7704 | 1855.4631 | -0.5786 | 1146.5339 | 26.3211 | 1455.7778 | 927.7316
7.0589 | -2.7723 | 1854.8826 | -0.7086 | 1146.4706 | 26.2995 | 1455.6177 | 927.4413
7.0625 | -2.774 | 1854.5899 | -0.5937 | 1146.2583 | 26.2819 | 1455.3566 | 927.295
7.0661 | -2.7757 | 1854.0129 | -0.6415 | 1146.1139 | 26.2604 | 1455.116 | 927.0064
7.0697 | -2.7775 | 1853.8828 | -0.8099 | 1146.2391 | 26.2452 | 1455.2195 | 926.9414
7.0733 | -2.7792 | 1853.3533 | -0.4416 | 1145.6944 | 26.2244 | 1454.5866 | 926.6766
7.0767 | -2.7811 | 1851.4488 | -0.5943 | 1145.2124 | 26.1847 | 1453.7872 | 925.7244
7.0805 | -2.7828 | 1851.7208 | -0.5382 | 1145.2471 | 26.1744 | 1453.8672 | 925.8604
7.0842 | -2.7847 | 1851.3998 | -0.5705 | 1145.1726 | 26.1564 | 1453.7392 | 925.6999
7.0878 | -2.7864 | 1850.7046 | -0.7112 | 1145.0817 | 26.1333 | 1453.5324 | 925.3523
7.0913 | -2.7883 | 1850.172 | -0.6175 | 1144.8106 | 26.1125 | 1453.1726 | 925.086
7.0949 | -2.79 | 1849.8323 | -0.6113 | 1144.6913 | 26.0945 | 1452.9966 | 924.9162
7.0985 | -2.7917 | 1849.5163 | -0.5119 | 1144.4867 | 26.0769 | 1452.7394 | 924.7582
7.1022 | -2.7935 | 1848.7929 | -0.6404 | 1144.3742 | 26.0532 | 1452.5063 | 924.3964
7.1058 | -2.7952 | 1849.3046 | -0.5783 | 1144.4828 | 26.047 | 1452.7002 | 924.6523
7.1094 | -2.7969 | 1847.4017 | -0.5227 | 1143.793 | 26.007 | 1451.6933 | 923.7008
7.113 | -2.7986 | 1846.9912 | -0.6555 | 1143.7891 | 25.9881 | 1451.621 | 923.4956
7.1165 | -2.8003 | 1846.2283 | -0.445 | 1143.3245 | 25.9648 | 1451.0292 | 923.1141
7.1202 | -2.802 | 1845.6965 | -0.7129 | 1143.4152 | 25.9437 | 1451.0313 | 922.8483
7.1238 | -2.8037 | 1845.3809 | -0.52 | 1143.1173 | 25.9262 | 1450.6807 | 922.6904
7.1274 | -2.8054 | 1844.9231 | -0.6825 | 1143.1273 | 25.9067 | 1450.6145 | 922.4616
7.1311 | -2.8069 | 1845.2947 | -0.514 | 1143.0828 | 25.8983 | 1450.6319 | 922.6473
7.1347 | -2.8086 | 1845.2632 | -0.8214 | 1143.3798 | 25.8848 | 1450.9237 | 922.6316
7.1383 | -2.8105 | 1844.8258 | -0.7011 | 1143.1139 | 25.8657 | 1450.5849 | 922.4129
7.1419 | -2.8122 | 1844.1551 | -0.9323 | 1143.1217 | 25.8433 | 1450.4808 | 922.0776
7.1455 | -2.8139 | 1843.6029 | -0.8575 | 1142.8629 | 25.8225 | 1450.13 | 921.8014
7.1491 | -2.8157 | 1842.1951 | -0.8337 | 1142.37 | 25.7899 | 1449.4025 | 921.0976
7.1527 | -2.8173 | 1841.7647 | -0.7999 | 1142.1929 | 25.7709 | 1449.1536 | 920.8824
7.1564 | -2.8191 | 1842.2715 | -0.683 | 1142.245 | 25.7645 | 1449.2903 | 921.1358
7.16 | -2.8206 | 1841.6991 | -0.8302 | 1142.2016 | 25.7436 | 1449.1514 | 920.8496
7.1636 | -2.8223 | 1841.6441 | -0.9187 | 1142.2719 | 25.7299 | 1449.2125 | 920.8221
7.1672 | -2.824 | 1840.6898 | -0.6194 | 1141.6546 | 25.7037 | 1448.4362 | 920.3449
7.1707 | -2.8257 | 1840.2089 | -0.7984 | 1141.6734 | 25.6841 | 1448.3749 | 920.1044
7.1743 | -2.8274 | 1838.7342 | -0.7633 | 1141.1469 | 25.6507 | 1447.6026 | 919.3671
7.1778 | -2.8291 | 1838.3036 | -0.8116 | 1141.0518 | 25.6323 | 1447.4357 | 919.1518
7.1817 | -2.8306 | 1839.0745 | -0.8969 | 1141.3942 | 25.6292 | 1447.9066 | 919.5372
7.1852 | -2.8323 | 1838.3098 | -0.761 | 1141.0035 | 25.6058 | 1447.3885 | 919.1549
7.1888 | -2.8338 | 1838.0217 | -0.8625 | 1141.0091 | 25.589 | 1447.3461 | 919.0108
7.1924 | -2.8357 | 1837.7033 | -0.8175 | 1140.8581 | 25.5717 | 1447.142 | 918.8516
7.196 | -2.8372 | 1837.7228 | -0.6015 | 1140.6487 | 25.5593 | 1446.9359 | 918.8614
7.1996 | -2.8389 | 1836.225 | -0.7731 | 1140.3212 | 25.5257 | 1446.3587 | 918.1125
7.2032 | -2.8408 | 1835.481 | -0.792 | 1140.0923 | 25.5026 | 1446.0058 | 917.7405
7.2069 | -2.8423 | 1835.9471 | -0.6293 | 1140.085 | 25.4959 | 1446.0762 | 917.9735
7.2105 | -2.844 | 1835.372 | -0.797 | 1140.0612 | 25.4752 | 1445.9565 | 917.686
7.2141 | -2.8457 | 1834.8679 | -0.9203 | 1140.0166 | 25.4555 | 1445.8279 | 917.434
7.2177 | -2.8472 | 1835.053 | -0.7631 | 1139.9212 | 25.4454 | 1445.7634 | 917.5265
7.2213 | -2.8489 | 1834.5018 | -0.7022 | 1139.6767 | 25.4251 | 1445.427 | 917.2509
7.2248 | -2.8507 | 1833.0265 | -0.6443 | 1139.1272 | 25.3923 | 1444.6316 | 916.5132
7.2285 | -2.8523 | 1832.3354 | -0.7309 | 1138.9835 | 25.3698 | 1444.3728 | 916.1677
7.2322 | -2.8539 | 1832.7744 | -0.7045 | 1139.1036 | 25.3628 | 1444.566 | 916.3872
7.2358 | -2.8556 | 1832.4597 | -0.8565 | 1139.1509 | 25.3459 | 1444.5608 | 916.2299
7.2394 | -2.8571 | 1831.9593 | -0.5342 | 1138.6619 | 25.3264 | 1443.9884 | 915.9797
7.243 | -2.8588 | 1831.5974 | -0.7215 | 1138.7287 | 25.3088 | 1443.9949 | 915.7987
7.2466 | -2.8603 | 1831.0026 | -0.4626 | 1138.2716 | 25.288 | 1443.4387 | 915.5013
7.2501 | -2.862 | 1830.3571 | -0.6175 | 1138.2115 | 25.2666 | 1443.271 | 915.1786
7.2539 | -2.8637 | 1830.5361 | -0.5802 | 1138.234 | 25.256 | 1443.3233 | 915.268
7.2574 | -2.8654 | 1828.616 | -0.6878 | 1137.7017 | 25.2173 | 1442.471 | 914.308
7.2611 | -2.8671 | 1827.9693 | -0.9531 | 1137.7516 | 25.1957 | 1442.4131 | 913.9847
7.2645 | -2.8686 | 1827.6376 | -0.6264 | 1137.3144 | 25.1791 | 1441.9207 | 913.8188
7.2682 | -2.8703 | 1826.9187 | -0.7074 | 1137.1559 | 25.1563 | 1441.6424 | 913.4594
7.2718 | -2.872 | 1826.4627 | -0.6003 | 1136.897 | 25.1376 | 1441.3074 | 913.2314
7.2754 | -2.8737 | 1825.9595 | -0.7595 | 1136.8886 | 25.1183 | 1441.2151 | 912.9797
7.2793 | -2.8752 | 1826.517 | -0.8553 | 1137.1703 | 25.1125 | 1441.5898 | 913.2585
7.2827 | -2.8769 | 1825.8749 | -0.9129 | 1137.014 | 25.0918 | 1441.3265 | 912.9375
7.2863 | -2.8784 | 1825.3057 | -0.8623 | 1136.7738 | 25.0719 | 1440.9914 | 912.6529
7.2899 | -2.8801 | 1824.4941 | -0.788 | 1136.4291 | 25.0481 | 1440.5115 | 912.2471
7.2936 | -2.8816 | 1823.9457 | -0.7442 | 1136.2026 | 25.028 | 1440.1936 | 911.9729
7.2971 | -2.8831 | 1823.2113 | -0.5219 | 1135.7357 | 25.0059 | 1439.6042 | 911.6057
7.3007 | -2.8846 | 1822.7826 | -0.5563 | 1135.6273 | 24.9877 | 1439.4244 | 911.3913
7.3044 | -2.8863 | 1823.5757 | -0.6624 | 1135.9979 | 24.9858 | 1439.9272 | 911.7879
7.308 | -2.8878 | 1823.1943 | -0.716 | 1135.9244 | 24.9683 | 1439.7902 | 911.5971
7.3116 | -2.8893 | 1822.4114 | -0.4381 | 1135.3857 | 24.9453 | 1439.1209 | 911.2057
7.3152 | -2.891 | 1820.5627 | -0.6065 | 1134.938 | 24.9078 | 1438.3651 | 910.2813
7.3188 | -2.8925 | 1819.8744 | -0.7148 | 1134.817 | 24.8861 | 1438.1294 | 909.9372
7.3224 | -2.8942 | 1819.4426 | -0.5367 | 1134.4951 | 24.868 | 1437.7356 | 909.7213
7.326 | -2.8957 | 1818.7781 | -0.8371 | 1134.5741 | 24.8467 | 1437.7038 | 909.3891
7.3298 | -2.8976 | 1818.8582 | -0.6416 | 1134.4055 | 24.8349 | 1437.5485 | 909.4291
7.3334 | -2.8991 | 1817.9091 | -0.3755 | 1133.8231 | 24.8096 | 1436.808 | 908.9545
7.3369 | -2.9006 | 1816.7505 | -0.6608 | 1133.7223 | 24.7818 | 1436.5141 | 908.3752
7.3405 | -2.9023 | 1816.4133 | -0.6236 | 1133.5729 | 24.7651 | 1436.3085 | 908.2067
7.344 | -2.904 | 1815.7251 | -0.5554 | 1133.2754 | 24.7441 | 1435.8963 | 907.8625
7.3477 | -2.9055 | 1815.1289 | -0.6352 | 1133.1566 | 24.7234 | 1435.6781 | 907.5644
7.3513 | -2.9072 | 1814.7683 | -0.6787 | 1133.08 | 24.7064 | 1435.5414 | 907.3841
7.355 | -2.9087 | 1814.6442 | -0.9383 | 1133.2984 | 24.6922 | 1435.7391 | 907.3221
7.3586 | -2.9104 | 1814.4488 | -0.8634 | 1133.1585 | 24.6775 | 1435.5666 | 907.2244
7.3622 | -2.9119 | 1813.6433 | -0.6075 | 1132.6342 | 24.6545 | 1434.9081 | 906.8216
7.3658 | -2.9136 | 1811.3717 | -0.3224 | 1131.592 | 24.6116 | 1433.4873 | 905.6858
7.3693 | -2.9151 | 1810.5678 | -0.618 | 1131.6198 | 24.5889 | 1433.3811 | 905.2839
7.3728 | -2.9166 | 1809.6932 | -0.6854 | 1131.3958 | 24.5653 | 1433.0113 | 904.8466
7.3766 | -2.9181 | 1809.074 | -0.835 | 1131.3391 | 24.5445 | 1432.8514 | 904.537
7.3803 | -2.9196 | 1809.7758 | -0.9191 | 1131.6573 | 24.5415 | 1433.2866 | 904.8879
7.3839 | -2.9211 | 1809.2537 | -0.6725 | 1131.2368 | 24.5225 | 1432.7791 | 904.6269
7.3875 | -2.9226 | 1808.0242 | -0.8084 | 1130.9629 | 24.4939 | 1432.3003 | 904.0121
7.3911 | -2.9241 | 1807.5495 | -0.4732 | 1130.4696 | 24.4756 | 1431.7279 | 903.7747
7.3947 | -2.9255 | 1806.9602 | -0.7858 | 1130.5859 | 24.4557 | 1431.7459 | 903.4801
7.3982 | -2.927 | 1806.4148 | -0.8084 | 1130.4268 | 24.4365 | 1431.496 | 903.2074
7.4018 | -2.9285 | 1805.4686 | -0.6799 | 1129.983 | 24.4118 | 1430.8945 | 902.7343
7.4056 | -2.9302 | 1805.884 | -0.5346 | 1129.9764 | 24.4051 | 1430.957 | 902.942
7.4092 | -2.9317 | 1805.4803 | -0.6046 | 1129.9119 | 24.3879 | 1430.8253 | 902.7401
7.4127 | -2.933 | 1804.7969 | -0.5714 | 1129.651 | 24.3668 | 1430.4505 | 902.3984
7.4163 | -2.9349 | 1803.6793 | -0.6852 | 1129.3924 | 24.3399 | 1430.0057 | 901.8397
7.4199 | -2.9364 | 1802.9221 | -0.5747 | 1129.0296 | 24.3179 | 1429.5167 | 901.461
7.4235 | -2.9379 | 1802.1885 | -0.6032 | 1128.8137 | 24.2963 | 1429.1785 | 901.0943
7.4271 | -2.9394 | 1801.455 | -0.6804 | 1128.6465 | 24.2746 | 1428.889 | 900.7275
7.4308 | -2.9409 | 1801.7323 | -0.5965 | 1128.6552 | 24.2662 | 1428.9439 | 900.8661
7.4344 | -2.9424 | 1800.056 | -0.6321 | 1128.1322 | 24.2319 | 1428.1415 | 900.028
7.438 | -2.9439 | 1799.5584 | -0.7238 | 1128.0581 | 24.2135 | 1427.9845 | 899.7792
7.4415 | -2.9454 | 1799.1565 | -0.6156 | 1127.8161 | 24.1966 | 1427.6755 | 899.5783
7.4452 | -2.9469 | 1798.6105 | -0.6725 | 1127.6911 | 24.1774 | 1427.4595 | 899.3052
7.4488 | -2.9484 | 1797.7831 | -0.7041 | 1127.447 | 24.1546 | 1427.0775 | 898.8915
7.4524 | -2.9499 | 1796.9557 | -0.8953 | 1127.3625 | 24.1318 | 1426.8552 | 898.4779
7.4561 | -2.9514 | 1797.0917 | -0.6799 | 1127.1926 | 24.1216 | 1426.7079 | 898.5459
7.4597 | -2.9529 | 1796.4059 | -0.6498 | 1126.934 | 24.1007 | 1426.335 | 898.203
7.4633 | -2.9544 | 1796.1207 | -0.5958 | 1126.785 | 24.0853 | 1426.1385 | 898.0603
7.4669 | -2.9558 | 1795.1791 | -0.7896 | 1126.6651 | 24.0611 | 1425.8616 | 897.5895
7.4705 | -2.9571 | 1794.7322 | -0.7285 | 1126.4551 | 24.0436 | 1425.5772 | 897.3661
7.4741 | -2.9588 | 1793.8078 | -0.6799 | 1126.0985 | 24.0196 | 1425.0665 | 896.9039
7.4775 | -2.9601 | 1792.6337 | -0.748 | 1125.7754 | 23.9928 | 1424.5477 | 896.3169
7.4814 | -2.9616 | 1793.3794 | -0.5501 | 1125.8262 | 23.9904 | 1424.7228 | 896.6897
7.485 | -2.9631 | 1792.3407 | -0.4983 | 1125.4283 | 23.965 | 1424.1517 | 896.1704
7.4886 | -2.9644 | 1791.5173 | -0.5843 | 1125.2399 | 23.9425 | 1423.8261 | 895.7587
7.4921 | -2.9659 | 1790.9498 | -0.4626 | 1124.9291 | 23.9234 | 1423.4208 | 895.4749
7.4957 | -2.9676 | 1788.8484 | -0.5231 | 1124.2893 | 23.8839 | 1422.4307 | 894.4242
7.4993 | -2.9691 | 1787.6231 | -0.8556 | 1124.2135 | 23.8563 | 1422.1507 | 893.8116
7.5029 | -2.9706 | 1786.8896 | -0.627 | 1123.7405 | 23.8349 | 1421.5555 | 893.4448
7.5067 | -2.9719 | 1786.5113 | -0.6863 | 1123.6738 | 23.818 | 1421.4257 | 893.2556
7.5101 | -2.9734 | 1785.6879 | -0.6397 | 1123.3529 | 23.7961 | 1420.9675 | 892.844
7.5137 | -2.9749 | 1785.0502 | -0.6975 | 1123.1982 | 23.7762 | 1420.7066 | 892.5251
7.5174 | -2.9763 | 1784.6484 | -0.6493 | 1123.0162 | 23.759 | 1420.4576 | 892.3242
7.521 | -2.9778 | 1783.8225 | -0.627 | 1122.7187 | 23.7367 | 1420.0225 | 891.9113
7.5246 | -2.9791 | 1782.9293 | -0.5946 | 1122.3887 | 23.7135 | 1419.5436 | 891.4647
7.5282 | -2.9806 | 1782.08 | -0.7509 | 1122.262 | 23.6909 | 1419.2754 | 891.04
7.5319 | -2.9819 | 1782.4081 | -0.7536 | 1122.3742 | 23.6835 | 1419.4422 | 891.204
7.5355 | -2.9832 | 1781.9387 | -0.8401 | 1122.3043 | 23.6659 | 1419.2941 | 890.9693
7.5391 | -2.9845 | 1780.8339 | -0.787 | 1121.8831 | 23.64 | 1418.6887 | 890.417
7.5427 | -2.986 | 1780.1025 | -0.7182 | 1121.5706 | 23.619 | 1418.2544 | 890.0513
7.5463 | -2.9874 | 1779.4451 | -0.6061 | 1121.2394 | 23.5991 | 1417.8136 | 889.7225
7.5499 | -2.9889 | 1778.6903 | -0.4916 | 1120.8735 | 23.5778 | 1417.3219 | 889.3452
7.5535 | -2.9902 | 1777.9388 | -0.5822 | 1120.7137 | 23.5567 | 1417.0368 | 888.9694
7.5572 | -2.9915 | 1777.9611 | -0.6837 | 1120.8227 | 23.5453 | 1417.1496 | 888.9805
7.5608 | -2.993 | 1777.183 | -0.6187 | 1120.4985 | 23.5238 | 1416.6956 | 888.5915
7.5644 | -2.9943 | 1776.22 | -0.6388 | 1120.1977 | 23.4999 | 1416.2343 | 888.11
7.568 | -2.9958 | 1775.3714 | -0.5061 | 1119.7822 | 23.4775 | 1415.6775 | 887.6857
7.5716 | -2.9972 | 1774.291 | -0.7968 | 1119.7129 | 23.4521 | 1415.4281 | 887.1455
7.575 | -2.9987 | 1771.7048 | -0.7906 | 1118.8448 | 23.4073 | 1414.1289 | 885.8524
7.5787 | -3.0002 | 1770.9258 | -0.7134 | 1118.508 | 23.3857 | 1413.6623 | 885.4629
7.5825 | -3.0017 | 1771.2025 | -0.7143 | 1118.6013 | 23.3776 | 1413.8017 | 885.6012
7.5859 | -3.003 | 1769.89 | -0.6175 | 1118.0671 | 23.3496 | 1413.0488 | 884.945
7.5896 | -3.0045 | 1769.4405 | -0.7119 | 1118.0117 | 23.3324 | 1412.9185 | 884.7202
7.5931 | -3.0058 | 1767.7506 | -0.6109 | 1117.3476 | 23.2994 | 1411.9727 | 883.8753
7.5968 | -3.0071 | 1767.0679 | -0.894 | 1117.4032 | 23.2789 | 1411.9145 | 883.5339
7.6003 | -3.0084 | 1765.7324 | -0.7485 | 1116.8126 | 23.2508 | 1411.1014 | 882.8662
7.6042 | -3.0098 | 1766.0802 | -0.8211 | 1117.0013 | 23.2432 | 1411.348 | 883.0401
7.6078 | -3.0111 | 1765.1653 | -0.9839 | 1116.8592 | 23.2202 | 1411.0534 | 882.5826
7.6113 | -3.0126 | 1763.7079 | -0.6101 | 1115.9998 | 23.1903 | 1409.9511 | 881.854
7.615 | -3.0137 | 1762.9596 | -0.6557 | 1115.796 | 23.1693 | 1409.6226 | 881.4798
7.6185 | -3.0148 | 1762.0026 | -0.7511 | 1115.5725 | 23.1461 | 1409.2396 | 881.0013
7.6221 | -3.0163 | 1761.461 | -0.5482 | 1115.1892 | 23.128 | 1408.766 | 880.7305
7.6258 | -3.0175 | 1760.4778 | -0.4865 | 1114.7998 | 23.104 | 1408.2128 | 880.2389
7.6294 | -3.019 | 1760.405 | -0.733 | 1115.0222 | 23.092 | 1408.423 | 880.2025
7.633 | -3.0203 | 1759.3731 | -0.6372 | 1114.5825 | 23.0676 | 1407.8114 | 879.6866
7.6367 | -3.0216 | 1757.9875 | -0.5745 | 1114.0581 | 23.0384 | 1407.056 | 878.9938
7.6402 | -3.0229 | 1756.2993 | -0.6806 | 1113.6015 | 23.0056 | 1406.3181 | 878.1497
7.6438 | -3.0242 | 1755.7613 | -1.0287 | 1113.7704 | 22.9878 | 1406.3973 | 877.8806
7.6473 | -3.0258 | 1752.9423 | -0.7542 | 1112.5564 | 22.9403 | 1404.7134 | 876.4712
7.6509 | -3.0269 | 1751.8203 | -0.9792 | 1112.4075 | 22.9148 | 1404.3775 | 875.9102
7.6546 | -3.0282 | 1751.7967 | -0.8623 | 1112.2828 | 22.9034 | 1404.2489 | 875.8984
7.6583 | -3.0293 | 1750.8131 | -0.6104 | 1111.7031 | 22.8793 | 1403.5053 | 875.4065
7.6619 | -3.0305 | 1750.4431 | -0.6646 | 1111.6341 | 22.8638 | 1403.3746 | 875.2215
7.6655 | -3.0318 | 1749.484 | -0.6517 | 1111.3016 | 22.8407 | 1402.8823 | 874.742
7.6691 | -3.0331 | 1748.5458 | -0.7708 | 1111.108 | 22.8176 | 1402.5323 | 874.2729
7.6727 | -3.0344 | 1747.3507 | -0.7296 | 1110.6686 | 22.7913 | 1401.8937 | 873.6753
7.6763 | -3.0357 | 1746.0382 | -0.7451 | 1110.2467 | 22.7635 | 1401.2531 | 873.0191
7.68 | -3.0367 | 1745.7159 | -0.7657 | 1110.1599 | 22.7483 | 1401.1126 | 872.858
7.6836 | -3.038 | 1745.1082 | -0.781 | 1109.9728 | 22.7297 | 1400.8241 | 872.5541
7.6872 | -3.0391 | 1744.3863 | -1.1001 | 1110.0513 | 22.7097 | 1400.7824 | 872.1932
7.6908 | -3.0402 | 1743.641 | -1.0119 | 1109.7148 | 22.6894 | 1400.3216 | 871.8205
7.6944 | -3.0416 | 1742.6578 | -0.8788 | 1109.2541 | 22.666 | 1399.697 | 871.3289
7.698 | -3.0427 | 1741.7718 | -0.8549 | 1108.9349 | 22.6439 | 1399.2302 | 870.8859
7.7016 | -3.044 | 1740.9766 | -0.9493 | 1108.7643 | 22.623 | 1398.9271 | 870.4883
7.7053 | -3.0451 | 1740.8158 | -0.5888 | 1108.3503 | 22.61 | 1398.4863 | 870.4079
7.7089 | -3.0463 | 1740.5638 | -0.5807 | 1108.2583 | 22.5962 | 1398.3523 | 870.2819
7.7125 | -3.0476 | 1739.487 | -0.6278 | 1107.9466 | 22.5717 | 1397.8611 | 869.7435
7.7161 | -3.0487 | 1738.6248 | -0.6548 | 1107.6863 | 22.55 | 1397.4571 | 869.3124
7.7197 | -3.0498 | 1737.9739 | -0.8828 | 1107.6974 | 22.531 | 1397.3598 | 868.987
7.7232 | -3.051 | 1737.3701 | -0.7619 | 1107.3753 | 22.5127 | 1396.937 | 868.685
7.7268 | -3.0519 | 1736.4643 | -0.6006 | 1106.9122 | 22.4905 | 1396.3229 | 868.2321
7.7306 | -3.0532 | 1735.2914 | -0.8872 | 1106.8079 | 22.4645 | 1396.0231 | 867.6457
7.7342 | -3.0545 | 1735.4825 | -0.7882 | 1106.7727 | 22.4565 | 1396.0198 | 867.7412
7.7377 | -3.0557 | 1734.5986 | -0.4022 | 1106.0922 | 22.4349 | 1395.1919 | 867.2993
7.7412 | -3.057 | 1732.1628 | -0.8704 | 1105.7486 | 22.3932 | 1394.4424 | 866.0814
7.7449 | -3.0581 | 1731.1108 | -0.6823 | 1105.2099 | 22.3688 | 1393.7284 | 865.5554
7.7485 | -3.0593 | 1730.4136 | -0.3551 | 1104.6504 | 22.3494 | 1393.0527 | 865.2068
7.7521 | -3.0604 | 1729.0126 | -0.7411 | 1104.5695 | 22.321 | 1392.7382 | 864.5063
7.7558 | -3.0615 | 1730.2366 | -0.7387 | 1104.9752 | 22.326 | 1393.3479 | 865.1183
7.7594 | -3.0628 | 1728.0349 | -0.4015 | 1103.9042 | 22.2873 | 1391.91 | 864.0175
7.7629 | -3.064 | 1727.0592 | -0.6357 | 1103.8132 | 22.2648 | 1391.6564 | 863.5296
7.7665 | -3.0651 | 1726.1512 | -0.6433 | 1103.5182 | 22.2428 | 1391.2101 | 863.0756
7.7701 | -3.0662 | 1725.4544 | -0.6797 | 1103.3225 | 22.2235 | 1390.8982 | 862.7272
7.7738 | -3.0673 | 1724.8488 | -0.8047 | 1103.2457 | 22.2051 | 1390.7205 | 862.4244
7.7774 | -3.0685 | 1723.8237 | -0.7982 | 1102.8976 | 22.1816 | 1390.2015 | 861.9119
7.7811 | -3.0696 | 1723.6638 | -0.8811 | 1102.9273 | 22.1689 | 1390.2046 | 861.8319
7.7846 | -3.0707 | 1722.8982 | -0.7031 | 1102.4942 | 22.149 | 1389.6439 | 861.4491
7.7883 | -3.0719 | 1721.8955 | -0.6718 | 1102.1287 | 22.1257 | 1389.1113 | 860.9478
7.7919 | -3.073 | 1720.8708 | -0.3733 | 1101.4887 | 22.1024 | 1388.3005 | 860.4354
7.7955 | -3.0739 | 1719.779 | -0.6211 | 1101.3727 | 22.0782 | 1388.0025 | 859.8895
7.799 | -3.0751 | 1719.0137 | -0.476 | 1100.9726 | 22.0584 | 1387.4749 | 859.5069
7.8026 | -3.0762 | 1718.1989 | -0.6928 | 1100.9179 | 22.0376 | 1387.2844 | 859.0995
7.8064 | -3.0771 | 1718.6989 | -0.4702 | 1100.862 | 22.0334 | 1387.3118 | 859.3494
7.8067 | -3.0773 | 1718.2918 | -0.618 | 1100.8741 | 22.0274 | 1387.2561 | 859.1459
7.8068 | -3.0775 | 1717.2778 | -0.5607 | 1100.4788 | 22.014 | 1386.6918 | 858.6389
7.8176 | -3.0807 | 1715.4508 | -0.3728 | 1099.6822 | 21.9603 | 1385.5907 | 857.7254
7.8283 | -3.0839 | 1712.4759 | -0.6524 | 1098.9704 | 21.892 | 1384.3831 | 856.2379
7.8393 | -3.0873 | 1710.2693 | -0.7566 | 1098.3393 | 21.8333 | 1383.3842 | 855.1346
7.85 | -3.0903 | 1707.3458 | -0.7265 | 1097.335 | 21.7661 | 1381.8926 | 853.6729
7.8609 | -3.0933 | 1705.4747 | -0.6109 | 1096.5959 | 21.712 | 1380.8417 | 852.7373
7.8717 | -3.0965 | 1703.182 | -0.6548 | 1095.8759 | 21.6532 | 1379.7395 | 851.591
7.8826 | -3.0993 | 1701.4087 | -0.6118 | 1095.242 | 21.6007 | 1378.8101 | 850.7043
7.8935 | -3.1022 | 1698.5834 | -0.4335 | 1094.1221 | 21.5351 | 1377.2194 | 849.2917
7.9042 | -3.105 | 1696.0894 | -0.5127 | 1093.3702 | 21.4744 | 1376.0518 | 848.0447
7.915 | -3.1076 | 1694.1582 | -0.488 | 1092.702 | 21.4206 | 1375.0617 | 847.0791
7.9259 | -3.1104 | 1693.0658 | -0.5802 | 1092.4303 | 21.3772 | 1374.608 | 846.5329
7.9368 | -3.1133 | 1690.1482 | -0.781 | 1091.6588 | 21.311 | 1373.3502 | 845.0741
7.9476 | -3.1161 | 1687.6319 | -0.7434 | 1090.7826 | 21.2505 | 1372.0546 | 843.8159
7.9585 | -3.1189 | 1685.3943 | -0.6393 | 1089.9329 | 21.1932 | 1370.832 | 842.6971
7.9693 | -3.1215 | 1682.8823 | -0.756 | 1089.2125 | 21.133 | 1369.6929 | 841.4411
7.98 | -3.1242 | 1680.254 | -0.6739 | 1088.2545 | 21.0715 | 1368.2968 | 840.127
7.991 | -3.1268 | 1678.8165 | -0.5728 | 1087.6744 | 21.0247 | 1367.4772 | 839.4082
8.0017 | -3.1294 | 1677.265 | -0.5227 | 1087.1074 | 20.9769 | 1366.6516 | 838.6325
8.0126 | -3.1319 | 1676.182 | -0.7774 | 1087.0013 | 20.9348 | 1366.3649 | 838.091
8.0234 | -3.1343 | 1674.2369 | -0.8192 | 1086.3949 | 20.8824 | 1365.4344 | 837.1184
8.0343 | -3.1368 | 1673.9258 | -0.7055 | 1086.1777 | 20.8502 | 1365.1653 | 836.9629
8.0451 | -3.1392 | 1672.2151 | -0.8004 | 1085.7026 | 20.801 | 1364.4051 | 836.1076
8.0557 | -3.1419 | 1669.7802 | -0.7925 | 1084.8832 | 20.7433 | 1363.1799 | 834.8901
8.0668 | -3.1443 | 1667.2709 | -0.8833 | 1084.1378 | 20.6837 | 1362.0163 | 833.6354
8.0775 | -3.1468 | 1664.9544 | -0.774 | 1083.2565 | 20.6274 | 1360.7489 | 832.4772
8.0884 | -3.1492 | 1663.6869 | -0.6854 | 1082.7456 | 20.5839 | 1360.0268 | 831.8434
8.0992 | -3.1515 | 1661.5613 | -0.6302 | 1081.9821 | 20.5302 | 1358.9089 | 830.7806
8.1101 | -3.1539 | 1660.6227 | -0.7855 | 1081.8247 | 20.4912 | 1358.5952 | 830.3114
8.1209 | -3.156 | 1660.3208 | -1.0686 | 1082.0073 | 20.4601 | 1358.7275 | 830.1604
8.1317 | -3.1584 | 1658.1 | -0.7129 | 1080.9116 | 20.4056 | 1357.2616 | 829.05
8.1426 | -3.1609 | 1657.0908 | -0.7274 | 1080.5899 | 20.3659 | 1356.7717 | 828.5454
8.1533 | -3.1629 | 1655.5771 | -0.6017 | 1079.9598 | 20.3204 | 1355.8893 | 827.7886
8.1643 | -3.1652 | 1654.5015 | -0.5269 | 1079.5266 | 20.28 | 1355.2769 | 827.2508
8.175 | -3.1673 | 1653.2451 | -0.4687 | 1079.0498 | 20.2379 | 1354.5906 | 826.6226
8.1859 | -3.1695 | 1652.8465 | -0.613 | 1079.0614 | 20.206 | 1354.5358 | 826.4232
8.1967 | -3.1718 | 1651.4709 | -0.7696 | 1078.7597 | 20.1627 | 1354.0048 | 825.7355
8.2077 | -3.174 | 1650.6748 | -0.5752 | 1078.3001 | 20.126 | 1353.4125 | 825.3374
8.2183 | -3.1763 | 1648.02 | -0.6928 | 1077.5329 | 20.0676 | 1352.2029 | 824.01
8.2292 | -3.1784 | 1646.4128 | -0.5467 | 1076.8512 | 20.0214 | 1351.2533 | 823.2064
8.2401 | -3.1806 | 1646.2249 | -0.8474 | 1077.0895 | 19.9926 | 1351.4603 | 823.1125
8.2509 | -3.1827 | 1644.3412 | -0.7495 | 1076.3638 | 19.9436 | 1350.4207 | 822.1706
8.2618 | -3.1848 | 1643.8769 | -0.7155 | 1076.1752 | 19.9117 | 1350.1547 | 821.9384
8.2726 | -3.1866 | 1642.5794 | -0.6467 | 1075.6741 | 19.87 | 1349.4373 | 821.2897
8.2835 | -3.1889 | 1643.0443 | -0.6787 | 1075.8613 | 19.8494 | 1349.702 | 821.5222
8.2943 | -3.191 | 1641.9539 | -0.9856 | 1075.8048 | 19.8105 | 1349.4638 | 820.9769
8.305 | -3.193 | 1640.8171 | -0.7419 | 1075.1824 | 19.7711 | 1348.6519 | 820.4086
8.3161 | -3.1951 | 1640.1179 | -0.5396 | 1074.7472 | 19.7364 | 1348.1001 | 820.0589
8.3267 | -3.197 | 1638.3351 | -0.5119 | 1074.1254 | 19.6898 | 1347.1812 | 819.1676
8.3375 | -3.1989 | 1637.6212 | -0.5116 | 1073.8873 | 19.6557 | 1346.8241 | 818.8106
8.3484 | -3.201 | 1635.1094 | -0.5979 | 1073.1364 | 19.5999 | 1345.6547 | 817.5547
8.3592 | -3.2028 | 1634.7904 | -0.4306 | 1072.863 | 19.5707 | 1345.328 | 817.3952
8.3701 | -3.2049 | 1633.8866 | -0.6484 | 1072.7797 | 19.5345 | 1345.0941 | 816.9433
8.3808 | -3.2072 | 1632.3764 | -0.6427 | 1072.2707 | 19.4913 | 1344.3335 | 816.1882
8.3918 | -3.209 | 1631.6609 | -0.5525 | 1071.9422 | 19.4574 | 1343.8857 | 815.8305
8.4025 | -3.2109 | 1630.7156 | -0.6735 | 1071.7482 | 19.4212 | 1343.5342 | 815.3578
8.4134 | -3.213 | 1631.0441 | -0.7041 | 1071.8885 | 19.3999 | 1343.7292 | 815.5221
8.4242 | -3.2151 | 1629.3518 | -0.5569 | 1071.1774 | 19.355 | 1342.736 | 814.6759
8.4351 | -3.2169 | 1628.4974 | -0.6089 | 1070.9447 | 19.3198 | 1342.361 | 814.2487
8.4457 | -3.2188 | 1627.6716 | -0.2086 | 1070.2693 | 19.2857 | 1341.5479 | 813.8358
8.4567 | -3.2207 | 1626.2597 | -0.7067 | 1070.2969 | 19.2441 | 1341.3402 | 813.1298
8.4676 | -3.2226 | 1627.3583 | -0.7045 | 1070.6611 | 19.2323 | 1341.8875 | 813.6792
8.4783 | -3.2247 | 1625.7139 | -0.6498 | 1070.0584 | 19.1884 | 1341.0107 | 812.857
8.4893 | -3.2265 | 1625.6259 | -0.6223 | 1070.0017 | 19.1625 | 1340.9394 | 812.8129
8.5 | -3.2282 | 1625.1277 | -0.8689 | 1070.0824 | 19.1325 | 1340.937 | 812.5639
8.511 | -3.2301 | 1625.6669 | -0.706 | 1070.0994 | 19.1142 | 1341.0439 | 812.8334
8.5217 | -3.232 | 1624.7941 | -0.3069 | 1069.4095 | 19.0799 | 1340.2085 | 812.3971
8.5325 | -3.2341 | 1623.4064 | -0.7 | 1069.3402 | 19.0395 | 1339.9079 | 811.7032
8.5435 | -3.2358 | 1623.4143 | -0.5783 | 1069.2213 | 19.0151 | 1339.7903 | 811.7071
8.5542 | -3.2376 | 1622.9587 | -0.5378 | 1069.029 | 18.9858 | 1339.5222 | 811.4793
8.5651 | -3.2395 | 1622.1756 | -0.5811 | 1068.8115 | 18.9525 | 1339.174 | 811.0878
8.5758 | -3.2416 | 1620.024 | -0.7578 | 1068.2711 | 18.9037 | 1338.2751 | 810.012
8.5868 | -3.2435 | 1620.3541 | -0.7074 | 1068.3309 | 18.8834 | 1338.39 | 810.1771
8.5976 | -3.2455 | 1619.0607 | -0.6957 | 1067.8882 | 18.8447 | 1337.7317 | 809.5303
8.6085 | -3.2476 | 1619.5979 | -0.5907 | 1067.9625 | 18.827 | 1337.8955 | 809.7989
8.6193 | -3.2493 | 1617.9626 | -0.7447 | 1067.5715 | 18.7845 | 1337.232 | 808.9813
8.6299 | -3.251 | 1616.2608 | -0.3766 | 1066.6363 | 18.7416 | 1336.0131 | 808.1304
8.6409 | -3.2531 | 1617.3289 | -0.25 | 1066.8659 | 18.73 | 1336.4207 | 808.6644
8.6517 | -3.2548 | 1616.9003 | -0.5112 | 1066.9843 | 18.7017 | 1336.4677 | 808.4501
8.6626 | -3.2568 | 1617.0894 | -0.4949 | 1067.0312 | 18.6803 | 1336.5461 | 808.5447
8.6734 | -3.2587 | 1616.7739 | -0.326 | 1066.7573 | 18.6534 | 1336.2196 | 808.3869
8.6843 | -3.2606 | 1616.2703 | -0.7428 | 1067.0064 | 18.6242 | 1336.3848 | 808.1352
8.6951 | -3.2625 | 1614.9815 | -0.346 | 1066.1801 | 18.5863 | 1335.3437 | 807.4907
8.7058 | -3.2644 | 1614.4344 | -0.5471 | 1066.1991 | 18.557 | 1335.2715 | 807.2172
8.7168 | -3.2662 | 1615.0203 | -0.33 | 1066.1774 | 18.5405 | 1335.3475 | 807.5102
8.7275 | -3.2681 | 1614.1039 | -0.5076 | 1066.0497 | 18.5072 | 1335.067 | 807.052
8.7384 | -3.2702 | 1614.6854 | -0.5263 | 1066.2624 | 18.4906 | 1335.3766 | 807.3427
8.7492 | -3.2721 | 1612.7256 | -0.5822 | 1065.6652 | 18.4454 | 1334.4528 | 806.3628
8.7601 | -3.274 | 1613.4038 | -0.6006 | 1065.9098 | 18.4302 | 1334.8104 | 806.7019
8.7709 | -3.2762 | 1611.8557 | -0.6046 | 1065.3979 | 18.3899 | 1334.0405 | 805.9278
8.7817 | -3.2783 | 1610.9359 | -0.4352 | 1064.9221 | 18.3568 | 1333.4114 | 805.4679
8.7926 | -3.2804 | 1610.8008 | -0.4598 | 1064.9018 | 18.3325 | 1333.3686 | 805.4004
8.8033 | -3.2822 | 1609.8379 | -0.5968 | 1064.718 | 18.2991 | 1333.0243 | 804.919
8.8142 | -3.2843 | 1610.1194 | -0.3477 | 1064.5629 | 18.2796 | 1332.9162 | 805.0597
8.825 | -3.2862 | 1608.5321 | -0.5112 | 1064.1975 | 18.2393 | 1332.2861 | 804.266
8.8359 | -3.2883 | 1608.7442 | -0.4154 | 1064.1725 | 18.2192 | 1332.2966 | 804.3721
8.8467 | -3.2901 | 1608.5916 | -0.5097 | 1064.2161 | 18.1952 | 1332.3147 | 804.2958
8.8575 | -3.2922 | 1607.1639 | -0.656 | 1063.8867 | 18.157 | 1331.7473 | 803.582
8.8684 | -3.2939 | 1606.7792 | -0.5131 | 1063.6157 | 18.1301 | 1331.4122 | 803.3896
8.8792 | -3.296 | 1606.9476 | -0.401 | 1063.5599 | 18.11 | 1331.3845 | 803.4738
8.8901 | -3.2979 | 1606.3301 | -0.521 | 1063.4742 | 18.0808 | 1331.1959 | 803.1651
8.9009 | -3.2996 | 1605.6027 | -0.5943 | 1063.3052 | 18.0508 | 1330.9056 | 802.8013
8.9118 | -3.3016 | 1605.491 | -0.4782 | 1063.152 | 18.0274 | 1330.7338 | 802.7455
8.9226 | -3.3035 | 1604.3449 | -0.627 | 1062.9189 | 17.9928 | 1330.3097 | 802.1724
8.9335 | -3.3056 | 1604.3258 | -0.5716 | 1062.8573 | 17.9706 | 1330.2449 | 802.1629
8.9444 | -3.3073 | 1603.7579 | -0.5095 | 1062.6061 | 17.9423 | 1329.899 | 801.879
8.955 | -3.3093 | 1602.843 | -0.4388 | 1062.2305 | 17.9107 | 1329.3711 | 801.4215
8.9659 | -3.3114 | 1602.5468 | -0.6763 | 1062.3695 | 17.8856 | 1329.4606 | 801.2734
8.9767 | -3.3131 | 1601.774 | -0.4511 | 1061.8868 | 17.8555 | 1328.8491 | 800.887
8.9876 | -3.315 | 1601.5962 | -0.2892 | 1061.6658 | 17.8319 | 1328.5985 | 800.7981
8.9984 | -3.3167 | 1601.1469 | -0.64 | 1061.867 | 17.8055 | 1328.7248 | 800.5734
9.0093 | -3.3186 | 1600.9461 | -0.7801 | 1061.9403 | 17.7817 | 1328.7646 | 800.473
9.0201 | -3.3203 | 1600.543 | -0.6508 | 1061.6768 | 17.756 | 1328.4339 | 800.2715
9.0308 | -3.3221 | 1599.7448 | -0.5788 | 1061.3388 | 17.726 | 1327.963 | 799.8724
9.0418 | -3.3238 | 1600.1008 | -0.5019 | 1061.3807 | 17.7085 | 1328.0642 | 800.0504
9.0525 | -3.3257 | 1599.718 | -0.5165 | 1061.2679 | 17.6832 | 1327.8876 | 799.859
9.0634 | -3.3278 | 1599.6067 | -0.5547 | 1061.2691 | 17.6606 | 1327.8703 | 799.8033
9.0742 | -3.3297 | 1598.4397 | -0.765 | 1061.0906 | 17.6268 | 1327.4972 | 799.2199
9.0851 | -3.3315 | 1598.0316 | -0.7234 | 1060.9131 | 17.6011 | 1327.2517 | 799.0158
9.0957 | -3.3334 | 1597.4441 | -0.6051 | 1060.5991 | 17.5741 | 1326.8398 | 798.722
9.1067 | -3.3353 | 1596.1138 | -0.5238 | 1060.0746 | 17.5384 | 1326.0935 | 798.0569
9.1176 | -3.3372 | 1596.7895 | -0.5697 | 1060.3458 | 17.5248 | 1326.4774 | 798.3947
9.1283 | -3.3393 | 1595.5975 | -0.6924 | 1060.0714 | 17.4911 | 1326.0043 | 797.7987
9.1392 | -3.3411 | 1596.0655 | -0.7014 | 1060.2365 | 17.4753 | 1326.2474 | 798.0328
9.15 | -3.343 | 1595.2455 | -0.6792 | 1059.9411 | 17.4457 | 1325.8154 | 797.6227
9.1609 | -3.3451 | 1594.374 | -0.5523 | 1059.5239 | 17.4154 | 1325.2529 | 797.187
9.1717 | -3.3468 | 1593.7876 | -0.5152 | 1059.2915 | 17.3886 | 1324.9227 | 796.8938
9.1825 | -3.3487 | 1593.4057 | -0.8231 | 1059.4722 | 17.364 | 1325.0398 | 796.7028
9.1934 | -3.3506 | 1592.9048 | -0.5867 | 1059.069 | 17.3378 | 1324.5532 | 796.4524
9.2042 | -3.3524 | 1592.2007 | -0.3967 | 1058.6444 | 17.3098 | 1324.0112 | 796.1003
9.2151 | -3.3541 | 1591.7515 | -0.5998 | 1058.698 | 17.2846 | 1323.9899 | 795.8758
9.2259 | -3.356 | 1591.0233 | -0.4371 | 1058.2927 | 17.2564 | 1323.4632 | 795.5116
9.2368 | -3.3577 | 1591.6088 | -0.4964 | 1058.5473 | 17.2423 | 1323.8154 | 795.8044
9.2476 | -3.3596 | 1591.0891 | -0.5064 | 1058.3842 | 17.2166 | 1323.5657 | 795.5446
9.2585 | -3.3613 | 1590.915 | -0.6385 | 1058.4584 | 17.1944 | 1323.6109 | 795.4575
9.2693 | -3.3632 | 1590.0273 | -0.7524 | 1058.2766 | 17.1648 | 1323.2811 | 795.0136
9.28 | -3.3649 | 1588.6135 | -0.7179 | 1057.7709 | 17.1296 | 1322.5398 | 794.3068
9.2909 | -3.3665 | 1588.9227 | -0.6372 | 1057.7934 | 17.1128 | 1322.6139 | 794.4614
9.3017 | -3.3682 | 1588.2224 | -0.586 | 1057.5089 | 17.0855 | 1322.2126 | 794.1112
9.3126 | -3.3701 | 1588.8735 | -0.6541 | 1057.7942 | 17.0725 | 1322.6064 | 794.4367
9.3234 | -3.372 | 1587.8484 | -0.7243 | 1057.5229 | 17.0417 | 1322.1643 | 793.9242
9.3343 | -3.3737 | 1588.1344 | -0.657 | 1057.551 | 17.0248 | 1322.2401 | 794.0672
9.3451 | -3.3756 | 1587.2475 | -0.5047 | 1057.1032 | 16.9957 | 1321.6445 | 793.6237
9.3558 | -3.3773 | 1586.3177 | -0.7433 | 1057.0321 | 16.9662 | 1321.4184 | 793.1589
9.3667 | -3.379 | 1585.8912 | -0.8245 | 1056.9712 | 16.9419 | 1321.2864 | 792.9456
9.3775 | -3.3807 | 1585.3524 | -0.7743 | 1056.7416 | 16.9167 | 1320.967 | 792.6762
9.3884 | -3.3825 | 1585.5894 | -0.6319 | 1056.6783 | 16.8995 | 1320.9432 | 792.7947
9.3991 | -3.384 | 1584.2279 | -0.7026 | 1056.2953 | 16.8658 | 1320.3333 | 792.1139
9.4101 | -3.3857 | 1584.9258 | -0.6297 | 1056.4552 | 16.8535 | 1320.6095 | 792.4629
9.4209 | -3.3874 | 1584.2035 | -0.2997 | 1055.8845 | 16.8265 | 1319.9184 | 792.1017
9.4316 | -3.3893 | 1582.537 | -0.8929 | 1055.9224 | 16.7896 | 1319.6785 | 791.2685
9.4425 | -3.3912 | 1582.5916 | -0.5299 | 1055.5777 | 16.7709 | 1319.343 | 791.2958
9.4533 | -3.3929 | 1581.6389 | -0.6729 | 1055.4033 | 16.7416 | 1319.0098 | 790.8194
9.4642 | -3.3948 | 1581.9446 | -0.4529 | 1055.2854 | 16.7255 | 1318.9428 | 790.9723
9.475 | -3.3965 | 1581.4295 | -0.5554 | 1055.2163 | 16.7011 | 1318.7879 | 790.7148
9.4859 | -3.3982 | 1581.3479 | -0.7511 | 1055.3849 | 16.681 | 1318.9429 | 790.674
9.4967 | -3.4002 | 1579.7488 | -0.3391 | 1054.4401 | 16.6452 | 1317.7315 | 789.8744
9.5075 | -3.4017 | 1578.7093 | -0.6938 | 1054.4484 | 16.6154 | 1317.5666 | 789.3547
9.5184 | -3.4034 | 1580.0717 | -0.836 | 1055.0448 | 16.6105 | 1318.3901 | 790.0358
9.5291 | -3.4051 | 1578.916 | -0.6242 | 1054.448 | 16.5797 | 1317.6006 | 789.458
9.5401 | -3.4068 | 1578.925 | -0.585 | 1054.4119 | 16.5607 | 1317.566 | 789.4625
9.5509 | -3.4085 | 1578.0894 | -0.5915 | 1054.14 | 16.5333 | 1317.1549 | 789.0447
9.5618 | -3.4104 | 1577.134 | -0.5482 | 1053.7784 | 16.5044 | 1316.634 | 788.567
9.5726 | -3.4121 | 1575.382 | -0.4488 | 1053.0951 | 16.4675 | 1315.6587 | 787.691
9.5835 | -3.4138 | 1574.2466 | -0.5186 | 1052.7866 | 16.4369 | 1315.161 | 787.1233
9.5943 | -3.4153 | 1572.8877 | -0.7019 | 1052.517 | 16.4043 | 1314.665 | 786.4438
9.6049 | -3.417 | 1571.8496 | -0.6008 | 1052.07 | 16.3753 | 1314.0449 | 785.9248
9.6159 | -3.4185 | 1571.1047 | -0.803 | 1052.0241 | 16.3487 | 1313.8748 | 785.5524
9.6266 | -3.4202 | 1569.4015 | -0.8426 | 1051.496 | 16.3128 | 1313.063 | 784.7007
9.6376 | -3.4217 | 1568.0629 | -0.4598 | 1050.6672 | 16.2803 | 1312.011 | 784.0314
9.6484 | -3.4234 | 1567.2293 | -0.5136 | 1050.4433 | 16.2535 | 1311.6481 | 783.6147
9.6593 | -3.4249 | 1565.3659 | -0.6529 | 1049.9615 | 16.2158 | 1310.8559 | 782.683
9.6701 | -3.4262 | 1563.0505 | -0.711 | 1049.2479 | 16.1738 | 1309.7563 | 781.5252
9.6808 | -3.4279 | 1560.8215 | -0.7552 | 1048.5493 | 16.1327 | 1308.6862 | 780.4107
9.6917 | -3.4292 | 1558.9624 | -0.6773 | 1047.8518 | 16.0954 | 1307.6788 | 779.4812
9.7024 | -3.4307 | 1556.6025 | -0.5992 | 1046.9872 | 16.0534 | 1306.4209 | 778.3012
9.7134 | -3.432 | 1555.8172 | -0.5071 | 1046.6334 | 16.027 | 1305.9363 | 777.9086
9.7242 | -3.4335 | 1554.3938 | -0.6653 | 1046.3172 | 15.9946 | 1305.3829 | 777.1969
9.7351 | -3.4349 | 1552.7193 | -0.8298 | 1045.9237 | 15.9595 | 1304.7102 | 776.3596
9.7459 | -3.4362 | 1550.4531 | -0.7112 | 1045.0498 | 15.9186 | 1303.4586 | 775.2265
9.7566 | -3.4375 | 1548.5075 | -0.6452 | 1044.3354 | 15.881 | 1302.42 | 774.2538
9.7676 | -3.439 | 1546.2142 | -0.7077 | 1043.6336 | 15.8398 | 1301.3359 | 773.1071
9.7783 | -3.4405 | 1542.1406 | -0.6109 | 1042.179 | 15.7806 | 1299.2025 | 771.0703
9.7892 | -3.4414 | 1540.8629 | -0.7298 | 1041.8721 | 15.75 | 1298.6826 | 770.4314
9.8 | -3.4426 | 1539.0594 | -0.6347 | 1041.1759 | 15.7142 | 1297.6858 | 769.5297
9.8111 | -3.4437 | 1537.2285 | -0.2122 | 1040.1432 | 15.6779 | 1296.348 | 768.6143
9.8218 | -3.4446 | 1536.137 | -0.367 | 1039.9342 | 15.6495 | 1295.9571 | 768.0685
9.8325 | -3.4458 | 1533.469 | -0.5095 | 1039.1875 | 15.6055 | 1294.7657 | 766.7345
9.8434 | -3.4469 | 1531.1152 | -0.5533 | 1038.4468 | 15.5641 | 1293.6327 | 765.5576
9.8542 | -3.448 | 1529.9307 | -0.5943 | 1038.093 | 15.5351 | 1293.0815 | 764.9653
9.8651 | -3.449 | 1527.5819 | -0.4244 | 1037.1403 | 15.494 | 1291.7373 | 763.7909
9.8759 | -3.4497 | 1525.0562 | -0.6261 | 1036.5002 | 15.4516 | 1290.6762 | 762.5281
9.8868 | -3.4509 | 1522.4318 | -0.5592 | 1035.5585 | 15.4079 | 1289.2972 | 761.2159
9.8976 | -3.4518 | 1520.2699 | -0.6388 | 1034.9176 | 15.3693 | 1288.2959 | 760.135
9.9085 | -3.4529 | 1518.6968 | -0.3749 | 1034.1294 | 15.3365 | 1287.2455 | 759.3484
9.9192 | -3.4539 | 1516.2847 | -0.5592 | 1033.5098 | 15.2955 | 1286.2239 | 758.1424
9.93 | -3.4546 | 1514.3552 | -0.7973 | 1033.1048 | 15.2594 | 1285.4973 | 757.1776
9.9409 | -3.4557 | 1511.8478 | -0.6555 | 1032.1272 | 15.2174 | 1284.1019 | 755.9239
9.9517 | -3.4565 | 1509.1664 | -0.7035 | 1031.2815 | 15.174 | 1282.8092 | 754.5832
9.9626 | -3.4573 | 1507.6466 | -0.4722 | 1030.5436 | 15.1421 | 1281.8181 | 753.8233
9.9734 | -3.458 | 1505.9015 | -0.6028 | 1030.0926 | 15.1082 | 1281.0762 | 752.9507
9.9841 | -3.4588 | 1504.4761 | -0.8092 | 1029.8239 | 15.0777 | 1280.5699 | 752.238
9.9949 | -3.4595 | 1501.2495 | -0.4445 | 1028.3837 | 15.0291 | 1278.592 | 750.6247
10.0057 | -3.4603 | 1500.4633 | -0.6997 | 1028.377 | 15.0051 | 1278.4542 | 750.2317
10.0167 | -3.4612 | 1500.2169 | -0.5888 | 1028.184 | 14.986 | 1278.2201 | 750.1084
10.0275 | -3.462 | 1498.7471 | -0.7007 | 1027.806 | 14.9553 | 1277.5972 | 749.3736
10.0384 | -3.4627 | 1497.1157 | -0.5614 | 1027.123 | 14.9227 | 1276.6423 | 748.5579
10.0492 | -3.4635 | 1495.0541 | -0.5179 | 1026.3924 | 14.8862 | 1275.5681 | 747.5271
10.0602 | -3.4642 | 1493.0566 | -0.6479 | 1025.8566 | 14.85 | 1274.6993 | 746.5283
10.0709 | -3.465 | 1490.1326 | -0.6759 | 1024.91 | 14.8052 | 1273.2654 | 745.0663
10.0816 | -3.4655 | 1487.6652 | -0.6519 | 1024.0635 | 14.7649 | 1272.0077 | 743.8326
10.0926 | -3.4661 | 1485.5832 | -0.6823 | 1023.4 | 14.7283 | 1270.9972 | 742.7916
10.1033 | -3.4667 | 1484.1417 | -0.5542 | 1022.7914 | 14.6983 | 1270.1484 | 742.0709
10.1142 | -3.4674 | 1482.5133 | -0.8541 | 1022.5486 | 14.6663 | 1269.6341 | 741.2567
10.125 | -3.468 | 1482.2565 | -0.8649 | 1022.4738 | 14.6482 | 1269.5166 | 741.1282
10.136 | -3.4685 | 1481.4952 | -0.8716 | 1022.2268 | 14.6248 | 1269.1427 | 740.7476
10.1468 | -3.4693 | 1479.0961 | -0.6376 | 1021.1932 | 14.5856 | 1267.7092 | 739.5481
10.1575 | -3.4699 | 1477.3603 | -0.6678 | 1020.6448 | 14.553 | 1266.8715 | 738.6802
10.1684 | -3.4704 | 1477.0562 | -0.8274 | 1020.7031 | 14.5344 | 1266.8791 | 738.5281
10.1792 | -3.471 | 1475.2754 | -0.6658 | 1019.948 | 14.5015 | 1265.8272 | 737.6377
10.1901 | -3.4717 | 1473.0123 | -0.7893 | 1019.3171 | 14.4638 | 1264.8192 | 736.5061
10.2009 | -3.4721 | 1472.1677 | -0.7912 | 1019.0376 | 14.4402 | 1264.3988 | 736.0839
10.2118 | -3.4727 | 1471.2956 | -0.7404 | 1018.6961 | 14.4162 | 1263.912 | 735.6478
10.2226 | -3.4732 | 1469.7437 | -0.5905 | 1018.0289 | 14.3858 | 1262.9862 | 734.8719
10.2335 | -3.4736 | 1468.6928 | -0.6223 | 1017.7104 | 14.3602 | 1262.4926 | 734.3464
10.2442 | -3.4742 | 1467.3461 | -0.6859 | 1017.3252 | 14.332 | 1261.8829 | 733.6731
10.255 | -3.4748 | 1464.8859 | -0.6219 | 1016.4412 | 14.2929 | 1260.5888 | 732.4429
10.2659 | -3.4753 | 1463.8558 | -0.8582 | 1016.3342 | 14.2677 | 1260.3101 | 731.9279
10.2767 | -3.4757 | 1462.6492 | -0.6672 | 1015.741 | 14.241 | 1259.5159 | 731.3246
10.2876 | -3.4763 | 1462.4605 | -0.87 | 1015.8809 | 14.224 | 1259.6244 | 731.2303
10.2984 | -3.4766 | 1462.3677 | -0.8233 | 1015.8033 | 14.2082 | 1259.5313 | 731.1839
10.3093 | -3.4772 | 1460.634 | -0.6873 | 1015.0895 | 14.1763 | 1258.5285 | 730.317
10.3201 | -3.4776 | 1460.2461 | -0.8842 | 1015.1571 | 14.1578 | 1258.5314 | 730.123
10.3308 | -3.4781 | 1458.6301 | -1.0852 | 1014.8195 | 14.1275 | 1257.9245 | 729.3151
10.3417 | -3.4785 | 1458.7385 | -0.5229 | 1014.2933 | 14.1135 | 1257.4164 | 729.3692
10.3525 | -3.4789 | 1456.852 | -0.8245 | 1013.9661 | 14.0806 | 1256.7748 | 728.426
10.3634 | -3.4793 | 1457.0071 | -0.7179 | 1013.9113 | 14.0672 | 1256.7458 | 728.5035
10.3742 | -3.4796 | 1456.5742 | -0.9866 | 1014.0357 | 14.0485 | 1256.7981 | 728.2871
10.3851 | -3.4802 | 1456.4088 | -0.6548 | 1013.6488 | 14.0321 | 1256.3836 | 728.2044
10.3959 | -3.4806 | 1455.4993 | -0.6883 | 1013.3792 | 14.0088 | 1255.9624 | 727.7497
10.4066 | -3.4812 | 1454.9732 | -0.7657 | 1013.2813 | 13.9892 | 1255.7768 | 727.4866
10.4175 | -3.4815 | 1454.6971 | -0.922 | 1013.3455 | 13.9719 | 1255.7951 | 727.3485
10.4285 | -3.4819 | 1453.3319 | -0.7717 | 1012.7402 | 13.9442 | 1254.9622 | 726.6659
10.4392 | -3.4825 | 1452.4658 | -0.7251 | 1012.405 | 13.9215 | 1254.4826 | 726.2329
10.45 | -3.4828 | 1451.9655 | -0.5678 | 1012.0809 | 13.9023 | 1254.0752 | 725.9828
10.4609 | -3.4834 | 1451.1201 | -0.6653 | 1011.8967 | 13.8798 | 1253.75 | 725.56
10.4717 | -3.4836 | 1449.9196 | -0.5391 | 1011.3703 | 13.854 | 1253.0236 | 724.9598
10.4824 | -3.484 | 1448.8528 | -0.7751 | 1011.2507 | 13.8296 | 1252.7262 | 724.4264
10.4934 | -3.4843 | 1448.2134 | -0.6452 | 1010.9078 | 13.809 | 1252.2767 | 724.1067
10.5042 | -3.4849 | 1448.2778 | -0.8422 | 1011.1263 | 13.7954 | 1252.5059 | 724.1389
10.5151 | -3.4853 | 1448.6597 | -0.6771 | 1011.0885 | 13.7848 | 1252.5318 | 724.3299
10.5259 | -3.4859 | 1446.9336 | -0.6792 | 1010.5153 | 13.7542 | 1251.6709 | 723.4668
10.5368 | -3.4862 | 1446.0918 | -0.8145 | 1010.37 | 13.732 | 1251.3853 | 723.0459
10.5476 | -3.4864 | 1445.8443 | -0.6624 | 1010.1354 | 13.7156 | 1251.1095 | 722.9222
10.5583 | -3.4868 | 1445.6622 | -0.911 | 1010.3233 | 13.6999 | 1251.267 | 722.8311
10.5692 | -3.4874 | 1445.4977 | -0.6696 | 1010.0272 | 13.6842 | 1250.9434 | 722.7489
10.58 | -3.4877 | 1444.5455 | -0.9928 | 1010.033 | 13.6612 | 1250.7906 | 722.2727
10.5909 | -3.4883 | 1444.5396 | -0.8264 | 1009.8647 | 13.6471 | 1250.6213 | 722.2698
10.6017 | -3.4887 | 1443.633 | -0.7304 | 1009.4665 | 13.6247 | 1250.072 | 721.8165
10.6126 | -3.4891 | 1443.4713 | -0.9591 | 1009.6413 | 13.6091 | 1250.2199 | 721.7356
10.6234 | -3.4894 | 1442.3159 | -0.64 | 1008.9371 | 13.5844 | 1249.3231 | 721.1579
10.6343 | -3.4898 | 1441.6563 | -0.9404 | 1009.0177 | 13.5643 | 1249.2937 | 720.8282
10.6451 | -3.49 | 1440.2097 | -0.6219 | 1008.217 | 13.537 | 1248.252 | 720.1049
10.6558 | -3.4904 | 1441.0464 | -0.6567 | 1008.5307 | 13.5311 | 1248.7051 | 720.5232
10.6667 | -3.4909 | 1441.6516 | -1.0054 | 1009.0812 | 13.523 | 1249.3565 | 720.8258
10.6775 | -3.4913 | 1440.791 | -0.8964 | 1008.6854 | 13.5013 | 1248.8172 | 720.3955
10.6884 | -3.4917 | 1440.8331 | -0.5542 | 1008.3572 | 13.4879 | 1248.4961 | 720.4166
10.6992 | -3.4923 | 1439.2238 | -0.6498 | 1007.9164 | 13.4592 | 1247.7871 | 719.6119
10.7101 | -3.4926 | 1438.9041 | -0.6952 | 1007.8553 | 13.4425 | 1247.6727 | 719.4521
10.7209 | -3.493 | 1437.6371 | -0.7306 | 1007.4684 | 13.4172 | 1247.0746 | 718.8186
10.7316 | -3.4932 | 1436.4634 | -0.644 | 1006.9906 | 13.3928 | 1246.4012 | 718.2317
10.7425 | -3.4938 | 1436.6388 | -0.6811 | 1007.0862 | 13.3808 | 1246.526 | 718.3194
10.7533 | -3.4939 | 1435.5785 | -0.699 | 1006.7507 | 13.3575 | 1246.0138 | 717.7892
10.7642 | -3.4943 | 1437.4064 | -0.6089 | 1007.2699 | 13.361 | 1246.8376 | 718.7032
10.775 | -3.4949 | 1436.2053 | -0.5155 | 1006.7762 | 13.3364 | 1246.1437 | 718.1027
10.786 | -3.4951 | 1435.7518 | -0.1338 | 1006.2434 | 13.3187 | 1245.5353 | 717.8759
10.7967 | -3.4956 | 1436.1339 | -0.4187 | 1006.6556 | 13.309 | 1246.0113 | 718.0669
10.8074 | -3.4962 | 1434.1664 | -0.6536 | 1006.2348 | 13.2776 | 1245.2625 | 717.0832
10.8184 | -3.4964 | 1434.5252 | -0.586 | 1006.2868 | 13.2673 | 1245.3743 | 717.2626
10.8292 | -3.4968 | 1434.7053 | -0.2944 | 1006.0552 | 13.2558 | 1245.1728 | 717.3526
10.8401 | -3.4971 | 1434.5442 | -0.5267 | 1006.2339 | 13.241 | 1245.3246 | 717.2721
10.8509 | -3.4975 | 1434.0468 | -0.6512 | 1006.1926 | 13.2232 | 1245.2004 | 717.0234
10.8618 | -3.4979 | 1434.4275 | -0.6601 | 1006.3284 | 13.2134 | 1245.3997 | 717.2138
10.8726 | -3.4981 | 1433.9553 | -0.6255 | 1006.1365 | 13.196 | 1245.129 | 716.9777
10.8833 | -3.4987 | 1432.5301 | -0.6627 | 1005.6986 | 13.1698 | 1244.4536 | 716.265
10.8942 | -3.499 | 1433.0687 | -0.8907 | 1006.1062 | 13.1616 | 1244.951 | 716.5344
10.9049 | -3.4994 | 1432.1666 | -0.6587 | 1005.5735 | 13.1404 | 1244.2679 | 716.0833
10.9159 | -3.4998 | 1431.9593 | -0.592 | 1005.4378 | 13.1253 | 1244.0977 | 715.9797
10.9267 | -3.5003 | 1431.5049 | -0.3816 | 1005.0759 | 13.1082 | 1243.6601 | 715.7524
10.9375 | -3.5007 | 1430.4204 | -0.4294 | 1004.7623 | 13.0852 | 1243.1656 | 715.2102
10.9484 | -3.5011 | 1428.7948 | -0.6902 | 1004.4812 | 13.0574 | 1242.6137 | 714.3974
10.9593 | -3.5013 | 1428.2083 | -0.3982 | 1003.9937 | 13.0391 | 1242.0285 | 714.1042
10.9701 | -3.5017 | 1427.6217 | -0.6875 | 1004.0875 | 13.0209 | 1242.0245 | 713.8109
10.9808 | -3.502 | 1425.7502 | -0.6113 | 1003.3875 | 12.9911 | 1241.0125 | 712.8751
10.9917 | -3.5024 | 1426.0193 | -0.9361 | 1003.8021 | 12.9807 | 1241.472 | 713.0097
11.0024 | -3.5026 | 1424.8283 | -0.5582 | 1003.0272 | 12.9572 | 1240.4985 | 712.4141
11.0134 | -3.503 | 1425.477 | -0.618 | 1003.3032 | 12.9501 | 1240.8827 | 712.7385
11.0242 | -3.5034 | 1424.8909 | -0.6065 | 1003.0964 | 12.9321 | 1240.5782 | 712.4454
11.035 | -3.5037 | 1423.9882 | -0.5669 | 1002.7559 | 12.9112 | 1240.0873 | 711.9941
11.0459 | -3.5041 | 1424.9781 | -0.6289 | 1003.1479 | 12.9075 | 1240.6443 | 712.4891
11.0566 | -3.5045 | 1422.928 | -0.5269 | 1002.3626 | 12.8764 | 1239.5173 | 711.464
11.0675 | -3.5049 | 1422.9706 | -0.5831 | 1002.433 | 12.8641 | 1239.5948 | 711.4853
11.0783 | -3.5049 | 1422.6828 | -0.5867 | 1002.3407 | 12.849 | 1239.4545 | 711.3414
11.0892 | -3.5052 | 1423.1532 | -0.7442 | 1002.655 | 12.8406 | 1239.8472 | 711.5766
11.1 | -3.5056 | 1422.59 | -0.3948 | 1002.1179 | 12.823 | 1239.2163 | 711.295
11.111 | -3.506 | 1422.9014 | -0.6338 | 1002.4608 | 12.8132 | 1239.611 | 711.4507
11.1217 | -3.5062 | 1422.0045 | -0.487 | 1002.015 | 12.7928 | 1239.0157 | 711.0023
11.1325 | -3.5066 | 1420.4052 | -0.3876 | 1001.3825 | 12.7659 | 1238.1167 | 710.2026
11.1435 | -3.5067 | 1420.1341 | -0.7249 | 1001.6295 | 12.7509 | 1238.3185 | 710.0671
11.1542 | -3.5067 | 1420.5453 | -0.5161 | 1001.5577 | 12.7423 | 1238.3153 | 710.2726
11.1651 | -3.5071 | 1421.1052 | -0.5269 | 1001.7552 | 12.7349 | 1238.6061 | 710.5526
11.1759 | -3.5077 | 1419.8426 | -0.5569 | 1001.3644 | 12.7113 | 1238.0048 | 709.9213
11.1867 | -3.5077 | 1420.5886 | -0.5429 | 1001.599 | 12.7057 | 1238.3638 | 710.2943
11.1976 | -3.5081 | 1420.2272 | -0.5331 | 1001.4688 | 12.6901 | 1238.1734 | 710.1136
11.2082 | -3.5084 | 1419.4647 | -0.4842 | 1001.1658 | 12.6713 | 1237.7432 | 709.7323
11.2192 | -3.5088 | 1419.6621 | -0.5888 | 1001.3362 | 12.6606 | 1237.9465 | 709.831
11.23 | -3.5092 | 1418.6726 | -0.7473 | 1001.1649 | 12.6396 | 1237.6103 | 709.3363
11.2409 | -3.5096 | 1418.7149 | -0.5743 | 1001.006 | 12.6277 | 1237.4585 | 709.3574
11.2518 | -3.5098 | 1418.3114 | -0.4883 | 1000.7856 | 12.6119 | 1237.1708 | 709.1557
11.2626 | -3.5101 | 1417.883 | -0.6644 | 1000.8189 | 12.596 | 1237.1327 | 708.9415
11.2734 | -3.5105 | 1416.5345 | -0.5403 | 1000.2453 | 12.572 | 1236.3344 | 708.2673
11.2843 | -3.5107 | 1416.9165 | -0.6061 | 1000.4384 | 12.5632 | 1236.5912 | 708.4582
11.295 | -3.5107 | 1416.809 | -0.7383 | 1000.5348 | 12.5503 | 1236.6696 | 708.4045
11.3058 | -3.5111 | 1416.1124 | -0.6541 | 1000.2184 | 12.5321 | 1236.2372 | 708.0562
11.3167 | -3.5113 | 1415.9102 | -0.4258 | 999.9228 | 12.5183 | 1235.9078 | 707.9551
11.3275 | -3.5116 | 1416.8081 | -0.6856 | 1000.4819 | 12.5143 | 1236.6166 | 708.4041
11.3384 | -3.512 | 1417.1196 | -0.5136 | 1000.4138 | 12.505 | 1236.6004 | 708.5598
11.3491 | -3.5122 | 1415.731 | -0.6261 | 1000.0634 | 12.4809 | 1236.0186 | 707.8655
11.3601 | -3.5126 | 1415.5924 | -0.5575 | 999.9486 | 12.4677 | 1235.8807 | 707.7962
11.3709 | -3.513 | 1415.0309 | -0.3438 | 999.5478 | 12.4509 | 1235.3863 | 707.5154
11.3816 | -3.5131 | 1413.5744 | -0.6345 | 999.353 | 12.4263 | 1234.9488 | 706.7872
11.3925 | -3.5135 | 1414.2674 | -0.661 | 999.6105 | 12.4205 | 1235.3218 | 707.1337
11.4032 | -3.5137 | 1414.5186 | -0.9467 | 999.98 | 12.4111 | 1235.7331 | 707.2593
11.4142 | -3.5139 | 1416.1985 | -0.5097 | 1000.103 | 12.4138 | 1236.1361 | 708.0992
11.425 | -3.5143 | 1416.265 | -0.6187 | 1000.2342 | 12.4027 | 1236.2784 | 708.1325
11.436 | -3.5146 | 1416.0141 | -0.5838 | 1000.1157 | 12.3886 | 1236.118 | 708.007
11.4467 | -3.5148 | 1415.6346 | -0.6739 | 1000.0793 | 12.3736 | 1236.0184 | 707.8173
11.4575 | -3.5152 | 1414.9836 | -0.7232 | 999.9116 | 12.3563 | 1235.7422 | 707.4918
11.4684 | -3.5156 | 1414.7115 | -0.4187 | 999.5165 | 12.3421 | 1235.3017 | 707.3558
11.4792 | -3.516 | 1413.5003 | -0.5599 | 999.254 | 12.32 | 1234.8373 | 706.7502
11.4901 | -3.5162 | 1414.2619 | -0.8116 | 999.7595 | 12.3149 | 1235.4699 | 707.131
11.5006 | -3.5165 | 1414.1538 | -0.667 | 999.5789 | 12.3028 | 1235.2712 | 707.0769
11.5118 | -3.5167 | 1414.507 | -0.6151 | 999.6448 | 12.2938 | 1235.3959 | 707.2535
11.5226 | -3.5171 | 1412.7138 | -0.5831 | 999.0151 | 12.2668 | 1234.4673 | 706.3569
11.5333 | -3.5173 | 1412.5812 | -0.576 | 998.9638 | 12.2542 | 1234.394 | 706.2906
11.5442 | -3.5175 | 1411.8863 | -0.3135 | 998.4697 | 12.2366 | 1233.784 | 705.9431
11.5549 | -3.5177 | 1412.5175 | -0.6835 | 999.0501 | 12.2308 | 1234.4697 | 706.2588
11.5659 | -3.5178 | 1413.1416 | -0.5989 | 999.1735 | 12.2245 | 1234.6971 | 706.5708
11.5767 | -3.5184 | 1414.0561 | -0.6816 | 999.5611 | 12.221 | 1235.2371 | 707.028
11.5876 | -3.5186 | 1413.294 | -1.0442 | 999.6697 | 12.2029 | 1235.2187 | 706.647
11.5982 | -3.519 | 1412.3999 | -0.6883 | 999.0158 | 12.184 | 1234.4158 | 706.1999
11.6093 | -3.5192 | 1412.2401 | -0.4988 | 998.773 | 12.171 | 1234.1464 | 706.1201
11.62 | -3.5195 | 1412.3062 | -0.7031 | 998.9994 | 12.1603 | 1234.3838 | 706.1531
11.6307 | -3.5197 | 1412.131 | -0.9156 | 999.1535 | 12.1477 | 1234.5087 | 706.0655
11.6417 | -3.5199 | 1412.2397 | -0.7832 | 999.0574 | 12.1371 | 1234.4306 | 706.1198
11.6525 | -3.5203 | 1412.0372 | -0.7697 | 998.9764 | 12.1241 | 1234.3159 | 706.0186
11.6634 | -3.5205 | 1411.7231 | -0.5675 | 998.6695 | 12.1101 | 1233.9567 | 705.8616
11.6741 | -3.5209 | 1411.2311 | -0.5528 | 998.4908 | 12.0947 | 1233.696 | 705.6155
11.6851 | -3.5212 | 1412.7247 | -0.5205 | 998.9564 | 12.0962 | 1234.4105 | 706.3623
11.6959 | -3.5214 | 1412.1892 | -0.4751 | 998.7325 | 12.0804 | 1234.0974 | 706.0946
11.7066 | -3.5218 | 1410.9359 | -0.6336 | 998.4733 | 12.0586 | 1233.6293 | 705.4679
11.7175 | -3.5222 | 1411.0664 | -0.6632 | 998.5464 | 12.0485 | 1233.7242 | 705.5332
11.7283 | -3.5224 | 1410.3077 | -0.6347 | 998.2651 | 12.0309 | 1233.3163 | 705.1539
11.7392 | -3.5226 | 1411.7146 | -0.4787 | 998.578 | 12.0317 | 1233.8638 | 705.8573
11.7499 | -3.5229 | 1410.9322 | -0.6469 | 998.4855 | 12.0141 | 1233.6408 | 705.4661
11.761 | -3.5231 | 1410.7499 | -0.6328 | 998.4106 | 12.0013 | 1233.5356 | 705.375
11.7716 | -3.5233 | 1411.2672 | -0.6109 | 998.5612 | 11.9948 | 1233.7723 | 705.6336
11.7824 | -3.5237 | 1410.84 | -0.45 | 998.2579 | 11.9802 | 1233.3979 | 705.42
11.7934 | -3.5241 | 1409.8746 | -0.7844 | 998.2705 | 11.9608 | 1233.2496 | 704.9373
11.8042 | -3.5242 | 1409.4737 | -0.7519 | 998.1044 | 11.9465 | 1233.0167 | 704.7369
11.8151 | -3.5244 | 1410.5219 | -0.6978 | 998.3997 | 11.9443 | 1233.4867 | 705.261
11.8259 | -3.5248 | 1409.3817 | -0.5674 | 997.8893 | 11.9238 | 1232.7862 | 704.6908
11.8368 | -3.5252 | 1410.9404 | -0.3279 | 998.1694 | 11.926 | 1233.3261 | 705.4702
11.8475 | -3.5256 | 1410.6038 | -0.7954 | 998.5247 | 11.9123 | 1233.6254 | 705.3019
11.8583 | -3.5261 | 1410.1308 | -0.6897 | 998.2614 | 11.8975 | 1233.2832 | 705.0654
11.8692 | -3.5265 | 1409.7474 | -0.4605 | 997.9044 | 11.8833 | 1232.8623 | 704.8737
11.8799 | -3.5267 | 1409.9959 | -0.8084 | 998.3352 | 11.8748 | 1233.3345 | 704.998
11.8909 | -3.5271 | 1410.2348 | -0.5066 | 998.113 | 11.8657 | 1233.1522 | 705.1174
11.9016 | -3.5274 | 1409.431 | -0.3689 | 997.7074 | 11.8483 | 1232.6126 | 704.7155
11.9126 | -3.5276 | 1409.8297 | -0.3496 | 997.821 | 11.8407 | 1232.7927 | 704.9148
11.9233 | -3.5278 | 1409.7646 | -0.5688 | 998.0185 | 11.8295 | 1232.9793 | 704.8823
11.9343 | -3.5284 | 1410.4031 | -0.7925 | 998.4551 | 11.824 | 1233.5223 | 705.2016
11.945 | -3.5286 | 1410.2029 | -0.9511 | 998.547 | 11.8117 | 1233.5808 | 705.1015
11.9558 | -3.5289 | 1411.0925 | -0.4624 | 998.3549 | 11.8085 | 1233.5369 | 705.5462
11.9667 | -3.5293 | 1410.9541 | -0.6255 | 998.4719 | 11.7965 | 1233.6309 | 705.4771
11.9775 | -3.5295 | 1410.7538 | -0.6051 | 998.3847 | 11.7843 | 1233.5103 | 705.3769
11.9884 | -3.5301 | 1410.4123 | -0.662 | 998.3278 | 11.7707 | 1233.3966 | 705.2061
11.9992 | -3.5303 | 1410.0337 | -0.6517 | 998.1914 | 11.7569 | 1233.197 | 705.0169
12.0101 | -3.5306 | 1409.4053 | -0.5587 | 997.8889 | 11.741 | 1232.7898 | 704.7027
12.0209 | -3.5308 | 1409.5615 | -0.5946 | 997.9769 | 11.7318 | 1232.9038 | 704.7807
12.0316 | -3.5312 | 1407.9555 | -0.5085 | 997.3555 | 11.7079 | 1232.0148 | 703.9778
12.0425 | -3.5318 | 1407.5476 | -0.5582 | 997.2693 | 11.6939 | 1231.8605 | 703.7738
12.0533 | -3.532 | 1407.637 | -0.6723 | 997.4132 | 11.6842 | 1232.0194 | 703.8185
12.0643 | -3.5321 | 1409.504 | -0.6402 | 998.0034 | 11.6891 | 1232.9208 | 704.752
12.075 | -3.5325 | 1408.768 | -0.6997 | 997.8176 | 11.6726 | 1232.6123 | 704.384
12.0858 | -3.5329 | 1407.6514 | -0.7167 | 997.4625 | 11.6529 | 1232.0711 | 703.8257
12.0967 | -3.5331 | 1406.8492 | -0.6608 | 997.1392 | 11.6358 | 1231.6141 | 703.4246
12.1074 | -3.5335 | 1407.2931 | -0.5764 | 997.2028 | 11.6292 | 1231.7516 | 703.6466
12.1184 | -3.5338 | 1406.6186 | -0.3833 | 996.7849 | 11.613 | 1231.2213 | 703.3093
12.1292 | -3.534 | 1406.2628 | -0.5578 | 996.8408 | 11.5998 | 1231.2179 | 703.1314
12.1401 | -3.5342 | 1406.3718 | -0.6902 | 997.0095 | 11.5902 | 1231.4048 | 703.1859
12.1507 | -3.5344 | 1405.5068 | -0.6166 | 996.6476 | 11.573 | 1230.8988 | 702.7534
12.1618 | -3.5348 | 1404.9661 | -0.5515 | 996.4023 | 11.558 | 1230.5633 | 702.483
12.1725 | -3.535 | 1405.59 | -0.8689 | 996.9277 | 11.553 | 1231.1927 | 702.795
12.1833 | -3.5352 | 1406.1448 | -0.6587 | 996.9024 | 11.5472 | 1231.2599 | 703.0724
12.1942 | -3.5353 | 1406.3202 | -0.7619 | 997.0641 | 11.5383 | 1231.4508 | 703.1601
12.205 | -3.5355 | 1406.3423 | -0.553 | 996.8626 | 11.5283 | 1231.253 | 703.1712
12.2159 | -3.5359 | 1406.9818 | -0.4687 | 996.9915 | 11.5233 | 1231.4885 | 703.4909
12.2267 | -3.5363 | 1405.8235 | -0.8957 | 997.0324 | 11.5036 | 1231.3363 | 702.9117
12.2376 | -3.5365 | 1407.2652 | -0.6462 | 997.2635 | 11.5051 | 1231.8077 | 703.6326
12.2484 | -3.5369 | 1407.1733 | -0.6606 | 997.2473 | 11.4943 | 1231.7762 | 703.5867
12.2591 | -3.5372 | 1406.7483 | -0.5088 | 996.9539 | 11.4807 | 1231.4119 | 703.3742
12.27 | -3.5374 | 1406.0348 | -0.4566 | 996.6639 | 11.4647 | 1231.003 | 703.0174
12.2808 | -3.538 | 1405.3631 | -0.6751 | 996.6585 | 11.4491 | 1230.8857 | 702.6816
12.2917 | -3.5382 | 1405.8933 | -0.2244 | 996.3846 | 11.4433 | 1230.7001 | 702.9467
12.3025 | -3.5384 | 1405.6931 | -0.7939 | 996.8873 | 11.4316 | 1231.1695 | 702.8465
12.3133 | -3.5385 | 1406.313 | -0.4734 | 996.7735 | 11.4266 | 1231.159 | 703.1565
12.3242 | -3.5391 | 1405.7734 | -0.4811 | 996.6014 | 11.4122 | 1230.897 | 702.8867
12.3351 | -3.5393 | 1406.17 | -0.6068 | 996.8593 | 11.4053 | 1231.221 | 703.085
12.3458 | -3.5395 | 1405.8143 | -0.602 | 996.7359 | 11.3924 | 1231.0383 | 702.9071
12.3566 | -3.5399 | 1407.098 | -0.6608 | 997.2227 | 11.3929 | 1231.739 | 703.549
12.3675 | -3.5402 | 1408.024 | -0.5088 | 997.3794 | 11.3903 | 1232.05 | 704.012
12.3783 | -3.5406 | 1407.5546 | -0.4137 | 997.1278 | 11.3766 | 1231.7203 | 703.7773
12.3892 | -3.541 | 1407.6374 | -0.5344 | 997.2762 | 11.3673 | 1231.8824 | 703.8187
12.3999 | -3.5412 | 1407.327 | -0.6266 | 997.2649 | 11.355 | 1231.8194 | 703.6635
12.411 | -3.5417 | 1406.8727 | -0.6221 | 997.109 | 11.3412 | 1231.5878 | 703.4364
12.4217 | -3.5419 | 1407.0934 | -0.6316 | 997.1921 | 11.3331 | 1231.7076 | 703.5467
12.4324 | -3.5423 | 1406.5588 | -0.5031 | 996.8854 | 11.3191 | 1231.3119 | 703.2794
12.4434 | -3.5427 | 1407.2166 | -0.5874 | 997.189 | 11.3144 | 1231.7251 | 703.6083
12.4542 | -3.5431 | 1407.102 | -0.2741 | 996.8375 | 11.3037 | 1231.3545 | 703.551
12.4651 | -3.5434 | 1407.4726 | -0.4737 | 997.1607 | 11.2967 | 1231.7395 | 703.7363
12.4759 | -3.5438 | 1407.4465 | -0.4859 | 997.1642 | 11.2868 | 1231.7387 | 703.7233
12.4868 | -3.5442 | 1406.7091 | -0.2592 | 996.6918 | 11.271 | 1231.1433 | 703.3546
12.4975 | -3.5446 | 1407.0375 | -0.4369 | 996.979 | 11.2639 | 1231.4852 | 703.5187
12.5082 | -3.5449 | 1407.1688 | -0.3083 | 996.8941 | 11.2554 | 1231.4223 | 703.5844
12.5192 | -3.5453 | 1407.4922 | -0.5841 | 997.2778 | 11.248 | 1231.8598 | 703.7461
12.5299 | -3.5457 | 1407.8657 | -0.2468 | 997.065 | 11.2414 | 1231.7093 | 703.9328
12.5409 | -3.5463 | 1407.9439 | -0.57 | 997.4143 | 11.2322 | 1232.0717 | 703.972
12.5517 | -3.5464 | 1407.8979 | -0.6289 | 997.4579 | 11.2222 | 1232.1076 | 703.949
12.5626 | -3.547 | 1407.5567 | -0.6691 | 997.3844 | 11.2097 | 1231.9772 | 703.7784
12.5734 | -3.5474 | 1407.2868 | -0.2552 | 996.8806 | 11.1979 | 1231.4284 | 703.6434
12.5841 | -3.5478 | 1406.3973 | -0.5853 | 996.9142 | 11.1813 | 1231.3138 | 703.1987
12.595 | -3.5481 | 1406.8775 | -0.5344 | 997.0234 | 11.1754 | 1231.503 | 703.4388
12.6058 | -3.5483 | 1406.6987 | -0.627 | 997.0564 | 11.1644 | 1231.5062 | 703.3494
12.6169 | -3.5487 | 1407.5081 | -0.5659 | 997.2652 | 11.1611 | 1231.8498 | 703.754
12.6275 | -3.5493 | 1407.5918 | -0.2992 | 997.0264 | 11.1523 | 1231.625 | 703.7959
12.6384 | -3.5495 | 1407.2557 | -0.2736 | 996.8888 | 11.14 | 1231.4314 | 703.6278
12.6492 | -3.55 | 1406.7621 | -0.2461 | 996.6968 | 11.1266 | 1231.1572 | 703.3811
12.6601 | -3.5504 | 1407.3742 | -0.6629 | 997.3177 | 11.1219 | 1231.88 | 703.6871
12.6708 | -3.551 | 1406.0848 | -0.6431 | 996.8681 | 11.1022 | 1231.2156 | 703.0424
12.6816 | -3.5515 | 1405.9893 | -0.5869 | 996.7801 | 11.0921 | 1231.1117 | 702.9947
12.6925 | -3.5517 | 1406.0954 | -0.5127 | 996.7413 | 11.0834 | 1231.0905 | 703.0477
12.7033 | -3.5521 | 1406.5106 | -0.4942 | 996.8612 | 11.0772 | 1231.2797 | 703.2553
12.7143 | -3.5525 | 1406.6791 | -0.5869 | 997.0101 | 11.069 | 1231.4566 | 703.3395
12.725 | -3.553 | 1406.4298 | -0.4693 | 996.8095 | 11.0577 | 1231.2145 | 703.2149
12.7358 | -3.5532 | 1407.3983 | -0.7083 | 997.3713 | 11.0559 | 1231.9377 | 703.6992
12.7467 | -3.5538 | 1406.8804 | -0.4951 | 996.9855 | 11.0424 | 1231.4656 | 703.4402
12.7575 | -3.5542 | 1406.5442 | -0.6415 | 997.0199 | 11.0304 | 1231.4439 | 703.2721
12.7684 | -3.5545 | 1407.1551 | -0.5733 | 997.1554 | 11.0258 | 1231.6812 | 703.5775
12.7792 | -3.5549 | 1407.3928 | -0.3228 | 996.9841 | 11.0183 | 1231.5496 | 703.6964
12.7901 | -3.5551 | 1407.8956 | -0.2528 | 997.0817 | 11.0128 | 1231.731 | 703.9478
12.8009 | -3.5555 | 1407.7799 | -0.2416 | 997.032 | 11.0027 | 1231.662 | 703.89
12.8118 | -3.5559 | 1407.5957 | -0.3087 | 997.0377 | 10.9919 | 1231.637 | 703.7978
12.8225 | -3.5562 | 1408.1641 | -0.2688 | 997.1873 | 10.9871 | 1231.8813 | 704.082
12.8333 | -3.5568 | 1407.428 | -0.3094 | 996.9826 | 10.9721 | 1231.5539 | 703.714
12.8442 | -3.5572 | 1407.2878 | -0.511 | 997.1375 | 10.9617 | 1231.6855 | 703.6439
12.8549 | -3.5577 | 1407.3251 | -0.1505 | 996.7895 | 10.9528 | 1231.3437 | 703.6626
12.8659 | -3.5581 | 1408.9482 | -0.4834 | 997.6634 | 10.9561 | 1232.4881 | 704.4741
12.8767 | -3.5585 | 1407.5531 | -0.1147 | 996.8298 | 10.9361 | 1231.422 | 703.7766
12.8876 | -3.5591 | 1407.4103 | -0.2731 | 996.9406 | 10.9257 | 1231.509 | 703.7052
12.8982 | -3.5596 | 1406.7652 | -0.3642 | 996.8167 | 10.9117 | 1231.2776 | 703.3826
12.9091 | -3.56 | 1407.3524 | -0.6149 | 997.2632 | 10.907 | 1231.8219 | 703.6762
12.92 | -3.5604 | 1407.19 | -0.108 | 996.7022 | 10.8966 | 1231.2338 | 703.595
12.9308 | -3.5608 | 1407.0961 | -0.325 | 996.8879 | 10.8868 | 1231.4039 | 703.5481
12.9417 | -3.5611 | 1407.2863 | -0.2619 | 996.8882 | 10.8791 | 1231.436 | 703.6432
12.9525 | -3.5613 | 1406.6882 | -0.536 | 996.963 | 10.8654 | 1231.411 | 703.3441
12.9634 | -3.5619 | 1407.7349 | -0.1654 | 996.9413 | 10.8643 | 1231.5638 | 703.8674
12.9742 | -3.5623 | 1407.7509 | -0.3542 | 997.1355 | 10.8554 | 1231.7606 | 703.8755
12.9851 | -3.5628 | 1407.1894 | -0.3018 | 996.8959 | 10.842 | 1231.4275 | 703.5947
12.9958 | -3.5632 | 1407.5577 | -0.4215 | 997.1385 | 10.8358 | 1231.7314 | 703.7789
13.0066 | -3.5636 | 1406.9571 | -0.5929 | 997.1097 | 10.8222 | 1231.6025 | 703.4786
13.0175 | -3.564 | 1407.0808 | -0.4859 | 997.0439 | 10.8141 | 1231.5574 | 703.5404
13.0283 | -3.5643 | 1407.4049 | -0.329 | 996.9951 | 10.8076 | 1231.5626 | 703.7024
13.0393 | -3.5649 | 1407.9428 | -0.5811 | 997.4266 | 10.8027 | 1232.0837 | 703.9714
13.0501 | -3.5653 | 1406.5929 | -0.5652 | 996.9607 | 10.7833 | 1231.3929 | 703.2964
13.061 | -3.5656 | 1406.2774 | -0.4904 | 996.7808 | 10.772 | 1231.1604 | 703.1387
13.0716 | -3.566 | 1406.3836 | -0.5184 | 996.8442 | 10.764 | 1231.2415 | 703.1918
13.0823 | -3.5666 | 1406.3308 | -0.4496 | 996.7579 | 10.7547 | 1231.1463 | 703.1654
13.0934 | -3.5668 | 1406.3663 | -0.6567 | 996.9768 | 10.7459 | 1231.3712 | 703.1831
13.1042 | -3.5671 | 1405.5242 | -0.5774 | 996.6168 | 10.7307 | 1230.8709 | 702.7621
13.1151 | -3.5675 | 1406.0653 | -0.6438 | 996.8636 | 10.7259 | 1231.2079 | 703.0327
13.1259 | -3.5679 | 1405.3553 | -0.4538 | 996.437 | 10.7116 | 1230.6629 | 702.6777
13.1368 | -3.5681 | 1406.6682 | -0.5745 | 996.9954 | 10.7127 | 1231.4401 | 703.3341
13.1475 | -3.5687 | 1406.3514 | -0.7323 | 997.0476 | 10.7016 | 1231.4395 | 703.1757
13.1583 | -3.569 | 1405.9272 | -0.6701 | 996.844 | 10.6896 | 1231.1652 | 702.9636
13.1692 | -3.5692 | 1406.1186 | -0.6452 | 996.8829 | 10.6822 | 1231.236 | 703.0593
13.18 | -3.5694 | 1406.0047 | -0.7419 | 996.9417 | 10.6726 | 1231.2758 | 703.0023
13.1909 | -3.57 | 1406.5643 | -0.5747 | 996.9611 | 10.668 | 1231.3885 | 703.2822
13.2017 | -3.5705 | 1406.3353 | -0.6579 | 996.968 | 10.6575 | 1231.3572 | 703.1677
13.2126 | -3.5709 | 1406.2603 | -0.5494 | 996.8345 | 10.6482 | 1231.2112 | 703.1301
13.2233 | -3.5713 | 1405.7703 | -0.6268 | 996.7486 | 10.6358 | 1231.0436 | 702.8851
13.2341 | -3.5717 | 1406.2246 | -0.6113 | 996.8846 | 10.6306 | 1231.2553 | 703.1123
13.245 | -3.572 | 1408.0816 | -0.7182 | 997.6105 | 10.6358 | 1232.2908 | 704.0408
13.2558 | -3.5728 | 1407.6522 | -0.6025 | 997.3517 | 10.6239 | 1231.9604 | 703.8261
13.2667 | -3.573 | 1407.7111 | -0.667 | 997.4359 | 10.6156 | 1232.0544 | 703.8555
13.2774 | -3.5734 | 1407.3977 | -0.7306 | 997.3951 | 10.6047 | 1231.9613 | 703.6989
13.2884 | -3.5739 | 1407.143 | -0.8413 | 997.4209 | 10.594 | 1231.9447 | 703.5715
13.2992 | -3.5743 | 1406.9602 | -0.6909 | 997.2096 | 10.5841 | 1231.703 | 703.4801
13.3101 | -3.5747 | 1407.521 | -0.74 | 997.4456 | 10.5796 | 1232.0325 | 703.7605
13.3208 | -3.5751 | 1408.2156 | -0.4942 | 997.4314 | 10.5763 | 1232.134 | 704.1078
13.3316 | -3.5756 | 1407.3282 | -0.9407 | 997.5821 | 10.5611 | 1232.1368 | 703.6641
13.3425 | -3.5762 | 1408.1272 | -0.6646 | 997.5724 | 10.5584 | 1232.2603 | 704.0636
13.3531 | -3.5766 | 1408.6263 | -0.5344 | 997.6086 | 10.5537 | 1232.3797 | 704.3132
13.3643 | -3.5769 | 1410.2351 | -0.8434 | 998.4539 | 10.557 | 1233.4931 | 705.1176
13.3751 | -3.5775 | 1409.3904 | -0.9055 | 998.2345 | 10.5421 | 1233.1329 | 704.6952
13.386 | -3.5781 | 1408.5239 | -1.2083 | 998.2485 | 10.5271 | 1233.0025 | 704.262
13.3966 | -3.5784 | 1407.7075 | -0.8951 | 997.6632 | 10.5127 | 1232.2811 | 703.8538
13.4075 | -3.5788 | 1407.3249 | -1.0609 | 997.7015 | 10.5012 | 1232.2556 | 703.6624
13.4184 | -3.5792 | 1407.249 | -0.7404 | 997.3557 | 10.4921 | 1231.8972 | 703.6245
13.4292 | -3.5798 | 1407.5892 | -0.7657 | 997.4945 | 10.4862 | 1232.0927 | 703.7946
13.4401 | -3.5803 | 1407.6201 | -0.7026 | 997.4417 | 10.478 | 1232.0451 | 703.8101
13.4508 | -3.5807 | 1407.3275 | -0.8451 | 997.4867 | 10.4674 | 1232.0413 | 703.6637
13.4618 | -3.5811 | 1408.9596 | -0.8281 | 998.0138 | 10.471 | 1232.8404 | 704.4798
13.4725 | -3.5815 | 1408.9952 | -0.7158 | 997.9134 | 10.4629 | 1232.7459 | 704.4976
13.4833 | -3.582 | 1407.2986 | -0.8628 | 997.4949 | 10.442 | 1232.0446 | 703.6493
13.4942 | -3.5826 | 1407.4607 | -0.5363 | 997.2225 | 10.4347 | 1231.7993 | 703.7303
13.5048 | -3.583 | 1407.3236 | -0.8553 | 997.4958 | 10.4255 | 1232.0497 | 703.6618
13.5159 | -3.5833 | 1408.2955 | -0.8145 | 997.779 | 10.4242 | 1232.4949 | 704.1478
13.5267 | -3.5837 | 1407.8495 | -0.934 | 997.7499 | 10.4126 | 1232.3915 | 703.9248
13.5376 | -3.5843 | 1407.6393 | -0.7705 | 997.5164 | 10.4026 | 1232.1229 | 703.8197
13.5483 | -3.5848 | 1407.7816 | -0.7365 | 997.5298 | 10.3954 | 1232.1601 | 703.8908
13.5591 | -3.5854 | 1408.8424 | -0.7679 | 997.9149 | 10.395 | 1232.722 | 704.4212
13.57 | -3.586 | 1408.7633 | -0.8948 | 998.0154 | 10.386 | 1232.8093 | 704.3817
13.5808 | -3.5867 | 1408.8152 | -0.9038 | 998.0418 | 10.3782 | 1232.8443 | 704.4076
13.5917 | -3.5873 | 1409.3701 | -0.7296 | 998.0526 | 10.3739 | 1232.9476 | 704.685
13.6023 | -3.5878 | 1408.3117 | -0.8279 | 997.7982 | 10.358 | 1232.5168 | 704.1559
13.6134 | -3.5882 | 1409.4787 | -1.0647 | 998.424 | 10.3582 | 1233.3371 | 704.7393
13.6242 | -3.5888 | 1408.3525 | -1.0583 | 998.0422 | 10.3417 | 1232.7677 | 704.1763
13.6351 | -3.5894 | 1407.5302 | -1.0563 | 997.7662 | 10.3274 | 1232.3545 | 703.7651
13.6458 | -3.5897 | 1407.8274 | -0.7052 | 997.5142 | 10.3214 | 1232.1521 | 703.9137
13.6566 | -3.5903 | 1407.5101 | -0.7301 | 997.4334 | 10.311 | 1232.0184 | 703.7551
13.6675 | -3.5909 | 1408.3046 | -0.7946 | 997.7627 | 10.3085 | 1232.4802 | 704.1523
13.6783 | -3.5914 | 1407.3539 | -0.7105 | 997.3618 | 10.2935 | 1231.9207 | 703.6769
13.6893 | -3.5918 | 1408.0184 | -0.8479 | 997.7207 | 10.2901 | 1232.3905 | 704.0092
13.7 | -3.5924 | 1407.6356 | -0.7839 | 997.5292 | 10.2792 | 1232.1351 | 703.8178
13.7109 | -3.5927 | 1409.2181 | -0.8063 | 998.0791 | 10.2825 | 1232.9488 | 704.609
13.7216 | -3.5933 | 1409.5361 | -0.8479 | 998.2267 | 10.2769 | 1233.1494 | 704.7681
13.7325 | -3.5939 | 1408.6705 | -0.7992 | 997.8895 | 10.2624 | 1232.668 | 704.3353
13.7434 | -3.5944 | 1408.1761 | -0.8051 | 997.7307 | 10.2507 | 1232.4267 | 704.0881
13.7542 | -3.595 | 1407.5751 | -0.5998 | 997.3251 | 10.2383 | 1231.9209 | 703.7875
13.7651 | -3.5956 | 1408.4773 | -0.6914 | 997.7175 | 10.2367 | 1232.4637 | 704.2387
13.7758 | -3.5961 | 1409.7089 | -0.6711 | 998.1078 | 10.2376 | 1233.0593 | 704.8545
13.7868 | -3.5967 | 1409.738 | -0.8606 | 998.307 | 10.2297 | 1233.2633 | 704.869
13.7975 | -3.5973 | 1409.6168 | -0.8993 | 998.3053 | 10.2209 | 1233.2415 | 704.8084
13.8083 | -3.598 | 1409.711 | -0.9002 | 998.3377 | 10.2136 | 1233.2895 | 704.8555
13.8192 | -3.5986 | 1409.7835 | -0.9227 | 998.3844 | 10.206 | 1233.3484 | 704.8918
13.83 | -3.5993 | 1409.2454 | -0.8131 | 998.0955 | 10.1942 | 1232.9697 | 704.6227
13.8409 | -3.5997 | 1409.255 | -0.4617 | 997.7473 | 10.1862 | 1232.6232 | 704.6275
13.8517 | -3.6003 | 1409.3734 | -0.716 | 998.0412 | 10.1792 | 1232.9367 | 704.6867
13.8626 | -3.6006 | 1409.4265 | -0.8186 | 998.1615 | 10.1715 | 1233.0659 | 704.7133
13.8733 | -3.6014 | 1409.4333 | -0.8883 | 998.2335 | 10.1637 | 1233.1391 | 704.7166
13.884 | -3.6018 | 1408.5542 | -0.9533 | 998.0055 | 10.1496 | 1232.7645 | 704.2771
13.8949 | -3.6023 | 1410.2592 | -0.6658 | 998.2864 | 10.1538 | 1233.3296 | 705.1296
13.9058 | -3.6029 | 1409.5918 | -0.7867 | 998.1848 | 10.1411 | 1233.1168 | 704.7959
13.9167 | -3.6035 | 1410.2954 | -0.9208 | 998.5535 | 10.1382 | 1233.6028 | 705.1477
13.9275 | -3.604 | 1410.1737 | -0.7787 | 998.3709 | 10.1295 | 1233.3999 | 705.0868
13.9384 | -3.6046 | 1410.2238 | -0.7246 | 998.3336 | 10.1219 | 1233.3708 | 705.1119
13.9491 | -3.6053 | 1410.3825 | -0.5263 | 998.1882 | 10.1152 | 1233.252 | 705.1912
13.9601 | -3.6061 | 1411.6489 | -0.8896 | 998.9737 | 10.1164 | 1234.2485 | 705.8244
13.9708 | -3.6067 | 1411.1133 | -0.6835 | 998.5891 | 10.1047 | 1233.7747 | 705.5567
13.9816 | -3.6074 | 1411.0105 | -0.6309 | 998.5023 | 10.0962 | 1233.6708 | 705.5053
13.9925 | -3.6082 | 1410.9054 | -0.8413 | 998.6777 | 10.0876 | 1233.8286 | 705.4527
14.0032 | -3.6087 | 1409.762 | -0.802 | 998.2574 | 10.0717 | 1233.2177 | 704.881
14.0141 | -3.6093 | 1409.3549 | -0.8192 | 998.1389 | 10.061 | 1233.0314 | 704.6775
14.025 | -3.6099 | 1409.0131 | -0.7433 | 997.9491 | 10.0507 | 1232.7847 | 704.5066
14.0359 | -3.6102 | 1409.3481 | -0.9815 | 998.299 | 10.0453 | 1233.1904 | 704.6741
14.0467 | -3.6108 | 1409.248 | -0.8543 | 998.1385 | 10.0368 | 1233.0131 | 704.624
14.0575 | -3.6116 | 1408.406 | -0.862 | 997.8656 | 10.0232 | 1232.5999 | 704.203
14.0684 | -3.6121 | 1409.3687 | -0.8979 | 998.2224 | 10.0222 | 1233.1172 | 704.6843
14.0792 | -3.6127 | 1408.3772 | -1.0549 | 998.049 | 10.0075 | 1232.7785 | 704.1886
14.0901 | -3.6133 | 1408.6223 | -0.7925 | 997.8683 | 10.0015 | 1232.6387 | 704.3112
14.1008 | -3.6138 | 1408.5873 | -0.8565 | 997.9207 | 9.9936 | 1232.6852 | 704.2936
14.1118 | -3.6144 | 1409.4189 | -1.1656 | 998.507 | 9.9918 | 1233.4102 | 704.7094
14.1225 | -3.6149 | 1408.7101 | -0.6106 | 997.7158 | 9.9791 | 1232.5009 | 704.3551
14.1333 | -3.6157 | 1408.5855 | -0.657 | 997.7208 | 9.9706 | 1232.485 | 704.2927
14.1442 | -3.6163 | 1409.6556 | -0.8551 | 998.2756 | 9.9705 | 1233.2182 | 704.8278
14.155 | -3.6168 | 1409.4247 | -0.6624 | 998.006 | 9.9613 | 1232.9101 | 704.7123
14.1659 | -3.6176 | 1409.0803 | -0.6978 | 997.9266 | 9.9512 | 1232.7734 | 704.5402
14.1767 | -3.618 | 1408.4395 | -0.8849 | 997.9002 | 9.9391 | 1232.6401 | 704.2198
14.1876 | -3.6187 | 1409.6366 | -1.0172 | 998.4315 | 9.9399 | 1233.371 | 704.8183
14.1983 | -3.6193 | 1408.8196 | -0.7385 | 997.8806 | 9.9266 | 1232.6838 | 704.4098
14.209 | -3.62 | 1407.2865 | -0.7942 | 997.4253 | 9.9084 | 1231.973 | 703.6432
14.22 | -3.6206 | 1408.0058 | -0.9913 | 997.8622 | 9.9057 | 1232.5298 | 704.0029
14.2308 | -3.621 | 1408.0379 | -0.8948 | 997.7765 | 9.8985 | 1232.4494 | 704.019
14.2417 | -3.6217 | 1408.0842 | -0.7232 | 997.6203 | 9.8912 | 1232.301 | 704.0421
14.2525 | -3.6223 | 1408.9813 | -0.7946 | 997.9908 | 9.89 | 1232.821 | 704.4907
14.2634 | -3.623 | 1409.1792 | -0.7337 | 997.9959 | 9.8838 | 1232.8591 | 704.5896
14.2741 | -3.6236 | 1407.9736 | -0.935 | 997.7954 | 9.868 | 1232.4577 | 703.9868
14.2851 | -3.6244 | 1409.2326 | -0.6975 | 997.9777 | 9.8692 | 1232.8498 | 704.6163
14.2958 | -3.6251 | 1408.8256 | -0.7779 | 997.9224 | 9.8589 | 1232.7267 | 704.4128
14.3066 | -3.6259 | 1408.8739 | -0.8252 | 997.9859 | 9.8518 | 1232.7982 | 704.4369
14.3176 | -3.6266 | 1409.2435 | -0.8675 | 998.1515 | 9.8469 | 1233.0254 | 704.6218
14.3283 | -3.6272 | 1409.9022 | -0.7442 | 998.2478 | 9.8441 | 1233.2315 | 704.9511
14.3393 | -3.6277 | 1410.9674 | -0.6816 | 998.5403 | 9.844 | 1233.7015 | 705.4837
14.35 | -3.6285 | 1409.9969 | -0.6737 | 998.209 | 9.8298 | 1233.2084 | 704.9985
14.3609 | -3.6292 | 1410.1952 | -0.3747 | 997.9761 | 9.8238 | 1233.0086 | 705.0976
14.3717 | -3.6298 | 1410.201 | -0.6933 | 998.2967 | 9.8164 | 1233.3302 | 705.1005
14.3825 | -3.6304 | 1409.8181 | -1.0516 | 998.5274 | 9.8064 | 1233.4971 | 704.909
14.3934 | -3.6309 | 1411.0785 | -0.6797 | 998.5757 | 9.8077 | 1233.7554 | 705.5392
14.4042 | -3.6317 | 1411.1909 | -0.7495 | 998.683 | 9.8012 | 1233.8815 | 705.5954
14.4151 | -3.6324 | 1411.7554 | -0.9617 | 999.0834 | 9.7977 | 1234.376 | 705.8777
14.4258 | -3.6332 | 1411.2399 | -0.8367 | 998.7867 | 9.7868 | 1233.9933 | 705.62
14.4368 | -3.6341 | 1411.7151 | -0.7504 | 998.8588 | 9.7827 | 1234.1447 | 705.8575
14.4476 | -3.6349 | 1411.6312 | -0.7516 | 998.8321 | 9.7747 | 1234.104 | 705.8156
14.4583 | -3.6356 | 1410.4679 | -0.7052 | 998.398 | 9.7595 | 1233.476 | 705.2339
14.4692 | -3.6364 | 1410.6641 | -0.8534 | 998.6117 | 9.7535 | 1233.7224 | 705.3321
14.4798 | -3.6372 | 1410.692 | -0.6194 | 998.387 | 9.7465 | 1233.5024 | 705.346
14.4909 | -3.6377 | 1410.8666 | -0.8465 | 998.6724 | 9.7403 | 1233.8168 | 705.4333
14.5017 | -3.6383 | 1410.808 | -0.8541 | 998.6605 | 9.7326 | 1233.7952 | 705.404
14.5126 | -3.6388 | 1411.374 | -0.7619 | 998.757 | 9.7292 | 1233.986 | 705.687
14.5233 | -3.6396 | 1411.0317 | -0.8288 | 998.7099 | 9.7196 | 1233.8818 | 705.5159
14.5341 | -3.6404 | 1410.7975 | -0.6289 | 998.432 | 9.7108 | 1233.5649 | 705.3988
14.545 | -3.6411 | 1410.7338 | -0.6336 | 998.4155 | 9.7031 | 1233.5378 | 705.3669
14.5558 | -3.6419 | 1410.0458 | -0.6754 | 998.228 | 9.6912 | 1233.2357 | 705.0229
14.5667 | -3.6426 | 1410.0686 | -0.8154 | 998.3757 | 9.6841 | 1233.3871 | 705.0343
14.5773 | -3.6436 | 1409.8991 | -0.9694 | 998.4733 | 9.6758 | 1233.4565 | 704.9496
14.5884 | -3.6441 | 1410.354 | -0.6653 | 998.3208 | 9.6716 | 1233.3798 | 705.177
14.5991 | -3.6449 | 1410.4222 | -0.9263 | 998.6046 | 9.6649 | 1233.675 | 705.2111
14.6098 | -3.6456 | 1409.6276 | -1.0992 | 998.5127 | 9.6524 | 1233.4507 | 704.8138
14.6208 | -3.6464 | 1410.2104 | -0.8453 | 998.4531 | 9.6492 | 1233.4882 | 705.1052
14.6316 | -3.6469 | 1410.2162 | -0.9308 | 998.5406 | 9.6421 | 1233.5767 | 705.1081
14.6425 | -3.6479 | 1410.6462 | -0.7661 | 998.5193 | 9.6378 | 1233.627 | 705.3231
14.6533 | -3.6484 | 1411.2346 | -0.6878 | 998.6372 | 9.6348 | 1233.843 | 705.6173
14.6642 | -3.6494 | 1411.8584 | -0.8948 | 999.0522 | 9.6319 | 1234.362 | 705.9292
14.675 | -3.6501 | 1411.6011 | -0.7026 | 998.7743 | 9.623 | 1234.0412 | 705.8006
14.6859 | -3.6509 | 1411.8173 | -0.7011 | 998.8449 | 9.6173 | 1234.1478 | 705.9086
14.6966 | -3.6518 | 1410.438 | -0.7081 | 998.3923 | 9.6009 | 1233.4653 | 705.219
14.7075 | -3.6526 | 1409.9652 | -0.7238 | 998.2504 | 9.5906 | 1233.2446 | 704.9826
14.7184 | -3.6533 | 1410.742 | -0.6756 | 998.4612 | 9.5888 | 1233.5849 | 705.371
14.7292 | -3.6541 | 1410.3135 | -0.7213 | 998.3641 | 9.5789 | 1233.4164 | 705.1568
14.7401 | -3.6547 | 1411.2651 | -0.6452 | 998.6053 | 9.5782 | 1233.8161 | 705.6325
14.7509 | -3.6556 | 1411.5441 | -0.9538 | 999.007 | 9.5731 | 1234.2643 | 705.7721
14.7617 | -3.6565 | 1411.2626 | -0.9012 | 998.8606 | 9.5641 | 1234.071 | 705.6313
14.7725 | -3.6573 | 1411.2435 | -0.8647 | 998.8178 | 9.557 | 1234.0251 | 705.6218
14.7833 | -3.658 | 1412.0217 | -0.8413 | 999.0539 | 9.5553 | 1234.3908 | 706.0109
14.7942 | -3.659 | 1411.8682 | -0.7069 | 998.8684 | 9.5472 | 1234.1797 | 705.9341
14.805 | -3.6597 | 1412.3875 | -0.5874 | 998.922 | 9.5438 | 1234.3199 | 706.1937
14.8159 | -3.6605 | 1412.2579 | -0.8788 | 999.1703 | 9.5359 | 1234.5466 | 706.129
14.8266 | -3.6614 | 1411.9344 | -0.8637 | 999.0474 | 9.5268 | 1234.3698 | 705.9672
14.8376 | -3.6622 | 1412.6878 | -0.7705 | 999.2054 | 9.5249 | 1234.6534 | 706.3439
14.8483 | -3.6631 | 1412.2781 | -0.8386 | 999.137 | 9.5152 | 1234.5167 | 706.139
14.8591 | -3.6639 | 1411.139 | -0.5038 | 998.4226 | 9.5006 | 1233.6124 | 705.5695
14.87 | -3.6648 | 1412.6429 | -0.6914 | 999.1115 | 9.5038 | 1234.552 | 706.3214
14.8808 | -3.6656 | 1411.9344 | -0.928 | 999.112 | 9.4921 | 1234.4345 | 705.9672
14.8917 | -3.6663 | 1412.149 | -0.4617 | 998.7173 | 9.4866 | 1234.0755 | 706.0745
14.9025 | -3.6671 | 1412.1508 | -0.74 | 998.9963 | 9.4798 | 1234.3548 | 706.0754
14.9134 | -3.6678 | 1412.3867 | -0.9278 | 999.2628 | 9.4744 | 1234.6606 | 706.1934
14.9241 | -3.6688 | 1412.9666 | -0.5926 | 999.121 | 9.4714 | 1234.6154 | 706.4833
14.9349 | -3.6699 | 1412.5328 | -0.7055 | 999.0894 | 9.4617 | 1234.5115 | 706.2664
14.9458 | -3.6708 | 1412.3573 | -0.7661 | 999.0915 | 9.4536 | 1234.4844 | 706.1787
14.9566 | -3.6714 | 1412.2754 | -0.4574 | 998.7556 | 9.4463 | 1234.1348 | 706.1377
14.9676 | -3.6723 | 1412.7006 | -0.4989 | 998.9389 | 9.4422 | 1234.389 | 706.3503
14.9783 | -3.6733 | 1412.3782 | -0.5155 | 998.8481 | 9.4333 | 1234.2444 | 706.1891
14.9893 | -3.6742 | 1412.2014 | -0.9038 | 999.1775 | 9.4252 | 1234.5444 | 706.1007
15 | -3.675 | 1411.4505 | -0.6591 | 998.6826 | 9.4134 | 1233.9243 | 705.7252
15.0109 | -3.6761 | 1411.4013 | -0.726 | 998.7332 | 9.4062 | 1233.9668 | 705.7007
15.0216 | -3.6767 | 1411.4494 | -0.9713 | 998.9946 | 9.3999 | 1234.2361 | 705.7247
15.0325 | -3.6776 | 1411.4254 | -0.771 | 998.7863 | 9.3929 | 1234.0239 | 705.7127
15.0434 | -3.6784 | 1411.4672 | -0.8314 | 998.8607 | 9.3864 | 1234.1052 | 705.7336
15.0542 | -3.6793 | 1410.7571 | -1.0181 | 998.8108 | 9.3749 | 1233.937 | 705.3785
15.0651 | -3.6801 | 1410.9491 | -0.6451 | 998.5019 | 9.3694 | 1233.6601 | 705.4745
15.0758 | -3.6808 | 1411.5299 | -0.7296 | 998.78 | 9.3666 | 1234.035 | 705.765
15.0867 | -3.6816 | 1411.8076 | -0.7083 | 998.8514 | 9.3616 | 1234.1526 | 705.9038
15.0975 | -3.6825 | 1411.8274 | -0.7428 | 998.8925 | 9.3551 | 1234.1971 | 705.9137
15.1081 | -3.6834 | 1411.2916 | -0.756 | 998.7272 | 9.345 | 1233.9425 | 705.6458
15.1192 | -3.6844 | 1411.9289 | -0.4951 | 998.6788 | 9.3423 | 1234.0003 | 705.9644
15.1299 | -3.6853 | 1411.3061 | -0.6433 | 998.6195 | 9.3316 | 1233.8372 | 705.653
15.1409 | -3.6861 | 1411.6894 | -0.8496 | 998.9536 | 9.3274 | 1234.2352 | 705.8447
15.1516 | -3.6868 | 1411.7115 | -0.7782 | 998.8896 | 9.3209 | 1234.1749 | 705.8557
15.1626 | -3.688 | 1411.726 | -0.6587 | 998.7751 | 9.3143 | 1234.0628 | 705.863
15.1733 | -3.6887 | 1411.2977 | -1.0143 | 998.988 | 9.3048 | 1234.2043 | 705.6489
15.184 | -3.6897 | 1410.2893 | -0.9626 | 998.6002 | 9.2916 | 1233.6484 | 705.1446
15.195 | -3.6906 | 1410.7339 | -0.662 | 998.4479 | 9.2878 | 1233.5702 | 705.367
15.2057 | -3.6913 | 1409.6425 | -0.9225 | 998.3446 | 9.2741 | 1233.2851 | 704.8213
15.2167 | -3.6923 | 1410.3014 | -1.0152 | 998.6571 | 9.2718 | 1233.7073 | 705.1507
15.2275 | -3.6932 | 1410.2137 | -0.7727 | 998.3854 | 9.2646 | 1233.421 | 705.1068
15.2384 | -3.6942 | 1410.252 | -0.992 | 998.6175 | 9.2582 | 1233.6595 | 705.126
15.2491 | -3.6949 | 1410.2096 | -0.8575 | 998.469 | 9.2514 | 1233.5039 | 705.1048
15.2599 | -3.6957 | 1409.803 | -0.8649 | 998.3409 | 9.2422 | 1233.3081 | 704.9015
15.2708 | -3.6964 | 1409.9081 | -0.8066 | 998.3177 | 9.2363 | 1233.3023 | 704.954
15.2816 | -3.6972 | 1409.6943 | -0.7581 | 998.198 | 9.2284 | 1233.147 | 704.8471
15.2926 | -3.6983 | 1410.1355 | -0.8776 | 998.4646 | 9.2247 | 1233.4872 | 705.0677
15.3033 | -3.6991 | 1409.0878 | -0.9601 | 998.198 | 9.2114 | 1233.0459 | 704.5439
15.3142 | -3.7 | 1408.9107 | -0.9779 | 998.1568 | 9.2036 | 1232.9753 | 704.4554
15.325 | -3.7008 | 1409.1892 | -0.966 | 998.2378 | 9.1989 | 1233.1027 | 704.5946
15.3359 | -3.7017 | 1409.1202 | -0.7557 | 998.0046 | 9.1919 | 1232.8579 | 704.5601
15.3467 | -3.7026 | 1409.2034 | -0.9082 | 998.1849 | 9.186 | 1233.0521 | 704.6017
15.3575 | -3.7036 | 1408.6447 | -1.0437 | 998.1342 | 9.1759 | 1232.9083 | 704.3223
15.3684 | -3.7043 | 1409.4338 | -0.9063 | 998.2599 | 9.1746 | 1233.1656 | 704.7169
15.3791 | -3.7051 | 1409.7986 | -0.8341 | 998.3094 | 9.1706 | 1233.2758 | 704.8993
15.3901 | -3.706 | 1410.1344 | -0.9722 | 998.5595 | 9.1662 | 1233.5819 | 705.0672
15.4007 | -3.7072 | 1408.9341 | -0.8738 | 998.0611 | 9.1521 | 1232.8834 | 704.467
15.4116 | -3.7079 | 1409.6798 | -0.5575 | 997.9934 | 9.1504 | 1232.94 | 704.8399
15.4225 | -3.7087 | 1409.4633 | -0.8274 | 998.1912 | 9.1425 | 1233.1018 | 704.7317
15.4333 | -3.7096 | 1409.0116 | -0.656 | 997.8693 | 9.1332 | 1232.7046 | 704.5058
15.4442 | -3.7105 | 1410.1818 | -0.8902 | 998.4936 | 9.1344 | 1233.5239 | 705.0909
15.455 | -3.7115 | 1409.4736 | -0.7251 | 998.0925 | 9.1234 | 1233.0048 | 704.7368
15.4659 | -3.7122 | 1409.0007 | -0.9541 | 998.164 | 9.1139 | 1232.9974 | 704.5003
15.4766 | -3.7132 | 1408.3995 | -0.8008 | 997.8104 | 9.1037 | 1232.5436 | 704.1998
15.4876 | -3.7141 | 1408.3728 | -1.0372 | 998.0379 | 9.0971 | 1232.7667 | 704.1864
15.4983 | -3.7151 | 1408.3698 | -0.7304 | 997.7302 | 9.0907 | 1232.4585 | 704.1849
15.5091 | -3.716 | 1407.8329 | -0.8604 | 997.6813 | 9.081 | 1232.3201 | 703.9165
15.52 | -3.7168 | 1408.4065 | -0.6321 | 997.6443 | 9.0783 | 1232.3787 | 704.2032
15.5306 | -3.7179 | 1407.8268 | -0.8489 | 997.6679 | 9.0683 | 1232.3057 | 703.9134
15.5417 | -3.7188 | 1407.9682 | -0.8537 | 997.72 | 9.0628 | 1232.3813 | 703.9841
15.5525 | -3.7196 | 1408.4371 | -0.5523 | 997.5749 | 9.0595 | 1232.3144 | 704.2186
15.5634 | -3.7205 | 1408.1753 | -0.62 | 997.5554 | 9.0515 | 1232.2513 | 704.0877
15.5741 | -3.7216 | 1407.9988 | -0.9889 | 997.8655 | 9.0441 | 1232.532 | 703.9994
15.5849 | -3.7226 | 1408.4007 | -0.6278 | 997.6385 | 9.0404 | 1232.372 | 704.2004
15.5958 | -3.7235 | 1408.2455 | -0.5917 | 997.5508 | 9.0331 | 1232.2584 | 704.1228
15.6064 | -3.7245 | 1407.2421 | -0.8456 | 997.4703 | 9.0205 | 1232.0106 | 703.6211
15.6176 | -3.7254 | 1407.6805 | -0.5807 | 997.3516 | 9.0169 | 1231.965 | 703.8402
15.6283 | -3.7264 | 1408.0394 | -1.0614 | 997.952 | 9.013 | 1232.6252 | 704.0197
15.6392 | -3.7273 | 1407.7349 | -0.7246 | 997.5138 | 9.0047 | 1232.1362 | 703.8675
15.65 | -3.7282 | 1407.4542 | -0.6642 | 997.3599 | 8.9967 | 1231.9356 | 703.7271
15.6609 | -3.729 | 1407.9409 | -0.5996 | 997.4576 | 8.9936 | 1232.1144 | 703.9704
15.6717 | -3.7297 | 1407.684 | -0.5429 | 997.3153 | 8.9858 | 1231.9293 | 703.842
15.6825 | -3.7309 | 1406.8467 | -0.7863 | 997.2797 | 8.9742 | 1231.7541 | 703.4234
15.6934 | -3.7316 | 1407.2479 | -1.0004 | 997.6276 | 8.9706 | 1232.1689 | 703.624
15.7041 | -3.7326 | 1407.9696 | -0.9703 | 997.8381 | 8.969 | 1232.4997 | 703.9848
15.715 | -3.7335 | 1407.665 | -0.6761 | 997.4425 | 8.9609 | 1232.0533 | 703.8325
15.7258 | -3.7344 | 1407.1914 | -0.8606 | 997.4692 | 8.9517 | 1232.0011 | 703.5957
15.7367 | -3.7354 | 1407.5683 | -0.6689 | 997.4032 | 8.9479 | 1231.9979 | 703.7841
15.7475 | -3.7363 | 1407.4791 | -0.7334 | 997.438 | 8.9412 | 1232.0179 | 703.7395
15.7583 | -3.7373 | 1407.1344 | -0.7942 | 997.384 | 8.9329 | 1231.9064 | 703.5672
15.7692 | -3.7382 | 1407.1918 | -0.7383 | 997.3473 | 8.9271 | 1231.8792 | 703.5959
15.78 | -3.739 | 1406.5731 | -0.7696 | 997.1724 | 8.917 | 1231.6013 | 703.2865
15.7909 | -3.7399 | 1406.758 | -0.7769 | 997.2414 | 8.9121 | 1231.7011 | 703.379
15.8016 | -3.7408 | 1407.2432 | -0.8382 | 997.4645 | 8.909 | 1232.0051 | 703.6216
15.8125 | -3.7416 | 1407.3666 | -0.6825 | 997.35 | 8.9037 | 1231.9111 | 703.6833
15.8233 | -3.7425 | 1407.5112 | -0.9117 | 997.6275 | 8.8985 | 1232.2127 | 703.7556
15.8341 | -3.7435 | 1407.124 | -0.7667 | 997.3535 | 8.89 | 1231.8742 | 703.562
15.845 | -3.7446 | 1407.0295 | -0.6907 | 997.2461 | 8.8833 | 1231.751 | 703.5147
15.8556 | -3.7455 | 1406.3684 | -0.7011 | 997.0362 | 8.8732 | 1231.431 | 703.1842
15.8667 | -3.7467 | 1406.9305 | -0.5905 | 997.1131 | 8.8705 | 1231.6015 | 703.4653
15.8774 | -3.7474 | 1406.0996 | -0.803 | 997.0487 | 8.8593 | 1231.3986 | 703.0498
15.8884 | -3.7484 | 1407.0065 | -0.826 | 997.374 | 8.8589 | 1231.8751 | 703.5032
15.8991 | -3.7495 | 1407.0206 | -0.8011 | 997.3539 | 8.853 | 1231.8573 | 703.5103
15.9099 | -3.7506 | 1405.7811 | -0.9223 | 997.062 | 8.8392 | 1231.3589 | 702.8905
15.9208 | -3.7516 | 1406.1564 | -0.7715 | 997.0364 | 8.8355 | 1231.3958 | 703.0782
15.9316 | -3.7523 | 1405.6233 | -0.5203 | 996.6076 | 8.8262 | 1230.8781 | 702.8116
15.9426 | -3.7533 | 1405.976 | -0.8069 | 997.0118 | 8.8223 | 1231.3412 | 702.988
15.9533 | -3.754 | 1406.6532 | -0.6321 | 997.0628 | 8.8206 | 1231.505 | 703.3266
15.9642 | -3.7551 | 1407.259 | -0.7332 | 997.366 | 8.8184 | 1231.9091 | 703.6295
15.9749 | -3.7561 | 1406.8944 | -0.5605 | 997.0718 | 8.8102 | 1231.5542 | 703.4472
15.9859 | -3.757 | 1407.6497 | -0.8059 | 997.569 | 8.8088 | 1232.1773 | 703.8249
15.9966 | -3.7582 | 1406.9641 | -0.6899 | 997.2246 | 8.7987 | 1231.7186 | 703.4821
16.0073 | -3.7591 | 1405.9629 | -0.6149 | 996.8159 | 8.7865 | 1231.1431 | 702.9815
16.0182 | -3.7602 | 1406.5681 | -0.8004 | 997.2033 | 8.7843 | 1231.6313 | 703.2841
16.0291 | -3.7612 | 1407.006 | -0.5467 | 997.0956 | 8.7811 | 1231.5966 | 703.503
16.0401 | -3.7625 | 1406.8871 | -0.5669 | 997.0763 | 8.7744 | 1231.5574 | 703.4436
16.0508 | -3.7632 | 1406.651 | -0.565 | 996.9957 | 8.767 | 1231.4376 | 703.3255
16.0617 | -3.7644 | 1406.365 | -0.8987 | 997.2342 | 8.7593 | 1231.6284 | 703.1825
16.0725 | -3.7653 | 1407.4197 | -0.667 | 997.3541 | 8.7599 | 1231.9241 | 703.7099
16.0833 | -3.7666 | 1407.3667 | -0.8518 | 997.5214 | 8.7538 | 1232.0825 | 703.6833
16.0942 | -3.7677 | 1407.7376 | -0.7007 | 997.494 | 8.7501 | 1232.1169 | 703.8688
16.105 | -3.7687 | 1408.0286 | -0.7213 | 997.6117 | 8.7461 | 1232.2831 | 704.0143
16.1159 | -3.7696 | 1407.6813 | -0.9156 | 997.6903 | 8.738 | 1232.3038 | 703.8407
16.1265 | -3.7708 | 1406.5737 | -0.8023 | 997.2079 | 8.7254 | 1231.6368 | 703.2869
16.1375 | -3.7719 | 1407.0478 | -0.8183 | 997.382 | 8.7223 | 1231.89 | 703.5239
16.1482 | -3.7728 | 1406.7903 | -0.5788 | 997.0567 | 8.715 | 1231.5218 | 703.3952
16.1589 | -3.774 | 1406.1254 | -0.9591 | 997.2155 | 8.7051 | 1231.5697 | 703.0627
16.17 | -3.7751 | 1406.1969 | -0.9741 | 997.2544 | 8.6995 | 1231.6206 | 703.0985
16.1808 | -3.7762 | 1406.252 | -0.8474 | 997.1462 | 8.6941 | 1231.5215 | 703.126
16.1917 | -3.7773 | 1406.2835 | -0.8023 | 997.1117 | 8.6884 | 1231.4922 | 703.1417
16.2023 | -3.7785 | 1405.8118 | -0.886 | 997.0382 | 8.6798 | 1231.3402 | 702.9059
16.2134 | -3.7794 | 1405.7798 | -0.7389 | 996.8805 | 8.6737 | 1231.1772 | 702.8899
16.2241 | -3.7805 | 1405.9829 | -1.0511 | 997.2605 | 8.6692 | 1231.591 | 702.9914
16.2349 | -3.7817 | 1405.4665 | -0.7131 | 996.7505 | 8.6603 | 1230.9949 | 702.7333
16.2458 | -3.7828 | 1405.7093 | -0.9951 | 997.1135 | 8.6559 | 1231.3984 | 702.8547
16.2566 | -3.7839 | 1405.5103 | -0.9737 | 997.0258 | 8.649 | 1231.2776 | 702.7551
16.2676 | -3.7851 | 1405.8574 | -0.6285 | 996.7965 | 8.6453 | 1231.106 | 702.9287
16.2782 | -3.7862 | 1405.0476 | -0.6159 | 996.514 | 8.6346 | 1230.6886 | 702.5238
16.2892 | -3.7871 | 1405.3959 | -0.8405 | 996.8548 | 8.6309 | 1231.0874 | 702.698
16.3 | -3.7883 | 1404.8164 | -0.8598 | 996.681 | 8.6217 | 1230.817 | 702.4082
16.3106 | -3.7894 | 1404.6198 | -0.8668 | 996.6225 | 8.6148 | 1230.7258 | 702.3099
16.3217 | -3.7903 | 1405.2426 | -0.8405 | 996.8039 | 8.6128 | 1231.011 | 702.6213
16.3325 | -3.7916 | 1404.6817 | -0.9538 | 996.7304 | 8.6037 | 1230.844 | 702.3409
16.3434 | -3.7928 | 1404.9872 | -0.8565 | 996.735 | 8.5998 | 1230.8995 | 702.4936
16.3541 | -3.7939 | 1405.2106 | -0.7191 | 996.6721 | 8.5955 | 1230.8739 | 702.6053
16.365 | -3.795 | 1404.4809 | -0.521 | 996.2309 | 8.5853 | 1230.3111 | 702.2405
16.3758 | -3.7962 | 1404.6619 | -0.7997 | 996.57 | 8.5808 | 1230.6804 | 702.331
16.3867 | -3.7975 | 1404.5845 | -0.6333 | 996.3779 | 8.5746 | 1230.4753 | 702.2922
16.3974 | -3.7984 | 1404.517 | -0.8804 | 996.6026 | 8.5686 | 1230.6888 | 702.2585
16.4082 | -3.7996 | 1404.6543 | -0.6125 | 996.3806 | 8.5638 | 1230.4896 | 702.3272
16.4191 | -3.8009 | 1403.7958 | -0.8943 | 996.3763 | 8.5529 | 1230.3423 | 701.8979
16.4299 | -3.8018 | 1404.3366 | -0.7863 | 996.4486 | 8.5505 | 1230.5047 | 702.1683
16.4409 | -3.8028 | 1404.1796 | -0.6416 | 996.2517 | 8.5439 | 1230.2816 | 702.0898
16.4516 | -3.8037 | 1403.8774 | -0.6106 | 996.12 | 8.5365 | 1230.0996 | 701.9387
16.4625 | -3.8048 | 1404.4141 | -0.992 | 996.6804 | 8.5341 | 1230.7494 | 702.207
16.4733 | -3.806 | 1403.9617 | -0.9576 | 996.4953 | 8.5257 | 1230.4889 | 701.9808
16.4839 | -3.8071 | 1403.5329 | -1.0143 | 996.4092 | 8.5176 | 1230.3313 | 701.7664
16.495 | -3.8082 | 1403.7293 | -0.787 | 996.2474 | 8.5131 | 1230.2023 | 701.8647
16.5058 | -3.8091 | 1403.1531 | -1.2972 | 996.5656 | 8.5041 | 1230.4245 | 701.5765
16.5167 | -3.8105 | 1403.771 | -0.8734 | 996.3479 | 8.5022 | 1230.3097 | 701.8855
16.5274 | -3.8116 | 1403.0881 | -0.9756 | 996.2226 | 8.4926 | 1230.0706 | 701.544
16.5384 | -3.8127 | 1402.843 | -0.7858 | 995.9511 | 8.4854 | 1229.7583 | 701.4215
16.5491 | -3.8142 | 1402.6387 | -0.7801 | 995.8775 | 8.4787 | 1229.6506 | 701.3193
16.5599 | -3.8152 | 1401.8731 | -0.8107 | 995.6529 | 8.4685 | 1229.2985 | 700.9366
16.5708 | -3.8163 | 1402.0296 | -0.5752 | 995.4697 | 8.4639 | 1229.1413 | 701.0148
16.5815 | -3.8176 | 1401.6395 | -0.9363 | 995.7009 | 8.4561 | 1229.3075 | 700.8197
16.5924 | -3.8187 | 1402.0064 | -0.6914 | 995.5784 | 8.4527 | 1229.2461 | 701.0032
16.6033 | -3.8201 | 1401.6337 | -0.7449 | 995.5078 | 8.4449 | 1229.1134 | 700.8169
16.6142 | -3.8212 | 1402.59 | -0.6797 | 995.7614 | 8.4451 | 1229.5264 | 701.295
16.625 | -3.8225 | 1401.7565 | -0.9218 | 995.7258 | 8.4346 | 1229.3519 | 700.8783
16.6359 | -3.8236 | 1401.5969 | -0.8849 | 995.6357 | 8.4282 | 1229.2352 | 700.7984
16.6467 | -3.8248 | 1401.8605 | -0.8145 | 995.6533 | 8.4243 | 1229.2968 | 700.9303
16.6575 | -3.8259 | 1400.9247 | -0.8979 | 995.4249 | 8.4132 | 1228.9123 | 700.4624
16.6684 | -3.8268 | 1401.7775 | -0.8183 | 995.6296 | 8.4128 | 1229.2592 | 700.8887
16.6791 | -3.8282 | 1401.7228 | -0.802 | 995.5952 | 8.4071 | 1229.2156 | 700.8614
16.6899 | -3.8293 | 1402.3647 | -1.0287 | 996.0359 | 8.4055 | 1229.7634 | 701.1823
16.7008 | -3.8306 | 1401.4031 | -0.9178 | 995.6046 | 8.3942 | 1229.1718 | 700.7015
16.7117 | -3.8319 | 1401.3248 | -1.0733 | 995.7341 | 8.3883 | 1229.2883 | 700.6624
16.7225 | -3.833 | 1401.3987 | -0.8745 | 995.56 | 8.3833 | 1229.1265 | 700.6994
16.7331 | -3.8342 | 1400.5501 | -1.1328 | 995.5356 | 8.3729 | 1228.9606 | 700.275
16.7442 | -3.8353 | 1400.9763 | -0.8745 | 995.4194 | 8.3699 | 1228.9155 | 700.4882
16.7549 | -3.8366 | 1400.4801 | -1.1063 | 995.4859 | 8.3616 | 1228.8993 | 700.2401
16.7659 | -3.8379 | 1401.0519 | -0.6983 | 995.2686 | 8.3595 | 1228.7773 | 700.526
16.7766 | -3.8391 | 1400.7696 | -0.8666 | 995.3429 | 8.3525 | 1228.8045 | 700.3848
16.7875 | -3.8402 | 1401.4709 | -1.0764 | 995.7866 | 8.3513 | 1229.3651 | 700.7354
16.7983 | -3.8415 | 1400.6387 | -1.1137 | 995.5466 | 8.3409 | 1228.9863 | 700.3193
16.8091 | -3.8428 | 1399.7226 | -0.9648 | 995.0924 | 8.3301 | 1228.3795 | 699.8613
16.8201 | -3.8442 | 1400.4816 | -0.7332 | 995.1139 | 8.3292 | 1228.5275 | 700.2408
16.8308 | -3.8455 | 1400.3449 | -0.9216 | 995.2569 | 8.3231 | 1228.6477 | 700.1725
16.8415 | -3.847 | 1400.1613 | -0.8713 | 995.1455 | 8.3167 | 1228.5057 | 700.0807
16.8524 | -3.8481 | 1400.3791 | -0.716 | 995.0629 | 8.3126 | 1228.4594 | 700.1895
16.8633 | -3.8496 | 1400.067 | -0.8496 | 995.0926 | 8.3054 | 1228.4371 | 700.0335
16.874 | -3.8509 | 1399.5317 | -0.818 | 994.8826 | 8.297 | 1228.1379 | 699.7658
16.8847 | -3.8522 | 1399.6023 | -1.0771 | 995.1654 | 8.2921 | 1228.4324 | 699.8012
16.8958 | -3.8536 | 1399.7938 | -1.0442 | 995.1964 | 8.2878 | 1228.4954 | 699.8969
16.9066 | -3.8549 | 1399.0674 | -0.9671 | 994.8773 | 8.2782 | 1228.0552 | 699.5337
16.9176 | -3.8562 | 1399.6375 | -0.8776 | 994.9779 | 8.2762 | 1228.2508 | 699.8187
16.9283 | -3.8575 | 1400.1691 | -0.7549 | 995.0325 | 8.2741 | 1228.3941 | 700.0846
16.9392 | -3.8588 | 1400.174 | -0.9289 | 995.2083 | 8.2688 | 1228.5706 | 700.087
16.95 | -3.8603 | 1399.7805 | -0.8666 | 995.0149 | 8.2612 | 1228.3117 | 699.8903
16.9608 | -3.8617 | 1399.3897 | -0.8919 | 994.9101 | 8.2537 | 1228.1417 | 699.6948
16.9717 | -3.863 | 1399.3526 | -0.9519 | 994.9578 | 8.2481 | 1228.1832 | 699.6763
16.9823 | -3.8641 | 1398.1287 | -0.9366 | 994.5346 | 8.2358 | 1227.5561 | 699.0644
16.9933 | -3.8654 | 1397.6297 | -1.0078 | 994.4396 | 8.2275 | 1227.3779 | 698.8148
17.0041 | -3.8667 | 1397.3857 | -0.8702 | 994.2208 | 8.2208 | 1227.1184 | 698.6929
17.015 | -3.8679 | 1397.1616 | -0.6653 | 993.9412 | 8.2142 | 1226.8015 | 698.5808
17.0259 | -3.8692 | 1397.6284 | -0.8855 | 994.3172 | 8.2117 | 1227.2552 | 698.8142
17.0367 | -3.8707 | 1397.4028 | -0.699 | 994.0556 | 8.2052 | 1226.956 | 698.7014
17.0475 | -3.8718 | 1396.9926 | -1.1097 | 994.3296 | 8.1976 | 1227.1617 | 698.4963
17.0583 | -3.8733 | 1396.8508 | -1.2093 | 994.3821 | 8.1916 | 1227.1906 | 698.4254
17.0692 | -3.8746 | 1397.5043 | -1.0554 | 994.4461 | 8.1902 | 1227.3635 | 698.7521
17.0799 | -3.8761 | 1397.0484 | -1.1161 | 994.355 | 8.1823 | 1227.1964 | 698.5242
17.0909 | -3.8775 | 1396.8438 | -0.7079 | 993.8787 | 8.1759 | 1226.686 | 698.4219
17.1016 | -3.8788 | 1397.1646 | -0.6678 | 993.9456 | 8.1726 | 1226.8064 | 698.5823
17.1125 | -3.8805 | 1397.3941 | -0.7226 | 994.0771 | 8.1688 | 1226.9761 | 698.6971
17.1233 | -3.882 | 1397.1684 | -0.9199 | 994.1993 | 8.1623 | 1227.0606 | 698.5842
17.1341 | -3.8835 | 1397.0681 | -0.8286 | 994.0747 | 8.1566 | 1226.9193 | 698.5341
17.145 | -3.885 | 1396.7145 | -1.1094 | 994.2377 | 8.1493 | 1227.0235 | 698.3573
17.1558 | -3.8865 | 1395.9454 | -0.7457 | 993.6177 | 8.1397 | 1226.2753 | 697.9727
17.1667 | -3.8878 | 1396.3468 | -1.1634 | 994.1694 | 8.1369 | 1226.8938 | 698.1734
17.1774 | -3.8891 | 1396.1876 | -0.9024 | 993.8554 | 8.1309 | 1226.5533 | 698.0938
17.1882 | -3.8906 | 1395.7935 | -0.6975 | 993.5193 | 8.1235 | 1226.1515 | 697.8968
17.1991 | -3.8919 | 1396.1947 | -0.7313 | 993.6869 | 8.1207 | 1226.386 | 698.0973
17.2099 | -3.8935 | 1395.3214 | -0.6828 | 993.3474 | 8.1105 | 1225.901 | 697.6607
17.2208 | -3.8951 | 1394.9864 | -1.0028 | 993.5559 | 8.1034 | 1226.0536 | 697.4932
17.2316 | -3.8963 | 1394.5571 | -0.9951 | 993.4052 | 8.0958 | 1225.8313 | 697.2785
17.2425 | -3.898 | 1394.9099 | -0.9063 | 993.4341 | 8.0927 | 1225.9191 | 697.455
17.2532 | -3.8995 | 1393.8923 | -0.927 | 993.1157 | 8.0818 | 1225.4311 | 696.9461
17.2642 | -3.9008 | 1394.3335 | -0.9686 | 993.3045 | 8.0792 | 1225.6934 | 697.1668
17.275 | -3.9023 | 1393.5445 | -0.8451 | 992.9181 | 8.0696 | 1225.1755 | 696.7722
17.2856 | -3.9038 | 1392.4242 | -0.5867 | 992.2864 | 8.0582 | 1224.3571 | 696.2121
17.2967 | -3.9051 | 1392.8641 | -0.6629 | 992.5093 | 8.0556 | 1224.6534 | 696.4321
17.3074 | -3.9066 | 1392.1589 | -0.706 | 992.3175 | 8.0465 | 1224.344 | 696.0794
17.3184 | -3.9079 | 1392.7262 | -0.9767 | 992.7774 | 8.0447 | 1224.8984 | 696.3631
17.3291 | -3.9094 | 1391.9181 | -1.0085 | 992.5399 | 8.035 | 1224.5263 | 695.959
17.34 | -3.911 | 1391.5431 | -0.7812 | 992.1878 | 8.0278 | 1224.1116 | 695.7715
17.3508 | -3.9123 | 1391.6747 | -0.8438 | 992.2943 | 8.0236 | 1224.2401 | 695.8373
17.3616 | -3.9138 | 1391.198 | -0.891 | 992.1828 | 8.0158 | 1224.0491 | 695.599
17.3725 | -3.9151 | 1391.5992 | -0.6462 | 992.0718 | 8.0131 | 1224.005 | 695.7996
17.3833 | -3.9164 | 1391.939 | -0.9898 | 992.5288 | 8.0101 | 1224.5186 | 695.9695
17.3942 | -3.9179 | 1391.211 | -0.9729 | 992.2693 | 8.0009 | 1224.1378 | 695.6055
17.4049 | -3.9194 | 1389.8815 | -0.62 | 991.4734 | 7.9883 | 1223.1203 | 694.9407
17.4159 | -3.9209 | 1389.9454 | -0.6596 | 991.5344 | 7.9837 | 1223.192 | 694.9727
17.4265 | -3.9222 | 1389.5782 | -1.0611 | 991.8136 | 7.9767 | 1223.41 | 694.7891
17.4375 | -3.9238 | 1389.7866 | -0.7612 | 991.5833 | 7.9728 | 1223.2144 | 694.8933
17.4483 | -3.9253 | 1389.4781 | -0.6816 | 991.401 | 7.9661 | 1222.9807 | 694.739
17.4591 | -3.9268 | 1389.7733 | -0.9096 | 991.7275 | 7.9629 | 1223.3564 | 694.8867
17.47 | -3.9283 | 1389.1084 | -0.7074 | 991.3038 | 7.9541 | 1222.8219 | 694.5542
17.4807 | -3.9296 | 1388.1781 | -0.9027 | 991.1891 | 7.9439 | 1222.5521 | 694.0891
17.4917 | -3.9311 | 1389.1159 | -0.8047 | 991.4038 | 7.9443 | 1222.9231 | 694.5579
17.5024 | -3.9326 | 1388.1428 | -0.7999 | 991.0748 | 7.9339 | 1222.4319 | 694.0714
17.5133 | -3.9341 | 1387.9764 | -0.7007 | 990.9202 | 7.928 | 1222.2496 | 693.9882
17.5241 | -3.9356 | 1387.1897 | -0.5423 | 990.4997 | 7.9186 | 1221.698 | 693.5948
17.5349 | -3.9369 | 1387.2999 | -0.7906 | 990.7849 | 7.9144 | 1222.0015 | 693.65
17.5459 | -3.9384 | 1387.0712 | -0.4498 | 990.3679 | 7.9081 | 1221.5465 | 693.5356
17.5566 | -3.9399 | 1386.4095 | -0.8893 | 990.587 | 7.8995 | 1221.6552 | 693.2047
17.5675 | -3.9414 | 1387.8659 | -0.7533 | 990.9366 | 7.9029 | 1222.2476 | 693.9329
17.5783 | -3.9429 | 1386.9547 | -0.6587 | 990.5384 | 7.8928 | 1221.6975 | 693.4774
17.5891 | -3.9448 | 1386.787 | -0.7724 | 990.5963 | 7.887 | 1221.7275 | 693.3935
17.6 | -3.9463 | 1385.7283 | -1 | 990.4711 | 7.8761 | 1221.4258 | 692.8641
17.6106 | -3.9478 | 1384.9448 | -0.7767 | 989.9868 | 7.8669 | 1220.8109 | 692.4724
17.6217 | -3.9493 | 1384.7773 | -0.449 | 989.6034 | 7.861 | 1220.3996 | 692.3887
17.6324 | -3.9508 | 1384.2201 | -0.5858 | 989.5546 | 7.8531 | 1220.2579 | 692.1101
17.6434 | -3.9524 | 1384.4497 | -0.8757 | 989.9211 | 7.8495 | 1220.6628 | 692.2249
17.6541 | -3.9539 | 1383.7888 | -0.7045 | 989.5298 | 7.841 | 1220.1612 | 691.8944
17.665 | -3.9556 | 1383.7459 | -0.8885 | 989.6996 | 7.8359 | 1220.3239 | 691.873
17.6758 | -3.9571 | 1383.7702 | -0.7801 | 989.5994 | 7.8313 | 1220.2278 | 691.8851
17.6866 | -3.9588 | 1382.9202 | -0.6487 | 989.1848 | 7.8217 | 1219.6715 | 691.4601
17.6975 | -3.9603 | 1382.2158 | -0.5783 | 988.8797 | 7.8129 | 1219.249 | 691.1079
17.7081 | -3.962 | 1381.4931 | -0.6347 | 988.6954 | 7.8041 | 1218.9442 | 690.7466
17.7192 | -3.9635 | 1381.4504 | -0.7461 | 988.7926 | 7.799 | 1219.0344 | 690.7252
17.7299 | -3.9652 | 1380.8084 | -0.7167 | 988.5494 | 7.7906 | 1218.6841 | 690.4042
17.7408 | -3.9667 | 1380.7474 | -0.788 | 988.6005 | 7.7855 | 1218.725 | 690.3737
17.7516 | -3.9685 | 1380.9119 | -0.8126 | 988.68 | 7.7817 | 1218.832 | 690.4559
17.7625 | -3.9702 | 1380.4129 | -0.6204 | 988.3216 | 7.7741 | 1218.3904 | 690.2064
17.7732 | -3.9717 | 1380.542 | -0.7631 | 988.5075 | 7.7702 | 1218.5978 | 690.271
17.784 | -3.9734 | 1379.4859 | -0.8422 | 988.2347 | 7.7595 | 1218.149 | 689.7429
17.7949 | -3.9751 | 1379.671 | -0.7451 | 988.1994 | 7.7558 | 1218.1446 | 689.8355
17.8056 | -3.977 | 1378.7175 | -0.8228 | 987.9595 | 7.7458 | 1217.7457 | 689.3588
17.8167 | -3.9785 | 1378.5504 | -0.7502 | 987.8313 | 7.74 | 1217.5897 | 689.2752
17.8273 | -3.9802 | 1378.0982 | -0.7389 | 987.6694 | 7.7329 | 1217.3524 | 689.0491
17.8383 | -3.9819 | 1378.3015 | -0.7612 | 987.7596 | 7.7292 | 1217.4765 | 689.1507
17.8491 | -3.9836 | 1377.3084 | -0.607 | 987.2745 | 7.719 | 1216.8259 | 688.6542
17.8599 | -3.9853 | 1377.2254 | -0.6352 | 987.2752 | 7.7138 | 1216.8127 | 688.6127
17.8708 | -3.9872 | 1376.2083 | -0.6488 | 986.9499 | 7.7035 | 1216.3179 | 688.1041
17.8816 | -3.9887 | 1376.0877 | -0.6634 | 986.9244 | 7.6981 | 1216.2723 | 688.0438
17.8925 | -3.9904 | 1375.6517 | -0.7045 | 986.8203 | 7.691 | 1216.0956 | 687.8258
17.9032 | -3.9921 | 1375.0319 | -0.9688 | 986.8781 | 7.6829 | 1216.0501 | 687.516
17.9142 | -3.9938 | 1375.3811 | -0.706 | 986.7319 | 7.6802 | 1215.9621 | 687.6906
17.9248 | -3.9954 | 1373.8123 | -0.8988 | 986.4019 | 7.6668 | 1215.3706 | 686.9062
17.9358 | -3.9973 | 1373.2088 | -0.596 | 985.898 | 7.6588 | 1214.7662 | 686.6044
17.9467 | -3.9988 | 1373.8511 | -0.6505 | 986.1668 | 7.6577 | 1215.142 | 686.9256
17.9574 | -4.0007 | 1372.1955 | -0.6039 | 985.5684 | 7.6439 | 1214.2677 | 686.0977
17.9684 | -4.0024 | 1371.6154 | -0.6988 | 985.4701 | 7.636 | 1214.0727 | 685.8077
17.979 | -4.0041 | 1371.3504 | -0.7616 | 985.4447 | 7.6301 | 1214.0031 | 685.6752
17.99 | -4.0058 | 1371.0574 | -0.7016 | 985.2872 | 7.6237 | 1213.7968 | 685.5287
18.0008 | -4.0075 | 1370.4387 | -0.911 | 985.2905 | 7.6157 | 1213.697 | 685.2194
18.0117 | -4.0092 | 1370.3549 | -0.868 | 985.2197 | 7.6107 | 1213.6122 | 685.1775
18.0225 | -4.0111 | 1370.1678 | -0.8175 | 985.107 | 7.6051 | 1213.4683 | 685.0839
18.0333 | -4.0128 | 1369.2395 | -0.6028 | 984.583 | 7.5954 | 1212.7895 | 684.6197
18.0442 | -4.0146 | 1368.4717 | -0.692 | 984.4164 | 7.5865 | 1212.495 | 684.2358
18.0549 | -4.0161 | 1368.1038 | -0.8238 | 984.4257 | 7.58 | 1212.443 | 684.0519
18.0658 | -4.018 | 1368.2448 | -0.9017 | 984.5507 | 7.5762 | 1212.5916 | 684.1224
18.0766 | -4.0197 | 1367.3584 | -0.8967 | 984.2504 | 7.5667 | 1212.1435 | 683.6792
18.0875 | -4.0214 | 1367.605 | -0.7566 | 984.1927 | 7.5635 | 1212.1268 | 683.8025
18.0983 | -4.0233 | 1366.8403 | -0.7457 | 983.927 | 7.5548 | 1211.7337 | 683.4201
18.1089 | -4.0254 | 1365.2089 | -0.7588 | 983.3965 | 7.5414 | 1210.9313 | 682.6045
18.12 | -4.0271 | 1365.4944 | -0.7667 | 983.4997 | 7.5383 | 1211.0821 | 682.7472
18.1307 | -4.0289 | 1364.1113 | -0.6455 | 982.9176 | 7.5262 | 1210.2695 | 682.0556
18.1417 | -4.0306 | 1363.5948 | -0.8107 | 982.9107 | 7.5189 | 1210.1765 | 681.7974
18.1524 | -4.0321 | 1363.702 | -0.6902 | 982.8261 | 7.515 | 1210.1098 | 681.851
18.1633 | -4.034 | 1363.3481 | -0.8996 | 982.9177 | 7.5085 | 1210.1424 | 681.674
18.1741 | -4.0357 | 1363.2671 | -0.7708 | 982.762 | 7.5036 | 1209.9732 | 681.6336
18.1849 | -4.0378 | 1362.1094 | -0.6945 | 982.3 | 7.4928 | 1209.3182 | 681.0547
18.1959 | -4.0397 | 1361.1568 | -0.7339 | 982.022 | 7.483 | 1208.8815 | 680.5784
18.2065 | -4.0416 | 1360.6639 | -0.6476 | 981.7716 | 7.476 | 1208.5489 | 680.3319
18.2175 | -4.0432 | 1360.2692 | -0.6493 | 981.6418 | 7.4693 | 1208.3534 | 680.1346
18.2283 | -4.0451 | 1359.9183 | -0.6376 | 981.5133 | 7.4629 | 1208.1664 | 679.9591
18.2392 | -4.0474 | 1358.9009 | -0.9854 | 981.5222 | 7.4529 | 1208.0057 | 679.4505
18.2499 | -4.0491 | 1357.73 | -0.787 | 980.9336 | 7.4421 | 1207.2219 | 678.865
18.2608 | -4.051 | 1356.6369 | -0.7215 | 980.5039 | 7.4317 | 1206.61 | 678.3185
18.2717 | -4.0527 | 1356.4307 | -0.7727 | 980.4865 | 7.4261 | 1206.5582 | 678.2153
18.2824 | -4.0543 | 1354.8076 | -1.0852 | 980.2581 | 7.4129 | 1206.0594 | 677.4038
18.2933 | -4.056 | 1355.2384 | -1.1133 | 980.4299 | 7.4108 | 1206.303 | 677.6192
18.304 | -4.0579 | 1353.5941 | -0.7569 | 979.5256 | 7.3975 | 1205.1246 | 676.7971
18.315 | -4.0596 | 1354.0442 | -0.945 | 979.8638 | 7.3955 | 1205.5379 | 677.0221
18.3257 | -4.0617 | 1352.2129 | -1.0406 | 979.3492 | 7.3812 | 1204.718 | 676.1064
18.3367 | -4.0636 | 1352.4754 | -0.4964 | 978.8926 | 7.3782 | 1204.3052 | 676.2377
18.3475 | -4.0653 | 1351.6344 | -0.7153 | 978.8313 | 7.3693 | 1204.1037 | 675.8172
18.3582 | -4.0673 | 1350.7887 | -0.6997 | 978.534 | 7.3603 | 1203.6655 | 675.3944
18.3692 | -4.069 | 1350.871 | -0.8307 | 978.6925 | 7.3564 | 1203.8377 | 675.4355
18.3799 | -4.0709 | 1350.1102 | -0.5836 | 978.192 | 7.348 | 1203.2104 | 675.0551
18.3908 | -4.0728 | 1349.5734 | -0.8014 | 978.231 | 7.3407 | 1203.1599 | 674.7867
18.4016 | -4.0747 | 1348.8335 | -0.7415 | 977.9246 | 7.3324 | 1202.7302 | 674.4167
18.4125 | -4.0766 | 1348.7284 | -0.6799 | 977.8282 | 7.3274 | 1202.6162 | 674.3642
18.4233 | -4.0784 | 1347.5984 | -0.6799 | 977.4516 | 7.317 | 1202.0514 | 673.7992
18.4341 | -4.0803 | 1346.9001 | -0.6938 | 977.2329 | 7.309 | 1201.7163 | 673.45
18.445 | -4.0822 | 1346.0763 | -0.7466 | 977.0113 | 7.3002 | 1201.3573 | 673.0381
18.4557 | -4.0843 | 1345.0884 | -0.6013 | 976.5368 | 7.2905 | 1200.7182 | 672.5442
18.4667 | -4.0862 | 1345.0247 | -0.5515 | 976.466 | 7.2859 | 1200.6367 | 672.5123
18.4774 | -4.088 | 1344.1627 | -0.722 | 976.3493 | 7.277 | 1200.3764 | 672.0814
18.4883 | -4.0897 | 1343.7115 | -0.8322 | 976.3092 | 7.2702 | 1200.2611 | 671.8558
18.4991 | -4.0918 | 1342.6833 | -0.8358 | 975.9702 | 7.2604 | 1199.7508 | 671.3417
18.5098 | -4.0937 | 1342.4798 | -0.7901 | 975.8569 | 7.2551 | 1199.6035 | 671.2399
18.5207 | -4.0956 | 1341.9649 | -0.6759 | 975.5712 | 7.2481 | 1199.232 | 670.9824
18.5315 | -4.0976 | 1340.2192 | -0.4842 | 974.7978 | 7.2345 | 1198.1676 | 670.1096
18.5425 | -4.0995 | 1340.9125 | -0.5951 | 975.1399 | 7.2339 | 1198.6253 | 670.4562
18.5533 | -4.1014 | 1339.5185 | -0.7693 | 974.8496 | 7.2222 | 1198.1026 | 669.7592
18.5642 | -4.1033 | 1339.9063 | -0.6245 | 974.8342 | 7.22 | 1198.1519 | 669.9532
18.575 | -4.1052 | 1338.2668 | -0.6981 | 974.3614 | 7.207 | 1197.4059 | 669.1334
18.5858 | -4.1069 | 1337.286 | -0.8565 | 974.193 | 7.1975 | 1197.074 | 668.643
18.5966 | -4.1087 | 1337.0397 | -0.5896 | 973.8442 | 7.192 | 1196.6841 | 668.5198
18.6074 | -4.1108 | 1335.4385 | -0.7428 | 973.4638 | 7.1792 | 1196.0369 | 667.7192
18.6183 | -4.1127 | 1335.8264 | -0.7975 | 973.648 | 7.1771 | 1196.2857 | 667.9132
18.629 | -4.1148 | 1333.9823 | -0.6608 | 972.8968 | 7.1631 | 1195.2272 | 666.9912
18.64 | -4.1166 | 1333.857 | -0.4677 | 972.662 | 7.1582 | 1194.9715 | 666.9285
18.6508 | -4.1185 | 1332.8955 | -0.6699 | 972.5439 | 7.1489 | 1194.6931 | 666.4478
18.6616 | -4.1206 | 1331.1947 | -0.8528 | 972.16 | 7.1356 | 1194.0258 | 665.5974
18.6723 | -4.1225 | 1331.5851 | -0.7912 | 972.2287 | 7.1336 | 1194.1595 | 665.7925
18.6832 | -4.1245 | 1329.6983 | -0.5358 | 971.3445 | 7.1193 | 1192.9609 | 664.8491
18.6942 | -4.1266 | 1329.5312 | -0.7137 | 971.4669 | 7.1143 | 1193.0555 | 664.7656
18.7048 | -4.1285 | 1327.9184 | -0.8358 | 971.0515 | 7.1016 | 1192.3713 | 663.9592
18.7158 | -4.1306 | 1328.3017 | -0.5467 | 970.8904 | 7.0995 | 1192.274 | 664.1508
18.7266 | -4.1326 | 1326.1527 | -0.6646 | 970.2921 | 7.0839 | 1191.3176 | 663.0764
18.7375 | -4.1343 | 1326.4614 | -0.5176 | 970.2481 | 7.0814 | 1191.325 | 663.2307
18.7483 | -4.1364 | 1324.6609 | -0.8138 | 969.9443 | 7.0678 | 1190.7212 | 662.3304
18.7591 | -4.1383 | 1323.5381 | -0.6962 | 969.4526 | 7.0577 | 1190.0423 | 661.7691
18.77 | -4.1403 | 1323.0038 | -0.8494 | 969.4279 | 7.0508 | 1189.9285 | 661.5019
18.7807 | -4.142 | 1321.0049 | -0.7619 | 968.6742 | 7.0361 | 1188.8417 | 660.5024
18.7916 | -4.1439 | 1320.7812 | -0.7992 | 968.6371 | 7.0308 | 1188.7673 | 660.3906
18.8024 | -4.1458 | 1319.597 | -0.9356 | 968.3789 | 7.0205 | 1188.3118 | 659.7985
18.8133 | -4.1477 | 1318.3915 | -0.934 | 967.9756 | 7.01 | 1187.7075 | 659.1957
18.824 | -4.1498 | 1316.7788 | -0.7419 | 967.2462 | 6.9974 | 1186.7093 | 658.3894
18.8349 | -4.1516 | 1314.7785 | -0.6209 | 966.4585 | 6.9828 | 1185.5883 | 657.3893
18.8458 | -4.1535 | 1314.1039 | -0.6101 | 966.223 | 6.9751 | 1185.2404 | 657.052
18.8566 | -4.1558 | 1311.4475 | -0.7026 | 965.4302 | 6.957 | 1184.0048 | 655.7238
18.8675 | -4.1577 | 1310.9381 | -0.5301 | 965.0881 | 6.9503 | 1183.5778 | 655.469
18.8782 | -4.1599 | 1308.0811 | -0.641 | 964.2468 | 6.9313 | 1182.2603 | 654.0405
18.8892 | -4.162 | 1306.6081 | -0.7265 | 963.8415 | 6.9194 | 1181.6095 | 653.3041
18.9 | -4.1642 | 1303.8318 | -0.7332 | 962.923 | 6.9008 | 1180.2283 | 651.9159
18.9107 | -4.1663 | 1300.8354 | -0.9988 | 962.1899 | 6.881 | 1178.9958 | 650.4177
18.9217 | -4.1682 | 1300.5102 | -0.8628 | 961.9456 | 6.8753 | 1178.6973 | 650.2551
18.9324 | -4.1705 | 1297.3291 | -0.9053 | 960.928 | 6.8546 | 1177.1495 | 648.6645
18.9433 | -4.1721 | 1295.477 | -0.9493 | 960.3547 | 6.8409 | 1176.2676 | 647.7385
18.9541 | -4.1742 | 1292.156 | -0.9361 | 959.2347 | 6.8194 | 1174.594 | 646.078
18.965 | -4.1763 | 1289.8939 | -0.6397 | 958.1844 | 6.8036 | 1173.1668 | 644.9469
18.9758 | -4.1784 | 1286.9824 | -0.8549 | 957.4293 | 6.7844 | 1171.9264 | 643.4912
18.9866 | -4.1806 | 1282.826 | -0.8159 | 956.005 | 6.7586 | 1169.8094 | 641.413
18.9974 | -4.1829 | 1277.8545 | -1.0372 | 954.5693 | 6.7286 | 1167.5451 | 638.9273
19.0082 | -4.1848 | 1275.1725 | -1.0149 | 953.6532 | 6.7107 | 1166.1819 | 637.5862
19.019 | -4.187 | 1271.0389 | -0.7411 | 952.0017 | 6.6851 | 1163.8415 | 635.5194
19.0299 | -4.1891 | 1266.5818 | -0.8747 | 950.6497 | 6.6578 | 1161.7467 | 633.2909
19.0408 | -4.1912 | 1262.8388 | -0.7442 | 949.2718 | 6.6343 | 1159.7449 | 631.4194
19.0516 | -4.1932 | 1257.1239 | -0.9225 | 947.5453 | 6.6006 | 1157.0659 | 628.562
19.0625 | -4.1951 | 1253.5486 | -0.7069 | 946.138 | 6.5781 | 1155.0628 | 626.7743
19.0733 | -4.197 | 1248.0426 | -0.627 | 944.223 | 6.5455 | 1152.2301 | 624.0213
19.0841 | -4.1989 | 1242.2532 | -1.1013 | 942.7676 | 6.5114 | 1149.8098 | 621.1266
19.0949 | -4.2006 | 1235.9578 | -0.9894 | 940.5574 | 6.4747 | 1146.5503 | 617.9789
19.1057 | -4.2021 | 1230.2769 | -0.9407 | 938.6152 | 6.4413 | 1143.6613 | 615.1385
19.1166 | -4.2038 | 1224.0451 | -0.7719 | 936.3692 | 6.405 | 1140.3767 | 612.0225
19.1273 | -4.2051 | 1217.6803 | -0.7923 | 934.2681 | 6.3682 | 1137.2149 | 608.8402
19.1384 | -4.2066 | 1212.5504 | -0.7077 | 932.4737 | 6.3377 | 1134.5654 | 606.2752
19.1491 | -4.2077 | 1206.537 | -0.5838 | 930.3454 | 6.3027 | 1131.4349 | 603.2685
19.1599 | -4.2087 | 1202.2955 | -1.054 | 929.4018 | 6.277 | 1129.7844 | 601.1477
19.1708 | -4.2098 | 1198.4156 | -0.956 | 928.0106 | 6.2532 | 1127.7466 | 599.2078
19.1816 | -4.2107 | 1194.217 | -0.8716 | 926.5268 | 6.2278 | 1125.5629 | 597.1085
19.1925 | -4.2117 | 1189.5498 | -0.9227 | 925.0222 | 6.1999 | 1123.2806 | 594.7749
19.2033 | -4.2126 | 1185.3942 | -0.8482 | 923.5626 | 6.1748 | 1121.1283 | 592.6971
19.2142 | -4.2134 | 1181.1991 | -0.7237 | 922.0398 | 6.1494 | 1118.9063 | 590.5996
19.225 | -4.2139 | 1177.4563 | -0.7954 | 920.864 | 6.1265 | 1117.1067 | 588.7282
19.2357 | -4.2147 | 1173.4281 | -0.9144 | 919.6403 | 6.1021 | 1115.2116 | 586.714
19.2467 | -4.2152 | 1169.4212 | -0.8675 | 918.2578 | 6.0779 | 1113.1613 | 584.7106
19.2574 | -4.2158 | 1167.692 | -0.9356 | 917.7495 | 6.0655 | 1112.3649 | 583.846
19.2683 | -4.2162 | 1163.6292 | -1.0257 | 916.4854 | 6.041 | 1110.4236 | 581.8146
19.2791 | -4.2167 | 1161.2505 | -0.9507 | 915.6175 | 6.0252 | 1109.1593 | 580.6252
19.29 | -4.2169 | 1159.2409 | -0.7882 | 914.7852 | 6.0114 | 1107.992 | 579.6205
19.3006 | -4.2175 | 1156.8868 | -0.9854 | 914.1977 | 5.9959 | 1107.0122 | 578.4434
19.3116 | -4.2179 | 1153.6586 | -0.8047 | 912.941 | 5.9758 | 1105.2174 | 576.8293
19.3225 | -4.2181 | 1153.2335 | -0.7733 | 912.7679 | 5.9702 | 1104.9735 | 576.6168
19.3332 | -4.2183 | 1150.3161 | -0.9082 | 911.9304 | 5.9518 | 1103.6497 | 575.1581
19.3441 | -4.2184 | 1148.9167 | -0.8426 | 911.3983 | 5.9412 | 1102.8844 | 574.4584
19.3549 | -4.2188 | 1148.3301 | -1.0525 | 911.4127 | 5.9348 | 1102.8011 | 574.1651
19.3658 | -4.219 | 1147.1352 | -1.0332 | 910.9951 | 5.9253 | 1102.1843 | 573.5676
19.3766 | -4.219 | 1145.9446 | -1.0707 | 910.6358 | 5.9159 | 1101.6265 | 572.9723
19.3875 | -4.2192 | 1143.6959 | -0.8222 | 909.6377 | 5.901 | 1100.2537 | 571.848
19.3983 | -4.2194 | 1142.3013 | -0.9729 | 909.3236 | 5.8905 | 1099.7071 | 571.1507
19.409 | -4.2194 | 1139.8956 | -0.9637 | 908.5125 | 5.8748 | 1098.4951 | 569.9478
19.42 | -4.2196 | 1140.3846 | -1.0038 | 908.7156 | 5.874 | 1098.7796 | 570.1923
19.4307 | -4.2198 | 1140.2877 | -1.0514 | 908.7309 | 5.8703 | 1098.7789 | 570.1439
19.4416 | -4.2198 | 1139.4412 | -1.0929 | 908.4902 | 5.8626 | 1098.3971 | 569.7206
19.4525 | -4.2198 | 1138.9606 | -0.9235 | 908.1606 | 5.8569 | 1097.9874 | 569.4803
19.4633 | -4.2198 | 1140.141 | -0.6481 | 908.2787 | 5.8597 | 1098.3022 | 570.0705
19.4741 | -4.2198 | 1140.3702 | -0.8804 | 908.5874 | 5.8576 | 1098.6491 | 570.1851
19.4849 | -4.2199 | 1137.6812 | -1.1259 | 907.9366 | 5.8406 | 1097.5501 | 568.8406
19.4958 | -4.2201 | 1138.6546 | -0.9588 | 908.0939 | 5.8423 | 1097.8697 | 569.3273
19.5066 | -4.2201 | 1137.75 | -0.7274 | 907.561 | 5.8344 | 1097.186 | 568.875
19.5175 | -4.2201 | 1139.1512 | -0.8274 | 908.1281 | 5.8383 | 1097.9866 | 569.5756
19.5283 | -4.2201 | 1137.1134 | -1.0733 | 907.6947 | 5.8247 | 1097.2136 | 568.5567
19.5393 | -4.2201 | 1138.2905 | -0.7595 | 907.7733 | 5.8274 | 1097.4884 | 569.1453
19.55 | -4.2201 | 1137.6302 | -0.9956 | 907.7893 | 5.8209 | 1097.3943 | 568.8151
19.5607 | -4.2201 | 1137.4141 | -0.6505 | 907.3721 | 5.8166 | 1096.9411 | 568.707
19.5717 | -4.2201 | 1137.1554 | -0.9828 | 907.6182 | 5.812 | 1097.1441 | 568.5777
19.5823 | -4.2201 | 1136.4155 | -1.0891 | 907.4779 | 5.8051 | 1096.8805 | 568.2078
19.5933 | -4.2201 | 1138.7435 | -0.6333 | 907.7981 | 5.8137 | 1097.5886 | 569.3717
19.604 | -4.2201 | 1138.4877 | -0.867 | 907.9465 | 5.8092 | 1097.6945 | 569.2439
19.615 | -4.2201 | 1139.2792 | -1.0661 | 908.4094 | 5.81 | 1098.2893 | 569.6396
19.6258 | -4.2203 | 1138.333 | -0.9913 | 908.0192 | 5.802 | 1097.7414 | 569.1665
19.6366 | -4.2203 | 1138.0156 | -0.8709 | 907.7931 | 5.7972 | 1097.4623 | 569.0078
19.6475 | -4.2203 | 1138.3227 | -0.8123 | 907.8368 | 5.7955 | 1097.5573 | 569.1613
19.6582 | -4.2203 | 1139.3389 | -0.5774 | 907.9407 | 5.7975 | 1097.8305 | 569.6695
19.6691 | -4.2203 | 1139.181 | -0.7285 | 908.0391 | 5.7935 | 1097.9026 | 569.5905
19.6799 | -4.2203 | 1139.7321 | -0.3864 | 907.8807 | 5.7931 | 1097.8361 | 569.8661
19.6908 | -4.2203 | 1140.8062 | -0.3508 | 908.2032 | 5.7954 | 1098.3375 | 570.4031
19.7016 | -4.2203 | 1142.4071 | -0.2464 | 908.6324 | 5.8003 | 1099.0336 | 571.2035
19.7125 | -4.2203 | 1143.3188 | -0.5363 | 909.2262 | 5.8017 | 1099.7793 | 571.6594
19.7233 | -4.2203 | 1142.7989 | -0.5798 | 909.0964 | 5.7959 | 1099.5629 | 571.3994
19.734 | -4.2203 | 1142.3194 | -0.7058 | 909.0626 | 5.7903 | 1099.4491 | 571.1597
19.745 | -4.2203 | 1142.9885 | -0.8611 | 909.4409 | 5.7905 | 1099.939 | 571.4942
19.7557 | -4.2203 | 1144.1034 | -0.9287 | 909.8801 | 5.793 | 1100.564 | 572.0517
19.7666 | -4.2205 | 1144.1656 | -0.9614 | 909.9336 | 5.7901 | 1100.6278 | 572.0828
19.7774 | -4.2205 | 1144.5727 | -0.7035 | 909.8114 | 5.789 | 1100.5735 | 572.2864
19.7883 | -4.2205 | 1144.3533 | -1.0678 | 910.1025 | 5.7847 | 1100.8281 | 572.1766
19.7991 | -4.2207 | 1144.4163 | -0.6297 | 909.6855 | 5.7819 | 1100.4215 | 572.2082
19.8098 | -4.2207 | 1143.6958 | -0.8881 | 909.7037 | 5.7751 | 1100.3197 | 571.8479
19.8208 | -4.2209 | 1145.3679 | -0.9691 | 910.3421 | 5.7803 | 1101.2367 | 572.6839
19.8316 | -4.2209 | 1145.9972 | -0.5937 | 910.1764 | 5.7804 | 1101.176 | 572.9986
19.8424 | -4.2209 | 1145.5176 | -0.935 | 910.3579 | 5.7748 | 1101.2774 | 572.7588
19.8533 | -4.2209 | 1145.8825 | -0.8426 | 910.3871 | 5.7735 | 1101.3675 | 572.9412
19.8641 | -4.2209 | 1146.5517 | -0.7784 | 910.546 | 5.7737 | 1101.6379 | 573.2758
19.8748 | -4.2209 | 1147.7043 | -1.1223 | 911.2741 | 5.7764 | 1102.5581 | 573.8522
19.8857 | -4.2209 | 1147.4843 | -0.9698 | 911.0483 | 5.7721 | 1102.2956 | 573.7422
19.8967 | -4.2211 | 1147.3228 | -0.851 | 910.8756 | 5.7681 | 1102.0961 | 573.6614
19.9073 | -4.2211 | 1145.7171 | -0.9082 | 910.3976 | 5.757 | 1101.3504 | 572.8585
19.9183 | -4.2211 | 1147.3482 | -0.8749 | 910.908 | 5.762 | 1102.1327 | 573.6741
19.9291 | -4.2211 | 1148.54 | -0.6624 | 911.0928 | 5.7649 | 1102.5161 | 574.27
19.94 | -4.2211 | 1147.6755 | -0.7002 | 910.8424 | 5.7574 | 1102.1217 | 573.8378
19.9508 | -4.2213 | 1149.0662 | -0.9017 | 911.5075 | 5.7612 | 1103.0185 | 574.5331
19.9615 | -4.2213 | 1148.7876 | -0.8451 | 911.358 | 5.7567 | 1102.8226 | 574.3938
19.9725 | -4.2215 | 1149.4308 | -0.8857 | 911.613 | 5.7568 | 1103.1848 | 574.7154
19.9832 | -4.2216 | 1149.4721 | -1.091 | 911.8321 | 5.7539 | 1103.4108 | 574.7361
19.9941 | -4.2216 | 1150.3585 | -0.8343 | 911.8709 | 5.7552 | 1103.5973 | 575.1792
20.0049 | -4.2216 | 1150.3413 | -0.9435 | 911.9743 | 5.752 | 1103.6979 | 575.1706
20.0158 | -4.2216 | 1151.1679 | -0.552 | 911.8584 | 5.753 | 1103.7197 | 575.584