## GENERAL
ID | Test Identification
Test Identification | Location | NWZ-BH-5042
Test Identification | Sample | 07-2
Test Identification | Depth | 6.05 | [m]
Test Identification | Test number | RC47r
Specimen Visual Description
Specimen Visual Description | Olive brown fine SAND
Initial Sample Conditions
Initial Sample Conditions | Date test started | 02/12/2024
Initial Sample Conditions | Type of sample | Re-compacted
Initial Sample Conditions | Diameter | 51.81 | [mm]
Initial Sample Conditions | Height | 100 | [mm]
Initial Sample Conditions | Water content | 4.653 | [%]
Initial Sample Conditions | Bulk density | 1.7592 | [Mg/m³]
Initial Sample Conditions | Dry density | 1.681 | [Mg/m³]
Initial Sample Conditions | Void ratio | 0.57645 | [-]
Initial Sample Conditions | Degree of saturation | 21.3902 | [%]
Initial Sample Conditions | Particle density - Assumed | 2.65 | [Mg/m³]
Initial Sample Conditions | Torvane |  | [kPa]
Initial Sample Conditions | Pocket penetrometer |  | [kPa]
Initial Sample Conditions | Type of drains fitted | One end only
Saturation
Saturation | Pressure increments applied | 50 | [kPa]
Saturation | Differential pressure used | 10 | [kPa]
Saturation | Cell pressure | 499.7566 | [kPa]
Saturation | Base PWP | 489.581 | [kPa]
Saturation | Axial strain | 0 | [%]
Saturation | Water Content | 21.7528 | [%]
Saturation | Bulk Density | 2.0467 | [Mg/m³]
Saturation | Dry Density | 1.681 | [Mg/m³]
Saturation | Void Ratio | 0.57645 | [-]
Saturation | Degree of saturation | 99.9992 | [%]
Saturation | B value achieved | 0.99599 | [-]
Svh Bender Element Determinations - Post-Saturation
Svh Bender Element Determinations - Post-Saturation | Bulk density |  | [Mg/m³]
Svh Bender Element Determinations - Post-Saturation | Dry density |  | [Mg/m³]
Svh Bender Element Determinations - Post-Saturation | Void ratio |  | [-]
Svh Bender Element Determinations - Post-Saturation | Distance |  | [mm]
Svh Bender Element Determinations - Post-Saturation | Effective radial pressure |  | [kPa]
Svh Bender Element Determinations - Post-Saturation | Effective axial pressure |  | [kPa]
Svh Bender Element Determinations - Post-Saturation | Input Wave Period | Peak-to-peak arrival time | Wavelength Ratio | Velocity | Gmax
Svh Bender Element Determinations - Post-Saturation | [ms] | [ms] | [-] | [m/s] | [MPa]
Svh Bender Element Determinations - Post-Saturation
Svh Bender Element Determinations - Post-Saturation
Svh Bender Element Determinations - Post-Saturation
Svh Bender Element Determinations - Post-Saturation
Svh Bender Element Determinations - Post-Saturation
Svh Bender Element Determinations - Post-Saturation
Svh Bender Element Determinations - Post-Saturation
Svh Bender Element Determinations - Post-Saturation
Svh Bender Element Determinations - Post-Saturation
Svh Bender Element Determinations - Post-Saturation
Svh Bender Element Determinations - Post-Saturation
Svh Bender Element Determinations - Post-Saturation
Svh Bender Element Determinations - Post-Saturation
Svh Bender Element Determinations - Post-Saturation
Svh Bender Element Determinations - Post-Saturation
Svh Bender Element Determinations - Post-Saturation
Svh Bender Element Determinations - Post-Saturation
Svh Bender Element Determinations - Post-Saturation
Svh Bender Element Determinations - Post-Saturation
Svh Bender Element Determinations - Post-Saturation
Svh Bender Element Determinations - Post-Saturation
Svh Bender Element Determinations - Post-Saturation
Svh Bender Element Determinations - Post-Saturation
Svh Bender Element Determinations - Post-Saturation
Svh Bender Element Determinations - Post-Saturation
Svh Bender Element Determinations - Post-Saturation
Svh Bender Element Determinations - Post-Saturation
Svh Bender Element Determinations - Post-Saturation
Svh Bender Element Determinations - Post-Saturation
Svh Bender Element Determinations - Post-Saturation
Pvh Bender Element Determinations - Post-Saturation
Pvh Bender Element Determinations - Post-Saturation | Bulk density |  | [Mg/m³]
Pvh Bender Element Determinations - Post-Saturation | Dry density |  | [Mg/m³]
Pvh Bender Element Determinations - Post-Saturation | Void ratio |  | [-]
Pvh Bender Element Determinations - Post-Saturation | Distance |  | [mm]
Pvh Bender Element Determinations - Post-Saturation | Effective radial pressure |  | [kPa]
Pvh Bender Element Determinations - Post-Saturation | Effective axial pressure |  | [kPa]
Pvh Bender Element Determinations - Post-Saturation | Input Wave Period | Peak-to-peak arrival time | Wavelength Ratio | Velocity | Mmax
Pvh Bender Element Determinations - Post-Saturation | [ms] | [ms] | [-] | [m/s] | [MPa]
Pvh Bender Element Determinations - Post-Saturation
Pvh Bender Element Determinations - Post-Saturation
Pvh Bender Element Determinations - Post-Saturation
Pvh Bender Element Determinations - Post-Saturation
Pvh Bender Element Determinations - Post-Saturation
Pvh Bender Element Determinations - Post-Saturation
Pvh Bender Element Determinations - Post-Saturation
Pvh Bender Element Determinations - Post-Saturation
Pvh Bender Element Determinations - Post-Saturation
Pvh Bender Element Determinations - Post-Saturation
Pvh Bender Element Determinations - Post-Saturation
Pvh Bender Element Determinations - Post-Saturation
Pvh Bender Element Determinations - Post-Saturation
Pvh Bender Element Determinations - Post-Saturation
Pvh Bender Element Determinations - Post-Saturation
Pvh Bender Element Determinations - Post-Saturation
Pvh Bender Element Determinations - Post-Saturation
Pvh Bender Element Determinations - Post-Saturation
Pvh Bender Element Determinations - Post-Saturation
Pvh Bender Element Determinations - Post-Saturation
Pvh Bender Element Determinations - Post-Saturation
Pvh Bender Element Determinations - Post-Saturation
Pvh Bender Element Determinations - Post-Saturation
Pvh Bender Element Determinations - Post-Saturation
Pvh Bender Element Determinations - Post-Saturation
Pvh Bender Element Determinations - Post-Saturation
Pvh Bender Element Determinations - Post-Saturation
Pvh Bender Element Determinations - Post-Saturation
Pvh Bender Element Determinations - Post-Saturation
Pvh Bender Element Determinations - Post-Saturation
Consolidation: Isotropic - 1
Consolidation: Isotropic - 1 | Cell pressure |  | [kPa]
Consolidation: Isotropic - 1 | Back pressure |  | [kPa]
Consolidation: Isotropic - 1 | Base PWP |  | [kPa]
Consolidation: Isotropic - 1 | Effective radial pressure |  | [kPa]
Consolidation: Isotropic - 1 | Effective axial pressure |  | [kPa]
Consolidation: Isotropic - 1 | Deviator stress |  | [kPa]
Consolidation: Isotropic - 1 | Volumetric strain |  | [%]
Consolidation: Isotropic - 1 | Axial strain |  | [%]
Consolidation: Isotropic - 1 | Water content |  | [%]
Consolidation: Isotropic - 1 | Bulk density |  | [Mg/m³]
Consolidation: Isotropic - 1 | Dry density |  | [Mg/m³]
Consolidation: Isotropic - 1 | Void ratio |  | [-]
Consolidation: Isotropic - 1 | Degree of saturation |  | [%]
Consolidation: Anisotropic - 1
Consolidation: Anisotropic - 1 | Cell pressure | 513.3691 | [kPa]
Consolidation: Anisotropic - 1 | Back pressure | 490 | [kPa]
Consolidation: Anisotropic - 1 | Base PWP | 490.0863 | [kPa]
Consolidation: Anisotropic - 1 | Effective radial pressure | 23.2828 | [kPa]
Consolidation: Anisotropic - 1 | Effective axial pressure | 60.945 | [kPa]
Consolidation: Anisotropic - 1 | Deviator stress | 37.6622 | [kPa]
Consolidation: Anisotropic - 1 | Volumetric strain | 0.13661 | [%]
Consolidation: Anisotropic - 1 | Axial strain | 0.2189 | [%]
Consolidation: Anisotropic - 1 | Water content | 21.6715 | [%]
Consolidation: Anisotropic - 1 | Bulk density | 2.0481 | [Mg/m³]
Consolidation: Anisotropic - 1 | Dry density | 1.6833 | [Mg/m³]
Consolidation: Anisotropic - 1 | Void ratio | 0.5743 | [-]
Consolidation: Anisotropic - 1 | Degree of saturation | 99.9992 | [%]
Svh Bender Element Determinations - Post Consolidation - 1
Svh Bender Element Determinations - Post Consolidation - 1 | Bulk density |  | [Mg/m³]
Svh Bender Element Determinations - Post Consolidation - 1 | Dry density |  | [Mg/m³]
Svh Bender Element Determinations - Post Consolidation - 1 | Void ratio |  | [-]
Svh Bender Element Determinations - Post Consolidation - 1 | Distance |  | [mm]
Svh Bender Element Determinations - Post Consolidation - 1 | Effective radial pressure |  | [kPa]
Svh Bender Element Determinations - Post Consolidation - 1 | Effective axial pressure |  | [kPa]
Svh Bender Element Determinations - Post Consolidation - 1 | Input Wave Period | Peak-to-peak arrival time | Wavelength Ratio | Velocity | Gmax
Svh Bender Element Determinations - Post Consolidation - 1 | [ms] | [ms] | [-] | [m/s] | [MPa]
Svh Bender Element Determinations - Post Consolidation - 1
Svh Bender Element Determinations - Post Consolidation - 1
Svh Bender Element Determinations - Post Consolidation - 1
Svh Bender Element Determinations - Post Consolidation - 1
Svh Bender Element Determinations - Post Consolidation - 1
Svh Bender Element Determinations - Post Consolidation - 1
Svh Bender Element Determinations - Post Consolidation - 1
Svh Bender Element Determinations - Post Consolidation - 1
Svh Bender Element Determinations - Post Consolidation - 1
Svh Bender Element Determinations - Post Consolidation - 1
Svh Bender Element Determinations - Post Consolidation - 1
Svh Bender Element Determinations - Post Consolidation - 1
Svh Bender Element Determinations - Post Consolidation - 1
Svh Bender Element Determinations - Post Consolidation - 1
Svh Bender Element Determinations - Post Consolidation - 1
Svh Bender Element Determinations - Post Consolidation - 1
Svh Bender Element Determinations - Post Consolidation - 1
Svh Bender Element Determinations - Post Consolidation - 1
Svh Bender Element Determinations - Post Consolidation - 1
Svh Bender Element Determinations - Post Consolidation - 1
Svh Bender Element Determinations - Post Consolidation - 1
Svh Bender Element Determinations - Post Consolidation - 1
Svh Bender Element Determinations - Post Consolidation - 1
Svh Bender Element Determinations - Post Consolidation - 1
Svh Bender Element Determinations - Post Consolidation - 1
Svh Bender Element Determinations - Post Consolidation - 1
Svh Bender Element Determinations - Post Consolidation - 1
Svh Bender Element Determinations - Post Consolidation - 1
Svh Bender Element Determinations - Post Consolidation - 1
Svh Bender Element Determinations - Post Consolidation - 1
Pvh Bender Element Determinations - Post Consolidation - 1
Pvh Bender Element Determinations - Post Consolidation - 1 | Bulk density |  | [Mg/m³]
Pvh Bender Element Determinations - Post Consolidation - 1 | Dry density |  | [Mg/m³]
Pvh Bender Element Determinations - Post Consolidation - 1 | Void ratio |  | [-]
Pvh Bender Element Determinations - Post Consolidation - 1 | Distance |  | [mm]
Pvh Bender Element Determinations - Post Consolidation - 1 | Effective radial pressure |  | [kPa]
Pvh Bender Element Determinations - Post Consolidation - 1 | Effective axial pressure |  | [kPa]
Pvh Bender Element Determinations - Post Consolidation - 1 | Input Wave Period | Peak-to-peak arrival time | Wavelength Ratio | Velocity | Mmax
Pvh Bender Element Determinations - Post Consolidation - 1 | [ms] | [ms] | [-] | [m/s] | [MPa]
Pvh Bender Element Determinations - Post Consolidation - 1
Pvh Bender Element Determinations - Post Consolidation - 1
Pvh Bender Element Determinations - Post Consolidation - 1
Pvh Bender Element Determinations - Post Consolidation - 1
Pvh Bender Element Determinations - Post Consolidation - 1
Pvh Bender Element Determinations - Post Consolidation - 1
Pvh Bender Element Determinations - Post Consolidation - 1
Pvh Bender Element Determinations - Post Consolidation - 1
Pvh Bender Element Determinations - Post Consolidation - 1
Pvh Bender Element Determinations - Post Consolidation - 1
Pvh Bender Element Determinations - Post Consolidation - 1
Pvh Bender Element Determinations - Post Consolidation - 1
Pvh Bender Element Determinations - Post Consolidation - 1
Pvh Bender Element Determinations - Post Consolidation - 1
Pvh Bender Element Determinations - Post Consolidation - 1
Pvh Bender Element Determinations - Post Consolidation - 1
Pvh Bender Element Determinations - Post Consolidation - 1
Pvh Bender Element Determinations - Post Consolidation - 1
Pvh Bender Element Determinations - Post Consolidation - 1
Pvh Bender Element Determinations - Post Consolidation - 1
Pvh Bender Element Determinations - Post Consolidation - 1
Pvh Bender Element Determinations - Post Consolidation - 1
Pvh Bender Element Determinations - Post Consolidation - 1
Pvh Bender Element Determinations - Post Consolidation - 1
Pvh Bender Element Determinations - Post Consolidation - 1
Pvh Bender Element Determinations - Post Consolidation - 1
Pvh Bender Element Determinations - Post Consolidation - 1
Pvh Bender Element Determinations - Post Consolidation - 1
Pvh Bender Element Determinations - Post Consolidation - 1
Pvh Bender Element Determinations - Post Consolidation - 1
Torsional Resonance Stage - 1
Torsional Resonance Stage - 1 | Average shear strain, g | Shear modulus, G | G/Gmax | Damping ratio, D
Torsional Resonance Stage - 1 | [%] | [MPa] | [-] | [%]
Torsional Resonance Stage - 1 | 0.0001528 | 59.4576 | 1 | 0.86235
Torsional Resonance Stage - 1 | 0.00020212 | 59.3987 | 0.99901 | 0.88197
Torsional Resonance Stage - 1 | 0.00027793 | 59.4053 | 0.99912 | 0.9296
Torsional Resonance Stage - 1 | 0.00051365 | 59.1632 | 0.99505 | 1.0918
Torsional Resonance Stage - 1 | 0.00073149 | 58.9869 | 0.99208 | 1.1518
Torsional Resonance Stage - 1 | 0.0010826 | 58.4334 | 0.98277 | 1.2057
Torsional Resonance Stage - 1 | 0.0014655 | 57.9472 | 0.9746 | 1.3779
Torsional Resonance Stage - 1 | 0.0017979 | 57.366 | 0.96482 | 1.442
Torsional Resonance Stage - 1 | 0.0028248 | 56.1628 | 0.94458 | 1.9363
Torsional Resonance Stage - 1 | 0.0035212 | 55.0795 | 0.92637 | 2.6543
Torsional Resonance Stage - 1 | 0.0081397 | 46.2795 | 0.77836 | 2.8044
Torsional Resonance Stage - 1 | 0.01022 | 44.6379 | 0.75075 | 2.976
Torsional Resonance Stage - 1 | 0.014316 | 38.471 | 0.64703 | 3.6786
Torsional Resonance Stage - 1 | 0.021766 | 35.4984 | 0.59704 | 3.8525
Torsional Resonance Stage - 1 | 0.026969 | 33.4096 | 0.56191 | 4.5315
Torsional Resonance Stage - 1
Torsional Resonance Stage - 1
Torsional Resonance Stage - 1
Torsional Resonance Stage - 1
Torsional Resonance Stage - 1
Torsional Resonance Stage - 1
Torsional Resonance Stage - 1
Torsional Resonance Stage - 1
Torsional Resonance Stage - 1
Torsional Resonance Stage - 1
Torsional Resonance Stage - 1
Torsional Resonance Stage - 1
Torsional Resonance Stage - 1
Torsional Resonance Stage - 1
Torsional Resonance Stage - 1
Flexural Resonance Stage - 1
Flexural Resonance Stage - 1 | Average flexural strain, e | Young's modulus, E | E/Emax | Damping ratio, D
Flexural Resonance Stage - 1 | [%] | [MPa] | [-] | [%]
Flexural Resonance Stage - 1
Flexural Resonance Stage - 1
Flexural Resonance Stage - 1
Flexural Resonance Stage - 1
Flexural Resonance Stage - 1
Flexural Resonance Stage - 1
Flexural Resonance Stage - 1
Flexural Resonance Stage - 1
Flexural Resonance Stage - 1
Flexural Resonance Stage - 1
Flexural Resonance Stage - 1
Flexural Resonance Stage - 1
Flexural Resonance Stage - 1
Flexural Resonance Stage - 1
Flexural Resonance Stage - 1
Flexural Resonance Stage - 1
Flexural Resonance Stage - 1
Flexural Resonance Stage - 1
Flexural Resonance Stage - 1
Flexural Resonance Stage - 1
Flexural Resonance Stage - 1
Flexural Resonance Stage - 1
Flexural Resonance Stage - 1
Flexural Resonance Stage - 1
Flexural Resonance Stage - 1
Flexural Resonance Stage - 1
Flexural Resonance Stage - 1
Flexural Resonance Stage - 1
Flexural Resonance Stage - 1
Flexural Resonance Stage - 1
Consolidation: Isotropic - 2
Consolidation: Isotropic - 2 | Cell pressure |  | [kPa]
Consolidation: Isotropic - 2 | Back pressure |  | [kPa]
Consolidation: Isotropic - 2 | Base PWP |  | [kPa]
Consolidation: Isotropic - 2 | Effective radial pressure |  | [kPa]
Consolidation: Isotropic - 2 | Effective axial pressure |  | [kPa]
Consolidation: Isotropic - 2 | Deviator stress |  | [kPa]
Consolidation: Isotropic - 2 | Volumetric strain |  | [%]
Consolidation: Isotropic - 2 | Axial strain |  | [%]
Consolidation: Isotropic - 2 | Water content |  | [%]
Consolidation: Isotropic - 2 | Bulk density |  | [Mg/m³]
Consolidation: Isotropic - 2 | Dry density |  | [Mg/m³]
Consolidation: Isotropic - 2 | Void ratio |  | [-]
Consolidation: Isotropic - 2 | Degree of saturation |  | [%]
Consolidation: Anisotropic - 2
Consolidation: Anisotropic - 2 | Cell pressure |  | [kPa]
Consolidation: Anisotropic - 2 | Back pressure |  | [kPa]
Consolidation: Anisotropic - 2 | Base PWP |  | [kPa]
Consolidation: Anisotropic - 2 | Effective radial pressure |  | [kPa]
Consolidation: Anisotropic - 2 | Effective axial pressure |  | [kPa]
Consolidation: Anisotropic - 2 | Deviator stress |  | [kPa]
Consolidation: Anisotropic - 2 | Volumetric strain |  | [%]
Consolidation: Anisotropic - 2 | Axial strain |  | [%]
Consolidation: Anisotropic - 2 | Water content |  | [%]
Consolidation: Anisotropic - 2 | Bulk density |  | [Mg/m³]
Consolidation: Anisotropic - 2 | Dry density |  | [Mg/m³]
Consolidation: Anisotropic - 2 | Void ratio |  | [-]
Consolidation: Anisotropic - 2 | Degree of saturation |  | [%]
Svh Bender Element Determinations - Post Consolidation - 2
Svh Bender Element Determinations - Post Consolidation - 2 | Bulk density |  | [Mg/m³]
Svh Bender Element Determinations - Post Consolidation - 2 | Dry density |  | [Mg/m³]
Svh Bender Element Determinations - Post Consolidation - 2 | Void ratio |  | [-]
Svh Bender Element Determinations - Post Consolidation - 2 | Distance |  | [mm]
Svh Bender Element Determinations - Post Consolidation - 2 | Effective radial pressure |  | [kPa]
Svh Bender Element Determinations - Post Consolidation - 2 | Effective axial pressure |  | [kPa]
Svh Bender Element Determinations - Post Consolidation - 2 | Input wave period | Peak-to-peak arrival time | Wavelength ratio | Velocity | Gmax
Svh Bender Element Determinations - Post Consolidation - 2 | [ms] | [ms] | [-] | [m/s] | [MPa]
Svh Bender Element Determinations - Post Consolidation - 2
Svh Bender Element Determinations - Post Consolidation - 2
Svh Bender Element Determinations - Post Consolidation - 2
Svh Bender Element Determinations - Post Consolidation - 2
Svh Bender Element Determinations - Post Consolidation - 2
Svh Bender Element Determinations - Post Consolidation - 2
Svh Bender Element Determinations - Post Consolidation - 2
Svh Bender Element Determinations - Post Consolidation - 2
Svh Bender Element Determinations - Post Consolidation - 2
Svh Bender Element Determinations - Post Consolidation - 2
Svh Bender Element Determinations - Post Consolidation - 2
Svh Bender Element Determinations - Post Consolidation - 2
Svh Bender Element Determinations - Post Consolidation - 2
Svh Bender Element Determinations - Post Consolidation - 2
Svh Bender Element Determinations - Post Consolidation - 2
Svh Bender Element Determinations - Post Consolidation - 2
Svh Bender Element Determinations - Post Consolidation - 2
Svh Bender Element Determinations - Post Consolidation - 2
Svh Bender Element Determinations - Post Consolidation - 2
Svh Bender Element Determinations - Post Consolidation - 2
Svh Bender Element Determinations - Post Consolidation - 2
Svh Bender Element Determinations - Post Consolidation - 2
Svh Bender Element Determinations - Post Consolidation - 2
Svh Bender Element Determinations - Post Consolidation - 2
Svh Bender Element Determinations - Post Consolidation - 2
Svh Bender Element Determinations - Post Consolidation - 2
Svh Bender Element Determinations - Post Consolidation - 2
Svh Bender Element Determinations - Post Consolidation - 2
Svh Bender Element Determinations - Post Consolidation - 2
Svh Bender Element Determinations - Post Consolidation - 2
Pvh Bender Element Determinations - Post Consolidation - 2
Pvh Bender Element Determinations - Post Consolidation - 2 | Bulk density |  | [Mg/m³]
Pvh Bender Element Determinations - Post Consolidation - 2 | Dry density |  | [Mg/m³]
Pvh Bender Element Determinations - Post Consolidation - 2 | Void ratio |  | [-]
Pvh Bender Element Determinations - Post Consolidation - 2 | Distance |  | [mm]
Pvh Bender Element Determinations - Post Consolidation - 2 | Effective radial pressure |  | [kPa]
Pvh Bender Element Determinations - Post Consolidation - 2 | Effective axial pressure |  | [kPa]
Pvh Bender Element Determinations - Post Consolidation - 2 | Input Wave Period | Peak-to-peak arrival time | Wavelength Ratio | Velocity | Mmax
Pvh Bender Element Determinations - Post Consolidation - 2 | [ms] | [ms] | [-] | [m/s] | [MPa]
Pvh Bender Element Determinations - Post Consolidation - 2
Pvh Bender Element Determinations - Post Consolidation - 2
Pvh Bender Element Determinations - Post Consolidation - 2
Pvh Bender Element Determinations - Post Consolidation - 2
Pvh Bender Element Determinations - Post Consolidation - 2
Pvh Bender Element Determinations - Post Consolidation - 2
Pvh Bender Element Determinations - Post Consolidation - 2
Pvh Bender Element Determinations - Post Consolidation - 2
Pvh Bender Element Determinations - Post Consolidation - 2
Pvh Bender Element Determinations - Post Consolidation - 2
Pvh Bender Element Determinations - Post Consolidation - 2
Pvh Bender Element Determinations - Post Consolidation - 2
Pvh Bender Element Determinations - Post Consolidation - 2
Pvh Bender Element Determinations - Post Consolidation - 2
Pvh Bender Element Determinations - Post Consolidation - 2
Pvh Bender Element Determinations - Post Consolidation - 2
Pvh Bender Element Determinations - Post Consolidation - 2
Pvh Bender Element Determinations - Post Consolidation - 2
Pvh Bender Element Determinations - Post Consolidation - 2
Pvh Bender Element Determinations - Post Consolidation - 2
Pvh Bender Element Determinations - Post Consolidation - 2
Pvh Bender Element Determinations - Post Consolidation - 2
Pvh Bender Element Determinations - Post Consolidation - 2
Pvh Bender Element Determinations - Post Consolidation - 2
Pvh Bender Element Determinations - Post Consolidation - 2
Pvh Bender Element Determinations - Post Consolidation - 2
Pvh Bender Element Determinations - Post Consolidation - 2
Pvh Bender Element Determinations - Post Consolidation - 2
Pvh Bender Element Determinations - Post Consolidation - 2
Pvh Bender Element Determinations - Post Consolidation - 2
Torsional Resonance Stage - 2
Torsional Resonance Stage - 2 | Average shear strain, g | Shear modulus, G | G/Gmax | Damping ratio, D
Torsional Resonance Stage - 2 | [%] | [MPa] | [-] | [%]
Torsional Resonance Stage - 2
Torsional Resonance Stage - 2
Torsional Resonance Stage - 2
Torsional Resonance Stage - 2
Torsional Resonance Stage - 2
Torsional Resonance Stage - 2
Torsional Resonance Stage - 2
Torsional Resonance Stage - 2
Torsional Resonance Stage - 2
Torsional Resonance Stage - 2
Torsional Resonance Stage - 2
Torsional Resonance Stage - 2
Torsional Resonance Stage - 2
Torsional Resonance Stage - 2
Torsional Resonance Stage - 2
Torsional Resonance Stage - 2
Torsional Resonance Stage - 2
Torsional Resonance Stage - 2
Torsional Resonance Stage - 2
Torsional Resonance Stage - 2
Torsional Resonance Stage - 2
Torsional Resonance Stage - 2
Torsional Resonance Stage - 2
Torsional Resonance Stage - 2
Torsional Resonance Stage - 2
Torsional Resonance Stage - 2
Torsional Resonance Stage - 2
Torsional Resonance Stage - 2
Torsional Resonance Stage - 2
Torsional Resonance Stage - 2
Flexural Resonance Stage - 2
Flexural Resonance Stage - 2 | Average flexural strain, e | Young's modulus, E | E/Emax | Damping ratio, D
Flexural Resonance Stage - 2 | [%] | [MPa] | [-] | [%]
Flexural Resonance Stage - 2
Flexural Resonance Stage - 2
Flexural Resonance Stage - 2
Flexural Resonance Stage - 2
Flexural Resonance Stage - 2
Flexural Resonance Stage - 2
Flexural Resonance Stage - 2
Flexural Resonance Stage - 2
Flexural Resonance Stage - 2
Flexural Resonance Stage - 2
Flexural Resonance Stage - 2
Flexural Resonance Stage - 2
Flexural Resonance Stage - 2
Flexural Resonance Stage - 2
Flexural Resonance Stage - 2
Flexural Resonance Stage - 2
Flexural Resonance Stage - 2
Flexural Resonance Stage - 2
Flexural Resonance Stage - 2
Flexural Resonance Stage - 2
Flexural Resonance Stage - 2
Flexural Resonance Stage - 2
Flexural Resonance Stage - 2
Flexural Resonance Stage - 2
Flexural Resonance Stage - 2
Flexural Resonance Stage - 2
Flexural Resonance Stage - 2
Flexural Resonance Stage - 2
Flexural Resonance Stage - 2
Flexural Resonance Stage - 2
Consolidation: Isotropic - 3
Consolidation: Isotropic - 3 | Cell pressure |  | [kPa]
Consolidation: Isotropic - 3 | Back pressure |  | [kPa]
Consolidation: Isotropic - 3 | Base PWP |  | [kPa]
Consolidation: Isotropic - 3 | Effective radial pressure |  | [kPa]
Consolidation: Isotropic - 3 | Effective axial pressure |  | [kPa]
Consolidation: Isotropic - 3 | Deviator stress |  | [kPa]
Consolidation: Isotropic - 3 | Volumetric strain |  | [%]
Consolidation: Isotropic - 3 | Axial strain |  | [%]
Consolidation: Isotropic - 3 | Water content |  | [%]
Consolidation: Isotropic - 3 | Bulk density |  | [Mg/m³]
Consolidation: Isotropic - 3 | Dry density |  | [Mg/m³]
Consolidation: Isotropic - 3 | Void ratio |  | [-]
Consolidation: Isotropic - 3 | Degree of saturation |  | [%]
Consolidation: Anisotropic - 3
Consolidation: Anisotropic - 3 | Cell pressure |  | [kPa]
Consolidation: Anisotropic - 3 | Back pressure |  | [kPa]
Consolidation: Anisotropic - 3 | Base PWP |  | [kPa]
Consolidation: Anisotropic - 3 | Effective radial pressure |  | [kPa]
Consolidation: Anisotropic - 3 | Effective axial pressure |  | [kPa]
Consolidation: Anisotropic - 3 | Deviator stress |  | [kPa]
Consolidation: Anisotropic - 3 | Volumetric strain |  | [%]
Consolidation: Anisotropic - 3 | Axial strain |  | [%]
Consolidation: Anisotropic - 3 | Water content |  | [%]
Consolidation: Anisotropic - 3 | Bulk density |  | [Mg/m³]
Consolidation: Anisotropic - 3 | Dry density |  | [Mg/m³]
Consolidation: Anisotropic - 3 | Void ratio |  | [-]
Consolidation: Anisotropic - 3 | Degree of saturation |  | [%]
Svh Bender Element Determinations - Post Consolidation - 3
Svh Bender Element Determinations - Post Consolidation - 3 | Bulk density |  | [Mg/m³]
Svh Bender Element Determinations - Post Consolidation - 3 | Dry density |  | [Mg/m³]
Svh Bender Element Determinations - Post Consolidation - 3 | Void ratio |  | [-]
Svh Bender Element Determinations - Post Consolidation - 3 | Distance |  | [mm]
Svh Bender Element Determinations - Post Consolidation - 3 | Effective radial pressure |  | [kPa]
Svh Bender Element Determinations - Post Consolidation - 3 | Effective axial pressure |  | [kPa]
Svh Bender Element Determinations - Post Consolidation - 3 | Input wave period | Peak-to-peak arrival time | Wavelength ratio | Velocity | Gmax
Svh Bender Element Determinations - Post Consolidation - 3 | [ms] | [ms] | [-] | [m/s] | [MPa]
Svh Bender Element Determinations - Post Consolidation - 3
Svh Bender Element Determinations - Post Consolidation - 3
Svh Bender Element Determinations - Post Consolidation - 3
Svh Bender Element Determinations - Post Consolidation - 3
Svh Bender Element Determinations - Post Consolidation - 3
Svh Bender Element Determinations - Post Consolidation - 3
Svh Bender Element Determinations - Post Consolidation - 3
Svh Bender Element Determinations - Post Consolidation - 3
Svh Bender Element Determinations - Post Consolidation - 3
Svh Bender Element Determinations - Post Consolidation - 3
Svh Bender Element Determinations - Post Consolidation - 3
Svh Bender Element Determinations - Post Consolidation - 3
Svh Bender Element Determinations - Post Consolidation - 3
Svh Bender Element Determinations - Post Consolidation - 3
Svh Bender Element Determinations - Post Consolidation - 3
Svh Bender Element Determinations - Post Consolidation - 3
Svh Bender Element Determinations - Post Consolidation - 3
Svh Bender Element Determinations - Post Consolidation - 3
Svh Bender Element Determinations - Post Consolidation - 3
Svh Bender Element Determinations - Post Consolidation - 3
Svh Bender Element Determinations - Post Consolidation - 3
Svh Bender Element Determinations - Post Consolidation - 3
Svh Bender Element Determinations - Post Consolidation - 3
Svh Bender Element Determinations - Post Consolidation - 3
Svh Bender Element Determinations - Post Consolidation - 3
Svh Bender Element Determinations - Post Consolidation - 3
Svh Bender Element Determinations - Post Consolidation - 3
Svh Bender Element Determinations - Post Consolidation - 3
Svh Bender Element Determinations - Post Consolidation - 3
Svh Bender Element Determinations - Post Consolidation - 3
Pvh Bender Element Determinations - Post Consolidation - 3
Pvh Bender Element Determinations - Post Consolidation - 3 | Bulk density |  | [Mg/m³]
Pvh Bender Element Determinations - Post Consolidation - 3 | Dry density |  | [Mg/m³]
Pvh Bender Element Determinations - Post Consolidation - 3 | Void ratio |  | [-]
Pvh Bender Element Determinations - Post Consolidation - 3 | Distance |  | [mm]
Pvh Bender Element Determinations - Post Consolidation - 3 | Effective radial pressure |  | [kPa]
Pvh Bender Element Determinations - Post Consolidation - 3 | Effective axial pressure |  | [kPa]
Pvh Bender Element Determinations - Post Consolidation - 3 | Input Wave Period | Peak-to-peak arrival time | Wavelength Ratio | Velocity | Mmax
Pvh Bender Element Determinations - Post Consolidation - 3 | [ms] | [ms] | [-] | [m/s] | [MPa]
Pvh Bender Element Determinations - Post Consolidation - 3
Pvh Bender Element Determinations - Post Consolidation - 3
Pvh Bender Element Determinations - Post Consolidation - 3
Pvh Bender Element Determinations - Post Consolidation - 3
Pvh Bender Element Determinations - Post Consolidation - 3
Pvh Bender Element Determinations - Post Consolidation - 3
Pvh Bender Element Determinations - Post Consolidation - 3
Pvh Bender Element Determinations - Post Consolidation - 3
Pvh Bender Element Determinations - Post Consolidation - 3
Pvh Bender Element Determinations - Post Consolidation - 3
Pvh Bender Element Determinations - Post Consolidation - 3
Pvh Bender Element Determinations - Post Consolidation - 3
Pvh Bender Element Determinations - Post Consolidation - 3
Pvh Bender Element Determinations - Post Consolidation - 3
Pvh Bender Element Determinations - Post Consolidation - 3
Pvh Bender Element Determinations - Post Consolidation - 3
Pvh Bender Element Determinations - Post Consolidation - 3
Pvh Bender Element Determinations - Post Consolidation - 3
Pvh Bender Element Determinations - Post Consolidation - 3
Pvh Bender Element Determinations - Post Consolidation - 3
Pvh Bender Element Determinations - Post Consolidation - 3
Pvh Bender Element Determinations - Post Consolidation - 3
Pvh Bender Element Determinations - Post Consolidation - 3
Pvh Bender Element Determinations - Post Consolidation - 3
Pvh Bender Element Determinations - Post Consolidation - 3
Pvh Bender Element Determinations - Post Consolidation - 3
Pvh Bender Element Determinations - Post Consolidation - 3
Pvh Bender Element Determinations - Post Consolidation - 3
Pvh Bender Element Determinations - Post Consolidation - 3
Pvh Bender Element Determinations - Post Consolidation - 3
Torsional Resonance Stage - 3
Torsional Resonance Stage - 3 | Average shear strain, g | Shear modulus, G | G/Gmax | Damping ratio, D
Torsional Resonance Stage - 3 | [%] | [MPa] | [-] | [%]
Torsional Resonance Stage - 3
Torsional Resonance Stage - 3
Torsional Resonance Stage - 3
Torsional Resonance Stage - 3
Torsional Resonance Stage - 3
Torsional Resonance Stage - 3
Torsional Resonance Stage - 3
Torsional Resonance Stage - 3
Torsional Resonance Stage - 3
Torsional Resonance Stage - 3
Torsional Resonance Stage - 3
Torsional Resonance Stage - 3
Torsional Resonance Stage - 3
Torsional Resonance Stage - 3
Torsional Resonance Stage - 3
Torsional Resonance Stage - 3
Torsional Resonance Stage - 3
Torsional Resonance Stage - 3
Torsional Resonance Stage - 3
Torsional Resonance Stage - 3
Torsional Resonance Stage - 3
Torsional Resonance Stage - 3
Torsional Resonance Stage - 3
Torsional Resonance Stage - 3
Torsional Resonance Stage - 3
Torsional Resonance Stage - 3
Torsional Resonance Stage - 3
Torsional Resonance Stage - 3
Torsional Resonance Stage - 3
Torsional Resonance Stage - 3
Flexural Resonance Stage - 3
Flexural Resonance Stage - 3 | Average flexural strain, e | Young's modulus, E | E/Emax | Damping ratio, D
Flexural Resonance Stage - 3 | [%] | [MPa] | [-] | [%]
Flexural Resonance Stage - 3
Flexural Resonance Stage - 3
Flexural Resonance Stage - 3
Flexural Resonance Stage - 3
Flexural Resonance Stage - 3
Flexural Resonance Stage - 3
Flexural Resonance Stage - 3
Flexural Resonance Stage - 3
Flexural Resonance Stage - 3
Flexural Resonance Stage - 3
Flexural Resonance Stage - 3
Flexural Resonance Stage - 3
Flexural Resonance Stage - 3
Flexural Resonance Stage - 3
Flexural Resonance Stage - 3
Flexural Resonance Stage - 3
Flexural Resonance Stage - 3
Flexural Resonance Stage - 3
Flexural Resonance Stage - 3
Flexural Resonance Stage - 3
Flexural Resonance Stage - 3
Flexural Resonance Stage - 3
Flexural Resonance Stage - 3
Flexural Resonance Stage - 3
Flexural Resonance Stage - 3
Flexural Resonance Stage - 3
Flexural Resonance Stage - 3
Flexural Resonance Stage - 3
Flexural Resonance Stage - 3
Flexural Resonance Stage - 3
Final specimen conditions
Final specimen conditions | Water content | 21.6715 | [%]
Final specimen conditions | Bulk density | 2.0481 | [Mg/m³]
Final specimen conditions | Dry density | 1.6833 | [Mg/m³]

## SATURATION
Saturation
D | H | F
Time | Pore-water Pressure | Cell pressure | Back pressure
[hours] | [kPa] | [kPa] | [kPa]
0 | 0 | 99.8048 | 55
0.0030556 | 33.2898 | 99.8048 | 50
0.011111 | 52.0531 | 102.3686 | 53
0.025 | 56.4716 | 105.848 | 57
0.044722 | 62.6453 | 110.8535 | 63
0.070278 | 69.9086 | 117.202 | 70
0.1 | 78.9271 | 124.6492 | 79
0.13611 | 89.5193 | 133.8056 | 89
0.17778 | 101.6247 | 144.427 | 102
0.225 | 115.6064 | 156.1472 | 115
0.27778 | 130.9197 | 169.2104 | 130
0.33611 | 147.4435 | 183.9827 | 147
0.40028 | 166.1463 | 200.0979 | 166
0.46972 | 186.3018 | 217.251 | 186
0.54556 | 207.9704 | 236.5404 | 208
0.625 | 231.9391 | 256.3793 | 231
0.71111 | 256.3919 | 277.9274 | 256
0.80306 | 282.8422 | 301.0626 | 282
0.90028 | 310.624 | 325.4186 | 311
1.0028 | 339.7375 | 350.8124 | 340
1.1111 | 340.6454 | 349.7136 | 340
1.2256 | 340.3427 | 349.8967 | 340
1.345 | 340.2217 | 349.9578 | 340
1.4694 | 340.7664 | 349.9578 | 340
1.4758 | 340.2217 | 350.2019 | 340
1.4764 | 340.2217 | 350.0188 | 340
1.4794 | 388.6432 | 399.5244 | 390
1.4875 | 389.4301 | 399.9517 | 390
1.5019 | 389.0064 | 400.1959 | 390
1.5211 | 388.7038 | 400.1349 | 390
1.5461 | 388.2195 | 400.0128 | 390
1.5769 | 388.5827 | 400.0128 | 390
1.6139 | 389.188 | 400.0738 | 390
1.6528 | 388.5827 | 400.1959 | 390
1.6533 | 388.5827 | 400.0738 | 390
1.6564 | 390.2774 | 400.318 | 390
1.6644 | 390.7616 | 399.6465 | 390
1.6783 | 390.8827 | 400.379 | 390
1.6981 | 390.5801 | 399.8907 | 390
1.7228 | 389.9748 | 400.379 | 390
1.7539 | 389.9143 | 400.1349 | 390
1.7906 | 389.9143 | 400.0128 | 390
1.8319 | 389.7932 | 400.1959 | 390
1.8786 | 390.2169 | 400.0128 | 390
1.9319 | 390.1564 | 400.0738 | 390
1.9903 | 389.7932 | 399.7686 | 390
2.0539 | 390.2169 | 399.8907 | 390
2.1228 | 390.2169 | 400.0128 | 390
2.1983 | 390.0353 | 400.379 | 390
2.2792 | 390.9432 | 399.8297 | 390
2.3644 | 390.0353 | 400.0128 | 390
2.4572 | 390.2774 | 399.9517 | 390
2.5533 | 390.0959 | 400.1959 | 390
2.6561 | 390.2774 | 400.1349 | 390
2.7572 | 389.7932 | 399.8297 | 390
2.7583 | 389.7327 | 400.1349 | 390
2.7614 | 438.5779 | 449.3353 | 440
2.7694 | 439.1832 | 450.1288 | 440
2.7836 | 439.1226 | 450.373 | 440
2.8031 | 438.6384 | 449.8847 | 440
2.8283 | 439.1832 | 449.7015 | 440
2.8583 | 439.2437 | 450.0678 | 440
2.8944 | 438.9411 | 449.6405 | 440
2.9339 | 438.3358 | 450.0067 | 440
2.9347 | 438.2753 | 449.7626 | 440
2.9378 | 440.0305 | 449.7626 | 440
2.9464 | 440.0911 | 449.7626 | 440
2.96 | 440.2121 | 449.9457 | 440
2.9794 | 439.97 | 450.373 | 440
3.005 | 440.3332 | 450.1288 | 440
3.0356 | 439.7279 | 449.8236 | 440
3.0711 | 440.2726 | 450.0067 | 440
3.1128 | 439.97 | 449.8236 | 440
3.16 | 439.7279 | 449.8236 | 440
3.1711 | 439.7885 | 449.7626 | 440
3.1725 | 439.97 | 449.9457 | 440
3.1753 | 488.7547 | 499.1461 | 490
3.1839 | 489.7231 | 499.9397 | 490
3.1978 | 489.8442 | 500.1228 | 490
3.2175 | 489.481 | 499.8176 | 490
3.2419 | 489.6626 | 500.0617 | 490
3.2728 | 489.2995 | 500.0007 | 490
3.3086 | 489.2995 | 499.8786 | 490
3.3508 | 489.581 | 499.7566 | 490

## SVH BE - POST-SAT
SVH Bender Element Determinations - Post-Saturation
Time | Input wave period - source signal | Input wave period - received signal | Input wave period - source signal | Input wave period - received signal | Input wave period - source signal | Input wave period - received signal | Input wave period - source signal | Input wave period - received signal | Input wave period - source signal | Input wave period - received signal | Input wave period - source signal | Input wave period - received signal | Input wave period - source signal | Input wave period - received signal | Input wave period - source signal | Input wave period - received signal | Input wave period - source signal | Input wave period - received signal | Input wave period - source signal | Input wave period - received signal | Frequency | Gmax
[ms] | [ms] | [ms] | [ms] | [ms] | [ms] | [ms] | [ms] | [ms] | [ms] | [ms] | [ms] | [ms] | [ms] | [ms] | [ms] | [ms] | [ms] | [ms] | [ms] | [ms] | [Hz] | [MPa]

## PVH BE - POST-SAT
PVH Bender Element Determinations - Post-Saturation
Time | Input wave period - source signal | Input wave period - received signal | Input wave period - source signal | Input wave period - received signal | Input wave period - source signal | Input wave period - received signal | Input wave period - source signal | Input wave period - received signal | Input wave period - source signal | Input wave period - received signal | Input wave period - source signal | Input wave period - received signal | Input wave period - source signal | Input wave period - received signal | Input wave period - source signal | Input wave period - received signal | Input wave period - source signal | Input wave period - received signal | Input wave period - source signal | Input wave period - received signal | Frequency | Mmax
[ms] | [ms] | [ms] | [ms] | [ms] | [ms] | [ms] | [ms] | [ms] | [ms] | [ms] | [ms] | [ms] | [ms] | [ms] | [ms] | [ms] | [ms] | [ms] | [ms] | [ms] | [Hz] | [MPa]

## CONSOLIDATION - 1
Consolidation: Isotropic - 1 |  |  |  | Consolidation: Ansotropic - 1
Root time | Volumetric strain | External axial strain | Effective axial stress | Root time | Volumetric strain | External axial strain | Effective axial stress | s' | t | p' | q
[minutes0.5] | [%] | [%] | [kPa] | [minutes0.5] | [%] | [%] | [kPa] | [kPa] | [kPa] | [kPa] | [kPa]
|  |  |  | 0 | 0 | 0 | 10.6371 | 10.3975 | 0.23954 | 10.3177 | 0.47908
|  |  |  | 0.42817 | 0.0023717 | 0 | 10.6371 | 10.3975 | 0.23954 | 10.3177 | 0.47909
|  |  |  | 0.83666 | 0.0033203 | 0.015 | 10.5106 | 10.2728 | 0.23781 | 10.1935 | 0.47563
|  |  |  | 1.2383 | 0.0075893 | 0.018 | 11.7089 | 10.9947 | 0.71413 | 10.7567 | 1.4283
|  |  |  | 1.6381 | 0.0061663 | 0.02 | 11.9463 | 10.9929 | 0.95338 | 10.6751 | 1.9068
|  |  |  | 2.0412 | 0.012807 | 0.024 | 13.9314 | 12.5018 | 1.4296 | 12.0253 | 2.8592
|  |  |  | 2.4495 | 0.019448 | 0.03 | 15.62 | 13.7121 | 1.908 | 13.0761 | 3.8159
|  |  |  | 2.8577 | 0.026088 | 0.036 | 17.2957 | 14.6723 | 2.6235 | 13.7978 | 5.2469
|  |  |  | 3.2711 | 0.027986 | 0.042 | 19.5733 | 15.9949 | 3.5783 | 14.8022 | 7.1567
|  |  |  | 3.6788 | 0.037472 | 0.05 | 21.8555 | 17.5618 | 4.2936 | 16.1306 | 8.5873
|  |  |  | 4.0825 | 0.04601 | 0.059 | 24.134 | 18.8858 | 5.2483 | 17.1363 | 10.4965
|  |  |  | 4.4926 | 0.052177 | 0.069 | 27.193 | 20.7509 | 6.442 | 18.6036 | 12.8841
|  |  |  | 4.9007 | 0.061663 | 0.081 | 29.9458 | 22.3125 | 7.6332 | 19.7681 | 15.2665
|  |  |  | 5.3104 | 0.072099 | 0.094 | 34.4024 | 25.5757 | 8.8266 | 22.6335 | 17.6533
|  |  |  | 5.7184 | 0.080162 | 0.109 | 37.7523 | 27.4959 | 10.2564 | 24.0771 | 20.5128
|  |  |  | 6.1237 | 0.091072 | 0.126 | 42.1895 | 30.2642 | 11.9253 | 26.2891 | 23.8506
|  |  |  | 6.5332 | 0.10293 | 0.144 | 46.5601 | 32.9663 | 13.5939 | 28.435 | 27.1877
|  |  |  | 6.9402 | 0.11242 | 0.164 | 51.6064 | 36.345 | 15.2613 | 31.2579 | 30.5227
|  |  |  | 7.3485 | 0.1238 | 0.184 | 55.9694 | 38.8013 | 17.1682 | 33.0785 | 34.3363
|  |  |  | 7.7599 | 0.13281 | 0.2049 | 59.98 | 41.1454 | 18.8346 | 34.8672 | 37.6692
|  |  |  | 8.166 | 0.13471 | 0.2119 | 60.0964 | 41.2635 | 18.8328 | 34.9859 | 37.6657
|  |  |  | 8.5732 | 0.13566 | 0.2149 | 61.7278 | 42.6564 | 19.0715 | 36.2992 | 38.1429
|  |  |  | 8.9833 | 0.13613 | 0.2169 | 60.2775 | 41.4459 | 18.8316 | 35.1687 | 37.6632
|  |  |  | 9.3915 | 0.13613 | 0.2189 | 61.1772 | 42.1068 | 19.0703 | 35.7501 | 38.1407
|  |  |  | 9.4304 | 0.13661 | 0.2189 | 60.945 | 42.1139 | 18.8311 | 35.8369 | 37.6622

## SVH BE - POST-CONSOL - 1
SVH Bender Element Determinations - Post-Consolidation - 1
Time | Input wave period - source signal | Input wave period - received signal | Input wave period - source signal | Input wave period - received signal | Input wave period - source signal | Input wave period - received signal | Input wave period - source signal | Input wave period - received signal | Input wave period - source signal | Input wave period - received signal | Input wave period - source signal | Input wave period - received signal | Input wave period - source signal | Input wave period - received signal | Input wave period - source signal | Input wave period - received signal | Input wave period - source signal | Input wave period - received signal | Input wave period - source signal | Input wave period - received signal | Frequency | Gmax
[ms] | [ms] | [ms] | [ms] | [ms] | [ms] | [ms] | [ms] | [ms] | [ms] | [ms] | [ms] | [ms] | [ms] | [ms] | [ms] | [ms] | [ms] | [ms] | [ms] | [ms] | [Hz] | [MPa]

## PVH BE - POST-CONSOL - 1
PVH Bender Element Determinations - Post-Consolidation - 1
Time | Input wave period - source signal | Input wave period - received signal | Input wave period - source signal | Input wave period - received signal | Input wave period - source signal | Input wave period - received signal | Input wave period - source signal | Input wave period - received signal | Input wave period - source signal | Input wave period - received signal | Input wave period - source signal | Input wave period - received signal | Input wave period - source signal | Input wave period - received signal | Input wave period - source signal | Input wave period - received signal | Input wave period - source signal | Input wave period - received signal | Input wave period - source signal | Input wave period - received signal | Frequency | Mmax
[ms] | [ms] | [ms] | [ms] | [ms] | [ms] | [ms] | [ms] | [ms] | [ms] | [ms] | [ms] | [ms] | [ms] | [ms] | [ms] | [ms] | [ms] | [ms] | [ms] | [ms] | [Hz] | [MPa]

## TORSIONAL RES - 1
Torsional Resonance Stage - 1
Average shear strain, g | Shear Modulus, G | Excess Pore-water Pressure | Volumetric Strain | External Axial Strain | Normalised Shear Modulus G/Gmax | Damping ratio, D
[%] | [MPa] | [kPa] | [%] | [%] | [-] | [%]
0.000153 | 59.4576 |  | 0.13848 | 0.21938 | 1 | 0.86235
0.000202 | 59.3987 |  | 0.13611 | 0.21839 | 0.99901 | 0.88197
0.000278 | 59.4053 |  | 0.13753 | 0.22038 | 0.99912 | 0.9296
0.000514 | 59.1632 |  | 0.1399 | 0.22137 | 0.99505 | 1.0918
0.000731 | 58.9869 |  | 0.13753 | 0.22137 | 0.99208 | 1.1518
0.0010826 | 58.4334 |  | 0.13848 | 0.21938 | 0.98277 | 1.2057
0.0014655 | 57.9472 |  | 0.13753 | 0.22237 | 0.9746 | 1.3779
0.0017979 | 57.366 |  | 0.13706 | 0.22137 | 0.96482 | 1.442
0.0028248 | 56.1628 |  | 0.13943 | 0.22237 | 0.94458 | 1.9363
0.0035212 | 55.0795 |  | 0.1399 | 0.22535 | 0.92637 | 2.6543
0.0081397 | 46.2795 |  | 0.15698 | 0.26018 | 0.77836 | 2.8044
0.01022 | 44.6379 |  | 0.17737 | 0.291 | 0.75075 | 2.976
0.014316 | 38.471 |  | 0.21009 | 0.33671 | 0.64703 | 3.6786
0.021766 | 35.4984 |  | 0.27222 | 0.41609 | 0.59704 | 3.8525
0.026969 | 33.4096 |  | 0.34383 | 0.4904 | 0.56191 | 4.5315

## FLEXURAL RES - 1
Flexural Resonance Stage - 1
Average flexural strain, e | Young's modulus, E | Excess Pore-water Pressure | Volumetric Strain | External Axial Strain | Normalised Young's modulus E/Emax | Damping ratio, D
[%] | [MPa] | [kPa] | [%] | [%] | [-] | [%]

## CONSOLIDATION - 2
Consolidation: Isotropic - 2 |  |  |  | Consolidation: Ansotropic - 2
Root time | Volumetric strain | External axial strain | Effective axial stress | Root time | Volumetric strain | External axial strain | Effective axial stress | s' | t | p' | q
[minutes0.5] | [%] | [%] | [kPa] | [minutes0.5] | [%] | [%] | [kPa] | [kPa] | [kPa] | [kPa] | [kPa]

## SVH BE - POST-CONSOL - 2
SVH Bender Element Determinations - Post-Consolidation - 2
Time | Input wave period - source signal | Input wave period - received signal | Input wave period - source signal | Input wave period - received signal | Input wave period - source signal | Input wave period - received signal | Input wave period - source signal | Input wave period - received signal | Input wave period - source signal | Input wave period - received signal | Input wave period - source signal | Input wave period - received signal | Input wave period - source signal | Input wave period - received signal | Input wave period - source signal | Input wave period - received signal | Input wave period - source signal | Input wave period - received signal | Input wave period - source signal | Input wave period - received signal | Frequency | Gmax
[ms] | [ms] | [ms] | [ms] | [ms] | [ms] | [ms] | [ms] | [ms] | [ms] | [ms] | [ms] | [ms] | [ms] | [ms] | [ms] | [ms] | [ms] | [ms] | [ms] | [ms] | [Hz] | [MPa]
1

## PVH BE - POST-CONSOL - 2
PVH Bender Element Determinations - Post-Consolidation - 2
Time | Input wave period - source signal | Input wave period - received signal | Input wave period - source signal | Input wave period - received signal | Input wave period - source signal | Input wave period - received signal | Input wave period - source signal | Input wave period - received signal | Input wave period - source signal | Input wave period - received signal | Input wave period - source signal | Input wave period - received signal | Input wave period - source signal | Input wave period - received signal | Input wave period - source signal | Input wave period - received signal | Input wave period - source signal | Input wave period - received signal | Input wave period - source signal | Input wave period - received signal | Frequency | Mmax
[ms] | [ms] | [ms] | [ms] | [ms] | [ms] | [ms] | [ms] | [ms] | [ms] | [ms] | [ms] | [ms] | [ms] | [ms] | [ms] | [ms] | [ms] | [ms] | [ms] | [ms] | [Hz] | [MPa]

## TORSIONAL RES - 2
Torsional Resonance Stage - 2
Average shear strain, g | Shear Modulus, G | Excess Pore-water Pressure | Volumetric Strain | External Axial Strain | Normalised Shear Modulus G/Gmax | Damping ratio, D
[%] | [MPa] | [kPa] | [%] | [%] | [-] | [%]

## FLEXURAL RES - 2
Flexural Resonance Stage - 2
Average flexural strain, e | Young's modulus, E | Excess Pore-water Pressure | Volumetric Strain | External Axial Strain | Normalised Young's modulus E/Emax | Damping ratio, D
[%] | [MPa] | [kPa] | [%] | [%] | [-] | [%]

## CONSOLIDATION - 3
Consolidation: Isotropic - 3 |  |  |  | Consolidation: Ansotropic - 3
Root time | Volumetric strain | External axial strain | Effective axial stress | Root time | Volumetric strain | External axial strain | Effective axial stress | s' | t | p' | q
[minutes0.5] | [%] | [%] | [kPa] | [minutes0.5] | [%] | [%] | [kPa] | [kPa] | [kPa] | [kPa] | [kPa]

## SVH BE - POST-CONSOL - 3
SVH Bender Element Determinations - Post-Consolidation - 3
Time | Input wave period - source signal | Input wave period - received signal | Input wave period - source signal | Input wave period - received signal | Input wave period - source signal | Input wave period - received signal | Input wave period - source signal | Input wave period - received signal | Input wave period - source signal | Input wave period - received signal | Input wave period - source signal | Input wave period - received signal | Input wave period - source signal | Input wave period - received signal | Input wave period - source signal | Input wave period - received signal | Input wave period - source signal | Input wave period - received signal | Input wave period - source signal | Input wave period - received signal | Frequency | Gmax
[ms] | [ms] | [ms] | [ms] | [ms] | [ms] | [ms] | [ms] | [ms] | [ms] | [ms] | [ms] | [ms] | [ms] | [ms] | [ms] | [ms] | [ms] | [ms] | [ms] | [ms] | [Hz] | [MPa]

## PVH BE - POST-CONSOL - 3
PVH Bender Element Determinations - Post-Consolidation - 3
Time | Input wave period - source signal | Input wave period - received signal | Input wave period - source signal | Input wave period - received signal | Input wave period - source signal | Input wave period - received signal | Input wave period - source signal | Input wave period - received signal | Input wave period - source signal | Input wave period - received signal | Input wave period - source signal | Input wave period - received signal | Input wave period - source signal | Input wave period - received signal | Input wave period - source signal | Input wave period - received signal | Input wave period - source signal | Input wave period - received signal | Input wave period - source signal | Input wave period - received signal | Frequency | Mmax
[ms] | [ms] | [ms] | [ms] | [ms] | [ms] | [ms] | [ms] | [ms] | [ms] | [ms] | [ms] | [ms] | [ms] | [ms] | [ms] | [ms] | [ms] | [ms] | [ms] | [ms] | [Hz] | [MPa]

## TORSIONAL RES - 3
Torsional Resonance Stage - 3
Average shear strain, g | Shear Modulus, G | Excess Pore-water Pressure | Volumetric Strain | External Axial Strain | Normalised Shear Modulus G/Gmax | Damping ratio, D
[%] | [MPa] | [kPa] | [%] | [%] | [-] | [%]

## FLEXURAL RES - 3
Flexural Resonance Stage - 3
Average flexural strain, e | Young's modulus, E | Excess Pore-water Pressure | Volumetric Strain | External Axial Strain | Normalised Young's modulus E/Emax | Damping ratio, D
[%] | [MPa] | [kPa] | [%] | [%] | [-] | [%]