## General
ID | Test Identification
Test Identification | Location | NWZ-BH-5042
Test Identification | Sample | 18-5
Test Identification | Depth | 16.7 | [m]
Test Identification | Type of specimen | Undisturbed
Specimen Visual Description
Specimen Visual Description | Brown silty CLAY
Initial Specimen Conditions
Initial Specimen Conditions | Test start date | 04/12/2024
Initial Specimen Conditions | Specimen wet mass | 117.59 | [g]
Initial Specimen Conditions | Diameter | 59.98 | [mm]
Initial Specimen Conditions | Height | 21.22 | [mm]
Initial Specimen Conditions | Water content | 20.3635 | [%]
Initial Specimen Conditions | Bulk density | 1.9612 | [Mg/m³]
Initial Specimen Conditions | Dry density | 1.6294 | [Mg/m³]
Initial Specimen Conditions | Void ratio | 0.65705 | [-]
Initial Specimen Conditions | Degree of saturation | 83.679 | [%]
Initial Specimen Conditions | Particle density - assumed | 2.7 | [Mg/m³]
Initial Specimen Conditions | Laboratory temperature | 18-22 | [°C]
End of Saturation Results
End of Saturation Results | Back pressure | 400 | [kPa]
End of Saturation Results | Axial strain | -0.35439 | [%]
End of Saturation Results | Seating pressure | 13.5549 | [kPa]
Consolidation Results
Consolidation results | Stage | Final Vertical Stress | Void ratio en | Axial strain ea,n | Coefficient of Consolidation cv | Coefficient of Volume Compressibity mv | Hydraulic Conductivity kn | Rate of strain ὲn
Consolidation results | [-] | [kPa] | [-] | [%] | [m2/yr] | [MPa-1] | [m/s] | [%/hr]
Consolidation results | Loading | 4502.0047 | 0.44967 | 12.5877 | 84.7726 | 0.01201 | 3.0951e-10 | 6.4267
Consolidation results | Hold | 4499.4742 | 0.43257 | 13.6186
Consolidation results | Unloading | 332.4261 | 0.44625 | 12.7941 |  |  |  | -1.8153
Consolidation results | Hold | 333.4512 | 0.45012 | 12.5607
Consolidation results | Loading | 15002.8243 | 0.34036 | 19.1791 | 62.5953 | 0.0039272 | 7.5912e-11 | 6.0232
Consolidation results | Hold | 14998.9626 | 0.32314 | 20.2174
Consolidation results | Unloading | 173.4112 | 0.36488 | 17.7002 |  |  |  | -2.6268
Consolidation results
Consolidation results
Consolidation results
Consolidation results
Consolidation results
Consolidation results
Consolidation results
Consolidation results
Consolidation results
Consolidation results
Consolidation results
Consolidation results
Consolidation results
Consolidation results
Consolidation results
Consolidation results
Consolidation results
Consolidation results
Consolidation results
Consolidation results
Consolidation results
Consolidation results
Final Specimen Conditions
Final Specimen Conditions | Diameter | 59.98 | [mm]
Final Specimen Conditions | Height | 17.4785 | [mm]
Final Specimen Conditions | Water content | 15.9283 | [%]
Final Specimen Conditions | Bulk density | 2.167 | [Mg/m³]
Final Specimen Conditions | Dry density | 1.8692 | [Mg/m³]

## Compression
One-Dimensional Consolidation
Effective Vertical Stress | Void ratio | Axial strain | Coefficient of Consolidation cv | Coefficient of Volume Compressibity mv | Hydraulic Conductivity kn | Pore Pressure Ratio | Steady State Factor Fn
[kPa] | [-] | [%] | [m2/year] | [MPa-1] | [m/s] | [%] | [-]
14.2136 | 0.66431 | -0.35439
20.7044 | 0.66495 | -0.39334 | 480.2332 | 0.036196 | 4.4432e-09 | 4.6781 | 0.78436
27.4082 | 0.66351 | -0.30663 | 169.8674 | 0.15106 | 7.4794e-09 | 9.8724 | 0.81581
36.0033 | 0.66112 | -0.16224 | 143.6586 | 0.15801 | 7.2938e-09 | 10.3311 | 0.86826
47.0919 | 0.65836 | 0.0043828 | 165.0194 | 0.14331 | 7.6905e-09 | 8.0328 | 0.91868
59.0262 | 0.65565 | 0.16769 | 183.5014 | 0.12986 | 7.7352e-09 | 6.4806 | 0.94427
72.7636 | 0.65283 | 0.33774 | 194.1648 | 0.11983 | 7.3645e-09 | 5.3012 | 0.96006
85.6142 | 0.65036 | 0.4863 | 227.3654 | 0.10276 | 7.3593e-09 | 4.5299 | 0.9689
103.8348 | 0.64753 | 0.65705 | 217.6341 | 0.092979 | 6.259e-09 | 5.5621 | 0.96765
129.4181 | 0.64361 | 0.89359 | 197.8841 | 0.087954 | 5.4407e-09 | 5.9345 | 0.96992
157.5962 | 0.63969 | 1.1299 | 207.351 | 0.084898 | 5.533e-09 | 4.8494 | 0.9774
185.5962 | 0.6357 | 1.3705 | 185.3688 | 0.081948 | 4.7755e-09 | 4.6962 | 0.97977
214.9775 | 0.63189 | 1.6001 | 191.9959 | 0.075583 | 4.622e-09 | 4.072 | 0.98341
246.0176 | 0.62812 | 1.8272 | 201.2767 | 0.072801 | 4.637e-09 | 3.5319 | 0.98629
277.4172 | 0.62435 | 2.0547 | 202.3351 | 0.072145 | 4.5592e-09 | 3.1752 | 0.98819
308.8469 | 0.62061 | 2.2805 | 189.1455 | 0.068221 | 4.0474e-09 | 3.1691 | 0.98873
343.1093 | 0.61692 | 2.5029 | 201.2335 | 0.063604 | 4.0082e-09 | 2.8587 | 0.99017
378.8219 | 0.61323 | 2.7256 | 195.0045 | 0.0598 | 3.6237e-09 | 2.8483 | 0.99058
417.2952 | 0.60956 | 2.9465 | 185.7193 | 0.056603 | 3.2866e-09 | 2.8213 | 0.99099
456.5475 | 0.60593 | 3.1655 | 190.8648 | 0.055232 | 3.3031e-09 | 2.583 | 0.99197
497.5656 | 0.60221 | 3.3898 | 187.714 | 0.052539 | 3.0883e-09 | 2.5484 | 0.99231
541.5636 | 0.59852 | 3.6122 | 197.5542 | 0.049103 | 3.0339e-09 | 2.3625 | 0.99304
587.8589 | 0.59486 | 3.8332 | 193.2217 | 0.047229 | 2.8347e-09 | 2.3442 | 0.99328
636.2425 | 0.59111 | 4.0593 | 187.5759 | 0.045456 | 2.6675e-09 | 2.321 | 0.99351
687.2797 | 0.58736 | 4.2851 | 191.5668 | 0.043942 | 2.6277e-09 | 2.1511 | 0.99411
737.8221 | 0.5837 | 4.5057 | 186.3048 | 0.042247 | 2.4485e-09 | 2.1375 | 0.99427
792.541 | 0.57999 | 4.7298 | 184.0375 | 0.0405 | 2.3165e-09 | 2.1147 | 0.99445
848.4595 | 0.57627 | 4.9538 | 179.2579 | 0.039201 | 2.1971e-09 | 2.0803 | 0.99465
906.9678 | 0.57255 | 5.1784 | 183.7827 | 0.038241 | 2.1944e-09 | 1.9586 | 0.99505
966.5708 | 0.56878 | 5.4055 | 179.6894 | 0.036976 | 2.0653e-09 | 1.9402 | 0.99518
1028.6159 | 0.56509 | 5.6282 | 174.5022 | 0.036224 | 1.9527e-09 | 1.9194 | 0.99531
1090.4501 | 0.56134 | 5.8542 | 161.5654 | 0.035125 | 1.7655e-09 | 1.9907 | 0.99522
1155.9623 | 0.55767 | 6.0755 | 167.7623 | 0.033894 | 1.7687e-09 | 1.8793 | 0.99555
1222.9993 | 0.55389 | 6.3035 | 159.2468 | 0.032991 | 1.627e-09 | 1.937 | 0.99549
1292.937 | 0.55018 | 6.5274 | 156.581 | 0.031798 | 1.5491e-09 | 1.9089 | 0.99561
1364.2904 | 0.54644 | 6.7527 | 154.289 | 0.031126 | 1.488e-09 | 1.8818 | 0.99573
1437.4857 | 0.54271 | 6.9773 | 150.0875 | 0.029955 | 1.3893e-09 | 1.9228 | 0.9957
1515.6714 | 0.53892 | 7.2062 | 143.9329 | 0.029088 | 1.2978e-09 | 1.9535 | 0.99569
1593.891 | 0.53517 | 7.4323 | 143.0089 | 0.028019 | 1.2453e-09 | 1.92 | 0.99581
1677.0635 | 0.53142 | 7.6584 | 141.2988 | 0.026596 | 1.1676e-09 | 1.9364 | 0.99583
1763.4942 | 0.52769 | 7.8834 | 141.4615 | 0.025688 | 1.1285e-09 | 1.8979 | 0.99596
1852.3723 | 0.52395 | 8.1087 | 137.6949 | 0.024901 | 1.0614e-09 | 1.9185 | 0.99596
1944.5735 | 0.52021 | 8.3343 | 134.8285 | 0.024082 | 1.0061e-09 | 1.9289 | 0.99598
2040.1725 | 0.51645 | 8.561 | 132.123 | 0.023296 | 9.5446e-10 | 1.9352 | 0.99601
2138.9178 | 0.5127 | 8.787 | 129.8211 | 0.022455 | 9.0435e-10 | 1.9336 | 0.99606
2240.7813 | 0.50898 | 9.0115 | 127.1693 | 0.021644 | 8.5356e-10 | 1.9338 | 0.9961
2345.2322 | 0.5053 | 9.2336 | 126.0006 | 0.020792 | 8.1342e-10 | 1.936 | 0.99613
2455.7669 | 0.50157 | 9.4585 | 126.2606 | 0.019985 | 7.8123e-10 | 1.9294 | 0.99618
2569.9523 | 0.49785 | 9.6827 | 122.1401 | 0.019339 | 7.3184e-10 | 1.9623 | 0.99616
2687.9159 | 0.49412 | 9.9074 | 121.8793 | 0.018567 | 7.0001e-10 | 1.9461 | 0.99622
2810.4515 | 0.49044 | 10.1292 | 118.5213 | 0.017935 | 6.546e-10 | 2.001 | 0.99615
2938.8977 | 0.48666 | 10.3576 | 114.3 | 0.017315 | 6.1292e-10 | 2.0472 | 0.9961
3071.5885 | 0.48294 | 10.5814 | 113.8685 | 0.01664 | 5.8723e-10 | 2.0233 | 0.99618
3208.4582 | 0.47922 | 10.8061 | 111.1746 | 0.016124 | 5.5469e-10 | 2.0595 | 0.99615
3351.7327 | 0.47545 | 11.0331 | 110.5672 | 0.015454 | 5.3044e-10 | 2.0597 | 0.99618
3501.2328 | 0.47171 | 11.2586 | 110.4115 | 0.014891 | 5.0942e-10 | 2.0535 | 0.99622
3656.4043 | 0.46793 | 11.4867 | 107.6262 | 0.014468 | 4.8144e-10 | 2.0766 | 0.99621
3815.0405 | 0.46418 | 11.7126 | 106.3375 | 0.013805 | 4.5382e-10 | 2.0934 | 0.99621
3983.3401 | 0.46044 | 11.9381 | 104.7778 | 0.013198 | 4.2769e-10 | 2.1282 | 0.99618
4158.0802 | 0.45667 | 12.1653 | 101.8904 | 0.012771 | 4.0239e-10 | 2.1336 | 0.9962
4333.2814 | 0.45303 | 12.385 | 91.6737 | 0.012279 | 3.4775e-10 | 2.1606 | 0.99618
4502.0047 | 0.44967 | 12.5877 | 84.7726 | 0.01201 | 3.0951e-10 | 2.1671 | 0.9962
4493.9668 | 0.44962 | 12.5907
4499.3257 | 0.44046 | 13.1429
4500.6593 | 0.43877 | 13.2451
4500.1228 | 0.43781 | 13.3026
4499.1968 | 0.43714 | 13.3431
4501.9121 | 0.43665 | 13.3727
4498.8429 | 0.43625 | 13.3968
4499.1203 | 0.4359 | 13.418
4499.1557 | 0.43561 | 13.4354
4499.4742 | 0.43535 | 13.451
4499.4034 | 0.43514 | 13.4637
4499.0495 | 0.43495 | 13.4755
4499.4388 | 0.43478 | 13.4853
4499.2972 | 0.43462 | 13.4952
4499.2972 | 0.43448 | 13.5037
4499.545 | 0.43436 | 13.5108
4499.368 | 0.43424 | 13.5183
4498.9433 | 0.43413 | 13.5249
4498.9433 | 0.43402 | 13.5315
4500.5359 | 0.43391 | 13.538
4499.4742 | 0.43381 | 13.5437
4499.6511 | 0.43371 | 13.5503
4499.5096 | 0.43362 | 13.5555
4498.8725 | 0.43353 | 13.5612
4499.5804 | 0.43345 | 13.5658
4499.7219 | 0.43336 | 13.571
4499.2577 | 0.43328 | 13.5762
4499.7927 | 0.4332 | 13.5809
4499.8281 | 0.43313 | 13.5851
4499.647 | 0.43305 | 13.5899
4501.6331 | 0.43298 | 13.5941
4499.7219 | 0.4329 | 13.5988
4499.2972 | 0.43284 | 13.6026
4499.1203 | 0.43276 | 13.6073
4499.6865 | 0.43271 | 13.6106
4499.3326 | 0.43264 | 13.6144
4501.5269 | 0.43258 | 13.6181
4499.3993 | 0.43258 | 13.6181
4259.4795 | 0.43262 | 13.6159
3379.1891 | 0.43296 | 13.595
2210.2128 | 0.43411 | 13.5257
1244.0949 | 0.43655 | 13.3788
671.0253 | 0.44038 | 13.1477
392.3395 | 0.44472 | 12.8862
335.3599 | 0.4463 | 12.7907
333.5574 | 0.4492 | 12.6162
334.5838 | 0.44945 | 12.6007
334.6858 | 0.4496 | 12.5918
333.8759 | 0.44971 | 12.585
335.152 | 0.4498 | 12.58
334.6546 | 0.44985 | 12.5767
333.4866 | 0.44989 | 12.5744
333.5928 | 0.44993 | 12.572
333.5928 | 0.44998 | 12.5691
333.4512 | 0.45001 | 12.5673
333.9821 | 0.45004 | 12.5652
333.1327 | 0.45006 | 12.5641
334.8315 | 0.4501 | 12.562
334.3714 | 0.45012 | 12.5603
333.4512 | 0.45013 | 12.5602
605.7271 | 0.44995 | 12.5706 | 1296.4671 | 0.0022196 | 8.6499e-10 | 1.6329 | 0.97028
1187.0728 | 0.44648 | 12.7799 | 461.3701 | 0.003714 | 5.288e-10 | 3.2952 | 0.97345
2058.3288 | 0.44164 | 13.0721 | 392.7335 | 0.0028991 | 3.5511e-10 | 3.2321 | 0.98192
3258.232 | 0.4366 | 13.3758 | 415.309 | 0.0023465 | 3.0496e-10 | 2.5343 | 0.9887
4705.5492 | 0.43069 | 13.7321 | 355.2103 | 0.0030419 | 3.3072e-10 | 2.114 | 0.9919
5891.013 | 0.42255 | 14.2231 | 179.4582 | 0.0054949 | 2.9827e-10 | 2.3557 | 0.99169
6716.2976 | 0.41355 | 14.7656 | 105.1038 | 0.0071573 | 2.2961e-10 | 2.6902 | 0.99093
7430.6169 | 0.40493 | 15.2856 | 83.4099 | 0.0072141 | 1.8612e-10 | 2.7866 | 0.99091
8115.0318 | 0.39695 | 15.7667 | 75.9846 | 0.0067401 | 1.5923e-10 | 2.7577 | 0.99126
8825.4257 | 0.38932 | 16.2268 | 73.6093 | 0.0062648 | 1.4316e-10 | 2.7363 | 0.99155
9575.4959 | 0.38189 | 16.6747 | 72.5704 | 0.0057299 | 1.2894e-10 | 2.7272 | 0.99178
10367.6843 | 0.37457 | 17.116 | 70.3047 | 0.0053283 | 1.161e-10 | 2.7364 | 0.99195
11228.4611 | 0.36726 | 17.5571 | 69.1695 | 0.0049442 | 1.0568e-10 | 2.7785 | 0.99201
12156.2441 | 0.35993 | 17.9991 | 66.8003 | 0.0045956 | 9.4728e-11 | 2.8326 | 0.99203
13141.8557 | 0.35266 | 18.4375 | 64.4358 | 0.0042928 | 8.538e-11 | 2.8878 | 0.99205
14209.3315 | 0.34544 | 18.8728 | 62.5953 | 0.0039272 | 7.5912e-11 | 2.9458 | 0.99206
15002.8243 | 0.34036 | 19.1791 |  |  |  |  | 0.99208
14994.3295 | 0.34029 | 19.1829
14999.0097 | 0.32948 | 19.8349
14999.3919 | 0.32785 | 19.9334
14999.835 | 0.32689 | 19.9909
15000.142 | 0.32622 | 20.0314
14999.3593 | 0.32571 | 20.062
15000.5313 | 0.32525 | 20.0902
14999.1807 | 0.32489 | 20.1114
14999.4285 | 0.32457 | 20.1312
15000.1009 | 0.32429 | 20.1477
14998.3725 | 0.32405 | 20.1623
14999.3931 | 0.32383 | 20.1754
14998.8268 | 0.32363 | 20.1877
15000.2425 | 0.32343 | 20.1999
15000.7733 | 0.32322 | 20.2126
14999.5289 | 0.32315 | 20.2169
14704.2942 | 0.32315 | 20.2166
13768.2874 | 0.32325 | 20.2105
11896.942 | 0.3236 | 20.1892
9444.6976 | 0.32441 | 20.1407
6795.2583 | 0.32605 | 20.0419
4353.6401 | 0.32877 | 19.8779
2463.9909 | 0.33264 | 19.6441
1311.0434 | 0.33773 | 19.3377
734.6664 | 0.34339 | 18.9959
487.5299 | 0.34846 | 18.6906
358.4371 | 0.35277 | 18.4303
285.0416 | 0.35643 | 18.2098
226.4446 | 0.3599 | 18.0006
184.5135 | 0.36317 | 17.8036