## General
ID | Test Identification
Test Identification | Location | NWZ-BH-5043
Test Identification | Sample | 15-2
Test Identification | Depth | 12.6 | [m]
Test Identification | Type of specimen | Undisturbed
Specimen Visual Description
Specimen Visual Description | Dark grey sandy CLAY with shell fragments
Initial Specimen Conditions
Initial Specimen Conditions | Test start date | 22/01/2025
Initial Specimen Conditions | Specimen wet mass | 81.09 | [g]
Initial Specimen Conditions | Diameter | 50.02 | [mm]
Initial Specimen Conditions | Height | 20.82 | [mm]
Initial Specimen Conditions | Water content | 25.122 | [%]
Initial Specimen Conditions | Bulk density | 1.982 | [Mg/m³]
Initial Specimen Conditions | Dry density | 1.5841 | [Mg/m³]
Initial Specimen Conditions | Void ratio | 0.70447 | [-]
Initial Specimen Conditions | Degree of saturation | 96.285 | [%]
Initial Specimen Conditions | Particle density - assumed | 2.7 | [Mg/m³]
Initial Specimen Conditions | Laboratory temperature | 18-22 | [°C]
End of Saturation Results
End of Saturation Results | Back pressure | 400 | [kPa]
End of Saturation Results | Axial strain | -0.014088 | [%]
End of Saturation Results | Seating pressure | 7.786 | [kPa]
Consolidation Results
Consolidation results | Stage | Final Vertical Stress | Void ratio en | Axial strain ea,n | Coefficient of Consolidation cv | Coefficient of Volume Compressibity mv | Hydraulic Conductivity kn | Rate of strain ὲn
Consolidation results | [-] | [kPa] | [-] | [%] | [m2/yr] | [MPa-1] | [m/s] | [%/hr]
Consolidation results | Loading | 4501.6874 | 0.46846 | 13.847 | 441.2 | 0.010079 | 1.43e-09 | 4.8348
Consolidation results | Hold | 4499.2054 | 0.45313 | 14.7466
Consolidation results | Unloading | 251.607 | 0.4738 | 13.534 |  |  |  | -2.056
Consolidation results | Hold | 253.1665 | 0.47995 | 13.1733
Consolidation results | Loading | 15000.7845 | 0.3703 | 19.6058 | 178.18 | 0.0035 | 1.92e-10 | 4.5865
Consolidation results | Hold | 14999.1326 | 0.35479 | 20.5159
Consolidation results | Unloading | 125.8733 | 0.41022 | 17.2643 |  |  |  | -1.1404
Consolidation results
Consolidation results
Consolidation results
Consolidation results
Consolidation results
Consolidation results
Consolidation results
Consolidation results
Consolidation results
Consolidation results
Consolidation results
Consolidation results
Consolidation results
Consolidation results
Consolidation results
Consolidation results
Consolidation results
Consolidation results
Consolidation results
Consolidation results
Consolidation results
Consolidation results
Final Specimen Conditions
Final Specimen Conditions | Diameter | 50.02 | [mm]
Final Specimen Conditions | Height | 17.2257 | [mm]
Final Specimen Conditions | Water content | 16.2844 | [%]
Final Specimen Conditions | Bulk density | 2.1869 | [Mg/m³]
Final Specimen Conditions | Dry density | 1.8807 | [Mg/m³]

## Compression
One-Dimensional Consolidation
Effective Vertical Stress | Void ratio | Axial strain | Coefficient of Consolidation cv | Coefficient of Volume Compressibity mv | Hydraulic Conductivity kn | Pore Pressure Ratio | Steady State Factor Fn
[kPa] | [-] | [%] | [m2/year] | [MPa-1] | [m/s] | [%] | [-]
7.1042 | 0.70472 | -0.014088
34.0073 | 0.69911 | 0.3151 |  |  |  |  | 0.82309
61.3911 | 0.6928 | 0.68532 | 50.0908 | 0.10201 | 1.8153e-09 | 19.5802 | 0.90926
94.7992 | 0.68673 | 1.0416 | 59.0365 | 0.096901 | 1.7976e-09 | 14.1927 | 0.94541
131.6119 | 0.67984 | 1.4459 | 53.8962 | 0.10039 | 1.8342e-09 | 11.229 | 0.96173
170.9195 | 0.67292 | 1.8516 | 57.2452 | 0.088229 | 1.6784e-09 | 9.3183 | 0.9709
217.4656 | 0.66602 | 2.2567 | 60.4685 | 0.07761 | 1.5596e-09 | 7.7975 | 0.9774
268.2963 | 0.65911 | 2.6621 | 48.5808 | 0.093998 | 1.4818e-09 | 6.7589 | 0.98155
321.8731 | 0.65221 | 3.067 | 74.0771 | 0.064856 | 1.539e-09 | 5.3895 | 0.9861
380.8552 | 0.6453 | 3.472 | 59.3044 | 0.075928 | 1.4436e-09 | 5.0477 | 0.98748
444.0585 | 0.63837 | 3.8787 | 66.2871 | 0.060167 | 1.3431e-09 | 4.3717 | 0.98959
508.9592 | 0.63145 | 4.2844 | 81.8466 | 0.061613 | 1.603e-09 | 3.2482 | 0.99261
579.1373 | 0.6244 | 4.6984 | 83.4745 | 0.062673 | 1.7416e-09 | 2.7125 | 0.99405
650.8655 | 0.61743 | 5.1075 | 103.1867 | 0.058039 | 1.9659e-09 | 2.1205 | 0.99552
725.5804 | 0.61045 | 5.5166 | 96.3726 | 0.060225 | 1.8353e-09 | 2.0257 | 0.99581
807.9568 | 0.60344 | 5.928 | 114.6553 | 0.056207 | 1.9383e-09 | 1.8338 | 0.99629
894.6396 | 0.59643 | 6.3393 | 124.5991 | 0.049112 | 1.9133e-09 | 1.6471 | 0.99674
989.0333 | 0.58942 | 6.7507 | 149.1964 | 0.044052 | 2.0574e-09 | 1.4023 | 0.9973
1086.9963 | 0.58238 | 7.1637 | 142.0274 | 0.043342 | 1.9268e-09 | 1.277 | 0.99759
1189.2498 | 0.57541 | 7.5724 | 161.774 | 0.038174 | 1.9301e-09 | 1.1597 | 0.99785
1301.5036 | 0.5684 | 7.984 | 185.7539 | 0.034174 | 2.0398e-09 | 0.99223 | 0.9982
1422.3078 | 0.56137 | 8.3965 | 189.1355 | 0.032054 | 1.8877e-09 | 0.97789 | 0.99825
1553.1603 | 0.55436 | 8.8077 | 205.0111 | 0.029749 | 1.9016e-09 | 0.88963 | 0.99844
1690.1451 | 0.54735 | 9.2187 | 238.3968 | 0.02717 | 2.0236e-09 | 0.76524 | 0.99868
1841.6005 | 0.54036 | 9.6291 | 232.8913 | 0.025884 | 1.8389e-09 | 0.75099 | 0.99872
2010.1295 | 0.53333 | 10.0413 | 240.6181 | 0.024807 | 1.8596e-09 | 0.69325 | 0.99884
2187.4271 | 0.5264 | 10.4479 | 290.8769 | 0.020436 | 1.852e-09 | 0.6373 | 0.99895
2386.9696 | 0.51944 | 10.8562 | 286.1976 | 0.021962 | 1.9607e-09 | 0.54265 | 0.99912
2599.7812 | 0.51253 | 11.2618 | 302.9372 | 0.019101 | 1.7743e-09 | 0.53658 | 0.99914
2835.6009 | 0.50566 | 11.6649 | 355.911 | 0.016792 | 1.8611e-09 | 0.4921 | 0.99922
3093.9134 | 0.49876 | 12.0693 | 379.5405 | 0.014734 | 1.7622e-09 | 0.45114 | 0.9993
3375.934 | 0.49189 | 12.4723 | 349.2301 | 0.01534 | 1.6678e-09 | 0.44301 | 0.99932
3667.4358 | 0.48511 | 12.8705 | 436.6687 | 0.011496 | 1.5595e-09 | 0.4323 | 0.99934
3986.8658 | 0.47828 | 13.2712 | 416.5845 | 0.012142 | 1.5744e-09 | 0.39775 | 0.9994
4337.825 | 0.47146 | 13.6711 | 377.0806 | 0.011967 | 1.4031e-09 | 0.39088 | 0.99942
4493.7488 | 0.46841 | 13.8498
4498.6236 | 0.46011 | 14.3368
4499.1436 | 0.4586 | 14.4257
4498.5599 | 0.45772 | 14.4773
4499.6179 | 0.4571 | 14.5136
4499.1546 | 0.45662 | 14.5415
4499.8107 | 0.45627 | 14.5621
4498.9965 | 0.45596 | 14.5804
4500.5231 | 0.45572 | 14.5947
4499.0073 | 0.45549 | 14.6078
4499.5053 | 0.45529 | 14.6197
4499.4036 | 0.45512 | 14.6298
4497.9278 | 0.45495 | 14.6395
4499.5562 | 0.4548 | 14.6486
4499.2563 | 0.45466 | 14.6568
4499.1491 | 0.45452 | 14.6649
4499.5404 | 0.4544 | 14.6721
4498.9055 | 0.45427 | 14.6794
4500.0651 | 0.45415 | 14.6865
4501.7499 | 0.45404 | 14.6932
4498.6402 | 0.45393 | 14.6995
4499.3527 | 0.45383 | 14.7057
4500.6703 | 0.45373 | 14.7114
4499.658 | 0.45363 | 14.7172
4500.737 | 0.45354 | 14.7224
4498.7929 | 0.45345 | 14.7278
4499.5508 | 0.45335 | 14.7335
4500.7721 | 0.45327 | 14.7383
4499.658 | 0.45319 | 14.7432
4499.2054 | 0.45313 | 14.7466
4498.7983 | 0.45313 | 14.7466
4369.632 | 0.45314 | 14.7459
4033.6796 | 0.45317 | 14.7443
3504.2318 | 0.4533 | 14.7364
3006.1479 | 0.45365 | 14.7162
2618.2909 | 0.45418 | 14.6849
2328.9982 | 0.45479 | 14.6493
2099.2356 | 0.45543 | 14.6118
1914.7539 | 0.45606 | 14.5744
1754.18 | 0.45671 | 14.5367
1625.8591 | 0.45735 | 14.4988
1509.5944 | 0.45801 | 14.4602
1406.4505 | 0.45865 | 14.4225
1311.3003 | 0.45928 | 14.3855
1224.1645 | 0.45996 | 14.3459
1147.9555 | 0.46059 | 14.3087
1075.6682 | 0.46121 | 14.2727
1001.3282 | 0.46181 | 14.2373
919.7853 | 0.46234 | 14.2061
838.142 | 0.4629 | 14.1733
762.596 | 0.46348 | 14.1392
692.2886 | 0.46404 | 14.1063
635.3693 | 0.46479 | 14.0626
604.5345 | 0.46587 | 13.9989
585.4463 | 0.46647 | 13.9637
543.5611 | 0.46691 | 13.9379
488.2476 | 0.46734 | 13.9127
435.2602 | 0.46784 | 13.8838
382.3502 | 0.46836 | 13.8528
355.3777 | 0.46935 | 13.7946
342.7563 | 0.47012 | 13.7495
325.555 | 0.47075 | 13.7126
307.5903 | 0.4714 | 13.6749
290.3888 | 0.47203 | 13.6375
273.7459 | 0.47272 | 13.5973
259.9178 | 0.4734 | 13.5574
251.607 | 0.4738 | 13.534
253.4901 | 0.47382 | 13.5327
252.0525 | 0.47746 | 13.3191
253.7319 | 0.47795 | 13.2905
252.505 | 0.47821 | 13.2752
252.6226 | 0.47836 | 13.2661
252.6577 | 0.47851 | 13.2574
252.6577 | 0.47863 | 13.2507
252.3523 | 0.47875 | 13.2435
251.4068 | 0.47887 | 13.2362
252.8612 | 0.47896 | 13.231
252.7594 | 0.47905 | 13.2257
253.0139 | 0.47914 | 13.2208
252.5105 | 0.4792 | 13.2167
252.1034 | 0.47929 | 13.2115
251.4419 | 0.47939 | 13.2059
251.6454 | 0.47946 | 13.2015
251.1365 | 0.47953 | 13.1978
251.1365 | 0.47957 | 13.1954
252.2505 | 0.47963 | 13.1917
253.1665 | 0.47967 | 13.1896
252.4032 | 0.47971 | 13.1873
252.4541 | 0.47972 | 13.1864
251.2678 | 0.47977 | 13.1837
253.0648 | 0.47981 | 13.181
252.47 | 0.47985 | 13.1792
251.3854 | 0.47988 | 13.177
251.9452 | 0.4799 | 13.1759
253.3701 | 0.47992 | 13.1747
252.6226 | 0.47994 | 13.1739
252.6068 | 0.47994 | 13.1734
989.9535 | 0.47793 | 13.2917 | 519.1173 | 0.0073235 | 1.2127e-09 | 2.873 | 0.97965
1388.9027 | 0.47297 | 13.5825 | 488.2745 | 0.006684 | 1.0273e-09 | 1.6379 | 0.99078
1817.7177 | 0.46856 | 13.8411 | 633.5463 | 0.0055264 | 1.0995e-09 | 1.1464 | 0.99445
2342.3001 | 0.46428 | 14.0924 | 916.9141 | 0.0041257 | 1.1841e-09 | 0.8068 | 0.99656
2988.2426 | 0.46005 | 14.3403 | 1109.5921 | 0.003516 | 1.2149e-09 | 0.59995 | 0.9977
3702.171 | 0.45594 | 14.5819 | 1258.2143 | 0.0033914 | 1.3248e-09 | 0.45779 | 0.99839
4401.9001 | 0.45179 | 14.8252 | 1177.711 | 0.0038945 | 1.4299e-09 | 0.3626 | 0.99881
5012.0133 | 0.44745 | 15.0799 | 1111.085 | 0.0043954 | 1.5191e-09 | 0.29868 | 0.99907
5558.4075 | 0.44304 | 15.3383 | 995.684 | 0.0050065 | 1.5498e-09 | 0.26938 | 0.99919
6064.5994 | 0.43866 | 15.5955 | 938.3589 | 0.0053897 | 1.5709e-09 | 0.24693 | 0.99927
6530.554 | 0.43421 | 15.8568 | 855.7774 | 0.0057676 | 1.5324e-09 | 0.22781 | 0.99935
6996.7924 | 0.42975 | 16.1185 | 807.3069 | 0.0059371 | 1.4829e-09 | 0.2269 | 0.99936
7453.7023 | 0.42534 | 16.3768 | 833.5114 | 0.0052862 | 1.3665e-09 | 0.22773 | 0.99937
7932.6064 | 0.42087 | 16.639 | 740.8504 | 0.0051621 | 1.1853e-09 | 0.23914 | 0.99934
8432.4144 | 0.41639 | 16.9019 | 640.1382 | 0.0050925 | 1.0094e-09 | 0.27226 | 0.99926
8939.8715 | 0.41192 | 17.164 | 536.2378 | 0.0050952 | 8.4623e-10 | 0.3003 | 0.99919
9477.8751 | 0.40749 | 17.424 | 466.7283 | 0.0049417 | 7.1291e-10 | 0.33687 | 0.9991
10034.4509 | 0.40306 | 17.6843 | 435.8225 | 0.0041668 | 5.6046e-10 | 0.39757 | 0.99895
10616.5661 | 0.39857 | 17.9476 | 366.1104 | 0.0041484 | 4.6737e-10 | 0.46013 | 0.99879
11228.0021 | 0.39414 | 18.2076 | 295.1038 | 0.0043539 | 3.9445e-10 | 0.52275 | 0.99864
11857.4073 | 0.3897 | 18.4681 | 257.194 | 0.0040452 | 3.2108e-10 | 0.5964 | 0.99847
12527.0586 | 0.38519 | 18.7324 | 218.1143 | 0.0041159 | 2.7765e-10 | 0.64303 | 0.99837
13220.2458 | 0.38076 | 18.9925 | 233.9349 | 0.0034386 | 2.4842e-10 | 0.67769 | 0.9983
13954.7063 | 0.37632 | 19.2527 | 209.2682 | 0.0034416 | 2.219e-10 | 0.72029 | 0.99822
14733.026 | 0.37186 | 19.5145 | 178.1782 | 0.0034913 | 1.9217e-10 | 0.76308 | 0.99813
14991.2173 | 0.37026 | 19.6084
14998.6366 | 0.36193 | 20.0969
14998.9245 | 0.3604 | 20.187
14999.0329 | 0.3595 | 20.2395
14998.172 | 0.35888 | 20.2761
15001.8637 | 0.35843 | 20.3025
14999.269 | 0.35803 | 20.3257
15000.5521 | 0.35772 | 20.3439
14999.8154 | 0.35744 | 20.3608
14999.4032 | 0.3572 | 20.3747
15000.7317 | 0.35699 | 20.3867
14999.6175 | 0.3568 | 20.3983
14998.7523 | 0.3566 | 20.4098
14999.1806 | 0.35645 | 20.4185
14999.7404 | 0.35632 | 20.4262
14999.9334 | 0.35617 | 20.4348
14999.6281 | 0.35603 | 20.443
14999.0683 | 0.35591 | 20.4502
14999.1192 | 0.35579 | 20.4574
15000.9459 | 0.35569 | 20.4631
14999.7246 | 0.35558 | 20.4694
14999.521 | 0.35548 | 20.4756
14999.2612 | 0.35538 | 20.4814
14998.7015 | 0.35529 | 20.4867
14999.0523 | 0.35519 | 20.4924
14999.6576 | 0.3551 | 20.4977
14999.9067 | 0.35502 | 20.5025
15001.342 | 0.35493 | 20.5077
14999.3416 | 0.35485 | 20.5126
14999.7942 | 0.3548 | 20.5154
9543.3462 | 0.35591 | 20.4502
5873.7444 | 0.35917 | 20.2592
3843.2957 | 0.36249 | 20.0643
2529.5774 | 0.36619 | 19.847
1705.1924 | 0.37038 | 19.6012
1226.0025 | 0.37476 | 19.3446
1064.7888 | 0.37766 | 19.1742
912.3016 | 0.37929 | 19.0784
763.9361 | 0.38098 | 18.9793
628.8526 | 0.38258 | 18.8855
414.5779 | 0.38365 | 18.8227
415.2687 | 0.38587 | 18.6927
376.7554 | 0.38771 | 18.5844
340.7178 | 0.3895 | 18.4798
311.6232 | 0.3913 | 18.3742
286.8699 | 0.39309 | 18.2691
264.7838 | 0.3949 | 18.1629
245.2812 | 0.39672 | 18.0558
227.2558 | 0.39852 | 17.9501
209.4233 | 0.40021 | 17.8511
183.7006 | 0.40203 | 17.7446
176.6957 | 0.4038 | 17.6406
161.689 | 0.40539 | 17.5476
147.9083 | 0.40701 | 17.4522
137.0134 | 0.40871 | 17.3525