## General
ID | Test Identification
Test Identification | Location | NWZ-BH-5044
Test Identification | Sample | 13-2
Test Identification | Depth | 11.8 | [m]
Test Identification | Type of specimen | Undisturbed
Specimen Visual Description
Specimen Visual Description | Dark grey silty CLAY
Initial Specimen Conditions
Initial Specimen Conditions | Test start date | 18/04/2024
Initial Specimen Conditions | Specimen wet mass | 84.85 | [g]
Initial Specimen Conditions | Diameter | 50.02 | [mm]
Initial Specimen Conditions | Height | 20.73 | [mm]
Initial Specimen Conditions | Water content | 18.3686 | [%]
Initial Specimen Conditions | Bulk density | 2.0829 | [Mg/m³]
Initial Specimen Conditions | Dry density | 1.7597 | [Mg/m³]
Initial Specimen Conditions | Void ratio | 0.53435 | [-]
Initial Specimen Conditions | Degree of saturation | 92.8138 | [%]
Initial Specimen Conditions | Particle density - assumed | 2.7 | [Mg/m³]
Initial Specimen Conditions | Laboratory temperature | 18-22 | [°C]
End of Saturation Results
End of Saturation Results | Back pressure | 400 | [kPa]
End of Saturation Results | Axial strain | -0.018663 | [%]
End of Saturation Results | Seating pressure | 11.1447 | [kPa]
Consolidation Results
Consolidation results | Stage | Final Vertical Stress | Void ratio en | Axial strain ea,n | Coefficient of Consolidation cv | Coefficient of Volume Compressibity mv | Hydraulic Conductivity kn | Rate of strain ὲn
Consolidation results | [-] | [kPa] | [-] | [%] | [m2/yr] | [MPa-1] | [m/s] | [%/hr]
Consolidation results | Loading | 2400.8424 | 0.3946 | 9.1083 |  |  |  | 8.1428
Consolidation results | Hold | 2399.9675 | 0.37814 | 10.1809
Consolidation results | Unloading | 235.417 | 0.39337 | 9.1882 |  |  |  | -2.1142
Consolidation results | Hold | 236.0139 | 0.39745 | 8.9224
Consolidation results | Loading | 8005.3323 | 0.30047 | 15.243 |  |  |  | 6.4337
Consolidation results | Hold | 7999.569 | 0.28359 | 16.3434
Consolidation results | Unloading | 112.1878 | 0.31236 | 14.4679 |  |  |  | -1.7583
Consolidation results
Consolidation results
Consolidation results
Consolidation results
Consolidation results
Consolidation results
Consolidation results
Consolidation results
Consolidation results
Consolidation results
Consolidation results
Consolidation results
Consolidation results
Consolidation results
Consolidation results
Consolidation results
Consolidation results
Consolidation results
Consolidation results
Consolidation results
Consolidation results
Consolidation results
Final Specimen Conditions
Final Specimen Conditions | Diameter | 50.02 | [mm]
Final Specimen Conditions | Height | 17.7308 | [mm]
Final Specimen Conditions | Water content | 15.435 | [%]
Final Specimen Conditions | Bulk density | 2.2661 | [Mg/m³]
Final Specimen Conditions | Dry density | 1.9631 | [Mg/m³]

## Compression
One-Dimensional Consolidation
Effective Vertical Stress | Void ratio | Axial strain | Coefficient of Consolidation cv | Coefficient of Volume Compressibity mv | Hydraulic Conductivity kn | Pore Pressure Ratio | Steady State Factor Fn
[kPa] | [-] | [%] | [m2/year] | [MPa-1] | [m/s] | [%] | [-]
10.7656 | 0.53464 | -0.018663
32.4046 | 0.53186 | 0.1624
51.3869 | 0.52896 | 0.35117
71.905 | 0.526 | 0.54441
93.0035 | 0.52295 | 0.74283
116.3205 | 0.51996 | 0.93821
141.3883 | 0.51685 | 1.1409
165.1426 | 0.51402 | 1.3253
193.4261 | 0.51097 | 1.5238
222.1468 | 0.50798 | 1.7186
252.6054 | 0.50502 | 1.9118
285.3744 | 0.502 | 2.1088 |  |  |  |  | 0.99552
319.8226 | 0.49897 | 2.3057 |  |  |  |  | 0.99515
357.2131 | 0.49583 | 2.5108 |  |  |  |  | 0.99511
390.7569 | 0.49303 | 2.6933 |  |  |  |  | 0.99511
427.0278 | 0.49012 | 2.8825 |  |  |  |  | 0.99509
464.203 | 0.48725 | 3.0701 |  |  |  |  | 0.99491
501.3208 | 0.48436 | 3.2583 |  |  |  |  | 0.99516
538.5312 | 0.4815 | 3.4447 |  |  |  |  | 0.99547
581.8067 | 0.47847 | 3.642 |  |  |  |  | 0.99571
622.4266 | 0.47557 | 3.8312 |  |  |  |  | 0.99597
656.8887 | 0.47296 | 4.001 |  |  |  |  | 0.99615
701.3762 | 0.47015 | 4.1844 |  |  |  |  | 0.99638
743.8186 | 0.46736 | 4.366 |  |  |  |  | 0.99663
785.0905 | 0.46464 | 4.5436 |  |  |  |  | 0.99685
829.7718 | 0.46188 | 4.7235 |  |  |  |  | 0.99705
874.8188 | 0.45924 | 4.8952 |  |  |  |  | 0.99718
920.7119 | 0.45645 | 5.077 |  |  |  |  | 0.99741
964.9048 | 0.45394 | 5.2409 |  |  |  |  | 0.99757
1013.2387 | 0.45135 | 5.4095 |  |  |  |  | 0.99764
1062.3471 | 0.44879 | 5.5766 |  |  |  |  | 0.99778
1111.5985 | 0.44617 | 5.7469 |  |  |  |  | 0.99794
1160.341 | 0.44372 | 5.9066 |  |  |  |  | 0.99808
1213.7129 | 0.44117 | 6.0729 |  |  |  |  | 0.99813
1267.32 | 0.43849 | 6.2479 |  |  |  |  | 0.99824
1318.7897 | 0.436 | 6.41 |  |  |  |  | 0.99834
1377.2917 | 0.43327 | 6.5878 |  |  |  |  | 0.99841
1433.6055 | 0.43069 | 6.756 |  |  |  |  | 0.99847
1491.527 | 0.42804 | 6.929 |  |  |  |  | 0.99851
1552.5541 | 0.4253 | 7.1072 |  |  |  |  | 0.99862
1618.0472 | 0.42262 | 7.2817 |  |  |  |  | 0.99862
1683.2666 | 0.4199 | 7.4596 |  |  |  |  | 0.99867
1749.2394 | 0.41725 | 7.6322 |  |  |  |  | 0.99874
1820.6163 | 0.41446 | 7.8137 |  |  |  |  | 0.99879
1893.7645 | 0.41174 | 7.9914 |  |  |  |  | 0.99886
1966.6777 | 0.40907 | 8.1654 |  |  |  |  | 0.99888
2035.5414 | 0.40646 | 8.335 |  |  |  |  | 0.99895
2117.4317 | 0.40375 | 8.5119 |  |  |  |  | 0.99898
2195.0374 | 0.40115 | 8.6814 |  |  |  |  | 0.99902
2274.8314 | 0.39853 | 8.8524 |  |  |  |  | 0.99906
2359.5714 | 0.39587 | 9.0255 |  |  |  |  | 0.99909
2383.1947 | 0.39448 | 9.1162
2395.5729 | 0.38728 | 9.5854
2398.3718 | 0.3858 | 9.6818
2401.456 | 0.38491 | 9.7395
2396.0613 | 0.38425 | 9.7827
2398.8602 | 0.38382 | 9.8105
2399.9798 | 0.38342 | 9.837
2399.6945 | 0.38289 | 9.8713
2399.5518 | 0.38237 | 9.905
2399.9085 | 0.38217 | 9.9181
2399.958 | 0.382 | 9.9291
2399.6836 | 0.38183 | 9.9407
2400.2434 | 0.38169 | 9.9499
2401.1089 | 0.38154 | 9.9595
2400.0402 | 0.3814 | 9.9682
2399.969 | 0.38129 | 9.9754
2398.9098 | 0.38075 | 10.0107
2400.7427 | 0.38067 | 10.0159
2401.5974 | 0.38059 | 10.0212
2399.4092 | 0.38051 | 10.0266
2400.6 | 0.38043 | 10.0319
2399.5518 | 0.38035 | 10.0367
2400.6 | 0.38029 | 10.041
2399.4805 | 0.38023 | 10.0449
2400.0402 | 0.38016 | 10.0493
2400.3364 | 0.38007 | 10.0551
2400.0511 | 0.37999 | 10.0604
2398.8602 | 0.37995 | 10.0633
2399.6232 | 0.3799 | 10.0662
2400.2543 | 0.37984 | 10.07
2400.0402 | 0.37978 | 10.0739
2399.969 | 0.37974 | 10.0768
2399.8263 | 0.37969 | 10.0801
2400.1116 | 0.37964 | 10.083
2399.969 | 0.37961 | 10.0854
2399.2665 | 0.37956 | 10.0884
2399.969 | 0.37952 | 10.0912
2398.2896 | 0.37946 | 10.0947
2399.4805 | 0.37944 | 10.0961
2399.969 | 0.3794 | 10.0989
2399.969 | 0.37935 | 10.1018
2400.5287 | 0.37932 | 10.1037
2399.8263 | 0.37928 | 10.1067
2400.1937 | 0.37924 | 10.1096
2399.8976 | 0.37921 | 10.111
2400.8236 | 0.37916 | 10.1148
2399.7549 | 0.37914 | 10.1158
2400.4574 | 0.37911 | 10.1177
2399.8263 | 0.37907 | 10.1202
2399.8976 | 0.37904 | 10.1226
2400.895 | 0.37901 | 10.124
2400.4574 | 0.37899 | 10.1255
2399.744 | 0.37895 | 10.1279
2400.0388 | 0.37893 | 10.1293
2399.6726 | 0.37891 | 10.1308
2400.3846 | 0.37889 | 10.1322
2400.1815 | 0.37887 | 10.1331
2399.6726 | 0.37885 | 10.1346
2400.1721 | 0.37883 | 10.1361
2400.0388 | 0.3788 | 10.138
2399.9675 | 0.37879 | 10.1385
2399.958 | 0.37877 | 10.1399
2399.744 | 0.37876 | 10.1409
2399.3983 | 0.37873 | 10.1424
2400.0294 | 0.37833 | 10.1684
2400.4669 | 0.37829 | 10.1713
2399.4696 | 0.37827 | 10.1723
2399.8154 | 0.37825 | 10.1737
2399.8961 | 0.37823 | 10.1751
2400.1815 | 0.37821 | 10.1766
2399.744 | 0.37819 | 10.178
2399.6726 | 0.37816 | 10.1795
2399.9675 | 0.37814 | 10.1809
2399.9675 | 0.37814 | 10.1809
2213.3803 | 0.37825 | 10.1739
1997.2369 | 0.37846 | 10.1598
1797.9874 | 0.3788 | 10.1381
1610.3396 | 0.37925 | 10.1088
1448.6651 | 0.37972 | 10.0777
1299.0612 | 0.38032 | 10.039
1161.7626 | 0.38093 | 9.9994
1048.5546 | 0.38151 | 9.9613
929.8287 | 0.38205 | 9.9261
842.4816 | 0.38253 | 9.8948
753.5965 | 0.38322 | 9.85
675.1616 | 0.38392 | 9.804
603.5569 | 0.38468 | 9.7545
539.9695 | 0.38553 | 9.6996
481.8167 | 0.38645 | 9.6397
428.0848 | 0.38745 | 9.5739
383.2584 | 0.38843 | 9.5101
339.6723 | 0.38957 | 9.4359
299.3227 | 0.39082 | 9.3548
267.4403 | 0.39204 | 9.2748
237.6569 | 0.39326 | 9.1958
239.2666 | 0.39341 | 9.1856
235.7895 | 0.39584 | 9.0272
235.8508 | 0.39617 | 9.0059
236.4819 | 0.39635 | 8.9943
236.6626 | 0.39646 | 8.987
236.1968 | 0.39668 | 8.9726
235.9717 | 0.39674 | 8.9687
235.661 | 0.3968 | 8.9648
236.1355 | 0.39682 | 8.9633
236.7089 | 0.39688 | 8.9599
236.1355 | 0.3969 | 8.9585
235.6475 | 0.39692 | 8.957
236.2789 | 0.39694 | 8.9556
236.9238 | 0.39696 | 8.9541
236.6626 | 0.397 | 8.9518
235.7575 | 0.39702 | 8.9504
234.9833 | 0.39706 | 8.948
235.8759 | 0.39708 | 8.9465
235.7191 | 0.3971 | 8.945
236.3507 | 0.39713 | 8.9435
236.0905 | 0.39715 | 8.9421
235.6475 | 0.39716 | 8.9411
235.7909 | 0.39716 | 8.9411
236.0776 | 0.39721 | 8.9382
236.0059 | 0.39722 | 8.9373
235.661 | 0.39723 | 8.9368
236.0059 | 0.39723 | 8.9368
235.9343 | 0.39726 | 8.9348
236.2073 | 0.39727 | 8.9343
235.5757 | 0.39728 | 8.9334
235.9343 | 0.39729 | 8.9329
236.3507 | 0.3973 | 8.9319
236.2073 | 0.39733 | 8.9305
235.9343 | 0.39733 | 8.9305
236.2073 | 0.39734 | 8.9295
236.0776 | 0.39734 | 8.9295
236.0059 | 0.39735 | 8.9291
236.0059 | 0.39735 | 8.9291
235.7191 | 0.39736 | 8.9281
235.9343 | 0.39737 | 8.9276
236.2789 | 0.39739 | 8.9266
236.0638 | 0.39739 | 8.9266
236.0638 | 0.39739 | 8.9266
235.9343 | 0.39741 | 8.9252
235.6475 | 0.39741 | 8.9252
235.5178 | 0.39742 | 8.9243
234.1832 | 0.39742 | 8.9243
235.9343 | 0.39743 | 8.9238
236.5911 | 0.39744 | 8.9228
235.8759 | 0.39744 | 8.9228
235.9921 | 0.39745 | 8.9228
236.5223 | 0.39745 | 8.9227
235.786 | 0.39745 | 8.9226
235.8229 | 0.39745 | 8.9226
236.4173 | 0.39743 | 8.9234
235.9622 | 0.39744 | 8.9234
236.065 | 0.39744 | 8.9234
236.065 | 0.39743 | 8.9238
236.2318 | 0.39744 | 8.9234
235.4539 | 0.39745 | 8.9225
235.8685 | 0.39745 | 8.9224
235.505 | 0.39745 | 8.9224
236.2104 | 0.39745 | 8.9224
236.2831 | 0.39745 | 8.9224
235.505 | 0.39746 | 8.9219
236.1592 | 0.39745 | 8.9224
235.4951 | 0.39746 | 8.922
235.5265 | 0.39745 | 8.9225
235.9412 | 0.39745 | 8.9224
235.8685 | 0.39745 | 8.9224
236.1074 | 0.39745 | 8.9225
236.1377 | 0.39744 | 8.9234
236.0139 | 0.39745 | 8.9224
236.0139 | 0.39747 | 8.9215
407.6629 | 0.39629 | 8.9981 |  |  |  |  | 0.99807
548.6051 | 0.39458 | 9.1094 |  |  |  |  | 0.99814
686.1122 | 0.39287 | 9.2211 |  |  |  |  | 0.99808
832.5232 | 0.3911 | 9.3361 |  |  |  |  | 0.99815
985.6504 | 0.38944 | 9.4444 |  |  |  |  | 0.99824
1157.738 | 0.38798 | 9.5394 |  |  |  |  | 0.9983
1342.5983 | 0.38624 | 9.6528 |  |  |  |  | 0.99838
1543.1528 | 0.38447 | 9.7687 |  |  |  |  | 0.99851
1754.3428 | 0.38275 | 9.8802 |  |  |  |  | 0.99862
1981.0839 | 0.38106 | 9.9906 |  |  |  |  | 0.99869
2207.8962 | 0.37938 | 10.0999 |  |  |  |  | 0.99877
2435.685 | 0.37757 | 10.2181 |  |  |  |  | 0.9988
2638.3343 | 0.37575 | 10.3366 |  |  |  |  | 0.99881
2824.3125 | 0.37378 | 10.4648 |  |  |  |  | 0.99883
2999.2174 | 0.37168 | 10.602 |  |  |  |  | 0.99885
3154.6523 | 0.36946 | 10.7467 |  |  |  |  | 0.99888
3307.8481 | 0.36714 | 10.8979 |  |  |  |  | 0.9989
3458.784 | 0.36467 | 11.059 |  |  |  |  | 0.99891
3592.9981 | 0.36228 | 11.2144 |  |  |  |  | 0.99892
3733.9296 | 0.35975 | 11.3795 |  |  |  |  | 0.99893
3876.6833 | 0.35716 | 11.5486 |  |  |  |  | 0.99897
4011.0401 | 0.35473 | 11.7065 |  |  |  |  | 0.99899
4149.7324 | 0.3522 | 11.8717 |  |  |  |  | 0.999
4291.295 | 0.34972 | 12.0335 |  |  |  |  | 0.99902
4440.0124 | 0.34719 | 12.1979 |  |  |  |  | 0.99903
4587.1013 | 0.34471 | 12.3594 |  |  |  |  | 0.99904
4738.5461 | 0.34222 | 12.522 |  |  |  |  | 0.99904
4889.5741 | 0.33978 | 12.6807 |  |  |  |  | 0.99906
5055.5017 | 0.3372 | 12.8492 |  |  |  |  | 0.99906
5217.5314 | 0.33472 | 13.0109 |  |  |  |  | 0.99906
5372.3348 | 0.3324 | 13.1618 |  |  |  |  | 0.99907
5549.55 | 0.32984 | 13.3286 |  |  |  |  | 0.99908
5726.6938 | 0.32738 | 13.4891 |  |  |  |  | 0.99909
5902.7893 | 0.32498 | 13.6457 |  |  |  |  | 0.9991
6077.694 | 0.32259 | 13.8015 |  |  |  |  | 0.99911
6268.2215 | 0.3202 | 13.9573 |  |  |  |  | 0.99912
6460.4284 | 0.3178 | 14.1138 |  |  |  |  | 0.99913
6655.3832 | 0.3154 | 14.2702 |  |  |  |  | 0.99914
6868.1796 | 0.31282 | 14.4381 |  |  |  |  | 0.99914
7062.7684 | 0.31056 | 14.5853 |  |  |  |  | 0.99916
7266.8225 | 0.30825 | 14.7361 |  |  |  |  | 0.99918
7479.2734 | 0.30588 | 14.8902 |  |  |  |  | 0.99919
7703.4286 | 0.30355 | 15.042 |  |  |  |  | 0.99921
7931.6451 | 0.3012 | 15.1953 |  |  |  |  | 0.99924
7980.753 | 0.30036 | 15.2504
8012.1531 | 0.29307 | 15.7252
8000.58 | 0.29154 | 15.8254
8018.8958 | 0.29057 | 15.888
7997.652 | 0.29 | 15.9252
7997.1288 | 0.28937 | 15.9662
8001.8068 | 0.28901 | 15.9897
7987.1956 | 0.28872 | 16.0089
7998.2367 | 0.28844 | 16.0269
8012.8463 | 0.2882 | 16.0425
7996.4859 | 0.288 | 16.0559
8000.4495 | 0.28771 | 16.0746
8001.6052 | 0.28755 | 16.0851
8000.3191 | 0.28737 | 16.0967
7999.1996 | 0.28723 | 16.1059
8002.0103 | 0.28703 | 16.1188
8000.7478 | 0.28693 | 16.1256
8003.797 | 0.2868 | 16.1337
7999.5569 | 0.28669 | 16.141
8001.2003 | 0.2866 | 16.1467
8001.2115 | 0.2865 | 16.1534
7997.7449 | 0.28641 | 16.1597
7997.7798 | 0.2863 | 16.1664
7998.6357 | 0.28621 | 16.1726
8001.8473 | 0.28613 | 16.1778
7996.8105 | 0.28605 | 16.1832
8002.0213 | 0.28598 | 16.1873
7998.2924 | 0.28586 | 16.1951
7997.7537 | 0.2858 | 16.1989
7768.2929 | 0.28565 | 16.209
7998.1529 | 0.28554 | 16.2161
8000.627 | 0.28547 | 16.2208
8000.8825 | 0.28541 | 16.2246
7999.724 | 0.28534 | 16.229
8001.7809 | 0.28528 | 16.2327
8000.1339 | 0.28523 | 16.2366
8000.9992 | 0.28517 | 16.2404
8002.5673 | 0.2851 | 16.2446
8000.145 | 0.28504 | 16.2485
8001.2962 | 0.28498 | 16.2523
7999.9931 | 0.28493 | 16.2561
7999.4646 | 0.28488 | 16.259
7999.2987 | 0.28483 | 16.2625
8000.641 | 0.28478 | 16.2655
8003.1477 | 0.28475 | 16.2679
8001.3643 | 0.2847 | 16.2709
8000.759 | 0.28466 | 16.2733
7997.7961 | 0.28462 | 16.2763
7999.444 | 0.28458 | 16.2786
8001.1424 | 0.28454 | 16.2814
7999.625 | 0.28449 | 16.2843
7999.227 | 0.28444 | 16.2876
7998.7571 | 0.28441 | 16.2895
8000.8126 | 0.28436 | 16.2932
7999.9974 | 0.28432 | 16.2956
7997.9906 | 0.28428 | 16.298
7998.7316 | 0.28424 | 16.3008
7999.1649 | 0.2842 | 16.3037
8000.2293 | 0.28416 | 16.306
8000.2455 | 0.28412 | 16.3088
7998.7972 | 0.28408 | 16.3112
7998.8128 | 0.28404 | 16.314
8000.0912 | 0.284 | 16.3164
8000.1271 | 0.28394 | 16.3202
7999.7973 | 0.28391 | 16.3225
8000.4434 | 0.28386 | 16.3254
7997.7303 | 0.28383 | 16.3278
8000.0552 | 0.28378 | 16.3306
7999.7962 | 0.28375 | 16.3329
7999.9533 | 0.2837 | 16.3358
7998.5023 | 0.28367 | 16.3382
7999.8945 | 0.28363 | 16.3405
7999.569 | 0.28359 | 16.3434
8000.0569 | 0.28359 | 16.3433
7743.7247 | 0.28362 | 16.3412
7367.3881 | 0.28368 | 16.3373
6998.9074 | 0.28378 | 16.3311
6644.3685 | 0.2839 | 16.3227
6305.9896 | 0.28404 | 16.3137
5968.6763 | 0.28423 | 16.3016
5634.8411 | 0.28445 | 16.2873
5327.6494 | 0.28469 | 16.2715
5027.3666 | 0.28497 | 16.2536
4739.8541 | 0.28527 | 16.2337
4474.6081 | 0.28557 | 16.2141
4216.4368 | 0.28592 | 16.1913
3968.5576 | 0.28627 | 16.1686
3718.5555 | 0.28667 | 16.1422
3483.4892 | 0.28709 | 16.1148
3262.3404 | 0.28753 | 16.0864
3048.5562 | 0.28798 | 16.057
2843.7943 | 0.28847 | 16.0253
2648.9777 | 0.28898 | 15.9917
2468.783 | 0.28943 | 15.9626
2292.8833 | 0.28991 | 15.9312
2124.5771 | 0.29046 | 15.8951
1980.7688 | 0.291 | 15.8603
1837.9885 | 0.29163 | 15.8189
1710.7945 | 0.29227 | 15.7777
1588.3194 | 0.29297 | 15.7318
1465.745 | 0.29365 | 15.6877
1339.4313 | 0.29443 | 15.6366
1230.3947 | 0.29519 | 15.5871
1123.6784 | 0.29603 | 15.5326
1024.1762 | 0.29684 | 15.4795
933.3327 | 0.29766 | 15.4262
847.3862 | 0.29837 | 15.3796
768.2405 | 0.299 | 15.3389
691.2832 | 0.29976 | 15.2891
621.6846 | 0.30058 | 15.236
559.1441 | 0.30138 | 15.184
500.7711 | 0.30222 | 15.1288
446.6407 | 0.30313 | 15.0695
394.9294 | 0.30406 | 15.0089
347.6527 | 0.30503 | 14.9462
303.6215 | 0.30602 | 14.8814
263.441 | 0.30709 | 14.8116
224.1334 | 0.30823 | 14.7372
189.2365 | 0.30939 | 14.6618
158.1442 | 0.31053 | 14.5873
125.9791 | 0.31179 | 14.505