## General
ID | Test Identification
Test Identification | Location | NWZ-BH-5044
Test Identification | Sample | 13-3
Test Identification | Depth | 12.02 | [m]
Test Identification | Test number | CAU128
Specimen Visual Description
Specimen Visual Description | Very stiff very high strength dark olive greyish brown sandy CLAY
Initial Specimen Conditions
Initial Sample Conditions | Test start date | 10/04/2024
Initial Sample Conditions | Type of sample | Undisturbed
Initial Sample Conditions | Diameter | 72.1 | [mm]
Initial Sample Conditions | Height | 138.68 | [mm]
Initial Sample Conditions | Water content | 20.8024 | [%]
Initial Sample Conditions | Bulk density | 2.1037 | [Mg/m³]
Initial Sample Conditions | Dry density | 1.7414 | [Mg/m³]
Initial Sample Conditions | Void ratio | 0.55044 | [-]
Initial Sample Conditions | Degree of saturation | 100 | [%]
Initial Sample Conditions | Particle density - Assumed | 2.7 | [Mg/m³]
Initial Sample Conditions | Torvane | 116.6667 | [kPa]
Initial Sample Conditions | Pocket penetrometer | 233.3333 | [kPa]
Initial Sample Conditions | Type of drains | Radial (spiral) & one end only
Saturation
Saturation | Pressure increments applied | 100 | [kPa]
Saturation | Differential pressure used | N/A | [kPa]
Saturation | Cell pressure | 900 | [kPa]
Saturation | Base PWP | 804.3243 | [kPa]
Saturation | Mid height PWP |  | [kPa]
Saturation | B value achieved | 0.97742 | [-]
Svh Bender Element Determinations - Post-Saturation
Svh Bender Element Determinations - Post-Saturation | Bulk density | 2.1037 | [Mg/m³]
Svh Bender Element Determinations - Post-Saturation | Dry density | 1.7414 | [Mg/m³]
Svh Bender Element Determinations - Post-Saturation | Void ratio | 0.55044 | [-]
Svh Bender Element Determinations - Post-Saturation | Distance | 0 | [mm]
Svh Bender Element Determinations - Post-Saturation | Effective radial pressure | 95.6757 | [kPa]
Svh Bender Element Determinations - Post-Saturation | Effective axial pressure | 95.6757 | [kPa]
Svh Bender Element Determinations - Post-Saturation | Input wave period | Peak-to-Peak Arrival time | Wavelength ratio | Velocity | Gmax
Svh Bender Element Determinations - Post-Saturation | [ms] | [ms] | [-] | [m/s] | [MPa]
Svh Bender Element Determinations - Post-Saturation
Svh Bender Element Determinations - Post-Saturation | No signal
Svh Bender Element Determinations - Post-Saturation
Svh Bender Element Determinations - Post-Saturation
Svh Bender Element Determinations - Post-Saturation
Svh Bender Element Determinations - Post-Saturation
Svh Bender Element Determinations - Post-Saturation
Svh Bender Element Determinations - Post-Saturation
Svh Bender Element Determinations - Post-Saturation
Svh Bender Element Determinations - Post-Saturation
Svh Bender Element Determinations - Post-Saturation
Svh Bender Element Determinations - Post-Saturation
Svh Bender Element Determinations - Post-Saturation
Svh Bender Element Determinations - Post-Saturation
Svh Bender Element Determinations - Post-Saturation
Svh Bender Element Determinations - Post-Saturation
Svh Bender Element Determinations - Post-Saturation
Svh Bender Element Determinations - Post-Saturation
Svh Bender Element Determinations - Post-Saturation
Svh Bender Element Determinations - Post-Saturation
Svh Bender Element Determinations - Post-Saturation
Svh Bender Element Determinations - Post-Saturation
Svh Bender Element Determinations - Post-Saturation
Svh Bender Element Determinations - Post-Saturation
Svh Bender Element Determinations - Post-Saturation
Svh Bender Element Determinations - Post-Saturation
Svh Bender Element Determinations - Post-Saturation
Svh Bender Element Determinations - Post-Saturation
Svh Bender Element Determinations - Post-Saturation
Svh Bender Element Determinations - Post-Saturation
Pvh Bender Element Determinations - Post-Saturation
Pvh Bender Element Determinations - Post-Saturation | Bulk density |  | [Mg/m³]
Pvh Bender Element Determinations - Post-Saturation | Dry density |  | [Mg/m³]
Pvh Bender Element Determinations - Post-Saturation | Void ratio |  | [-]
Pvh Bender Element Determinations - Post-Saturation | Distance |  | [mm]
Pvh Bender Element Determinations - Post-Saturation | Effective radial pressure |  | [kPa]
Pvh Bender Element Determinations - Post-Saturation | Effective axial pressure |  | [kPa]
Pvh Bender Element Determinations - Post-Saturation | Input wave period | Crossover arrival time | Wavelength ratio | Velocity | Mmax
Pvh Bender Element Determinations - Post-Saturation | [ms] | [ms] | [-] | [m/s] | [MPa]
Pvh Bender Element Determinations - Post-Saturation
Pvh Bender Element Determinations - Post-Saturation
Pvh Bender Element Determinations - Post-Saturation
Pvh Bender Element Determinations - Post-Saturation
Pvh Bender Element Determinations - Post-Saturation
Pvh Bender Element Determinations - Post-Saturation
Pvh Bender Element Determinations - Post-Saturation
Pvh Bender Element Determinations - Post-Saturation
Pvh Bender Element Determinations - Post-Saturation
Pvh Bender Element Determinations - Post-Saturation
Pvh Bender Element Determinations - Post-Saturation
Pvh Bender Element Determinations - Post-Saturation
Pvh Bender Element Determinations - Post-Saturation
Pvh Bender Element Determinations - Post-Saturation
Pvh Bender Element Determinations - Post-Saturation
Pvh Bender Element Determinations - Post-Saturation
Pvh Bender Element Determinations - Post-Saturation
Pvh Bender Element Determinations - Post-Saturation
Pvh Bender Element Determinations - Post-Saturation
Pvh Bender Element Determinations - Post-Saturation
Pvh Bender Element Determinations - Post-Saturation
Pvh Bender Element Determinations - Post-Saturation
Pvh Bender Element Determinations - Post-Saturation
Pvh Bender Element Determinations - Post-Saturation
Pvh Bender Element Determinations - Post-Saturation
Pvh Bender Element Determinations - Post-Saturation
Pvh Bender Element Determinations - Post-Saturation
Pvh Bender Element Determinations - Post-Saturation
Pvh Bender Element Determinations - Post-Saturation
Pvh Bender Element Determinations - Post-Saturation
Isotropic Consolidation - 1
Isotropic Consolidation - 1 | Cell pressure |  | [kPa]
Isotropic Consolidation - 1 | Back pressure |  | [kPa]
Isotropic Consolidation - 1 | Base PWP |  | [kPa]
Isotropic Consolidation - 1 | Mid height PWP |  | [kPa]
Isotropic Consolidation - 1 | Effective radial pressure |  | [kPa]
Isotropic Consolidation - 1 | Effective axial pressure |  | [kPa]
Isotropic Consolidation - 1 | Deviator stress |  | [kPa]
Isotropic Consolidation - 1 | Volumetric strain |  | [%]
Isotropic Consolidation - 1 | Volumetric strain rate - end of stage |  | [%/hr]
Isotropic Consolidation - 1 | External axial strain |  | [%]
Isotropic Consolidation - 1 | Local axial strain |  | [%]
Isotropic Consolidation - 1 | Local radial strain |  | [%]
Isotropic Consolidation - 1 | Water content |  | [%]
Isotropic Consolidation - 1 | Bulk density |  | [Mg/m³]
Isotropic Consolidation - 1 | Dry density |  | [Mg/m³]
Isotropic Consolidation - 1 | Void ratio |  | [-]
Isotropic Consolidation - 1 | Degree of saturation |  | [%]
Svh Bender Element Determinations - Post-Isotropic Consolidation - 1
Svh Bender Element Determinations - Post-Isotropic Consolidation - 1 | Bulk density |  | [Mg/m³]
Svh Bender Element Determinations - Post-Isotropic Consolidation - 1 | Dry density |  | [Mg/m³]
Svh Bender Element Determinations - Post-Isotropic Consolidation - 1 | Void ratio |  | [-]
Svh Bender Element Determinations - Post-Isotropic Consolidation - 1 | Distance |  | [mm]
Svh Bender Element Determinations - Post-Isotropic Consolidation - 1 | Effective radial pressure |  | [kPa]
Svh Bender Element Determinations - Post-Isotropic Consolidation - 1 | Effective axial pressure |  | [kPa]
Svh Bender Element Determinations - Post-Isotropic Consolidation - 1 | Input wave period | Peak-to-Peak arrival time | Wavelength ratio | Velocity | Gmax
Svh Bender Element Determinations - Post-Isotropic Consolidation - 1 | [ms] | [ms] | [-] | [m/s] | [MPa]
Svh Bender Element Determinations - Post-Isotropic Consolidation - 1
Svh Bender Element Determinations - Post-Isotropic Consolidation - 1
Svh Bender Element Determinations - Post-Isotropic Consolidation - 1
Svh Bender Element Determinations - Post-Isotropic Consolidation - 1
Svh Bender Element Determinations - Post-Isotropic Consolidation - 1
Svh Bender Element Determinations - Post-Isotropic Consolidation - 1
Svh Bender Element Determinations - Post-Isotropic Consolidation - 1
Svh Bender Element Determinations - Post-Isotropic Consolidation - 1
Svh Bender Element Determinations - Post-Isotropic Consolidation - 1
Svh Bender Element Determinations - Post-Isotropic Consolidation - 1
Svh Bender Element Determinations - Post-Isotropic Consolidation - 1
Svh Bender Element Determinations - Post-Isotropic Consolidation - 1
Svh Bender Element Determinations - Post-Isotropic Consolidation - 1
Svh Bender Element Determinations - Post-Isotropic Consolidation - 1
Svh Bender Element Determinations - Post-Isotropic Consolidation - 1
Svh Bender Element Determinations - Post-Isotropic Consolidation - 1
Svh Bender Element Determinations - Post-Isotropic Consolidation - 1
Svh Bender Element Determinations - Post-Isotropic Consolidation - 1
Svh Bender Element Determinations - Post-Isotropic Consolidation - 1
Svh Bender Element Determinations - Post-Isotropic Consolidation - 1
Svh Bender Element Determinations - Post-Isotropic Consolidation - 1
Svh Bender Element Determinations - Post-Isotropic Consolidation - 1
Svh Bender Element Determinations - Post-Isotropic Consolidation - 1
Svh Bender Element Determinations - Post-Isotropic Consolidation - 1
Svh Bender Element Determinations - Post-Isotropic Consolidation - 1
Svh Bender Element Determinations - Post-Isotropic Consolidation - 1
Svh Bender Element Determinations - Post-Isotropic Consolidation - 1
Svh Bender Element Determinations - Post-Isotropic Consolidation - 1
Svh Bender Element Determinations - Post-Isotropic Consolidation - 1
Svh Bender Element Determinations - Post-Isotropic Consolidation - 1
Pvh Bender Element Determinations - Post-Isotropic Consolidation - 1
Pvh Bender Element Determinations - Post-Isotropic Consolidation - 1 | Bulk density |  | [Mg/m³]
Pvh Bender Element Determinations - Post-Isotropic Consolidation - 1 | Dry density |  | [Mg/m³]
Pvh Bender Element Determinations - Post-Isotropic Consolidation - 1 | Void ratio |  | [-]
Pvh Bender Element Determinations - Post-Isotropic Consolidation - 1 | Distance |  | [mm]
Pvh Bender Element Determinations - Post-Isotropic Consolidation - 1 | Effective radial pressure |  | [kPa]
Pvh Bender Element Determinations - Post-Isotropic Consolidation - 1 | Effective axial pressure |  | [kPa]
Pvh Bender Element Determinations - Post-Isotropic Consolidation - 1 | Input wave period | Crossover arrival time | Wavelength ratio | Velocity | Mmax
Pvh Bender Element Determinations - Post-Isotropic Consolidation - 1 | [ms] | [ms] | [-] | [m/s] | [MPa]
Pvh Bender Element Determinations - Post-Isotropic Consolidation - 1
Pvh Bender Element Determinations - Post-Isotropic Consolidation - 1
Pvh Bender Element Determinations - Post-Isotropic Consolidation - 1
Pvh Bender Element Determinations - Post-Isotropic Consolidation - 1
Pvh Bender Element Determinations - Post-Isotropic Consolidation - 1
Pvh Bender Element Determinations - Post-Isotropic Consolidation - 1
Pvh Bender Element Determinations - Post-Isotropic Consolidation - 1
Pvh Bender Element Determinations - Post-Isotropic Consolidation - 1
Pvh Bender Element Determinations - Post-Isotropic Consolidation - 1
Pvh Bender Element Determinations - Post-Isotropic Consolidation - 1
Pvh Bender Element Determinations - Post-Isotropic Consolidation - 1
Pvh Bender Element Determinations - Post-Isotropic Consolidation - 1
Pvh Bender Element Determinations - Post-Isotropic Consolidation - 1
Pvh Bender Element Determinations - Post-Isotropic Consolidation - 1
Pvh Bender Element Determinations - Post-Isotropic Consolidation - 1
Pvh Bender Element Determinations - Post-Isotropic Consolidation - 1
Pvh Bender Element Determinations - Post-Isotropic Consolidation - 1
Pvh Bender Element Determinations - Post-Isotropic Consolidation - 1
Pvh Bender Element Determinations - Post-Isotropic Consolidation - 1
Pvh Bender Element Determinations - Post-Isotropic Consolidation - 1
Pvh Bender Element Determinations - Post-Isotropic Consolidation - 1
Pvh Bender Element Determinations - Post-Isotropic Consolidation - 1
Pvh Bender Element Determinations - Post-Isotropic Consolidation - 1
Pvh Bender Element Determinations - Post-Isotropic Consolidation - 1
Pvh Bender Element Determinations - Post-Isotropic Consolidation - 1
Pvh Bender Element Determinations - Post-Isotropic Consolidation - 1
Pvh Bender Element Determinations - Post-Isotropic Consolidation - 1
Pvh Bender Element Determinations - Post-Isotropic Consolidation - 1
Pvh Bender Element Determinations - Post-Isotropic Consolidation - 1
Pvh Bender Element Determinations - Post-Isotropic Consolidation - 1
Anisotropic Consolidation - 1
Anisotropic Consolidation - 1 | Cell pressure | 910 | [kPa]
Anisotropic Consolidation - 1 | Back pressure | 806 | [kPa]
Anisotropic Consolidation - 1 | Base PWP | 806 | [kPa]
Anisotropic Consolidation - 1 | Mid height PWP |  | [kPa]
Anisotropic Consolidation - 1 | Effective radial pressure | 104 | [kPa]
Anisotropic Consolidation - 1 | Effective axial pressure | 120.1706 | [kPa]
Anisotropic Consolidation - 1 | Deviator stress | 16.1706 | [kPa]
Anisotropic Consolidation - 1 | Volumetric strain | 0.13829 | [%]
Anisotropic Consolidation - 1 | Volumetric strain rate - end of stage | -0.0047887 | [%/hr]
Anisotropic Consolidation - 1 | External axial strain | 0.10564 | [%]
Anisotropic Consolidation - 1 | Local axial strain | 0.080543 | [%]
Anisotropic Consolidation - 1 | Local radial strain | 0.003667 | [%]
Anisotropic Consolidation - 1 | Water content | 20.723 | [%]
Anisotropic Consolidation - 1 | Bulk density | 2.1052 | [Mg/m³]
Anisotropic Consolidation - 1 | Dry density | 1.7439 | [Mg/m³]
Anisotropic Consolidation - 1 | Void ratio | 0.54829 | [-]
Anisotropic Consolidation - 1 | Degree of saturation | 100 | [%]
Svh Bender Element Determinations - Post-Anisotropic Consolidation - 1
Svh Bender Element Determinations - Post-Anisotropic Consolidation - 1 | Bulk density | 2.1052 | [Mg/m³]
Svh Bender Element Determinations - Post-Anisotropic Consolidation - 1 | Dry density | 1.7439 | [Mg/m³]
Svh Bender Element Determinations - Post-Anisotropic Consolidation - 1 | Void ratio | 0.54829 | [-]
Svh Bender Element Determinations - Post-Anisotropic Consolidation - 1 | Distance | 0 | [mm]
Svh Bender Element Determinations - Post-Anisotropic Consolidation - 1 | Effective radial pressure | 104 | [kPa]
Svh Bender Element Determinations - Post-Anisotropic Consolidation - 1 | Effective axial pressure | 120.1706 | [kPa]
Svh Bender Element Determinations - Post-Anisotropic Consolidation - 1 | Input wave period | Peak-to-Peak arrival time | Wavelength ratio | Velocity | Gmax
Svh Bender Element Determinations - Post-Anisotropic Consolidation - 1 | [ms] | [ms] | [-] | [m/s] | [MPa]
Svh Bender Element Determinations - Post-Anisotropic Consolidation - 1
Svh Bender Element Determinations - Post-Anisotropic Consolidation - 1 | No signal
Svh Bender Element Determinations - Post-Anisotropic Consolidation - 1
Svh Bender Element Determinations - Post-Anisotropic Consolidation - 1
Svh Bender Element Determinations - Post-Anisotropic Consolidation - 1
Svh Bender Element Determinations - Post-Anisotropic Consolidation - 1
Svh Bender Element Determinations - Post-Anisotropic Consolidation - 1
Svh Bender Element Determinations - Post-Anisotropic Consolidation - 1
Svh Bender Element Determinations - Post-Anisotropic Consolidation - 1
Svh Bender Element Determinations - Post-Anisotropic Consolidation - 1
Svh Bender Element Determinations - Post-Anisotropic Consolidation - 1
Svh Bender Element Determinations - Post-Anisotropic Consolidation - 1
Svh Bender Element Determinations - Post-Anisotropic Consolidation - 1
Svh Bender Element Determinations - Post-Anisotropic Consolidation - 1
Svh Bender Element Determinations - Post-Anisotropic Consolidation - 1
Svh Bender Element Determinations - Post-Anisotropic Consolidation - 1
Svh Bender Element Determinations - Post-Anisotropic Consolidation - 1
Svh Bender Element Determinations - Post-Anisotropic Consolidation - 1
Svh Bender Element Determinations - Post-Anisotropic Consolidation - 1
Svh Bender Element Determinations - Post-Anisotropic Consolidation - 1
Svh Bender Element Determinations - Post-Anisotropic Consolidation - 1
Svh Bender Element Determinations - Post-Anisotropic Consolidation - 1
Svh Bender Element Determinations - Post-Anisotropic Consolidation - 1
Svh Bender Element Determinations - Post-Anisotropic Consolidation - 1
Svh Bender Element Determinations - Post-Anisotropic Consolidation - 1
Svh Bender Element Determinations - Post-Anisotropic Consolidation - 1
Svh Bender Element Determinations - Post-Anisotropic Consolidation - 1
Svh Bender Element Determinations - Post-Anisotropic Consolidation - 1
Svh Bender Element Determinations - Post-Anisotropic Consolidation - 1
Svh Bender Element Determinations - Post-Anisotropic Consolidation - 1
Pvh Bender Element Determinations - Post-Anisotropic Consolidation - 1
Pvh Bender Element Determinations - Post-Anisotropic Consolidation - 1 | Bulk density |  | [Mg/m³]
Pvh Bender Element Determinations - Post-Anisotropic Consolidation - 1 | Dry density |  | [Mg/m³]
Pvh Bender Element Determinations - Post-Anisotropic Consolidation - 1 | Void ratio |  | [-]
Pvh Bender Element Determinations - Post-Anisotropic Consolidation - 1 | Distance |  | [mm]
Pvh Bender Element Determinations - Post-Anisotropic Consolidation - 1 | Effective radial pressure |  | [kPa]
Pvh Bender Element Determinations - Post-Anisotropic Consolidation - 1 | Effective axial pressure |  | [kPa]
Pvh Bender Element Determinations - Post-Anisotropic Consolidation - 1 | Input wave period | Crossover arrival time | Wavelength ratio | Velocity | Mmax
Pvh Bender Element Determinations - Post-Anisotropic Consolidation - 1 | [ms] | [ms] | [-] | [m/s] | [MPa]
Pvh Bender Element Determinations - Post-Anisotropic Consolidation - 1
Pvh Bender Element Determinations - Post-Anisotropic Consolidation - 1
Pvh Bender Element Determinations - Post-Anisotropic Consolidation - 1
Pvh Bender Element Determinations - Post-Anisotropic Consolidation - 1
Pvh Bender Element Determinations - Post-Anisotropic Consolidation - 1
Pvh Bender Element Determinations - Post-Anisotropic Consolidation - 1
Pvh Bender Element Determinations - Post-Anisotropic Consolidation - 1
Pvh Bender Element Determinations - Post-Anisotropic Consolidation - 1
Pvh Bender Element Determinations - Post-Anisotropic Consolidation - 1
Pvh Bender Element Determinations - Post-Anisotropic Consolidation - 1
Pvh Bender Element Determinations - Post-Anisotropic Consolidation - 1
Pvh Bender Element Determinations - Post-Anisotropic Consolidation - 1
Pvh Bender Element Determinations - Post-Anisotropic Consolidation - 1
Pvh Bender Element Determinations - Post-Anisotropic Consolidation - 1
Pvh Bender Element Determinations - Post-Anisotropic Consolidation - 1
Pvh Bender Element Determinations - Post-Anisotropic Consolidation - 1
Pvh Bender Element Determinations - Post-Anisotropic Consolidation - 1
Pvh Bender Element Determinations - Post-Anisotropic Consolidation - 1
Pvh Bender Element Determinations - Post-Anisotropic Consolidation - 1
Pvh Bender Element Determinations - Post-Anisotropic Consolidation - 1
Pvh Bender Element Determinations - Post-Anisotropic Consolidation - 1
Pvh Bender Element Determinations - Post-Anisotropic Consolidation - 1
Pvh Bender Element Determinations - Post-Anisotropic Consolidation - 1
Pvh Bender Element Determinations - Post-Anisotropic Consolidation - 1
Pvh Bender Element Determinations - Post-Anisotropic Consolidation - 1
Pvh Bender Element Determinations - Post-Anisotropic Consolidation - 1
Pvh Bender Element Determinations - Post-Anisotropic Consolidation - 1
Pvh Bender Element Determinations - Post-Anisotropic Consolidation - 1
Pvh Bender Element Determinations - Post-Anisotropic Consolidation - 1
Pvh Bender Element Determinations - Post-Anisotropic Consolidation - 1
Stress-Controlled Cyclic Loading Stage (Drained)
Stress-Controlled Cyclic Loading Stage (Drained) | Reference deviatoric stress |  | [kPa]
Stress-Controlled Cyclic Loading Stage (Drained) | Mean qav |  | [kPa]
Stress-Controlled Cyclic Loading Stage (Drained) | Mean qcy |  | [kPa]
Stress-Controlled Cyclic Loading Stage (Drained) | Frequency |  | [Hz]
Stress-Controlled Cyclic Loading Stage (Drained) | Number of cycles applied (Nf) |  | [-]
Stress-Controlled Cyclic Loading Stage (Drained) | External eav at Nf |  | [%]
Stress-Controlled Cyclic Loading Stage (Drained) | External ecy at Nf |  | [%]
Stress-Controlled Cyclic Loading Stage (Drained) | Local eav at Nf |  | [%]
Stress-Controlled Cyclic Loading Stage (Drained) | Local ecy at Nf |  | [%]
Stress-Controlled Cyclic Loading Stage (Drained) | Volumetric strain at Nf |  | [%]
Stress-Controlled Cyclic Loading Stage (Drained) | Local volumetric strain at Nf |  | [%]
Stress-Controlled Cyclic Loading Stage (Drained) | Water content |  | [%]
Stress-Controlled Cyclic Loading Stage (Drained) | Bulk density |  | [Mg/m³]
Stress-Controlled Cyclic Loading Stage (Drained) | Dry density |  | [Mg/m³]
Stress-Controlled Cyclic Loading Stage (Drained) | Void ratio |  | [-]
Stress-Controlled Cyclic Loading Stage (Drained) | Degree of saturation |  | [%]
Stress-Controlled Cyclic Loading Stage (Drained) | Failure criteria used |  | [-]
Stress-Controlled Cyclic Loading Stage (Drained) | Cycle | eav | ecy | Eext | Eloc | lext | lloc
Stress-Controlled Cyclic Loading Stage (Drained) | [-] | [%] | [%] | [MPa] | [MPa] | [%] | [%]
Stress-Controlled Cyclic Loading Stage (Drained)
Stress-Controlled Cyclic Loading Stage (Drained)
Stress-Controlled Cyclic Loading Stage (Drained)
Stress-Controlled Cyclic Loading Stage (Drained)
Stress-Controlled Cyclic Loading Stage (Drained)
Stress-Controlled Cyclic Loading Stage (Drained)
Stress-Controlled Cyclic Loading Stage (Drained)
Stress-Controlled Cyclic Loading Stage (Drained)
Stress-Controlled Cyclic Loading Stage (Drained)
Stress-Controlled Cyclic Loading Stage (Drained)
Stress-Controlled Cyclic Loading Stage (Drained)
Stress-Controlled Cyclic Loading Stage (Drained)
Stress-Controlled Cyclic Loading Stage (Drained)
Stress-Controlled Cyclic Loading Stage (Drained)
Stress-Controlled Cyclic Loading Stage (Drained)
Stress-Controlled Cyclic Loading Stage (Drained)
Stress-Controlled Cyclic Loading Stage (Drained)
Stress-Controlled Cyclic Loading Stage (Drained)
Stress-Controlled Cyclic Loading Stage (Drained)
Stress-Controlled Cyclic Loading Stage (Drained)
Stress-Controlled Cyclic Loading Stage (Drained)
Stress-Controlled Cyclic Loading Stage (Drained)
Stress-Controlled Cyclic Loading Stage (Drained)
Stress-Controlled Cyclic Loading Stage (Drained)
Stress-Controlled Cyclic Loading Stage (Drained)
Stress-Controlled Cyclic Loading Stage (Drained)
Stress-Controlled Cyclic Loading Stage (Drained)
Stress-Controlled Cyclic Loading Stage (Drained)
Stress-Controlled Cyclic Loading Stage (Drained)
Stress-Controlled Cyclic Loading Stage (Drained)
Stress-Controlled Cyclic Loading Stage (Drained)
Stress-Controlled Cyclic Loading Stage (Drained)
Stress-Controlled Cyclic Loading Stage (Drained)
Stress-Controlled Cyclic Loading Stage (Drained)
Stress-Controlled Cyclic Loading Stage (Drained)
Stress-Controlled Cyclic Loading Stage (Drained)
Stress-Controlled Cyclic Loading Stage (Drained)
Stress-Controlled Cyclic Loading Stage (Drained)
Stress-Controlled Cyclic Loading Stage (Drained)
Stress-Controlled Cyclic Loading Stage (Drained)
Stress-Controlled Cyclic Loading Stage (Drained)
Stress-Controlled Cyclic Loading Stage (Drained)
Svh Bender Element Determinations - Post-Preshear
Svh Bender Element Determinations - Post-Preshear | Bulk density |  | [Mg/m³]
Svh Bender Element Determinations - Post-Preshear | Dry density |  | [Mg/m³]
Svh Bender Element Determinations - Post-Preshear | Void ratio |  | [-]
Svh Bender Element Determinations - Post-Preshear | Distance |  | [mm]
Svh Bender Element Determinations - Post-Preshear | Effective radial pressure |  | [kPa]
Svh Bender Element Determinations - Post-Preshear | Effective axial pressure |  | [kPa]
Svh Bender Element Determinations - Post-Preshear | Input wave period | Peak-to-Peak arrival time | Wavelength ratio | Velocity | Gmax
Svh Bender Element Determinations - Post-Preshear | [ms] | [ms] | [-] | [m/s] | [MPa]
Svh Bender Element Determinations - Post-Preshear
Svh Bender Element Determinations - Post-Preshear
Svh Bender Element Determinations - Post-Preshear
Svh Bender Element Determinations - Post-Preshear
Svh Bender Element Determinations - Post-Preshear
Svh Bender Element Determinations - Post-Preshear
Svh Bender Element Determinations - Post-Preshear
Svh Bender Element Determinations - Post-Preshear
Svh Bender Element Determinations - Post-Preshear
Svh Bender Element Determinations - Post-Preshear
Svh Bender Element Determinations - Post-Preshear
Svh Bender Element Determinations - Post-Preshear
Svh Bender Element Determinations - Post-Preshear
Svh Bender Element Determinations - Post-Preshear
Svh Bender Element Determinations - Post-Preshear
Svh Bender Element Determinations - Post-Preshear
Svh Bender Element Determinations - Post-Preshear
Svh Bender Element Determinations - Post-Preshear
Svh Bender Element Determinations - Post-Preshear
Svh Bender Element Determinations - Post-Preshear
Svh Bender Element Determinations - Post-Preshear
Svh Bender Element Determinations - Post-Preshear
Svh Bender Element Determinations - Post-Preshear
Svh Bender Element Determinations - Post-Preshear
Svh Bender Element Determinations - Post-Preshear
Svh Bender Element Determinations - Post-Preshear
Svh Bender Element Determinations - Post-Preshear
Svh Bender Element Determinations - Post-Preshear
Svh Bender Element Determinations - Post-Preshear
Svh Bender Element Determinations - Post-Preshear
Pvh Bender Element Determinations - Post-Preshear
Pvh Bender Element Determinations - Post-Preshear | Bulk density |  | [Mg/m³]
Pvh Bender Element Determinations - Post-Preshear | Dry density |  | [Mg/m³]
Pvh Bender Element Determinations - Post-Preshear | Void ratio |  | [-]
Pvh Bender Element Determinations - Post-Preshear | Distance |  | [mm]
Pvh Bender Element Determinations - Post-Preshear | Effective radial pressure |  | [kPa]
Pvh Bender Element Determinations - Post-Preshear | Effective axial pressure |  | [kPa]
Pvh Bender Element Determinations - Post-Preshear | Input wave period | Crossover arrival time | Wavelength ratio | Velocity | Mmax
Pvh Bender Element Determinations - Post-Preshear | [ms] | [ms] | [-] | [m/s] | [MPa]
Pvh Bender Element Determinations - Post-Preshear
Pvh Bender Element Determinations - Post-Preshear
Pvh Bender Element Determinations - Post-Preshear
Pvh Bender Element Determinations - Post-Preshear
Pvh Bender Element Determinations - Post-Preshear
Pvh Bender Element Determinations - Post-Preshear
Pvh Bender Element Determinations - Post-Preshear
Pvh Bender Element Determinations - Post-Preshear
Pvh Bender Element Determinations - Post-Preshear
Pvh Bender Element Determinations - Post-Preshear
Pvh Bender Element Determinations - Post-Preshear
Pvh Bender Element Determinations - Post-Preshear
Pvh Bender Element Determinations - Post-Preshear
Pvh Bender Element Determinations - Post-Preshear
Pvh Bender Element Determinations - Post-Preshear
Pvh Bender Element Determinations - Post-Preshear
Pvh Bender Element Determinations - Post-Preshear
Pvh Bender Element Determinations - Post-Preshear
Pvh Bender Element Determinations - Post-Preshear
Pvh Bender Element Determinations - Post-Preshear
Pvh Bender Element Determinations - Post-Preshear
Pvh Bender Element Determinations - Post-Preshear
Pvh Bender Element Determinations - Post-Preshear
Pvh Bender Element Determinations - Post-Preshear
Pvh Bender Element Determinations - Post-Preshear
Pvh Bender Element Determinations - Post-Preshear
Pvh Bender Element Determinations - Post-Preshear
Pvh Bender Element Determinations - Post-Preshear
Pvh Bender Element Determinations - Post-Preshear
Pvh Bender Element Determinations - Post-Preshear
Isotropic Consolidation - 2
Isotropic Consolidation - 2 | Cell pressure |  | [kPa]
Isotropic Consolidation - 2 | Back pressure |  | [kPa]
Isotropic Consolidation - 2 | Base PWP |  | [kPa]
Isotropic Consolidation - 2 | Mid height PWP |  | [kPa]
Isotropic Consolidation - 2 | Effective radial pressure |  | [kPa]
Isotropic Consolidation - 2 | Effective axial pressure |  | [kPa]
Isotropic Consolidation - 2 | Deviator stress |  | [kPa]
Isotropic Consolidation - 2 | Volumetric strain |  | [%]
Isotropic Consolidation - 2 | Volumetric strain rate - end of stage |  | [%/hr]
Isotropic Consolidation - 2 | External axial strain |  | [%]
Isotropic Consolidation - 2 | Local axial strain |  | [%]
Isotropic Consolidation - 2 | Local radial strain |  | [%]
Isotropic Consolidation - 2 | Water content |  | [%]
Isotropic Consolidation - 2 | Bulk density |  | [Mg/m³]
Isotropic Consolidation - 2 | Dry density |  | [Mg/m³]
Isotropic Consolidation - 2 | Void ratio |  | [-]
Isotropic Consolidation - 2 | Degree of saturation |  | [%]
Anisotropic Consolidation - 2
Anisotropic Consolidation - 2 | Cell pressure |  | [kPa]
Anisotropic Consolidation - 2 | Back pressure |  | [kPa]
Anisotropic Consolidation - 2 | Base PWP |  | [kPa]
Anisotropic Consolidation - 2 | Mid height PWP |  | [kPa]
Anisotropic Consolidation - 2 | Effective radial pressure |  | [kPa]
Anisotropic Consolidation - 2 | Effective axial pressure |  | [kPa]
Anisotropic Consolidation - 2 | Deviator stress |  | [kPa]
Anisotropic Consolidation - 2 | Volumetric strain |  | [%]
Anisotropic Consolidation - 2 | Volumetric strain rate - end of stage |  | [%/hr]
Anisotropic Consolidation - 2 | External axial strain |  | [%]
Anisotropic Consolidation - 2 | Local axial strain |  | [%]
Anisotropic Consolidation - 2 | Local radial strain |  | [%]
Anisotropic Consolidation - 2 | Water content |  | [%]
Anisotropic Consolidation - 2 | Bulk density |  | [Mg/m³]
Anisotropic Consolidation - 2 | Dry density |  | [Mg/m³]
Anisotropic Consolidation - 2 | Void ratio |  | [-]
Anisotropic Consolidation - 2 | Degree of saturation |  | [%]
Shearing Stage
Shearing Stage | Initial effective radial pressure | 104 | [kPa]
Shearing Stage | Initial effective axial pressure | 120.2196 | [kPa]
Shearing Stage | Rate of strain | 0.3021 | [%/hour]
At peak deviator stress
Shearing stage - At peak deviator stress | Corrected deviator stress | 304.429 | [kPa]
Shearing stage - At peak deviator stress | Membrane correction applied | 4.1286 | [kPa]
Shearing stage - At peak deviator stress | Drain correction applied | 0 | [kPa]
Shearing stage - At peak deviator stress | External axial strain | 12.2876 | [%]
Shearing stage - At peak deviator stress | Local axial strain |  | [%]
Shearing stage - At peak deviator stress | Local radial strain |  | [%]
Shearing stage - At peak deviator stress | Excess base PWP | -17.1727 | [kPa]
Shearing stage - At peak deviator stress | Excess mid height PWP |  | [kPa]
Shearing stage - At peak deviator stress | Effective radial pressure | 121.1727 | [kPa]
Shearing stage - At peak deviator stress | Effective axial pressure | 425.6017 | [kPa]
Shearing stage - At peak deviator stress | Principal effective stress ratio | 3.5124 | [-]
Shearing stage - At peak deviator stress | e50 | 1.3966 | [%]
Shearing stage - At peak deviator stress | Secant modulus (E50) at e50 | 10318.5657 | [kPa]
At peak principal effective stress ratio
Shearing stage - At peak principal effective stress ratio | Corrected deviator stress | 212.1859 | [kPa]
Shearing stage - At peak principal effective stress ratio | Membrane correction applied | 0.752 | [kPa]
Shearing stage - At peak principal effective stress ratio | Drain correction applied | 0 | [kPa]
Shearing stage - At peak principal effective stress ratio | External axial strain | 2.2381 | [%]
Shearing stage - At peak principal effective stress ratio | Local axial strain | 1.7712 | [%]
Shearing stage - At peak principal effective stress ratio | Local radial strain | -0.52058 | [%]
Shearing stage - At peak principal effective stress ratio | Excess base PWP | 41.582 | [kPa]
Shearing stage - At peak principal effective stress ratio | Excess mid height PWP |  | [kPa]
Shearing stage - At peak principal effective stress ratio | Effective radial pressure | 62.418 | [kPa]
Shearing stage - At peak principal effective stress ratio | Effective axial pressure | 274.6039 | [kPa]
Shearing stage - At peak principal effective stress ratio | Principal effective stress ratio | 4.3994 | [-]
At 10% external axial strain
Shearing stage - At 10% external axial strain | Corrected deviator stress | 299.9987 | [kPa]
Shearing stage - At 10% external axial strain | Membrane correction applied | 3.3595 | [kPa]
Shearing stage - At 10% external axial strain | Drain correction applied | 0 | [kPa]
Shearing stage - At 10% external axial strain | External axial strain | 9.9984 | [%]
Shearing stage - At 10% external axial strain | Local axial strain |  | [%]
Shearing stage - At 10% external axial strain | Local radial strain |  | [%]
Shearing stage - At 10% external axial strain | Excess base PWP | -12.1697 | [kPa]
Shearing stage - At 10% external axial strain | Excess mid height PWP |  | [kPa]
Shearing stage - At 10% external axial strain | Effective radial pressure | 116.1697 | [kPa]
Shearing stage - At 10% external axial strain | Effective axial pressure | 416.1684 | [kPa]
Shearing stage - At 10% external axial strain | Principal effective stress ratio | 3.5824 | [-]
At 0.01% local axial strain
Shearing stage - At 0.01% local axial strain | Corrected deviator stress | 32.6004 | [kPa]
Shearing stage - At 0.01% local axial strain | Membrane correction applied | 0.0051904 | [kPa]
Shearing stage - At 0.01% local axial strain | Drain correction applied | 0 | [kPa]
Shearing stage - At 0.01% local axial strain | External axial strain | 0.015448 | [%]
Shearing stage - At 0.01% local axial strain | Local axial strain | 0.01 | [%]
Shearing stage - At 0.01% local axial strain | Local radial strain | 0 | [%]
Shearing stage - At 0.01% local axial strain | Excess base PWP | 5.7068 | [kPa]
Shearing stage - At 0.01% local axial strain | Excess mid height PWP |  | [kPa]
Shearing stage - At 0.01% local axial strain | Effective radial pressure | 98.2932 | [kPa]
Shearing stage - At 0.01% local axial strain | Effective axial pressure | 130.8936 | [kPa]
Shearing stage - At 0.01% local axial strain | Principal effective stress ratio | 1.3317 | [-]
Shearing stage - At 0.01% local axial strain | Local secant Young's modulus | 165325.01 | [kPa]
At 0.1% local axial strain
Shearing stage - At 0.1% local axial strain | Corrected deviator stress | 62.7164 | [kPa]
Shearing stage - At 0.1% local axial strain | Membrane correction applied | 0.044724 | [kPa]
Shearing stage - At 0.1% local axial strain | Drain correction applied | 0 | [kPa]
Shearing stage - At 0.1% local axial strain | External axial strain | 0.13311 | [%]
Shearing stage - At 0.1% local axial strain | Local axial strain | 0.1 | [%]
Shearing stage - At 0.1% local axial strain | Local radial strain | 6.3782e-05 | [%]
Shearing stage - At 0.1% local axial strain | Excess base PWP | 25.7189 | [kPa]
Shearing stage - At 0.1% local axial strain | Excess mid height PWP |  | [kPa]
Shearing stage - At 0.1% local axial strain | Effective radial pressure | 78.2811 | [kPa]
Shearing stage - At 0.1% local axial strain | Effective axial pressure | 140.9975 | [kPa]
Shearing stage - At 0.1% local axial strain | Principal effective stress ratio | 1.8012 | [-]
Shearing stage - At 0.1% local axial strain | Local secant Young's modulus | 46548.9018 | [kPa]
Final Conditions
Final Conditions | Water content | 20.723 | [%]
Final Conditions | Bulk density | 2.1052 | [Mg/m³]
Final Conditions | Dry density | 1.7439 | [Mg/m³]
Final Conditions | Void ratio | 0.54829 | [-]

## Saturation
Saturation
Time | Pore Water Pressure | Cell pressure
[hours] | [kPa] | [kPa]
0 | 26.9674 | 50
0.0033333 | 27.0894 | 50
0.011111 | 27.9436 | 51
0.025 | 29.0418 | 52
0.044444 | 30.1401 | 55
0.069444 | 32.0314 | 58
0.1 | 34.1058 | 62
0.13639 | 36.8514 | 67
0.17833 | 39.902 | 72
0.225 | 43.6848 | 78
0.27806 | 48.1387 | 84
0.33639 | 52.7146 | 92
0.4 | 58.0837 | 100
0.46972 | 64.0629 | 108
0.54444 | 71.1403 | 118
0.62528 | 78.4007 | 128
0.71139 | 86.5764 | 138
0.80278 | 95.6672 | 150
0.9 | 105.4292 | 162
1.0031 | 115.3131 | 175
1.1117 | 126.1123 | 188
1.2256 | 138.2537 | 203
1.3444 | 150.4562 | 217
1.4694 | 163.4518 | 233
1.6003 | 181.7555 | 250
1.7367 | 196.7645 | 266
1.8783 | 212.8107 | 284
2.0256 | 228.9789 | 303
2.1778 | 245.3912 | 322
2.3364 | 261.9255 | 342
2.5006 | 280.2902 | 362
2.6697 | 299.143 | 384
2.8447 | 319.6431 | 406
3.025 | 340.6313 | 428
3.2111 | 361.4365 | 451
3.4028 | 383.95 | 475
3.6 | 407.9889 | 499
3.8028 | 431.7836 | 524
4.0117 | 456.7376 | 551
4.225 | 482.3018 | 577
4.4456 | 509.2082 | 606
4.6703 | 536.4806 | 632
4.9006 | 563.631 | 662
5.1361 | 593.9542 | 692
5.3778 | 621.8978 | 722
5.6261 | 652.2819 | 753
5.8778 | 682.788 | 785
6.1367 | 700.7255 | 800
6.4008 | 702.6169 | 800
6.6697 | 703.4101 | 800
6.945 | 702.4949 | 800
7.2256 | 703.8983 | 800
7.5117 | 702.922 | 800
7.8031 | 705.6065 | 800
8.1 | 705.9116 | 800
8.4036 | 705.9116 | 800
8.7114 | 705.9116 | 800
9.025 | 705.0574 | 800
9.3444 | 705.0574 | 801
9.6703 | 706.3997 | 800
10.0003 | 706.6438 | 800
10.0014 | 706.5828 | 800
10.0053 | 779.7364 | 898
10.0125 | 792.2439 | 900
10.0267 | 797.613 | 899
10.0467 | 799.2604 | 900
10.0714 | 799.9315 | 900
10.1019 | 800.2975 | 900
10.1378 | 800.7246 | 900
10.1794 | 800.7246 | 900
10.2267 | 801.2737 | 900
10.2794 | 801.6398 | 900
10.3381 | 802.1889 | 900
10.4017 | 801.1517 | 900
10.4711 | 801.4568 | 899
10.5461 | 801.7009 | 900
10.6269 | 801.6398 | 900
10.7125 | 801.2737 | 900
10.8044 | 801.6398 | 900
10.9019 | 801.5788 | 900
11.0044 | 802.9821 | 900
11.1131 | 803.7142 | 900
11.2269 | 803.7753 | 900
11.3458 | 804.3243 | 900
11.4711 | 804.3854 | 900
11.6014 | 804.6294 | 900
11.7375 | 803.8973 | 900
11.8792 | 803.5313 | 900
12.0264 | 803.1651 | 900
12.18 | 803.2871 | 900
12.3378 | 804.9344 | 900
12.5017 | 805.3615 | 900
12.6708 | 805.2395 | 900
12.8469 | 805.6666 | 900
13.0275 | 803.8973 | 900
13.2128 | 803.7753 | 900
13.4047 | 803.5922 | 900
13.6019 | 805.6666 | 900
13.8042 | 805.9717 | 900
14.0133 | 806.0327 | 900
14.2267 | 805.6666 | 900
14.4461 | 804.1414 | 900
14.6717 | 803.2871 | 900
14.9014 | 805.1175 | 900
15.1381 | 805.5446 | 900
15.3792 | 806.0327 | 900
15.6269 | 804.6904 | 900
15.8792 | 803.4091 | 900
16.1375 | 804.3854 | 900
16.4014 | 805.4836 | 900
16.6714 | 805.7886 | 900
16.9458 | 805.2395 | 900
17.2278 | 803.9583 | 899
17.5125 | 806.2768 | 900
17.8042 | 806.3378 | 900
18.1014 | 805.9106 | 900
18.4047 | 804.8124 | 900
18.7133 | 804.5074 | 900
19.0267 | 806.1547 | 900
19.3461 | 805.8496 | 900
19.6719 | 805.9106 | 900
20.0017 | 805.4836 | 900
20.3381 | 807.0089 | 900
20.6792 | 805.8496 | 900
21.0267 | 805.2395 | 900
21.1286 | 804.3243 | 900

## BE - SVH - Post-Sat
SVH Bender Element Determination - Post-Saturation
Time | Input wave period - source signal | Input wave period - received signal | Input wave period - source signal | Input wave period - received signal | Input wave period - source signal | Input wave period - received signal | Input wave period - source signal | Input wave period - received signal | Input wave period - source signal | Input wave period - received signal | Input wave period - source signal | Input wave period - received signal | Input wave period - source signal | Input wave period - received signal | Input wave period - source signal | Input wave period - received signal | Input wave period - source signal | Input wave period - received signal | Input wave period - source signal | Input wave period - received signal | Frequency | Gmax
[ms] | [ms] | [ms] | [ms] | [ms] | [ms] | [ms] | [ms] | [ms] | [ms] | [ms] | [ms] | [ms] | [ms] | [ms] | [ms] | [ms] | [ms] | [ms] | [ms] | [ms] | [Hz] | [MPa]

## BE - PVH - Post-Sat
PVH Bender Element Determinations - Post-Saturation
Time | Input wave period - source signal | Input wave period - received signal | Input wave period - source signal | Input wave period - received signal | Input wave period - source signal | Input wave period - received signal | Input wave period - source signal | Input wave period - received signal | Input wave period - source signal | Input wave period - received signal | Input wave period - source signal | Input wave period - received signal | Input wave period - source signal | Input wave period - received signal | Input wave period - source signal | Input wave period - received signal | Input wave period - source signal | Input wave period - received signal | Input wave period - source signal | Input wave period - received signal | Frequency | Mmax
[ms] | [ms] | [ms] | [ms] | [ms] | [ms] | [ms] | [ms] | [ms] | [ms] | [ms] | [ms] | [ms] | [ms] | [ms] | [ms] | [ms] | [ms] | [ms] | [ms] | [ms] | [Hz] | [MPa]

## Isotropic Consolidation - 1
Isotropic Consolidation - 1
Square root time | Volumetric strain | External axial strain | Effective axial stress | Local axial strain | Local radial strain
[minutes] 0.5 | [%] | [%] | [kPa] | [%] | [%]

## BE - SVH - Post-Cons - Iso 1
SVH Bender Element Determinations - Post-Isotropic Consolidation - 1
Time | Input wave period - source signal | Input wave period - received signal | Input wave period - source signal | Input wave period - received signal | Input wave period - source signal | Input wave period - received signal | Input wave period - source signal | Input wave period - received signal | Input wave period - source signal | Input wave period - received signal | Input wave period - source signal | Input wave period - received signal | Input wave period - source signal | Input wave period - received signal | Input wave period - source signal | Input wave period - received signal | Input wave period - source signal | Input wave period - received signal | Input wave period - source signal | Input wave period - received signal | Frequency | Gmax
[ms] | [ms] | [ms] | [ms] | [ms] | [ms] | [ms] | [ms] | [ms] | [ms] | [ms] | [ms] | [ms] | [ms] | [ms] | [ms] | [ms] | [ms] | [ms] | [ms] | [ms] | [Hz] | [MPa]

## BE - PVH - Post-Cons - Iso 1
PVH Bender Element Determinations - Post-Isotropic Consolidation - 1
Time | Input wave period - source signal | Input wave period - received signal | Input wave period - source signal | Input wave period - received signal | Input wave period - source signal | Input wave period - received signal | Input wave period - source signal | Input wave period - received signal | Input wave period - source signal | Input wave period - received signal | Input wave period - source signal | Input wave period - received signal | Input wave period - source signal | Input wave period - received signal | Input wave period - source signal | Input wave period - received signal | Input wave period - source signal | Input wave period - received signal | Input wave period - source signal | Input wave period - received signal | Frequency | Mmax
[ms] | [ms] | [ms] | [ms] | [ms] | [ms] | [ms] | [ms] | [ms] | [ms] | [ms] | [ms] | [ms] | [ms] | [ms] | [ms] | [ms] | [ms] | [ms] | [ms] | [ms] | [Hz] | [MPa]

## Anisotropic Consolidation - 1
Anisotropic Consolidation - 1
Square root time | Volumetric strain | External axial strain | Effective axial stress | s' | t | p' | q | Local axial strain | Local radial strain
[minutes] 0.5 | [%] | [%] | [kPa] | [kPa] | [kPa] | [kPa] | [kPa] | [%] | [%]
0 | 0 | 0 | 89.3914 | 89.3914 | 0 | 89.3914 | 0 | 0 | 0
0.34157 | 0.0019428 | 0.0035333 | 106.7874 | 97.2843 | 9.5031 | 94.1166 | 19.0062 | 0.0021596 | -6.3774e-05
0.53229 | 0.0037089 | 0.0059129 | 108.173 | 97.7026 | 10.4705 | 94.2124 | 20.9409 | 0.0041396 | 0
0.89443 | 0.006888 | 0.0094462 | 105.6511 | 96.4297 | 9.2213 | 93.356 | 18.4427 | 0.0059393 | 0
1.2845 | 0.010244 | 0.010672 | 108.8489 | 99.3947 | 9.4542 | 96.2433 | 18.9084 | 0.0078294 | 0
1.6733 | 0.013599 | 0.013052 | 109.4592 | 100.0049 | 9.4543 | 96.8535 | 18.9086 | 0.0095392 | 6.3774e-05
2.0696 | 0.016955 | 0.016585 | 110.4362 | 100.8594 | 9.5767 | 97.6672 | 19.1535 | 0.011609 | -6.3774e-05
2.4766 | 0.019604 | 0.017811 | 111.6928 | 102.1894 | 9.5034 | 99.0216 | 19.0068 | 0.013139 | 0
2.8839 | 0.022077 | 0.02019 | 110.1809 | 100.6775 | 9.5034 | 97.5097 | 19.0068 | 0.014848 | 6.3774e-05
3.2863 | 0.025256 | 0.023724 | 112.4619 | 102.9096 | 9.5524 | 99.7254 | 19.1047 | 0.016558 | 0
3.6923 | 0.027022 | 0.02495 | 113.8886 | 104.3974 | 9.4912 | 101.2337 | 18.9824 | 0.017998 | 6.3774e-05
4.0988 | 0.027552 | 0.026103 | 113.1816 | 103.666 | 9.5156 | 100.4941 | 19.0312 | 0.018808 | 0
4.5111 | 0.029495 | 0.027257 | 112.9742 | 103.4707 | 9.5034 | 100.3029 | 19.0069 | 0.019439 | 0
4.9143 | 0.033557 | 0.035622 | 112.1192 | 102.6161 | 9.503 | 99.4485 | 19.0061 | 0.027448 | 0
5.3198 | 0.037619 | 0.038001 | 112.7906 | 103.2874 | 9.5032 | 100.1197 | 19.0064 | 0.029158 | 6.3774e-05
5.7271 | 0.039032 | 0.039155 | 113.4373 | 103.9464 | 9.491 | 100.7827 | 18.9819 | 0.029878 | 6.3774e-05
6.1346 | 0.039738 | 0.040381 | 114.3883 | 104.9218 | 9.4664 | 101.7664 | 18.9329 | 0.030418 | 0
6.5422 | 0.040621 | 0.040381 | 114.8035 | 105.3125 | 9.491 | 102.1488 | 18.982 | 0.031137 | 6.3774e-05
6.9486 | 0.040975 | 0.041534 | 114.6324 | 105.1659 | 9.4664 | 102.0105 | 18.9329 | 0.031767 | 0
7.3609 | 0.042211 | 0.04276 | 114.7544 | 105.2879 | 9.4664 | 102.1325 | 18.9329 | 0.032217 | 9.5661e-05
7.7653 | 0.042917 | 0.043914 | 114.5958 | 105.1171 | 9.4786 | 101.9576 | 18.9573 | 0.032756 | 9.5661e-05
8.1721 | 0.043447 | 0.045068 | 114.5222 | 105.0803 | 9.4418 | 101.9331 | 18.8837 | 0.032847 | 9.5661e-05
8.5849 | 0.04433 | 0.045068 | 114.5954 | 105.1779 | 9.4174 | 102.0388 | 18.8349 | 0.033567 | 6.3774e-05
8.988 | 0.04539 | 0.047447 | 114.5706 | 105.1656 | 9.4051 | 102.0305 | 18.8101 | 0.034107 | 6.3774e-05
9.3959 | 0.046096 | 0.047447 | 114.5463 | 105.1534 | 9.3929 | 102.0224 | 18.7858 | 0.034647 | 0.00015944
9.8039 | 0.046626 | 0.048673 | 114.1556 | 104.775 | 9.3806 | 101.6481 | 18.7612 | 0.034736 | 0.00015944
10.2127 | 0.047509 | 0.049827 | 114.6436 | 105.263 | 9.3805 | 102.1362 | 18.7611 | 0.035457 | 9.5661e-05
10.6199 | 0.049629 | 0.053432 | 114.0573 | 104.7258 | 9.3314 | 101.6154 | 18.6629 | 0.037706 | 9.5661e-05
11.0288 | 0.051571 | 0.054586 | 114.3505 | 104.9945 | 9.356 | 101.8758 | 18.712 | 0.038606 | 9.5661e-05
11.4368 | 0.051218 | 0.054586 | 114.7775 | 105.4216 | 9.356 | 102.3029 | 18.7119 | 0.038697 | 0.00015944
11.8441 | 0.051925 | 0.055812 | 115.3623 | 106.0309 | 9.3314 | 102.9204 | 18.6628 | 0.038966 | 0.00019132
12.2522 | 0.053338 | 0.056966 | 115.1669 | 105.8722 | 9.2947 | 102.774 | 18.5894 | 0.039686 | 0.00015944
12.661 | 0.054397 | 0.058192 | 115.2889 | 105.9942 | 9.2947 | 102.896 | 18.5894 | 0.040406 | 0.00019132
13.0697 | 0.05528 | 0.058192 | 114.996 | 105.7257 | 9.2703 | 102.6356 | 18.5406 | 0.040766 | 0.00019132
13.4771 | 0.055457 | 0.059345 | 115.2154 | 105.9574 | 9.2579 | 102.8715 | 18.5159 | 0.040856 | 0.00019132
13.8846 | 0.056693 | 0.059345 | 116.2886 | 107.0551 | 9.2336 | 103.9772 | 18.4671 | 0.041306 | 0.0002551
14.2928 | 0.057223 | 0.060499 | 114.1785 | 104.9695 | 9.209 | 101.8998 | 18.418 | 0.041666 | 0.0002551
14.7009 | 0.057576 | 0.061725 | 115.0564 | 105.8474 | 9.2089 | 102.7778 | 18.4179 | 0.042296 | 0.00019132
15.1102 | 0.058283 | 0.061725 | 115.8489 | 106.6522 | 9.1968 | 103.5866 | 18.3935 | 0.042296 | 0.00019132
15.5172 | 0.059342 | 0.062879 | 116.1415 | 106.9815 | 9.16 | 103.9282 | 18.32 | 0.042746 | 0.0002551
15.9264 | 0.060225 | 0.064104 | 115.5558 | 106.3836 | 9.1722 | 103.3262 | 18.3444 | 0.043106 | 0.00019132
16.335 | 0.061638 | 0.064104 | 115.5191 | 106.3958 | 9.1234 | 103.3546 | 18.2467 | 0.044185 | 0.0002551
16.7422 | 0.062875 | 0.065258 | 115.6773 | 106.6274 | 9.0499 | 103.6108 | 18.0998 | 0.044366 | 0.00019132
17.1513 | 0.063228 | 0.066484 | 116.2142 | 107.1399 | 9.0743 | 104.1151 | 18.1486 | 0.044725 | 0.0002551
17.5599 | 0.065171 | 0.066484 | 115.4699 | 106.4321 | 9.0377 | 103.4196 | 18.0755 | 0.045715 | 0.0002551
17.9666 | 0.067996 | 0.070017 | 116.0792 | 107.0537 | 9.0254 | 104.0453 | 18.0509 | 0.048145 | 0.0002551
18.3743 | 0.070999 | 0.071243 | 116.6042 | 107.5909 | 9.0134 | 104.5864 | 18.0267 | 0.049496 | 0.0002551
18.7839 | 0.072765 | 0.071243 | 116.531 | 107.5543 | 8.9768 | 104.562 | 17.9535 | 0.050215 | 0.0002551
19.1907 | 0.072942 | 0.072397 | 116.6894 | 107.7249 | 8.9644 | 104.7368 | 17.9289 | 0.050756 | 0.00019132
19.5997 | 0.073295 | 0.072397 | 116.0424 | 107.1269 | 8.9155 | 104.1551 | 17.831 | 0.051296 | 0.00015944
20.0075 | 0.075414 | 0.073623 | 116.14 | 107.2367 | 8.9033 | 104.2689 | 17.8066 | 0.051745 | 0.00015944
20.4161 | 0.076121 | 0.073623 | 117.4083 | 108.5539 | 8.8544 | 105.6024 | 17.7088 | 0.052015 | 0.00015944
20.8239 | 0.077004 | 0.074776 | 117.0301 | 108.1513 | 8.8789 | 105.1916 | 17.7577 | 0.052915 | 0.00019132
21.2317 | 0.07877 | 0.076002 | 116.9567 | 108.1146 | 8.8422 | 105.1672 | 17.6843 | 0.053455 | 0.00019132
21.6402 | 0.081066 | 0.076002 | 117.0177 | 108.2365 | 8.7811 | 105.3095 | 17.5623 | 0.054355 | 0.00015944
22.0484 | 0.081596 | 0.077156 | 117.1031 | 108.3097 | 8.7933 | 105.3786 | 17.5867 | 0.054714 | 0.0002551
22.4574 | 0.083009 | 0.077156 | 116.8588 | 108.1266 | 8.7322 | 105.2159 | 17.4644 | 0.055525 | 0.00015944
22.8645 | 0.084775 | 0.07831 | 117.81 | 109.1022 | 8.7078 | 106.1996 | 17.4156 | 0.055705 | 0.00015944
23.273 | 0.087954 | 0.079536 | 117.7613 | 109.0779 | 8.6835 | 106.1834 | 17.3669 | 0.057055 | 0.00019132
23.6819 | 0.088307 | 0.079536 | 118.0295 | 109.395 | 8.6345 | 106.5168 | 17.269 | 0.057415 | 0.00015944
24.0891 | 0.087601 | 0.080689 | 118.0412 | 109.4313 | 8.6098 | 106.5614 | 17.2197 | 0.057595 | 0.00019132
24.4976 | 0.087954 | 0.080689 | 118.0288 | 109.4556 | 8.5731 | 106.5979 | 17.1463 | 0.057865 | 0.0002551
24.9055 | 0.090603 | 0.081915 | 117.4674 | 108.9309 | 8.5365 | 106.0854 | 17.073 | 0.058225 | 0.0002551
25.3137 | 0.092722 | 0.083069 | 118.6017 | 110.0896 | 8.5121 | 107.2522 | 17.0242 | 0.058945 | 0.0002551
25.7219 | 0.09078 | 0.083069 | 118.6744 | 110.1869 | 8.4874 | 107.3578 | 16.9749 | 0.058675 | 0.00031887
26.1304 | 0.091133 | 0.084295 | 118.6007 | 110.1501 | 8.4506 | 107.3332 | 16.9012 | 0.058585 | 0.00035076
26.5383 | 0.092546 | 0.085449 | 118.5518 | 110.1256 | 8.4261 | 107.3169 | 16.8523 | 0.058945 | 0.00041453
26.9475 | 0.093606 | 0.086674 | 118.4538 | 110.0766 | 8.3771 | 107.2843 | 16.7543 | 0.059485 | 0.00035076
27.3548 | 0.095018 | 0.086674 | 119.5515 | 111.1865 | 8.365 | 108.3982 | 16.73 | 0.060025 | 0.00035076
27.7636 | 0.096431 | 0.087828 | 119.4781 | 111.1498 | 8.3283 | 108.3737 | 16.6566 | 0.060385 | 0.00044642
28.1715 | 0.096961 | 0.090208 | 120.4283 | 112.1859 | 8.2424 | 109.4384 | 16.4848 | 0.060475 | 0.00051019
28.5797 | 0.10102 | 0.092587 | 119.5745 | 111.3319 | 8.2425 | 108.5844 | 16.4851 | 0.061825 | 0.00041453
28.9876 | 0.1095 | 0.093813 | 119.3921 | 111.2102 | 8.1819 | 108.4829 | 16.3638 | 0.064794 | 0.00082906
29.3959 | 0.11162 | 0.093813 | 119.7461 | 111.6007 | 8.1453 | 108.8856 | 16.2907 | 0.065874 | 0.0010204
29.8041 | 0.10897 | 0.093813 | 119.7942 | 111.6859 | 8.1084 | 108.9831 | 16.2167 | 0.065155 | 0.0010842
30.2129 | 0.11657 | 0.097346 | 119.8061 | 111.7342 | 8.072 | 109.0435 | 16.1439 | 0.067584 | 0.001116
30.6208 | 0.1201 | 0.096121 | 119.9165 | 111.8809 | 8.0356 | 109.2024 | 16.0712 | 0.068845 | 0.0013393
31.029 | 0.11886 | 0.096121 | 121.1121 | 113.0888 | 8.0232 | 110.4144 | 16.0465 | 0.069205 | 0.0014668
31.437 | 0.1208 | 0.0985 | 120.2333 | 112.2224 | 8.011 | 109.552 | 16.0219 | 0.069654 | 0.0014349
31.8452 | 0.12875 | 0.099726 | 120.625 | 112.6012 | 8.0237 | 109.9267 | 16.0475 | 0.072623 | 0.0017219
32.2537 | 0.12928 | 0.099726 | 120.198 | 112.1742 | 8.0238 | 109.4996 | 16.0476 | 0.072985 | 0.0017857
32.6619 | 0.1254 | 0.10088 | 120.1482 | 112.1493 | 7.9989 | 109.483 | 15.9978 | 0.072443 | 0.0017857
33.0699 | 0.13193 | 0.10211 | 119.4168 | 111.4175 | 7.9993 | 108.7511 | 15.9986 | 0.074784 | 0.0017219
33.4786 | 0.13405 | 0.10088 | 119.9665 | 111.9669 | 7.9996 | 109.3004 | 15.9992 | 0.076043 | 0.0018813
33.8868 | 0.12981 | 0.10088 | 120.3564 | 112.3449 | 8.0115 | 109.6744 | 16.023 | 0.075054 | 0.0019451
34.2946 | 0.13264 | 0.10326 | 119.5997 | 111.6005 | 7.9993 | 108.934 | 15.9985 | 0.076043 | 0.0018813
34.7028 | 0.14006 | 0.10449 | 120.3574 | 112.3454 | 8.012 | 109.6747 | 16.024 | 0.078382 | 0.0021045
35.1117 | 0.13688 | 0.10211 | 120.9429 | 112.9432 | 7.9997 | 110.2766 | 15.9994 | 0.078382 | 0.0021045
35.5192 | 0.13829 | 0.10449 | 119.1614 | 111.1372 | 8.0241 | 108.4625 | 16.0483 | 0.078382 | 0.0021045
35.9277 | 0.14376 | 0.10449 | 120.419 | 112.4067 | 8.0123 | 109.7359 | 16.0246 | 0.080632 | 0.0022002
36.3359 | 0.13953 | 0.10449 | 120.4549 | 112.4551 | 7.9997 | 109.7886 | 15.9995 | 0.079462 | 0.0022959
36.7439 | 0.14482 | 0.10564 | 120.0284 | 112.0284 | 8.0001 | 109.3617 | 16.0001 | 0.081262 | 0.0022321
37.1524 | 0.14429 | 0.10564 | 120.0769 | 112.1137 | 7.9633 | 109.4592 | 15.9265 | 0.081622 | 0.0022321
37.5604 | 0.14217 | 0.10449 | 120.6384 | 112.6384 | 7.9999 | 109.9718 | 15.9999 | 0.081353 | 0.0023915
37.9691 | 0.13847 | 0.10564 | 120.8696 | 112.8456 | 8.0241 | 110.1709 | 16.0481 | 0.080092 | 0.0023915
38.203 | 0.13829 | 0.10564 | 120.1706 | 112.0853 | 8.0853 | 109.3902 | 16.1706 | 0.080543 | 0.003667

## BE - SVH - Post-Cons - Aniso 1
SVH Bender Element Determinations - Post-Anisotropic Consolidation - 1
Time | Input wave period - source signal | Input wave period - received signal | Input wave period - source signal | Input wave period - received signal | Input wave period - source signal | Input wave period - received signal | Input wave period - source signal | Input wave period - received signal | Input wave period - source signal | Input wave period - received signal | Input wave period - source signal | Input wave period - received signal | Input wave period - source signal | Input wave period - received signal | Input wave period - source signal | Input wave period - received signal | Input wave period - source signal | Input wave period - received signal | Input wave period - source signal | Input wave period - received signal | Frequency | Gmax
[ms] | [ms] | [ms] | [ms] | [ms] | [ms] | [ms] | [ms] | [ms] | [ms] | [ms] | [ms] | [ms] | [ms] | [ms] | [ms] | [ms] | [ms] | [ms] | [ms] | [ms] | [Hz] | [MPa]

## BE - PVH - Post-Cons - Aniso 1
PVH Bender Element Determinations - Post-Anisotropic Consolidation - 1
Time | Input wave period - source signal | Input wave period - received signal | Input wave period - source signal | Input wave period - received signal | Input wave period - source signal | Input wave period - received signal | Input wave period - source signal | Input wave period - received signal | Input wave period - source signal | Input wave period - received signal | Input wave period - source signal | Input wave period - received signal | Input wave period - source signal | Input wave period - received signal | Input wave period - source signal | Input wave period - received signal | Input wave period - source signal | Input wave period - received signal | Input wave period - source signal | Input wave period - received signal | Frequency | Mmax
[ms] | [ms] | [ms] | [ms] | [ms] | [ms] | [ms] | [ms] | [ms] | [ms] | [ms] | [ms] | [ms] | [ms] | [ms] | [ms] | [ms] | [ms] | [ms] | [ms] | [ms] | [Hz] | [MPa]

## Cyclic Preshear
Stress-Controlled Cyclic Loading Stage (Drained)
Cycle (N) | q | Volumetric strain | External axial strain | Effective radial stress | Effective axial stress | Excess Pore Water Pressure | Pore Water Pressure Ratio | s' | t | p' | s'/σ'ac | t/σ'ac | s'/s'con | t/s'con | Cycle (N) | E | Damping ratio
[-] | [kPa] | [%] | [%] | [kPa] | [kPa] | [kPa] | [-] | [kPa] | [kPa] | [kPa] | [-] | [-] | [-] | [-] | [-] | [MPa] | [%]

## BE - SVH - Post-Preshear
SVH Bender Element Determinations - Post-Preshear
Time | Input wave period - source signal | Input wave period - received signal | Input wave period - source signal | Input wave period - received signal | Input wave period - source signal | Input wave period - received signal | Input wave period - source signal | Input wave period - received signal | Input wave period - source signal | Input wave period - received signal | Input wave period - source signal | Input wave period - received signal | Input wave period - source signal | Input wave period - received signal | Input wave period - source signal | Input wave period - received signal | Input wave period - source signal | Input wave period - received signal | Input wave period - source signal | Input wave period - received signal | Frequency | Gmax
[ms] | [ms] | [ms] | [ms] | [ms] | [ms] | [ms] | [ms] | [ms] | [ms] | [ms] | [ms] | [ms] | [ms] | [ms] | [ms] | [ms] | [ms] | [ms] | [ms] | [ms] | [Hz] | [MPa]

## BE - PVH - Post-Preshear
PVH Bender Element Determinations - Post-Preshear
Time | Input wave period - source signal | Input wave period - received signal | Input wave period - source signal | Input wave period - received signal | Input wave period - source signal | Input wave period - received signal | Input wave period - source signal | Input wave period - received signal | Input wave period - source signal | Input wave period - received signal | Input wave period - source signal | Input wave period - received signal | Input wave period - source signal | Input wave period - received signal | Input wave period - source signal | Input wave period - received signal | Input wave period - source signal | Input wave period - received signal | Input wave period - source signal | Input wave period - received signal | Frequency | Mmax
[ms] | [ms] | [ms] | [ms] | [ms] | [ms] | [ms] | [ms] | [ms] | [ms] | [ms] | [ms] | [ms] | [ms] | [ms] | [ms] | [ms] | [ms] | [ms] | [ms] | [ms] | [Hz] | [MPa]

## Isotropic Consolidation - 2
Isotropic Consolidation - 2
Square root time | Volumetric strain | External axial strain | Effective axial stress
[minutes] 0.5 | [%] | [%] | [kPa]

## Anisotropic Consolidation - 2
Anisotropic Consolidation - 2
Square root time | Volumetric strain | External axial strain | Effective axial stress | s' | t | p' | q
[minutes] 0.5 | [%] | [%] | [kPa] | [kPa] | [kPa] | [kPa] | [kPa]

## Shearing
Shearing Stage
Axial strain | q | Excess Pore Water Pressure | p' | E | s' | t | Local axial strain | Local radial strain | E (local strain) | Poisson's ratio (local strain)
[%] | [kPa] | [kPa] | [kPa] | [MPa] | [kPa] | [kPa] | [%] | [%] | [MPa] | [-]
0 | 16.2196 | 0 | 109.4065 |  | 112.1098 | 8.1098 | 0
0.001155 | 16.2435 | -0.8825 | 109.297 |  | 112.0043 | 8.1218 | -0.0001798
0 | 16.3666 | -0.8215 | 110.277 |  | 113.0048 | 8.1833 | -0.0001798
0 | 16.6116 | -0.6995 | 110.2367 |  | 113.0053 | 8.3058 | 9.0245e-05
0 | 16.8321 | -0.2724 | 109.8831 |  | 112.6884 | 8.416 | 0.00018014
0.001155 | 17.0765 | -0.4554 | 110.1476 |  | 112.9937 | 8.5383 | 8.9899e-05
0.001155 | 17.346 | -0.3944 | 110.1764 |  | 113.0674 | 8.673 | 0.00018014
0.001155 | 17.542 | -0.2724 | 110.1197 |  | 113.0434 | 8.771 | 0.00035994
0.001155 | 17.7625 | -0.2724 | 110.1932 |  | 113.1537 | 8.8813 | 0.00054043
0.001155 | 17.983 | 0.0327 | 109.9616 |  | 112.9588 | 8.9915 | 0.00054043
0.001155 | 18.179 | -0.1504 | 110.2101 |  | 113.2399 | 9.0895 | 0.00063068
0.001155 | 18.4241 | 0.0327 | 110.1087 |  | 113.1793 | 9.212 | 0.00063068
0.0023821 | 18.6194 | -0.0894 | 110.2959 |  | 113.3991 | 9.3097 | 0.00063068
0.0023821 | 18.8399 | 0.1547 | 110.1253 |  | 113.2653 | 9.42 | 0.00090038
0.0023821 | 19.0604 | 0.1547 | 110.1988 |  | 113.3755 | 9.5302 | 0.0010809
0.0023821 | 19.2809 | 0.2158 | 110.2112 |  | 113.4247 | 9.6405 | 0.00090107
0.0023821 | 19.4524 | 0.3378 | 110.1463 |  | 113.3884 | 9.7262 | 0.0010809
0.0023821 | 19.6484 | 0.4598 | 110.0897 |  | 113.3644 | 9.8242 | 0.0012614
0.0023821 | 19.8689 | 0.3988 | 110.2242 |  | 113.5357 | 9.9345 | 0.0014412
0.0023821 | 20.0404 | 0.4598 | 110.2203 |  | 113.5604 | 10.0202 | 0.0012614
0.0035371 | 20.2358 | 0.6428 | 110.1025 |  | 113.4751 | 10.1179 | 0.0014412
0.0023821 | 20.4079 | 0.5818 | 110.2208 |  | 113.6222 | 10.204 | 0.0015314
0.0035371 | 20.6033 | 0.6428 | 110.225 |  | 113.6589 | 10.3017 | 0.0015311
0.0035371 | 20.7993 | 0.7648 | 110.1683 |  | 113.6349 | 10.3997 | 0.0018018
0.0035371 | 20.9708 | 0.8259 | 110.1644 |  | 113.6595 | 10.4854 | 0.0018018
0.0035371 | 21.2893 | 0.8869 | 110.2095 |  | 113.7578 | 10.6447 | 0.0019816
0.0035371 | 21.6323 | 0.8259 | 110.3849 |  | 113.9903 | 10.8162 | 0.0019816
0.0047642 | 21.9256 | 1.1309 | 110.1776 |  | 113.8319 | 10.9628 | 0.001892
0.0047642 | 22.2196 | 1.1309 | 110.2756 |  | 113.9789 | 11.1098 | 0.0020718
0.0047642 | 22.5381 | 1.3749 | 110.1378 |  | 113.8942 | 11.2691 | 0.0022523
0.0047642 | 22.8076 | 1.558 | 110.0445 |  | 113.8458 | 11.4038 | 0.0024325
0.0047642 | 23.1261 | 1.4969 | 110.2118 |  | 114.0662 | 11.5631 | 0.0026123
0.0059191 | 23.395 | 1.741 | 110.0573 |  | 113.9565 | 11.6975 | 0.0027921
0.0059191 | 23.738 | 1.558 | 110.3547 |  | 114.311 | 11.869 | 0.0030625
0.0059191 | 24.0074 | 1.802 | 110.2005 |  | 114.2017 | 12.0037 | 0.0030625
0.0059191 | 24.1789 | 1.9241 | 110.1355 |  | 114.1654 | 12.0895 | 0.0032429
0.0059191 | 24.3259 | 2.0461 | 110.0625 |  | 114.1169 | 12.163 | 0.0032429
0.0059191 | 24.4974 | 2.1071 | 110.0587 |  | 114.1416 | 12.2487 | 0.0034227
0.0059191 | 24.6689 | 1.985 | 110.238 |  | 114.3495 | 12.3345 | 0.0034227
0.0059191 | 24.8159 | 2.1071 | 110.1649 |  | 114.3009 | 12.408 | 0.0036928
0.0071463 | 24.9622 | 2.1071 | 110.2136 |  | 114.374 | 12.4811 | 0.0038733
0.0071463 | 25.1337 | 2.2901 | 110.0878 |  | 114.2767 | 12.5668 | 0.0038733
0.0071463 | 25.2807 | 2.2291 | 110.1978 |  | 114.4112 | 12.6403 | 0.0039632
0.0071463 | 25.4277 | 2.2291 | 110.2468 |  | 114.4847 | 12.7138 | 0.0037837
0.0071463 | 25.5747 | 2.4121 | 110.1128 |  | 114.3752 | 12.7873 | 0.0040534
0.0071463 | 25.6972 | 2.4732 | 110.0925 |  | 114.3754 | 12.8486 | 0.0042332
0.0071463 | 25.8687 | 2.6563 | 109.9666 |  | 114.278 | 12.9343 | 0.0044137
0.0071463 | 26.0157 | 2.4732 | 110.1987 |  | 114.5346 | 13.0078 | 0.0042332
0.0071463 | 26.1382 | 2.5952 | 110.1175 |  | 114.4739 | 13.0691 | 0.0044137
0.0071463 | 26.3097 | 2.7783 | 109.9916 |  | 114.3765 | 13.1548 | 0.0044137
0.0083012 | 26.4315 | 2.7783 | 110.0322 |  | 114.4374 | 13.2157 | 0.0044137
0.0083012 | 26.603 | 2.8393 | 110.0284 |  | 114.4622 | 13.3015 | 0.0045938
0.0083012 | 26.7744 | 2.7783 | 110.1465 |  | 114.6089 | 13.3872 | 0.0049548
0.0083012 | 26.8969 | 2.9613 | 110.0043 |  | 114.4872 | 13.4485 | 0.0051346 | 0 | 207.9481 | 0
0.0083012 | 27.0684 | 2.7783 | 109.2445 |  | 113.7559 | 13.5342 | 0.0051346 | -6.3781e-05 | 211.288 | 0.012422
0.0083012 | 27.1909 | 3.0223 | 110.0413 |  | 114.5732 | 13.5955 | 0.0053144 | 6.3781e-05 | 206.4446 | -0.012002
0.0083012 | 27.3134 | 3.2053 | 109.8992 |  | 114.4514 | 13.6567 | 0.0054047 | 6.3781e-05 | 205.2639 | -0.011801
0.0094562 | 27.4842 | 3.2664 | 109.895 |  | 114.4757 | 13.7421 | 0.0054047 | 0 | 208.4239 | 0
0.0094562 | 27.6067 | 3.2053 | 109.9969 |  | 114.598 | 13.8033 | 0.0054047 | 0 | 210.6903 | 0
0.0094562 | 27.7537 | 3.0833 | 110.1679 |  | 114.7935 | 13.8768 | 0.0054946 | 0 | 209.9183 | 0
0.0094562 | 27.9007 | 3.4494 | 109.8508 |  | 114.5009 | 13.9503 | 0.0056751 | 6.3781e-05 | 205.8322 | -0.011239
0.0094562 | 28.0232 | 3.4494 | 109.8917 |  | 114.5622 | 14.0116 | 0.0056751 | 0 | 207.9906 | 0
0.0094562 | 28.1947 | 3.5104 | 109.8878 |  | 114.5869 | 14.0973 | 0.0059451 | 6.3781e-05 | 201.4277 | -0.010728
0.0094562 | 28.3172 | 3.4494 | 109.9897 |  | 114.7092 | 14.1586 | 0.0061256 | 0 | 197.4923 | 0
0.010683 | 28.4634 | 3.5104 | 109.9774 | 114.6066 | 114.7213 | 14.2317 | 0.0062155 | 0 | 196.9885 | 0
0.010683 | 28.6104 | 3.5714 | 109.9654 | 115.9824 | 114.7338 | 14.3052 | 0.0061256 | 0 | 202.2791 | 0
0.010683 | 28.8554 | 3.6934 | 109.9251 | 118.2756 | 114.7343 | 14.4277 | 0.0063057 | 6.3781e-05 | 200.3854 | -0.010115
0.010683 | 29.1003 | 3.6934 | 110.0067 | 120.5687 | 114.8568 | 14.5502 | 0.006666 | 6.3781e-05 | 193.23 | -0.0095681
0.010683 | 29.3208 | 3.8154 | 109.9582 | 122.6325 | 114.845 | 14.6604 | 0.0068458 | 0 | 191.3757 | 0
0.011838 | 29.5651 | 3.9374 | 109.9176 | 112.7316 | 114.8451 | 14.7825 | 0.007026 | 6.3781e-05 | 189.9453 | -0.009078
0.011838 | 29.8101 | 4.1205 | 109.8162 | 114.801 | 114.7845 | 14.905 | 0.0072065 | 6.3781e-05 | 188.5875 | -0.0088506
0.011838 | 30.055 | 4.2425 | 109.7758 | 116.8704 | 114.785 | 15.0275 | 0.0075667 | 0 | 182.8455 | 0
0.011838 | 30.3245 | 4.4255 | 109.6827 | 119.1467 | 114.7368 | 15.1623 | 0.007657 | 6.3781e-05 | 184.2099 | -0.0083298
0.011838 | 30.4715 | 4.5475 | 109.6097 | 120.3883 | 114.6883 | 15.2358 | 0.0077469 | 0 | 183.9696 | 0
0.013065 | 30.7157 | 4.7306 | 109.508 | 110.9501 | 114.6272 | 15.3578 | 0.008287 | 6.3781e-05 | 174.9264 | -0.0076966
0.013065 | 30.9852 | 4.4866 | 109.8418 | 113.0126 | 115.006 | 15.4926 | 0.0084671 | 0 | 174.3873 | 0
0.013065 | 31.2056 | 4.7916 | 109.6103 | 114.7001 | 114.8112 | 15.6028 | 0.0084671 | 6.3781e-05 | 176.9913 | -0.0075328
0.01422 | 31.4499 | 4.9136 | 109.5697 | 107.1018 | 114.8113 | 15.7249 | 0.0087379 | 0 | 174.3024 | 0
0.01422 | 31.6703 | 4.9136 | 109.6432 | 108.6522 | 114.9216 | 15.8352 | 0.0089177 | 0 | 173.2604 | 0
0.01422 | 31.9153 | 5.2188 | 109.4196 | 110.3749 | 114.7389 | 15.9577 | 0.0093678 | 0 | 167.5492 | 0
0.01422 | 32.1358 | 5.2798 | 109.4321 | 111.9254 | 114.7881 | 16.0679 | 0.0095483 | -6.3781e-05 | 166.6911 | 0.0066799
0.01422 | 32.4053 | 5.4628 | 109.339 | 113.8203 | 114.7398 | 16.2026 | 0.0099083 | 6.3781e-05 | 163.3553 | -0.0064372
0.015448 | 32.6004 | 5.7068 | 109.16 | 106.0419 | 114.5934 | 16.3002 | 0.0099083 | 0 | 165.325 | 0
0.015448 | 32.8209 | 5.5848 | 109.3555 | 107.4692 | 114.8257 | 16.4105 | 0.010359 | -6.3781e-05 | 160.2629 | 0.0061572
0.015448 | 33.0414 | 5.8899 | 109.1239 | 108.8964 | 114.6308 | 16.5207 | 0.010719 | 6.3781e-05 | 156.933 | -0.0059503
0.016602 | 33.2611 | 6.0729 | 109.0141 | 102.6443 | 114.5576 | 16.6305 | 0.010719 | 6.3781e-05 | 158.9827 | -0.0059503
0.016602 | 33.4816 | 6.0729 | 109.0876 | 103.9723 | 114.6679 | 16.7408 | 0.01108 | 0 | 155.7978 | 0
0.016602 | 33.751 | 6.2559 | 108.9944 | 105.5953 | 114.6196 | 16.8755 | 0.01153 | 6.3781e-05 | 152.0517 | -0.0055318
0.016602 | 33.9225 | 6.2559 | 109.0516 | 106.6281 | 114.7053 | 16.9612 | 0.01171 | 6.3781e-05 | 151.1814 | -0.0054469
0.016602 | 34.045 | 6.317 | 109.0313 | 107.3659 | 114.7055 | 17.0225 | 0.01171 | 0 | 152.2275 | 0
0.01783 | 34.1666 | 6.2559 | 109.133 | 100.6586 | 114.8274 | 17.0833 | 0.01198 | 6.3781e-05 | 149.8115 | -0.0053241
0.01783 | 34.2891 | 6.3779 | 109.0518 | 101.3456 | 114.7667 | 17.1446 | 0.01225 | 6.3781e-05 | 147.5046 | -0.0052066
0.01783 | 34.4116 | 6.439 | 109.0315 | 102.0326 | 114.7668 | 17.2058 | 0.01225 | 6.3781e-05 | 148.5003 | -0.0052064
0.01783 | 34.5096 | 6.317 | 109.1862 | 102.5821 | 114.9378 | 17.2548 | 0.01234 | 0 | 148.2125 | 0
0.01783 | 34.6566 | 6.561 | 108.9912 | 103.4065 | 114.7673 | 17.3283 | 0.012701 | 0 | 145.1653 | 0
0.01783 | 34.7545 | 6.622 | 108.9628 | 103.9561 | 114.7553 | 17.3773 | 0.012701 | 6.3781e-05 | 145.9368 | -0.0050219
0.018985 | 34.8517 | 6.622 | 108.9952 | 98.1437 | 114.8039 | 17.4259 | 0.012701 | 6.3781e-05 | 146.7021 | -0.0050219
0.018985 | 34.9742 | 6.744 | 108.9141 | 98.7889 | 114.7431 | 17.4871 | 0.012881 | 0 | 145.6013 | 0
0.018985 | 35.0967 | 6.561 | 109.1379 | 99.434 | 114.9874 | 17.5484 | 0.013061 | 0 | 144.527 | 0
0.018985 | 35.1947 | 6.866 | 108.8656 | 99.9501 | 114.7313 | 17.5973 | 0.013061 | 6.3781e-05 | 145.2772 | -0.0048832
0.018985 | 35.2682 | 6.744 | 109.0121 | 100.3372 | 114.8901 | 17.6341 | 0.013511 | 0 | 140.9842 | 0
0.018985 | 35.4152 | 6.9271 | 108.878 | 101.1114 | 114.7805 | 17.7076 | 0.013511 | 0 | 142.0721 | 0
0.018985 | 35.5131 | 7.0491 | 108.7886 | 101.6276 | 114.7075 | 17.7566 | 0.013692 | 6.3781e-05 | 140.9148 | -0.0046584
0.020212 | 35.6103 | 7.1711 | 108.699 | 95.9379 | 114.634 | 17.8051 | 0.013511 | 0 | 143.5162 | 0
0.020212 | 35.7817 | 7.1711 | 108.7561 | 96.7863 | 114.7198 | 17.8909 | 0.013961 | 6.3781e-05 | 140.1167 | -0.0045684
0.020212 | 35.8797 | 7.2321 | 108.7278 | 97.2711 | 114.7078 | 17.9399 | 0.014322 | 0 | 137.2759 | 0
0.020212 | 35.9777 | 7.1711 | 108.8215 | 97.7559 | 114.8178 | 17.9889 | 0.014412 | 0 | 137.0962 | 0
0.020212 | 36.1002 | 7.2321 | 108.8013 | 98.3618 | 114.818 | 18.0501 | 0.014412 | 0 | 137.9461 | 0
0.020212 | 36.1982 | 7.3541 | 108.712 | 98.8466 | 114.745 | 18.0991 | 0.014682 | 0 | 136.073 | 0
0.021367 | 36.3443 | 7.2931 | 108.8217 | 94.1877 | 114.8791 | 18.1722 | 0.014773 | 6.3781e-05 | 136.2312 | -0.0043176
0.021367 | 36.4423 | 7.4152 | 108.7322 | 94.6462 | 114.806 | 18.2212 | 0.015042 | 0 | 134.44 | 0
0.021367 | 36.5403 | 7.5983 | 108.5818 | 95.1048 | 114.6719 | 18.2702 | 0.015133 | 6.3781e-05 | 134.2827 | -0.0042148
0.021367 | 36.6628 | 7.8423 | 108.3786 | 95.678 | 114.4891 | 18.3314 | 0.015223 | 0 | 134.2943 | 0
0.021367 | 36.7608 | 7.8423 | 108.4113 | 96.1366 | 114.5381 | 18.3804 | 0.015493 | 6.3781e-05 | 132.5859 | -0.0041169
0.022594 | 36.8579 | 7.6592 | 108.6268 | 91.345 | 114.7697 | 18.4289 | 0.015493 | 0 | 133.2128 | 0
0.022594 | 36.9559 | 7.8423 | 108.4763 | 91.7786 | 114.6356 | 18.4779 | 0.015673 | 0 | 132.3039 | 0
0.022594 | 37.0539 | 8.0253 | 108.326 | 92.2123 | 114.5016 | 18.5269 | 0.016034 | 6.3781e-05 | 129.942 | -0.003978
0.022594 | 37.1763 | 8.1473 | 108.2448 | 92.7544 | 114.4409 | 18.5882 | 0.016034 | 0 | 130.7059 | 0
0.022594 | 37.2988 | 8.0863 | 108.3466 | 93.2965 | 114.5631 | 18.6494 | 0.016214 | 6.3781e-05 | 130.009 | -0.0039338
0.022594 | 37.3723 | 8.2084 | 108.249 | 93.6217 | 114.4777 | 18.6861 | 0.016574 | 0 | 127.6262 | 0
0.023749 | 37.4939 | 8.2693 | 108.2287 | 89.5809 | 114.4777 | 18.747 | 0.016574 | 6.3781e-05 | 128.3603 | -0.0038483
0.023749 | 37.6164 | 8.2084 | 108.3304 | 90.0967 | 114.5998 | 18.8082 | 0.016664 | 6.3781e-05 | 128.4027 | -0.0038275
0.023749 | 37.7144 | 8.3304 | 108.2411 | 90.5092 | 114.5268 | 18.8572 | 0.016934 | 0 | 126.9337 | 0
0.023749 | 37.8859 | 8.3914 | 108.2372 | 91.2312 | 114.5515 | 18.9429 | 0.017114 | 0 | 126.5969 | 0
0.024976 | 38.0565 | 8.6354 | 108.0501 | 87.4318 | 114.3928 | 19.0282 | 0.017384 | 0 | 125.6117 | 0
0.024976 | 38.2524 | 8.6964 | 108.0544 | 88.2164 | 114.4298 | 19.1262 | 0.018015 | 0 | 122.302 | 0
0.024976 | 38.4484 | 8.8184 | 107.9977 | 89.0009 | 114.4058 | 19.2242 | 0.018105 | 6.3781e-05 | 122.777 | -0.0035229
0.024976 | 38.6443 | 8.8184 | 108.063 | 89.7855 | 114.5038 | 19.3222 | 0.018195 | 6.3781e-05 | 123.2451 | -0.0035054
0.026131 | 38.815 | 8.8795 | 108.0588 | 86.4701 | 114.528 | 19.4075 | 0.018735 | 0 | 120.603 | 0
0.026131 | 38.9864 | 9.0015 | 107.994 | 87.1262 | 114.4917 | 19.4932 | 0.018826 | 6.3781e-05 | 120.9356 | -0.003388
0.026131 | 39.1334 | 9.1845 | 107.86 | 87.6887 | 114.3822 | 19.5667 | 0.019276 | 6.3781e-05 | 118.8736 | -0.0033089
0.027286 | 39.304 | 9.1235 | 107.9778 | 84.6023 | 114.5285 | 19.652 | 0.019547 | 6.3781e-05 | 118.1 | -0.0032631
0.027286 | 39.4755 | 9.3676 | 107.7909 | 85.2307 | 114.3701 | 19.7377 | 0.019816 | 6.3781e-05 | 117.3579 | -0.0032187
0.027286 | 39.6469 | 9.3676 | 107.848 | 85.859 | 114.4559 | 19.8235 | 0.020086 | 0 | 116.6338 | 0
0.028513 | 39.8175 | 9.4896 | 107.7829 | 82.762 | 114.4191 | 19.9087 | 0.020357 | 0 | 115.9224 | 0
0.028513 | 39.9644 | 9.6116 | 107.7099 | 83.2775 | 114.3706 | 19.9822 | 0.020717 | 0 | 114.6158 | 0
0.028513 | 40.1114 | 9.5506 | 107.8199 | 83.7929 | 114.5051 | 20.0557 | 0.020987 | 0 | 113.8413 | 0
0.029668 | 40.233 | 9.6726 | 107.7384 | 80.9408 | 114.4439 | 20.1165 | 0.021257 | 0 | 112.9653 | 0
0.029668 | 40.38 | 9.7946 | 107.6654 | 81.4361 | 114.3954 | 20.19 | 0.021527 | 6.3781e-05 | 112.231 | -0.0029628
0.029668 | 40.478 | 9.6726 | 107.8201 | 81.7664 | 114.5664 | 20.239 | 0.021708 | 0 | 111.7491 | 0
0.029668 | 40.5514 | 9.6116 | 107.9055 | 82.0141 | 114.6641 | 20.2757 | 0.021798 | 6.3781e-05 | 111.6254 | -0.0029261
0.030895 | 40.6485 | 9.9777 | 107.5718 | 79.0707 | 114.3466 | 20.3243 | 0.021888 | -6.3781e-05 | 111.6086 | 0.002914
0.030895 | 40.6975 | 9.8557 | 107.7101 | 79.2292 | 114.493 | 20.3487 | 0.022248 | 0 | 110.0214 | 0
0.030895 | 40.7465 | 9.9166 | 107.6656 | 79.3878 | 114.4566 | 20.3732 | 0.022428 | 0 | 109.3578 | 0
0.030895 | 40.82 | 9.9166 | 107.6901 | 79.6256 | 114.4934 | 20.41 | 0.022699 | 6.3781e-05 | 108.3788 | -0.0028099
0.030895 | 40.9179 | 10.0388 | 107.6005 | 79.9427 | 114.4202 | 20.459 | 0.022699 | 6.3781e-05 | 108.8105 | -0.0028099
0.030895 | 40.9914 | 10.0388 | 107.625 | 80.1806 | 114.4569 | 20.4957 | 0.022878 | 0 | 108.2765 | 0
0.03205 | 41.064 | 10.0997 | 107.5883 | 77.5178 | 114.4323 | 20.532 | 0.022969 | 6.3781e-05 | 108.1672 | -0.0027769
0.030895 | 41.1384 | 10.1608 | 107.552 | 80.6562 | 114.4084 | 20.5692 | 0.023239 | 6.3781e-05 | 107.2286 | -0.0027446
0.03205 | 41.211 | 10.0997 | 107.6373 | 77.9763 | 114.5058 | 20.6055 | 0.023239 | 6.3781e-05 | 107.5411 | -0.0027446
0.03205 | 41.309 | 10.2828 | 107.4869 | 78.282 | 114.3717 | 20.6545 | 0.023419 | 0 | 107.1338 | 0
0.03205 | 41.3579 | 10.3438 | 107.4422 | 78.4348 | 114.3352 | 20.679 | 0.023689 | -6.3781e-05 | 106.1193 | 0.0026925
0.03205 | 41.4559 | 10.3438 | 107.4748 | 78.7405 | 114.3842 | 20.728 | 0.023869 | -6.3781e-05 | 105.7273 | 0.0026721
0.033277 | 41.504 | 10.3438 | 107.4909 | 75.9813 | 114.4082 | 20.752 | 0.023869 | 0 | 105.9287 | 0
0.033277 | 41.5775 | 10.4048 | 107.4544 | 76.2021 | 114.3839 | 20.7887 | 0.024049 | -6.3781e-05 | 105.4407 | 0.0026521
0.033277 | 41.6754 | 10.5268 | 107.365 | 76.4965 | 114.3109 | 20.8377 | 0.024049 | 0 | 105.8481 | 0
0.033277 | 41.7489 | 10.4658 | 107.4505 | 76.7173 | 114.4087 | 20.8745 | 0.02459 | 0 | 103.822 | 0
0.033277 | 41.8224 | 10.5268 | 107.414 | 76.9381 | 114.3844 | 20.9112 | 0.02459 | 0 | 104.1209 | 0
0.033277 | 41.8959 | 10.7098 | 107.2555 | 77.1589 | 114.2381 | 20.9479 | 0.02486 | 0 | 103.284 | 0
0.033277 | 41.9448 | 10.8318 | 107.1498 | 77.3061 | 114.1406 | 20.9724 | 0.02522 | 6.3781e-05 | 102.0041 | -0.002529
0.034432 | 42.0175 | 10.7098 | 107.296 | 74.9239 | 114.2989 | 21.0087 | 0.02513 | 6.3781e-05 | 102.6579 | -0.0025381
0.033277 | 42.0918 | 11.0149 | 107.0157 | 77.7477 | 114.031 | 21.0459 | 0.02531 | 0 | 102.2196 | 0
0.034432 | 42.1644 | 10.7709 | 107.2839 | 75.3507 | 114.3113 | 21.0822 | 0.02558 | 0 | 101.4257 | 0
0.034432 | 42.2379 | 10.9539 | 107.1254 | 75.5641 | 114.165 | 21.1189 | 0.02585 | 0 | 100.6504 | 0
0.034432 | 42.3114 | 10.9539 | 107.1499 | 75.7775 | 114.2018 | 21.1557 | 0.02567 | 6.3781e-05 | 101.6416 | -0.0024846
0.034432 | 42.3603 | 10.8929 | 107.2272 | 75.9198 | 114.2873 | 21.1802 | 0.026031 | 0 | 100.423 | 0
0.035659 | 42.4574 | 11.0149 | 107.1376 | 73.5792 | 114.2138 | 21.2287 | 0.026031 | 0 | 100.7958 | 0
0.035659 | 42.5064 | 11.0759 | 107.0929 | 73.7166 | 114.1773 | 21.2532 | 0.026121 | 0 | 100.6364 | 0
0.035659 | 42.5798 | 11.1369 | 107.0564 | 73.9227 | 114.153 | 21.2899 | 0.026391 | 6.3781e-05 | 99.885 | -0.0024168
0.035659 | 42.6288 | 11.2589 | 106.9507 | 74.06 | 114.0555 | 21.3144 | 0.026391 | 0 | 100.0707 | 0
0.035659 | 42.6778 | 11.3199 | 106.906 | 74.1974 | 114.019 | 21.3389 | 0.026661 | 0 | 99.2395 | 0
0.036814 | 42.7504 | 11.381 | 106.8691 | 72.0668 | 113.9942 | 21.3752 | 0.026751 | 0 | 99.1761 | 0
0.036814 | 42.8484 | 11.442 | 106.8408 | 72.3329 | 113.9822 | 21.4242 | 0.027111 | 6.3781e-05 | 98.222 | -0.0023526
0.036814 | 42.8974 | 11.381 | 106.9181 | 72.466 | 114.0677 | 21.4487 | 0.027291 | 6.3781e-05 | 97.7519 | -0.0023371
0.036814 | 42.9708 | 11.442 | 106.8816 | 72.6656 | 114.0434 | 21.4854 | 0.027291 | 6.3781e-05 | 98.0211 | -0.0023371
0.036814 | 43.0198 | 11.2589 | 107.081 | 72.7986 | 114.251 | 21.5099 | 0.027291 | 0 | 98.2006 | 0
0.036814 | 43.0933 | 11.381 | 106.9834 | 72.9982 | 114.1656 | 21.5466 | 0.027562 | 0 | 97.5038 | 0
0.036814 | 43.1668 | 11.2589 | 107.13 | 73.1978 | 114.3245 | 21.5834 | 0.027652 | 6.3781e-05 | 97.4513 | -0.0023066
0.038041 | 43.2393 | 11.503 | 106.9101 | 71.0273 | 114.1167 | 21.6196 | 0.027922 | -6.3781e-05 | 96.7698 | 0.0022843
0.038041 | 43.3128 | 11.381 | 107.0566 | 71.2204 | 114.2754 | 21.6564 | 0.028102 | 0 | 96.4097 | 0
0.038041 | 43.4107 | 11.503 | 106.9672 | 71.4779 | 114.2024 | 21.7054 | 0.028372 | 0 | 95.8374 | 0
0.038041 | 43.5087 | 11.808 | 106.6949 | 71.7355 | 113.9464 | 21.7544 | 0.028372 | 6.3781e-05 | 96.1827 | -0.002248
0.038041 | 43.6312 | 11.625 | 106.9187 | 72.0574 | 114.1906 | 21.8156 | 0.028823 | 0 | 95.1041 | 0
0.039196 | 43.7527 | 11.869 | 106.7152 | 70.2443 | 114.0074 | 21.8764 | 0.029093 | 0 | 94.638 | 0
0.039196 | 43.8507 | 11.808 | 106.8089 | 70.4942 | 114.1173 | 21.9253 | 0.029273 | 6.3781e-05 | 94.3914 | -0.0021789
0.039196 | 43.9976 | 12.1131 | 106.5528 | 70.8691 | 113.8857 | 21.9988 | 0.029993 | 6.3781e-05 | 92.6147 | -0.0021265
0.040423 | 44.0947 | 12.3571 | 106.3411 | 68.9577 | 113.6902 | 22.0473 | 0.029994 | 6.3781e-05 | 92.936 | -0.0021265
0.040423 | 44.1681 | 12.0521 | 106.6706 | 69.1395 | 114.032 | 22.0841 | 0.029994 | 0 | 93.181 | 0
0.040423 | 44.2416 | 12.1131 | 106.6341 | 69.3212 | 114.0077 | 22.1208 | 0.030174 | 6.3781e-05 | 92.8692 | -0.0021138
0.040423 | 44.2906 | 12.2351 | 106.5284 | 69.4424 | 113.9102 | 22.1453 | 0.030354 | 0 | 92.4794 | 0
0.041578 | 44.3632 | 12.2961 | 106.4916 | 67.688 | 113.8855 | 22.1816 | 0.030534 | 6.3781e-05 | 92.1705 | -0.0020889
0.041578 | 44.4366 | 12.2351 | 106.5771 | 67.8647 | 113.9832 | 22.2183 | 0.030714 | 6.3781e-05 | 91.8701 | -0.0020766
0.041578 | 44.5101 | 12.3571 | 106.4796 | 68.0414 | 113.8979 | 22.255 | 0.030984 | -6.3781e-05 | 91.3066 | 0.0020585
0.041578 | 44.5836 | 12.4792 | 106.382 | 68.2181 | 113.8126 | 22.2918 | 0.031165 | 6.3781e-05 | 91.0135 | -0.0020466
0.041578 | 44.657 | 12.5402 | 106.3455 | 68.3948 | 113.7883 | 22.3285 | 0.031165 | 6.3781e-05 | 91.2493 | -0.0020466
0.041578 | 44.706 | 12.6013 | 106.3007 | 68.5126 | 113.7517 | 22.353 | 0.031435 | -6.3781e-05 | 90.6202 | 0.002029
0.041578 | 44.7795 | 12.6622 | 106.2643 | 68.6893 | 113.7275 | 22.3897 | 0.031435 | 6.3781e-05 | 90.8539 | -0.002029
0.042806 | 44.8275 | 12.6013 | 106.3412 | 66.8323 | 113.8125 | 22.4138 | 0.031705 | 0 | 90.2315 | 0
0.042806 | 44.8765 | 12.6622 | 106.2966 | 66.9468 | 113.776 | 22.4382 | 0.032155 | 0 | 89.1206 | 0
0.042806 | 44.95 | 12.6013 | 106.382 | 67.1184 | 113.8737 | 22.475 | 0.032155 | 0 | 89.3491 | 0
0.042806 | 44.9989 | 12.7843 | 106.2153 | 67.2328 | 113.7152 | 22.4995 | 0.032155 | 0 | 89.5014 | 0
0.042806 | 45.0234 | 12.8453 | 106.1625 | 67.29 | 113.6664 | 22.5117 | 0.032335 | 0 | 89.0795 | 0
0.04396 | 45.096 | 12.8453 | 106.1867 | 65.6872 | 113.7027 | 22.548 | 0.032425 | 0 | 89.0553 | 0
0.04396 | 45.1205 | 12.7843 | 106.2559 | 65.7429 | 113.7759 | 22.5602 | 0.032515 | 0 | 88.8844 | 0
0.04396 | 45.194 | 12.9063 | 106.1584 | 65.9101 | 113.6907 | 22.597 | 0.032696 | 0 | 88.6185 | 0
0.04396 | 45.2674 | 13.0283 | 106.0608 | 66.0772 | 113.6054 | 22.6337 | 0.032875 | 0 | 88.3573 | 0
0.04396 | 45.3164 | 12.9063 | 106.1992 | 66.1886 | 113.7519 | 22.6582 | 0.033056 | 0 | 88.0239 | 0
0.04396 | 45.3654 | 13.0894 | 105.0324 | 66.3 | 112.5933 | 22.6827 | 0.033236 | 0 | 87.6933 | 0
0.045115 | 45.4135 | 13.1503 | 105.9875 | 64.7093 | 113.5564 | 22.7067 | 0.033236 | 6.3781e-05 | 87.8379 | -0.001919
0.045115 | 45.4624 | 13.1503 | 106.0038 | 64.8178 | 113.5809 | 22.7312 | 0.033506 | 0 | 87.2762 | 0
0.045115 | 45.5359 | 13.3334 | 105.8452 | 64.9807 | 113.4346 | 22.768 | 0.033866 | 0 | 86.5646 | 0
0.045115 | 45.5849 | 13.1503 | 106.0447 | 65.0893 | 113.6421 | 22.7924 | 0.033326 | 0 | 88.1144 | 0
0.045115 | 45.6584 | 13.2723 | 105.9472 | 65.2521 | 113.5569 | 22.8292 | 0.033866 | 0 | 86.9262 | 0
0.046343 | 45.6819 | 13.1503 | 106.077 | 63.575 | 113.6906 | 22.8409 | 0.034047 | 0 | 86.5344 | 0
0.046343 | 45.7308 | 13.1503 | 106.0933 | 63.6807 | 113.7151 | 22.8654 | 0.034227 | 6.3781e-05 | 86.2221 | -0.0018635
0.046343 | 45.7798 | 13.1503 | 106.1096 | 63.7864 | 113.7396 | 22.8899 | 0.034227 | 0 | 86.3652 | 0
0.046343 | 45.8533 | 13.3944 | 105.89 | 63.9449 | 113.5322 | 22.9266 | 0.034407 | 6.3781e-05 | 86.1274 | -0.0018537
0.046343 | 45.9023 | 13.4554 | 104.8454 | 64.0506 | 112.4957 | 22.9511 | 0.034587 | 0 | 85.8213 | 0
0.047498 | 45.9503 | 13.3944 | 105.9224 | 62.5943 | 113.5808 | 22.9752 | 0.034857 | 0 | 85.2926 | 0
0.046343 | 46.0247 | 13.4554 | 105.8862 | 64.3148 | 113.557 | 23.0124 | 0.034857 | 6.3781e-05 | 85.506 | -0.0018298
0.046343 | 46.0982 | 13.5774 | 105.7887 | 64.4733 | 113.4717 | 23.0491 | 0.034947 | 0 | 85.4963 | 0
0.047498 | 46.2197 | 13.6995 | 105.7071 | 63.1615 | 113.4104 | 23.1099 | 0.035308 | 6.3781e-05 | 84.968 | -0.0018065
0.047498 | 46.3177 | 13.5774 | 105.8618 | 63.3677 | 113.5814 | 23.1588 | 0.035668 | 0 | 84.3836 | 0
0.047498 | 46.4401 | 13.8824 | 105.5976 | 63.6255 | 113.3377 | 23.2201 | 0.036028 | 0 | 83.8796 | 0
0.048725 | 46.5616 | 13.9435 | 105.577 | 62.2724 | 113.3373 | 23.2808 | 0.036299 | 6.3781e-05 | 83.5902 | -0.0017571
0.048725 | 46.684 | 14.0045 | 105.5568 | 62.5237 | 113.3375 | 23.342 | 0.036388 | 6.3781e-05 | 83.7202 | -0.0017528
0.04988 | 46.8055 | 13.9435 | 105.6583 | 61.3195 | 113.4593 | 23.4028 | 0.036839 | 6.3781e-05 | 83.0261 | -0.0017314
0.04988 | 46.928 | 14.1875 | 104.4552 | 61.565 | 112.2765 | 23.464 | 0.036929 | 6.3781e-05 | 83.1556 | -0.0017271
0.04988 | 47.0504 | 14.3095 | 105.374 | 61.8105 | 113.2157 | 23.5252 | 0.037289 | 0 | 82.6805 | 0
0.051107 | 47.1229 | 14.3705 | 105.3371 | 60.4682 | 113.191 | 23.5615 | 0.03774 | 0 | 81.8855 | 0
0.051107 | 47.2698 | 14.3095 | 105.4471 | 60.7557 | 113.3254 | 23.6349 | 0.038009 | 0 | 81.691 | 0
0.051107 | 47.3433 | 14.3705 | 105.4106 | 60.8994 | 113.3011 | 23.6716 | 0.03801 | 0 | 81.8828 | 0
0.052262 | 47.4648 | 14.5536 | 104.268 | 59.7861 | 112.1788 | 23.7324 | 0.03846 | 6.3781e-05 | 81.241 | -0.0016584
0.052262 | 47.5383 | 14.7976 | 105.0485 | 59.9266 | 112.9715 | 23.7691 | 0.03873 | 6.3781e-05 | 80.8635 | -0.0016468
0.052262 | 47.6362 | 14.7366 | 105.1421 | 60.1141 | 113.0815 | 23.8181 | 0.039001 | 0 | 80.5533 | 0
0.052262 | 47.7831 | 14.7366 | 105.1911 | 60.3952 | 113.155 | 23.8916 | 0.039271 | 0 | 80.3736 | 0
0.053489 | 47.8556 | 14.7976 | 105.1543 | 59.1451 | 113.1302 | 23.9278 | 0.039541 | 6.3781e-05 | 80.0072 | -0.001613
0.053489 | 47.9046 | 15.1638 | 104.8044 | 59.2366 | 112.7885 | 23.9523 | 0.039902 | 0 | 79.4076 | 0
0.053489 | 47.9781 | 15.1027 | 104.89 | 59.374 | 112.8863 | 23.989 | 0.040082 | 6.3781e-05 | 79.2346 | -0.0015913
0.053489 | 48.0515 | 15.0417 | 104.9755 | 59.5113 | 112.9841 | 24.0258 | 0.039902 | 0 | 79.7758 | 0
0.054644 | 48.0995 | 15.1638 | 104.8694 | 58.3414 | 112.886 | 24.0498 | 0.040262 | 6.3781e-05 | 79.1819 | -0.0015842
0.054644 | 48.1485 | 15.1638 | 103.8857 | 58.431 | 111.9105 | 24.0743 | 0.040442 | 0 | 78.9496 | 0
0.054644 | 48.222 | 15.2248 | 104.8492 | 58.5655 | 112.8862 | 24.111 | 0.040712 | 0 | 78.6064 | 0
0.054644 | 48.271 | 15.2248 | 104.8655 | 58.6551 | 112.9107 | 24.1355 | 0.040802 | 0 | 78.5532 | 0
0.054644 | 48.3199 | 15.2858 | 103.8208 | 58.7447 | 111.8742 | 24.16 | 0.040802 | 0 | 78.6732 | 0
0.055871 | 48.4169 | 15.4078 | 104.7312 | 57.628 | 112.8006 | 24.2084 | 0.041162 | 0 | 78.2201 | 0
0.055871 | 48.4659 | 15.4078 | 104.7475 | 57.7156 | 112.8251 | 24.2329 | 0.041342 | 6.3781e-05 | 77.9984 | -0.0015428
0.055871 | 48.5393 | 15.6519 | 104.5279 | 57.8471 | 112.6178 | 24.2697 | 0.041432 | 0 | 78.0058 | 0
0.055871 | 48.5883 | 15.4688 | 104.7273 | 57.9348 | 112.8253 | 24.2941 | 0.041432 | 6.3781e-05 | 78.124 | -0.0015394
0.055871 | 48.6373 | 15.4078 | 104.8046 | 58.0224 | 112.9108 | 24.3186 | 0.041703 | 0 | 77.7349 | 0
0.057026 | 48.7098 | 15.4078 | 104.8288 | 56.9744 | 112.9471 | 24.3549 | 0.041793 | 0 | 77.7406 | 0
0.057026 | 48.8077 | 15.7128 | 104.5564 | 57.1462 | 112.6911 | 24.4039 | 0.042063 | 0 | 77.475 | 0
0.057026 | 48.8322 | 15.5298 | 104.7476 | 57.1891 | 112.8863 | 24.4161 | 0.042063 | 0 | 77.5332 | 0
0.057026 | 48.8812 | 15.5908 | 104.7029 | 57.275 | 112.8498 | 24.4406 | 0.042423 | 0 | 76.9902 | 0
0.058253 | 48.9536 | 15.8959 | 104.422 | 56.1928 | 112.5809 | 24.4768 | 0.042604 | 6.3781e-05 | 76.834 | -0.0014971
0.058253 | 49.0026 | 15.8349 | 104.4993 | 56.2769 | 112.6664 | 24.5013 | 0.042604 | 6.3781e-05 | 76.949 | -0.0014971
0.058253 | 49.1005 | 15.8959 | 104.4709 | 56.4451 | 112.6544 | 24.5503 | 0.043144 | 6.3781e-05 | 76.2121 | -0.0014783
0.059408 | 49.222 | 15.8959 | 104.5114 | 55.5522 | 112.7151 | 24.611 | 0.043594 | 0 | 75.7044 | 0
0.059408 | 49.2955 | 16.0789 | 104.3529 | 55.6758 | 112.5688 | 24.6477 | 0.043594 | 0 | 75.8729 | 0
0.059408 | 49.3934 | 16.0789 | 104.3856 | 55.8407 | 112.6178 | 24.6967 | 0.043954 | 0 | 75.4732 | 0
0.060563 | 49.4659 | 16.14 | 104.3486 | 54.8955 | 112.593 | 24.733 | 0.044224 | 6.3781e-05 | 75.1769 | -0.0014422
0.060563 | 49.5639 | 16.4449 | 104.0764 | 55.0572 | 112.337 | 24.7819 | 0.044585 | 6.3781e-05 | 74.7879 | -0.0014306
0.060563 | 49.6863 | 16.4449 | 104.1172 | 55.2594 | 112.3983 | 24.8432 | 0.044855 | 6.3781e-05 | 74.6106 | -0.0014219
0.060563 | 49.7842 | 16.628 | 103.9667 | 55.4211 | 112.2641 | 24.8921 | 0.045215 | 0 | 74.2327 | 0
0.06179 | 49.8812 | 16.506 | 104.1211 | 54.4773 | 112.4346 | 24.9406 | 0.045396 | 6.3781e-05 | 74.1516 | -0.001405
0.06179 | 49.9546 | 16.567 | 104.0845 | 54.5962 | 112.4103 | 24.9773 | 0.045846 | 6.3781e-05 | 73.5831 | -0.0013912
0.062945 | 50.0516 | 16.689 | 103.9949 | 53.7485 | 112.3368 | 25.0258 | 0.045936 | 6.3781e-05 | 73.6502 | -0.0013885
0.062945 | 50.1495 | 16.689 | 104.0275 | 53.9041 | 112.3858 | 25.0748 | 0.046296 | 0 | 73.2886 | 0
0.062945 | 50.223 | 16.689 | 104.052 | 54.0208 | 112.4225 | 25.1115 | 0.046837 | 0 | 72.5998 | 0
0.064172 | 50.3199 | 16.8721 | 103.9012 | 53.1388 | 112.2879 | 25.16 | 0.047017 | 6.3781e-05 | 72.5283 | -0.0013566
0.064172 | 50.3934 | 16.9941 | 103.8037 | 53.2533 | 112.2026 | 25.1967 | 0.047377 | 6.3781e-05 | 72.1313 | -0.0013462
0.065327 | 50.4903 | 17.0551 | 103.775 | 52.4602 | 112.1901 | 25.2452 | 0.047557 | 6.3781e-05 | 72.0624 | -0.0013412
0.065327 | 50.5638 | 17.1161 | 103.7385 | 52.5726 | 112.1658 | 25.2819 | 0.048008 | -6.3781e-05 | 71.5392 | 0.0013286
0.065327 | 50.6617 | 16.9941 | 103.8931 | 52.7226 | 112.3368 | 25.3309 | 0.048278 | 0 | 71.3414 | 0
0.066554 | 50.7341 | 17.1161 | 103.7953 | 51.8593 | 112.251 | 25.3671 | 0.048548 | 6.3781e-05 | 71.0937 | -0.0013138
0.066554 | 50.7831 | 17.2991 | 103.6286 | 51.9328 | 112.0925 | 25.3916 | 0.048548 | 6.3781e-05 | 71.1946 | -0.0013138
0.066554 | 50.8321 | 17.1771 | 103.7669 | 52.0064 | 112.2389 | 25.416 | 0.048908 | 6.3781e-05 | 70.7702 | -0.0013041
0.066554 | 50.8811 | 17.1161 | 103.8443 | 52.08 | 112.3244 | 25.4405 | 0.049179 | 0 | 70.4807 | 0
0.066554 | 50.9055 | 17.2991 | 103.6694 | 52.1168 | 112.1537 | 25.4528 | 0.049179 | 6.3781e-05 | 70.5305 | -0.0012969
0.068936 | 50.977 | 17.2991 | 103.6932 | 50.4195 | 112.1894 | 25.4885 | 0.049449 | 6.3781e-05 | 70.2898 | -0.0012899
0.068936 | 51.0994 | 17.3601 | 103.673 | 50.5971 | 112.1896 | 25.5497 | 0.049719 | 6.3781e-05 | 70.1538 | -0.0012828
0.068936 | 51.1484 | 17.3601 | 103.6894 | 50.6681 | 112.2141 | 25.5742 | 0.049809 | 0 | 70.125 | 0
0.070091 | 51.2208 | 17.4822 | 103.5914 | 49.9366 | 112.1282 | 25.6104 | 0.049989 | 6.3781e-05 | 70.0177 | -0.0012759
0.070091 | 51.2453 | 17.6042 | 103.4776 | 49.9716 | 112.0185 | 25.6227 | 0.050169 | 6.3781e-05 | 69.8156 | -0.0012713
0.070091 | 51.2943 | 17.7263 | 103.3718 | 50.0414 | 111.9208 | 25.6471 | 0.050349 | 6.3781e-05 | 69.6626 | -0.0012668
0.071318 | 51.3422 | 17.6653 | 103.4488 | 49.2476 | 112.0058 | 25.6711 | 0.050439 | 6.3781e-05 | 69.6334 | -0.0012645
0.070091 | 51.3922 | 17.9093 | 103.2214 | 50.1811 | 111.7868 | 25.6961 | 0.05053 | 6.3781e-05 | 69.608 | -0.0012623
0.071318 | 51.4646 | 17.9703 | 103.1846 | 49.4192 | 111.762 | 25.7323 | 0.05098 | 6.3781e-05 | 69.1354 | -0.0012511
0.071318 | 51.5626 | 17.9093 | 103.2782 | 49.5565 | 111.872 | 25.7813 | 0.05134 | 6.3781e-05 | 68.841 | -0.0012423
0.071318 | 51.6115 | 17.9703 | 103.2335 | 49.6252 | 111.8355 | 25.8058 | 0.05161 | 0 | 68.5756 | 0
0.072473 | 51.6595 | 17.9703 | 103.2495 | 48.9006 | 111.8595 | 25.8298 | 0.05188 | 6.3781e-05 | 68.3107 | -0.0012294
0.072473 | 51.733 | 17.9703 | 103.274 | 49.0019 | 111.8962 | 25.8665 | 0.052151 | 6.3781e-05 | 68.0978 | -0.001223
0.072473 | 51.8309 | 18.1533 | 103.1237 | 49.137 | 111.7621 | 25.9154 | 0.052421 | 6.3781e-05 | 67.9334 | -0.0012167
0.073701 | 51.9033 | 18.0313 | 103.2698 | 48.4171 | 111.9203 | 25.9516 | 0.052691 | 6.3781e-05 | 67.7226 | -0.0012105
0.073701 | 52.0012 | 18.3364 | 102.9973 | 48.55 | 111.6642 | 26.0006 | 0.052871 | 0 | 67.6767 | 0
0.073701 | 52.0502 | 18.3364 | 103.0137 | 48.6164 | 111.6887 | 26.0251 | 0.053412 | 6.3781e-05 | 67.0836 | -0.0011941
0.073701 | 52.1236 | 18.2144 | 103.1601 | 48.7161 | 111.8474 | 26.0618 | 0.053592 | 0 | 66.9956 | 0
0.074856 | 52.1471 | 18.3974 | 102.985 | 47.9958 | 111.6762 | 26.0736 | 0.053772 | 6.3781e-05 | 66.8144 | -0.0011861
0.074856 | 52.2451 | 18.5194 | 102.8956 | 48.1267 | 111.6031 | 26.1225 | 0.054132 | 0 | 66.551 | 0
0.076083 | 52.3174 | 18.4584 | 102.9807 | 47.4456 | 111.7003 | 26.1587 | 0.054403 | 9.5672e-05 | 66.3529 | -0.0017586
0.076083 | 52.4154 | 18.5194 | 102.9524 | 47.5743 | 111.6883 | 26.2077 | 0.054763 | 6.3781e-05 | 66.0952 | -0.0011647
0.076083 | 52.4154 | 18.5804 | 102.8914 | 47.5743 | 111.6273 | 26.2077 | 0.054852 | 6.3781e-05 | 65.9877 | -0.0011628
0.076083 | 52.4643 | 18.5194 | 102.9687 | 47.6387 | 111.7128 | 26.2322 | 0.054853 | 6.3781e-05 | 66.0761 | -0.0011628
0.076083 | 52.4888 | 18.5804 | 102.9159 | 47.6708 | 111.664 | 26.2444 | 0.055123 | 6.3781e-05 | 65.7968 | -0.0011571
0.077238 | 52.5368 | 18.7025 | 102.8098 | 47.0201 | 111.5659 | 26.2684 | 0.055123 | 6.3781e-05 | 65.8839 | -0.0011571
0.077238 | 52.5858 | 18.7634 | 102.7652 | 47.0835 | 111.5295 | 26.2929 | 0.055483 | 6.3781e-05 | 65.5443 | -0.0011496
0.077238 | 52.5858 | 18.6414 | 102.8872 | 47.0835 | 111.6515 | 26.2929 | 0.055754 | 6.3781e-05 | 65.2264 | -0.001144
0.077238 | 52.6592 | 18.6414 | 102.9117 | 47.1786 | 111.6882 | 26.3296 | 0.055573 | 6.3781e-05 | 65.5704 | -0.0011477
0.077238 | 52.7082 | 18.7025 | 102.8669 | 47.242 | 111.6516 | 26.3541 | 0.055934 | 6.3781e-05 | 65.2356 | -0.0011403
0.078393 | 52.7561 | 18.8854 | 102.7 | 46.6072 | 111.4927 | 26.3781 | 0.056204 | 6.3781e-05 | 65.0067 | -0.0011348
0.077238 | 52.8061 | 19.0075 | 102.5945 | 47.3688 | 111.3955 | 26.403 | 0.056204 | 0 | 65.0956 | 0
0.078393 | 52.8296 | 18.8245 | 102.7854 | 46.7008 | 111.5903 | 26.4148 | 0.056474 | 6.3781e-05 | 64.8263 | -0.0011294
0.078393 | 52.8785 | 18.9465 | 102.6797 | 46.7633 | 111.4928 | 26.4393 | 0.056474 | 6.3781e-05 | 64.913 | -0.0011294
0.078393 | 52.903 | 19.0685 | 102.5658 | 46.7945 | 111.383 | 26.4515 | 0.056744 | 9.5672e-05 | 64.6472 | -0.001686
0.078393 | 52.952 | 19.0075 | 102.6432 | 46.857 | 111.4685 | 26.476 | 0.056925 | 6.3781e-05 | 64.5283 | -0.0011205
0.078393 | 53.0009 | 18.9465 | 102.7205 | 46.9194 | 111.554 | 26.5005 | 0.056925 | 6.3781e-05 | 64.6143 | -0.0011205
0.078393 | 53.0009 | 19.0685 | 102.5985 | 46.9194 | 111.432 | 26.5005 | 0.056925 | 6.3781e-05 | 64.6143 | -0.0011205
0.07962 | 53.0488 | 19.1905 | 102.4924 | 46.2565 | 111.3339 | 26.5244 | 0.057105 | 9.5672e-05 | 64.4943 | -0.0016754
0.07962 | 53.1468 | 19.1295 | 102.5861 | 46.3795 | 111.4439 | 26.5734 | 0.057284 | 9.5672e-05 | 64.4628 | -0.0016701
0.07962 | 53.1713 | 19.3735 | 102.3503 | 46.4102 | 111.2121 | 26.5856 | 0.057465 | 6.3781e-05 | 64.303 | -0.0011099
0.07962 | 53.2202 | 19.2515 | 102.4886 | 46.4717 | 111.3586 | 26.6101 | 0.057735 | 6.3781e-05 | 64.0874 | -0.0011047
0.080775 | 53.2437 | 19.3126 | 102.4353 | 45.8363 | 111.3092 | 26.6218 | 0.058005 | 9.5672e-05 | 63.8288 | -0.0016494
0.080775 | 53.3171 | 19.3126 | 102.4598 | 45.9272 | 111.346 | 26.6586 | 0.058095 | 0 | 63.8568 | 0
0.080775 | 53.3416 | 19.3126 | 102.4679 | 45.9575 | 111.3582 | 26.6708 | 0.058185 | 0 | 63.7998 | 0
0.080775 | 53.3661 | 19.2515 | 102.5372 | 45.9878 | 111.4316 | 26.6831 | 0.058635 | 6.3781e-05 | 63.3517 | -0.0010878
0.080775 | 53.4151 | 19.3126 | 102.4924 | 46.0484 | 111.3949 | 26.7075 | 0.058456 | 6.3781e-05 | 63.63 | -0.0010911
0.080775 | 53.4395 | 19.4346 | 102.3786 | 46.0788 | 111.2852 | 26.7198 | 0.058726 | 6.3781e-05 | 63.3794 | -0.0010861
0.080775 | 53.4885 | 19.5566 | 102.2729 | 46.1394 | 111.1877 | 26.7443 | 0.058905 | 6.3781e-05 | 63.2691 | -0.0010828
0.080775 | 53.5375 | 19.5566 | 102.2892 | 46.2 | 111.2121 | 26.7687 | 0.059086 | 9.5672e-05 | 63.1587 | -0.0016192
0.082002 | 53.5609 | 19.4346 | 102.419 | 45.5372 | 111.3458 | 26.7804 | 0.059176 | 6.3781e-05 | 63.1019 | -0.0010778
0.082002 | 53.5854 | 19.5566 | 102.3052 | 45.567 | 111.2361 | 26.7927 | 0.059266 | 6.3781e-05 | 63.0475 | -0.0010762
0.082002 | 53.6343 | 19.6786 | 102.1995 | 45.6267 | 111.1386 | 26.8172 | 0.059446 | 6.3781e-05 | 62.9392 | -0.0010729
0.082002 | 53.6588 | 19.5566 | 102.3297 | 45.6566 | 111.2728 | 26.8294 | 0.059716 | 9.5672e-05 | 62.6952 | -0.0016021
0.082002 | 53.7078 | 19.6176 | 102.285 | 45.7163 | 111.2363 | 26.8539 | 0.059897 | 6.3781e-05 | 62.588 | -0.0010649
0.082002 | 53.7567 | 19.6786 | 102.2403 | 45.776 | 111.1998 | 26.8784 | 0.060077 | 6.3781e-05 | 62.4822 | -0.0010617
0.082002 | 53.7812 | 19.6786 | 102.2485 | 45.8058 | 111.212 | 26.8906 | 0.060167 | 6.3781e-05 | 62.4292 | -0.0010601
0.083157 | 53.8047 | 19.6176 | 102.3173 | 45.1979 | 111.2847 | 26.9023 | 0.060527 | 6.3781e-05 | 62.0964 | -0.0010538
0.083157 | 53.8292 | 19.6786 | 102.2645 | 45.2273 | 111.236 | 26.9146 | 0.060347 | 9.5672e-05 | 62.3226 | -0.0015854
0.083157 | 53.9026 | 19.6176 | 102.3499 | 45.3156 | 111.3337 | 26.9513 | 0.060617 | 6.3781e-05 | 62.1658 | -0.0010522
0.083157 | 53.9271 | 19.7396 | 102.2361 | 45.3451 | 111.2239 | 26.9635 | 0.060707 | 6.3781e-05 | 62.1137 | -0.0010506
0.083157 | 53.9516 | 19.8616 | 102.1223 | 45.3745 | 111.1142 | 26.9758 | 0.060707 | 6.3781e-05 | 62.154 | -0.0010506
0.083157 | 54.0005 | 19.9227 | 102.0775 | 45.4334 | 111.0776 | 27.0003 | 0.061067 | 6.3781e-05 | 61.8675 | -0.0010444
0.084384 | 54.0239 | 19.8616 | 102.1464 | 44.8004 | 111.1504 | 27.012 | 0.061248 | 6.3781e-05 | 61.7238 | -0.0010414
0.084384 | 54.0729 | 19.8616 | 102.1627 | 44.8584 | 111.1748 | 27.0364 | 0.061427 | 0 | 61.6228 | 0
0.084384 | 54.0974 | 19.8616 | 102.1709 | 44.8874 | 111.1871 | 27.0487 | 0.061608 | 6.3781e-05 | 61.482 | -0.0010353
0.084384 | 54.1463 | 20.0447 | 102.0041 | 44.9455 | 111.0285 | 27.0732 | 0.061608 | 6.3781e-05 | 61.5615 | -0.0010353
0.085539 | 54.1698 | 19.9227 | 102.1339 | 44.366 | 111.1622 | 27.0849 | 0.061878 | 6.3781e-05 | 61.3307 | -0.0010308
0.085539 | 54.3167 | 20.0447 | 102.0609 | 44.5378 | 111.1136 | 27.1583 | 0.062148 | 0 | 61.3002 | 0
0.085539 | 54.3412 | 20.0447 | 102.069 | 44.5664 | 111.1259 | 27.1706 | 0.062329 | 6.3781e-05 | 61.162 | -0.0010233
0.085539 | 54.4391 | 20.1667 | 101.9797 | 44.6808 | 111.0528 | 27.2195 | 0.062869 | 6.3781e-05 | 60.7927 | -0.0010145
0.086766 | 54.5114 | 20.1058 | 102.0647 | 44.1323 | 111.1499 | 27.2557 | 0.062869 | 6.3781e-05 | 60.9078 | -0.0010145
0.086766 | 54.5359 | 20.3498 | 101.8288 | 44.1605 | 110.9182 | 27.268 | 0.063049 | 0 | 60.7722 | 0
0.086766 | 54.5849 | 20.2278 | 101.9672 | 44.217 | 111.0646 | 27.2924 | 0.063319 | 6.3781e-05 | 60.5904 | -0.0010073
0.086766 | 54.6338 | 20.2888 | 101.9225 | 44.2734 | 111.0281 | 27.3169 | 0.063319 | 0 | 60.6677 | 0
0.086766 | 54.6828 | 20.2278 | 101.9998 | 44.3298 | 111.1136 | 27.3414 | 0.06359 | 6.3781e-05 | 60.4867 | -0.001003
0.086766 | 54.7317 | 20.2278 | 102.0161 | 44.3862 | 111.1381 | 27.3659 | 0.06359 | 6.3781e-05 | 60.5637 | -0.001003
0.086766 | 54.7807 | 20.2888 | 101.9714 | 44.4427 | 111.1016 | 27.3904 | 0.06386 | 6.3781e-05 | 60.3843 | -0.00099878
0.087921 | 54.8286 | 20.4108 | 101.8654 | 43.9134 | 111.0035 | 27.4143 | 0.06422 | 6.3781e-05 | 60.1201 | -0.00099317
0.087921 | 54.8531 | 20.4108 | 101.8736 | 43.9412 | 111.0158 | 27.4266 | 0.06422 | 0 | 60.1583 | 0
0.087921 | 54.8776 | 20.2278 | 102.0647 | 43.9691 | 111.211 | 27.4388 | 0.06449 | 0 | 59.944 | 0
0.087921 | 54.9266 | 20.5328 | 101.7761 | 44.0247 | 110.9305 | 27.4633 | 0.06458 | 6.3781e-05 | 59.936 | -0.00098763
0.089148 | 54.9499 | 20.4108 | 101.9058 | 43.445 | 111.0642 | 27.475 | 0.06476 | 6.3781e-05 | 59.8058 | -0.00098489
0.089148 | 54.9989 | 20.5328 | 101.8002 | 43.4999 | 110.9667 | 27.4995 | 0.06485 | 6.3781e-05 | 59.7983 | -0.00098352
0.089148 | 55.0479 | 20.7159 | 101.6334 | 43.5548 | 110.808 | 27.5239 | 0.06485 | 6.3781e-05 | 59.8738 | -0.00098352
0.089148 | 55.0968 | 20.4718 | 101.8938 | 43.6097 | 111.0766 | 27.5484 | 0.065031 | 0 | 59.7829 | 0
0.089148 | 55.1213 | 20.3498 | 102.024 | 43.6372 | 111.2109 | 27.5607 | 0.06521 | 0 | 59.6557 | 0
0.089148 | 55.1703 | 20.4108 | 101.9793 | 43.6921 | 111.1743 | 27.5851 | 0.065481 | 6.3781e-05 | 59.4844 | -0.00097405
0.090303 | 55.1937 | 20.5328 | 101.8651 | 43.1593 | 111.0641 | 27.5969 | 0.065661 | 6.3781e-05 | 59.3566 | -0.00097138
0.090303 | 55.2182 | 20.5328 | 101.8733 | 43.1864 | 111.0763 | 27.6091 | 0.065751 | 6.3781e-05 | 59.3127 | -0.00097005
0.090303 | 55.2671 | 20.8379 | 101.5845 | 43.2406 | 110.7957 | 27.6336 | 0.065841 | 6.3781e-05 | 59.3057 | -0.00096872
0.090303 | 55.2671 | 20.8379 | 101.5845 | 43.2406 | 110.7957 | 27.6336 | 0.066201 | 6.3781e-05 | 58.983 | -0.00096345
0.090303 | 55.3161 | 20.8379 | 101.6008 | 43.2948 | 110.8202 | 27.6581 | 0.066201 | 6.3781e-05 | 59.0569 | -0.00096345
0.090303 | 55.3406 | 20.5938 | 101.8531 | 43.3219 | 111.0765 | 27.6703 | 0.066201 | 0 | 59.0939 | 0
0.09153 | 55.364 | 20.8989 | 101.5558 | 42.7666 | 110.7831 | 27.682 | 0.066291 | 6.3781e-05 | 59.049 | -0.00096214
0.09153 | 55.4129 | 20.7769 | 101.6941 | 42.8201 | 110.9296 | 27.7065 | 0.066472 | 6.3781e-05 | 58.9624 | -0.00095953
0.09153 | 55.4619 | 20.8379 | 101.6494 | 42.8736 | 110.893 | 27.7309 | 0.066562 | 0 | 58.956 | 0
0.09153 | 55.4864 | 21.0209 | 101.4746 | 42.9004 | 110.7223 | 27.7432 | 0.066922 | 9.5672e-05 | 58.6758 | -0.0014296
0.09153 | 55.5353 | 20.8989 | 101.6129 | 42.9538 | 110.8688 | 27.7677 | 0.067102 | 6.3781e-05 | 58.5909 | -0.00095051
0.09153 | 55.5598 | 20.8379 | 101.682 | 42.9806 | 110.942 | 27.7799 | 0.067282 | 6.3781e-05 | 58.4704 | -0.00094797
0.092685 | 55.5832 | 20.8989 | 101.6288 | 42.4703 | 110.8927 | 27.7916 | 0.067282 | 0 | 58.5052 | 0
0.092685 | 55.6322 | 20.8989 | 101.6452 | 42.5231 | 110.9172 | 27.8161 | 0.067643 | 6.3781e-05 | 58.266 | -0.00094292
0.092685 | 55.6812 | 21.0819 | 101.4785 | 42.5759 | 110.7587 | 27.8406 | 0.067733 | 6.3781e-05 | 58.2606 | -0.00094166
0.092685 | 55.7056 | 20.7769 | 101.7916 | 42.6024 | 111.0759 | 27.8528 | 0.067733 | 0 | 58.2968 | 0
0.092685 | 55.7546 | 20.9599 | 101.625 | 42.6552 | 110.9174 | 27.8773 | 0.067823 | 6.3781e-05 | 58.2917 | -0.00094042
0.093912 | 55.778 | 21.0209 | 101.5718 | 42.1227 | 110.8681 | 27.889 | 0.067823 | 0 | 58.3262 | 0
0.092685 | 55.828 | 21.0819 | 101.5274 | 42.7344 | 110.8321 | 27.914 | 0.068183 | 0 | 58.0914 | 0
0.093912 | 55.8759 | 20.9599 | 101.6654 | 42.227 | 110.978 | 27.9379 | 0.068273 | 0 | 58.0847 | 0
0.093912 | 55.9248 | 21.0819 | 101.5597 | 42.2791 | 110.8805 | 27.9624 | 0.068634 | 6.3781e-05 | 57.8511 | -0.0009293
0.093912 | 55.9493 | 21.0819 | 101.5679 | 42.3052 | 110.8928 | 27.9747 | 0.068723 | 6.3781e-05 | 57.811 | -0.00092809
0.093912 | 55.9983 | 21.0819 | 101.5842 | 42.3573 | 110.9172 | 27.9991 | 0.068904 | 0 | 57.7307 | 0
0.093912 | 56.0228 | 21.2039 | 101.4704 | 42.3833 | 110.8075 | 28.0114 | 0.068904 | 6.3781e-05 | 57.7662 | -0.00092566
0.095067 | 56.0952 | 21.0819 | 101.6165 | 41.9446 | 110.9657 | 28.0476 | 0.068994 | 6.3781e-05 | 57.7956 | -0.00092445
0.095067 | 56.1441 | 21.265 | 101.4497 | 41.9961 | 110.8071 | 28.0721 | 0.069624 | 6.3781e-05 | 57.3429 | -0.00091608
0.095067 | 56.1931 | 21.387 | 101.344 | 42.0476 | 110.7095 | 28.0965 | 0.069894 | 0 | 57.1914 | 0
0.096222 | 56.2655 | 21.0819 | 101.6733 | 41.6181 | 111.0508 | 28.1327 | 0.070165 | 0 | 57.0742 | 0
0.096222 | 56.3389 | 21.2039 | 101.5757 | 41.6944 | 110.9655 | 28.1694 | 0.070255 | 6.3781e-05 | 57.1054 | -0.00090786
0.096222 | 56.4123 | 21.509 | 101.2951 | 41.7707 | 110.6972 | 28.2062 | 0.070614 | 0 | 56.9186 | 0
0.096222 | 56.4613 | 21.387 | 101.4334 | 41.8216 | 110.8436 | 28.2306 | 0.071065 | 0 | 56.6263 | 0
0.097449 | 56.5091 | 21.265 | 101.5714 | 41.3441 | 110.9896 | 28.2546 | 0.071156 | 6.3781e-05 | 56.6218 | -0.00089637
0.097449 | 56.607 | 21.631 | 101.238 | 41.4446 | 110.6725 | 28.3035 | 0.071516 | 6.3781e-05 | 56.4734 | -0.00089185
0.097449 | 56.6805 | 21.387 | 101.5065 | 41.5199 | 110.9532 | 28.3402 | 0.071606 | 6.3781e-05 | 56.5051 | -0.00089073
0.098604 | 56.7773 | 21.509 | 101.4168 | 41.1318 | 110.8797 | 28.3887 | 0.072236 | 6.3781e-05 | 56.1461 | -0.00088296
0.097449 | 56.7784 | 21.692 | 101.2341 | 41.6204 | 110.6972 | 28.3892 | 0.072056 | 6.3781e-05 | 56.2877 | -0.00088516
0.098604 | 56.8508 | 21.631 | 101.3193 | 41.2063 | 110.7944 | 28.4254 | 0.072326 | 6.3781e-05 | 56.1776 | -0.00088186
0.098604 | 56.8752 | 21.57 | 101.3884 | 41.2311 | 110.8676 | 28.4376 | 0.072597 | 0 | 56.0021 | 0
0.098604 | 56.9242 | 21.57 | 101.4047 | 41.2808 | 110.8921 | 28.4621 | 0.072777 | 6.3781e-05 | 55.931 | -0.0008764
0.098604 | 56.9731 | 21.509 | 101.482 | 41.3304 | 110.9776 | 28.4866 | 0.072777 | 0 | 55.9982 | 0
0.098604 | 57.0221 | 21.814 | 101.1934 | 41.38 | 110.697 | 28.511 | 0.072957 | 6.3781e-05 | 55.9268 | -0.00087423
0.098604 | 57.071 | 21.7531 | 101.2706 | 41.4297 | 110.7824 | 28.5355 | 0.073318 | 0 | 55.7185 | 0
0.099831 | 57.0944 | 21.387 | 101.6445 | 40.9438 | 111.1602 | 28.5472 | 0.073497 | 6.3781e-05 | 55.6139 | -0.00086781
0.099831 | 57.1434 | 21.7531 | 101.2947 | 40.9929 | 110.8186 | 28.5717 | 0.073497 | 0 | 55.6806 | 0
0.099831 | 57.1923 | 21.8751 | 101.189 | 41.0419 | 110.7211 | 28.5962 | 0.073588 | 6.3781e-05 | 55.6788 | -0.00086674
0.10099 | 57.2402 | 21.8751 | 101.205 | 40.62 | 110.745 | 28.6201 | 0.073948 | 0 | 55.4723 | 0
0.099831 | 57.2657 | 21.936 | 101.1526 | 41.1155 | 110.6969 | 28.6329 | 0.073948 | 6.3781e-05 | 55.5068 | -0.00086252
0.10099 | 57.2892 | 21.8751 | 101.2213 | 40.6684 | 110.7695 | 28.6446 | 0.074128 | 6.3781e-05 | 55.4035 | -0.00086042
0.10099 | 57.3626 | 21.936 | 101.1849 | 40.7411 | 110.7453 | 28.6813 | 0.074309 | 6.3781e-05 | 55.3678 | -0.00085833
0.10099 | 57.4115 | 21.936 | 101.2012 | 40.7896 | 110.7698 | 28.7058 | 0.074668 | 6.3781e-05 | 55.1667 | -0.0008542
0.10099 | 57.485 | 22.0581 | 101.1036 | 40.8623 | 110.6844 | 28.7425 | 0.074849 | 6.3781e-05 | 55.1318 | -0.00085214
0.10099 | 57.5339 | 21.9971 | 101.1809 | 40.9108 | 110.7699 | 28.767 | 0.074849 | 6.3781e-05 | 55.1972 | -0.00085214
0.10099 | 57.5584 | 22.0581 | 101.128 | 40.935 | 110.7211 | 28.7792 | 0.074939 | 0 | 55.1636 | 0
0.10221 | 57.6062 | 22.2411 | 100.961 | 40.4904 | 110.562 | 28.8031 | 0.075029 | 0 | 55.161 | 0
0.10221 | 57.6307 | 22.0581 | 101.1521 | 40.5143 | 110.7573 | 28.8154 | 0.075389 | 6.3781e-05 | 54.9299 | -0.00084603
0.10221 | 57.6797 | 22.1801 | 101.0465 | 40.5622 | 110.6597 | 28.8398 | 0.075569 | 6.3781e-05 | 54.8637 | -0.00084401
0.10221 | 57.7286 | 21.936 | 101.3069 | 40.6101 | 110.9283 | 28.8643 | 0.07593 | 6.3781e-05 | 54.6678 | -0.00084001
0.10221 | 57.7531 | 22.1801 | 101.0709 | 40.6341 | 110.6964 | 28.8765 | 0.07593 | 6.3781e-05 | 54.7001 | -0.00084001
0.10337 | 57.7765 | 22.0581 | 101.2007 | 40.2027 | 110.8302 | 28.8883 | 0.0762 | 6.3781e-05 | 54.5369 | -0.00083703
0.10337 | 57.8499 | 22.3021 | 100.9812 | 40.2737 | 110.6229 | 28.925 | 0.0762 | 6.3781e-05 | 54.6333 | -0.00083703
0.10337 | 57.8989 | 22.3021 | 100.9975 | 40.3211 | 110.6473 | 28.9494 | 0.07647 | 0 | 54.5041 | 0
0.10337 | 57.9478 | 22.3632 | 100.9527 | 40.3684 | 110.6107 | 28.9739 | 0.07665 | 6.3781e-05 | 54.4402 | -0.00083212
0.10337 | 57.9723 | 22.3632 | 100.9609 | 40.3921 | 110.623 | 28.9862 | 0.07674 | 6.3781e-05 | 54.408 | -0.00083114
0.1046 | 58.0201 | 22.4852 | 100.8548 | 39.964 | 110.5249 | 29.0101 | 0.07674 | 6.3781e-05 | 54.4703 | -0.00083114
0.1046 | 58.0691 | 22.4852 | 100.8712 | 40.0108 | 110.5493 | 29.0345 | 0.07719 | 6.3781e-05 | 54.2161 | -0.00082629
0.1046 | 58.118 | 22.6683 | 100.7044 | 40.0576 | 110.3907 | 29.059 | 0.077371 | 6.3781e-05 | 54.1529 | -0.00082436
0.1046 | 58.1425 | 22.6072 | 100.7736 | 40.081 | 110.4641 | 29.0713 | 0.077371 | 0 | 54.1845 | 0
0.1046 | 58.1915 | 22.6072 | 100.79 | 40.1278 | 110.4885 | 29.0957 | 0.077641 | 6.3781e-05 | 54.0591 | -0.00082149
0.1046 | 58.2404 | 22.6072 | 100.8063 | 40.1746 | 110.513 | 29.1202 | 0.077731 | 6.3781e-05 | 54.0595 | -0.00082054
0.10575 | 58.2883 | 22.6072 | 100.8222 | 39.7811 | 110.537 | 29.1442 | 0.077911 | 6.3781e-05 | 53.9958 | -0.00081864
0.10575 | 58.3373 | 22.8513 | 100.5945 | 39.8274 | 110.3173 | 29.1686 | 0.077911 | 6.3781e-05 | 54.0586 | -0.00081864
0.10575 | 58.3862 | 22.7292 | 100.7329 | 39.8737 | 110.4639 | 29.1931 | 0.078181 | 6.3781e-05 | 53.9345 | -0.00081582
0.10575 | 58.4352 | 22.6683 | 100.8101 | 39.9199 | 110.5493 | 29.2176 | 0.078452 | 6.3781e-05 | 53.811 | -0.000813
0.10575 | 58.4596 | 22.7903 | 100.6962 | 39.9431 | 110.4395 | 29.2298 | 0.078542 | 6.3781e-05 | 53.7803 | -0.00081207
0.10698 | 58.5319 | 22.9733 | 100.5373 | 39.5525 | 110.2927 | 29.266 | 0.078901 | 6.3781e-05 | 53.6269 | -0.00080837
0.10698 | 58.5564 | 22.7903 | 100.7285 | 39.5754 | 110.4879 | 29.2782 | 0.079082 | 0 | 53.5354 | 0
0.10698 | 58.5809 | 22.7292 | 100.7978 | 39.5982 | 110.5612 | 29.2904 | 0.079082 | 6.3781e-05 | 53.5664 | -0.00080652
0.10698 | 58.6543 | 22.9123 | 100.6391 | 39.6669 | 110.4148 | 29.3271 | 0.079532 | 6.3781e-05 | 53.3555 | -0.00080196
0.10698 | 58.6788 | 22.7292 | 100.8304 | 39.6897 | 110.6102 | 29.3394 | 0.079622 | 6.3781e-05 | 53.3257 | -0.00080105
0.10813 | 58.7022 | 22.9123 | 100.6551 | 39.2875 | 110.4388 | 29.3511 | 0.079622 | 6.3781e-05 | 53.3551 | -0.00080105
0.10813 | 58.7511 | 22.9733 | 100.6104 | 39.3327 | 110.4023 | 29.3756 | 0.079983 | 6.3781e-05 | 53.176 | -0.00079744
0.10813 | 58.7756 | 23.0953 | 100.4966 | 39.3554 | 110.2925 | 29.3878 | 0.080163 | 6.3781e-05 | 53.087 | -0.00079565
0.10813 | 58.898 | 23.0343 | 100.5984 | 39.4685 | 110.4147 | 29.449 | 0.080613 | 6.3781e-05 | 52.9424 | -0.00079121
0.10936 | 58.9458 | 22.8513 | 100.7973 | 39.0694 | 110.6216 | 29.4729 | 0.080613 | 6.3781e-05 | 53.0017 | -0.00079121
0.10936 | 59.0192 | 22.9123 | 100.7608 | 39.1365 | 110.5973 | 29.5096 | 0.080883 | 6.3781e-05 | 52.9155 | -0.00078856
0.10936 | 59.0437 | 23.1564 | 100.5248 | 39.1589 | 110.3654 | 29.5218 | 0.081063 | 6.3781e-05 | 52.8279 | -0.00078681
0.10936 | 59.0926 | 23.1564 | 100.5411 | 39.2037 | 110.3899 | 29.5463 | 0.081424 | 6.3781e-05 | 52.6542 | -0.00078333
0.10936 | 59.1171 | 23.1564 | 100.5493 | 39.226 | 110.4022 | 29.5586 | 0.081604 | 6.3781e-05 | 52.568 | -0.0007816
0.10936 | 59.1661 | 23.1564 | 100.5656 | 39.2708 | 110.4266 | 29.583 | 0.081784 | 6.3781e-05 | 52.5123 | -0.00077988
0.11051 | 59.1895 | 22.9733 | 100.7565 | 38.8816 | 110.6214 | 29.5947 | 0.081964 | 9.5672e-05 | 52.4252 | -0.0011672
0.11051 | 59.2139 | 23.1564 | 100.5816 | 38.9037 | 110.4506 | 29.607 | 0.082054 | 9.5672e-05 | 52.3973 | -0.001166
0.11051 | 59.2873 | 23.1564 | 100.606 | 38.9701 | 110.4873 | 29.6437 | 0.082144 | 9.5672e-05 | 52.4294 | -0.0011647
0.11051 | 59.3118 | 23.0343 | 100.7363 | 38.9923 | 110.6216 | 29.6559 | 0.082324 | 9.5672e-05 | 52.3446 | -0.0011621
0.11051 | 59.3608 | 23.0343 | 100.7526 | 39.0366 | 110.6461 | 29.6804 | 0.082505 | 6.3781e-05 | 52.2894 | -0.00077307
0.11174 | 59.433 | 23.0953 | 100.7157 | 38.6726 | 110.6212 | 29.7165 | 0.082595 | 0 | 52.3198 | 0
0.11051 | 59.4587 | 23.2173 | 100.6023 | 39.1252 | 110.512 | 29.7293 | 0.082775 | 6.3781e-05 | 52.2371 | -0.00077054
0.11174 | 59.482 | 23.0953 | 100.732 | 38.7164 | 110.6457 | 29.741 | 0.083045 | 9.5672e-05 | 52.0951 | -0.0011521
0.11174 | 59.5309 | 23.2173 | 100.6263 | 38.7602 | 110.5482 | 29.7655 | 0.083315 | 6.3781e-05 | 51.985 | -0.00076554
0.11174 | 59.6044 | 23.2173 | 100.6508 | 38.8259 | 110.5849 | 29.8022 | 0.083496 | 6.3781e-05 | 51.9606 | -0.00076389
0.1129 | 59.6278 | 23.2784 | 100.5975 | 38.4494 | 110.5355 | 29.8139 | 0.083586 | 6.3781e-05 | 51.9327 | -0.00076307
0.1129 | 59.7257 | 23.4004 | 100.5082 | 38.5361 | 110.4624 | 29.8628 | 0.084126 | 0 | 51.7156 | 0
0.1129 | 59.7501 | 23.2784 | 100.6383 | 38.5578 | 110.5967 | 29.8751 | 0.084396 | 6.3781e-05 | 51.5787 | -0.00075574
0.1129 | 59.7991 | 23.2784 | 100.6546 | 38.6011 | 110.6211 | 29.8995 | 0.084576 | 6.3781e-05 | 51.5267 | -0.00075413
0.11405 | 59.8469 | 23.4614 | 100.4876 | 38.2522 | 110.4621 | 29.9235 | 0.084756 | 6.3781e-05 | 51.4739 | -0.00075253
0.11405 | 59.8959 | 23.4614 | 100.5039 | 38.2951 | 110.4865 | 29.9479 | 0.084756 | 6.3781e-05 | 51.5316 | -0.00075253
0.11405 | 59.9448 | 23.6444 | 100.3372 | 38.3381 | 110.328 | 29.9724 | 0.085117 | 6.3781e-05 | 51.371 | -0.00074934
0.11405 | 59.9938 | 23.5224 | 100.4755 | 38.381 | 110.4745 | 29.9969 | 0.085207 | 6.3781e-05 | 51.3741 | -0.00074855
0.11405 | 60.0182 | 23.5224 | 100.4837 | 38.4024 | 110.4867 | 30.0091 | 0.085297 | 6.3781e-05 | 51.3486 | -0.00074776
0.11528 | 60.066 | 23.5834 | 100.4386 | 38.0351 | 110.4496 | 30.033 | 0.085657 | 6.3781e-05 | 51.1884 | -0.00074462
0.11528 | 60.115 | 23.6444 | 100.3939 | 38.0775 | 110.4131 | 30.0575 | 0.085657 | 6.3781e-05 | 51.2456 | -0.00074462
0.11528 | 60.1395 | 23.7054 | 100.3411 | 38.0988 | 110.3643 | 30.0697 | 0.085927 | 6.3781e-05 | 51.1128 | -0.00074227
0.11528 | 60.1639 | 23.5834 | 100.4712 | 38.12 | 110.4986 | 30.082 | 0.086197 | 9.5672e-05 | 50.9811 | -0.0011099
0.11528 | 60.2129 | 23.7054 | 100.3656 | 38.1625 | 110.401 | 30.1064 | 0.086197 | 6.3781e-05 | 51.0378 | -0.00073995
0.11643 | 60.2607 | 23.6444 | 100.4425 | 37.825 | 110.486 | 30.1304 | 0.086558 | 6.3781e-05 | 50.8807 | -0.00073687
0.11643 | 60.2852 | 23.8275 | 100.2676 | 37.846 | 110.3151 | 30.1426 | 0.086738 | 6.3781e-05 | 50.8032 | -0.00073534
0.11643 | 60.3831 | 23.7665 | 100.3612 | 37.9301 | 110.425 | 30.1915 | 0.086918 | 9.5672e-05 | 50.8108 | -0.0011007
0.11643 | 60.4076 | 23.7054 | 100.4305 | 37.9511 | 110.4984 | 30.2038 | 0.087098 | 0 | 50.7336 | 0
0.11643 | 60.4565 | 24.0105 | 100.1417 | 37.9932 | 110.2178 | 30.2283 | 0.087188 | 6.3781e-05 | 50.7372 | -0.00073154
0.11643 | 60.5299 | 23.9495 | 100.2271 | 38.0562 | 110.3155 | 30.265 | 0.087278 | 9.5672e-05 | 50.769 | -0.0010962
0.11766 | 60.6022 | 23.9495 | 100.2512 | 37.7207 | 110.3516 | 30.3011 | 0.087639 | 6.3781e-05 | 50.6428 | -0.00072778
0.11766 | 60.6511 | 24.1935 | 100.0235 | 37.7623 | 110.1321 | 30.3256 | 0.087999 | 6.3781e-05 | 50.4911 | -0.0007248
0.11766 | 60.7001 | 24.0715 | 100.1619 | 37.8039 | 110.2785 | 30.35 | 0.088089 | 6.3781e-05 | 50.4949 | -0.00072406
0.11766 | 60.7246 | 24.0715 | 100.17 | 37.8247 | 110.2908 | 30.3623 | 0.088179 | 6.3781e-05 | 50.4712 | -0.00072332
0.11766 | 60.7735 | 23.9495 | 100.3083 | 37.8663 | 110.4372 | 30.3867 | 0.08836 | 6.3781e-05 | 50.4235 | -0.00072184
0.11882 | 60.7969 | 24.1935 | 100.0721 | 37.5179 | 110.2049 | 30.3984 | 0.08863 | 0 | 50.2962 | 0
0.11766 | 60.8469 | 24.4376 | 99.8447 | 37.9287 | 109.9859 | 30.4235 | 0.0889 | 0 | 50.1995 | 0
0.11882 | 60.8703 | 24.3156 | 99.9745 | 37.5797 | 110.1195 | 30.4351 | 0.08908 | 6.3781e-05 | 50.1244 | -0.00071601
0.11882 | 60.9192 | 24.2545 | 100.0519 | 37.6209 | 110.2051 | 30.4596 | 0.08917 | 9.5672e-05 | 50.1286 | -0.0010729
0.12004 | 60.967 | 24.1325 | 100.1898 | 37.2761 | 110.351 | 30.4835 | 0.08953 | 6.3781e-05 | 49.9802 | -0.0007124
0.12004 | 60.9915 | 24.4376 | 99.8929 | 37.2965 | 110.0581 | 30.4957 | 0.08953 | 0 | 50.0076 | 0
0.12004 | 61.0404 | 24.5596 | 99.7872 | 37.3373 | 109.9606 | 30.5202 | 0.08962 | 6.3781e-05 | 50.012 | -0.00071169
0.12004 | 61.0894 | 24.3156 | 100.0475 | 37.3781 | 110.2291 | 30.5447 | 0.08971 | 9.5672e-05 | 50.0163 | -0.0010665
0.12004 | 61.1138 | 24.3765 | 99.9948 | 37.3984 | 110.1804 | 30.5569 | 0.09025 | 0 | 49.7441 | 0
0.12004 | 61.1383 | 24.4376 | 99.9418 | 37.4188 | 110.1316 | 30.5692 | 0.09025 | 9.5672e-05 | 49.7712 | -0.0010601
0.1212 | 61.1862 | 24.5596 | 99.8358 | 37.1017 | 110.0335 | 30.5931 | 0.090431 | 6.3781e-05 | 49.7248 | -0.00070531
0.1212 | 61.2106 | 24.6816 | 99.7219 | 37.1219 | 109.9237 | 30.6053 | 0.090791 | 6.3781e-05 | 49.5546 | -0.00070251
0.1212 | 61.2596 | 24.6206 | 99.7993 | 37.1623 | 110.0092 | 30.6298 | 0.090971 | 6.3781e-05 | 49.5101 | -0.00070112
0.1212 | 61.2841 | 24.5596 | 99.8684 | 37.1825 | 110.0824 | 30.642 | 0.091061 | 0 | 49.4881 | 0
0.12243 | 61.3318 | 24.5596 | 99.8843 | 36.8488 | 110.1063 | 30.6659 | 0.091152 | 9.5672e-05 | 49.4915 | -0.0010496
0.12243 | 61.3808 | 24.6206 | 99.8397 | 36.8888 | 110.0698 | 30.6904 | 0.091512 | 6.3781e-05 | 49.3501 | -0.00069697
0.12243 | 61.4052 | 24.9257 | 99.5427 | 36.9088 | 109.7769 | 30.7026 | 0.091692 | 6.3781e-05 | 49.28 | -0.00069561
0.12243 | 61.4542 | 24.7426 | 99.7421 | 36.9487 | 109.9845 | 30.7271 | 0.091782 | 6.3781e-05 | 49.2849 | -0.00069492
0.12243 | 61.4787 | 24.9257 | 99.5672 | 36.9687 | 109.8136 | 30.7393 | 0.092052 | 6.3781e-05 | 49.1667 | -0.00069288
0.12358 | 61.5265 | 24.9257 | 99.5831 | 36.6619 | 109.8375 | 30.7632 | 0.092232 | 0 | 49.1227 | 0
0.12358 | 61.551 | 24.9257 | 99.5913 | 36.6817 | 109.8498 | 30.7755 | 0.092502 | 6.3781e-05 | 49.0056 | -0.00068951
0.12358 | 61.5754 | 24.9868 | 99.5383 | 36.7016 | 109.8009 | 30.7877 | 0.092502 | 6.3781e-05 | 49.032 | -0.00068951
0.12358 | 61.5999 | 25.0477 | 99.4856 | 36.7214 | 109.7523 | 30.8 | 0.092773 | 6.3781e-05 | 48.9157 | -0.0006875
0.12358 | 61.6244 | 25.0477 | 99.4938 | 36.7412 | 109.7645 | 30.8122 | 0.092773 | 6.3781e-05 | 48.9421 | -0.0006875
0.12358 | 61.6488 | 25.1697 | 99.3799 | 36.761 | 109.6547 | 30.8244 | 0.093313 | 6.3781e-05 | 48.6848 | -0.00068352
0.12481 | 61.6721 | 24.9868 | 99.5706 | 36.4182 | 109.8493 | 30.8361 | 0.093493 | 9.5672e-05 | 48.6161 | -0.0010233
0.12481 | 61.7211 | 25.0477 | 99.526 | 36.4574 | 109.8128 | 30.8605 | 0.093583 | 9.5672e-05 | 48.6217 | -0.0010223
0.12481 | 61.7211 | 24.9868 | 99.5869 | 36.4574 | 109.8737 | 30.8605 | 0.093763 | 6.3781e-05 | 48.5281 | -0.00068024
0.12481 | 61.7945 | 25.0477 | 99.5505 | 36.5162 | 109.8495 | 30.8972 | 0.094033 | 6.3781e-05 | 48.4668 | -0.00067829
0.12481 | 61.8434 | 24.8036 | 99.8109 | 36.5554 | 110.1181 | 30.9217 | 0.094033 | 9.5672e-05 | 48.5189 | -0.0010174
0.12596 | 61.8668 | 25.1088 | 99.5135 | 36.2388 | 109.8246 | 30.9334 | 0.094393 | 6.3781e-05 | 48.3585 | -0.0006757
0.12596 | 61.8668 | 25.1088 | 99.5135 | 36.2388 | 109.8246 | 30.9334 | 0.094574 | 6.3781e-05 | 48.2662 | -0.00067441
0.12596 | 61.9157 | 25.0477 | 99.5909 | 36.2777 | 109.9102 | 30.9579 | 0.094664 | 6.3781e-05 | 48.272 | -0.00067377
0.12596 | 61.9402 | 24.9257 | 99.721 | 36.2971 | 110.0444 | 30.9701 | 0.094844 | 6.3781e-05 | 48.2063 | -0.00067249
0.12596 | 61.9647 | 25.2918 | 99.3631 | 36.3165 | 109.6905 | 30.9823 | 0.095114 | 0 | 48.0952 | 0
0.12719 | 61.988 | 25.2308 | 99.4319 | 35.9844 | 109.7632 | 30.994 | 0.095294 | 9.5672e-05 | 48.0285 | -0.001004
0.12719 | 62.0125 | 25.1088 | 99.562 | 36.0037 | 109.8974 | 31.0062 | 0.095384 | 6.3781e-05 | 48.0089 | -0.00066868
0.12719 | 62.0369 | 25.1088 | 99.5702 | 36.0229 | 109.9097 | 31.0185 | 0.095474 | 9.5672e-05 | 47.9892 | -0.0010021
0.12719 | 62.0369 | 25.4138 | 99.2652 | 36.0229 | 109.6047 | 31.0185 | 0.095835 | 6.3781e-05 | 47.8088 | -0.00066554
0.12719 | 62.0614 | 25.3528 | 99.3343 | 36.0421 | 109.6779 | 31.0307 | 0.095835 | 6.3781e-05 | 47.8343 | -0.00066554
0.12834 | 62.1092 | 25.2918 | 99.4113 | 35.7551 | 109.7628 | 31.0546 | 0.096195 | 9.5672e-05 | 47.705 | -0.00099457
0.12834 | 62.1826 | 25.2918 | 99.4357 | 35.8123 | 109.7995 | 31.0913 | 0.096375 | 9.5672e-05 | 47.6919 | -0.00099271
0.12834 | 62.2071 | 25.5358 | 99.1999 | 35.8313 | 109.5678 | 31.1035 | 0.096645 | 0 | 47.5839 | 0
0.12957 | 62.2793 | 25.4748 | 99.285 | 35.5477 | 109.6649 | 31.1397 | 0.096915 | 6.3781e-05 | 47.5257 | -0.00065812
0.12957 | 62.3038 | 25.5969 | 99.171 | 35.5666 | 109.555 | 31.1519 | 0.097276 | 6.3781e-05 | 47.3748 | -0.00065568
0.12957 | 62.3527 | 25.7189 | 99.0653 | 35.6044 | 109.4575 | 31.1764 | 0.097816 | 6.3781e-05 | 47.1631 | -0.00065206
0.13073 | 62.4006 | 25.6578 | 99.1424 | 35.3264 | 109.5425 | 31.2003 | 0.098086 | 6.3781e-05 | 47.0822 | -0.00065026
0.13073 | 62.4495 | 25.7798 | 99.0367 | 35.3639 | 109.445 | 31.2248 | 0.098357 | 0 | 47.0023 | 0
0.13073 | 62.5229 | 25.6578 | 99.1832 | 35.42 | 109.6037 | 31.2615 | 0.098536 | 9.5672e-05 | 46.9911 | -0.00097093
0.13188 | 62.5707 | 25.5358 | 99.3211 | 35.1461 | 109.7496 | 31.2854 | 0.098987 | 0 | 46.8255 | 0
0.13188 | 62.6197 | 25.7189 | 99.1543 | 35.1832 | 109.5909 | 31.3098 | 0.099167 | 6.3781e-05 | 46.7896 | -0.00064317
0.13188 | 62.6441 | 25.8409 | 99.0405 | 35.2017 | 109.4812 | 31.3221 | 0.099257 | 9.5672e-05 | 46.7719 | -0.00096388
0.13188 | 62.6441 | 25.7798 | 99.1016 | 35.2017 | 109.5423 | 31.3221 | 0.099437 | 9.5672e-05 | 46.6873 | -0.00096214
0.13188 | 62.6686 | 25.5969 | 99.2926 | 35.2203 | 109.7374 | 31.3343 | 0.099798 | 6.3781e-05 | 46.5431 | -0.00063911
0.13311 | 62.7164 | 25.5358 | 99.3697 | 34.9315 | 109.8224 | 31.3582 | 0.099798 | 6.3781e-05 | 46.591 | -0.00063911
0.13311 | 62.7164 | 25.7189 | 99.1866 | 34.9315 | 109.6393 | 31.3582 | 0.099888 | 6.3781e-05 | 46.5489 | -0.00063853
0.13311 | 62.7164 | 25.7798 | 99.1257 | 34.9315 | 109.5784 | 31.3582 | 0.10007 | 6.3781e-05 | 46.4653 | -0.00063738
0.13311 | 62.7653 | 25.6578 | 99.264 | 34.9682 | 109.7248 | 31.3826 | 0.10025 | 6.3781e-05 | 46.4304 | -0.00063623
0.13311 | 62.7653 | 25.7189 | 99.2029 | 34.9682 | 109.6637 | 31.3826 | 0.10043 | 9.5672e-05 | 46.3473 | -0.00095264
0.13311 | 62.7898 | 25.7189 | 99.211 | 34.9866 | 109.676 | 31.3949 | 0.10052 | 0 | 46.3302 | 0
0.13426 | 62.7887 | 25.7189 | 99.2107 | 34.6848 | 109.6754 | 31.3943 | 0.10079 | 6.3781e-05 | 46.2049 | -0.00063283
0.13426 | 62.8131 | 25.8409 | 99.0968 | 34.703 | 109.5657 | 31.4066 | 0.10097 | 6.3781e-05 | 46.1466 | -0.0006317
0.13426 | 62.8376 | 25.9019 | 99.044 | 34.7213 | 109.5169 | 31.4188 | 0.10115 | 6.3781e-05 | 46.0884 | -0.00063057
0.13426 | 62.8621 | 25.7189 | 99.2351 | 34.7395 | 109.7121 | 31.431 | 0.10124 | 9.5672e-05 | 46.0717 | -0.00094501
0.13426 | 62.8865 | 25.9629 | 98.9993 | 34.7577 | 109.4804 | 31.4433 | 0.10151 | 6.3781e-05 | 45.9732 | -0.00062833
0.13426 | 62.8865 | 25.8409 | 99.1213 | 34.7577 | 109.6024 | 31.4433 | 0.10133 | 9.5672e-05 | 46.0548 | -0.00094417
0.13426 | 62.911 | 25.9629 | 99.0074 | 34.7759 | 109.4926 | 31.4555 | 0.10151 | 6.3781e-05 | 45.9973 | -0.00062833
0.13549 | 62.9587 | 25.8409 | 99.1453 | 34.4962 | 109.6385 | 31.4794 | 0.10196 | 6.3781e-05 | 45.8409 | -0.00062556
0.13549 | 62.9587 | 26.0239 | 98.9623 | 34.4962 | 109.4555 | 31.4794 | 0.10196 | 6.3781e-05 | 45.8411 | -0.00062556
0.13549 | 62.9832 | 25.8409 | 99.1535 | 34.5143 | 109.6507 | 31.4916 | 0.10205 | 6.3781e-05 | 45.8245 | -0.00062501
0.13549 | 63.0077 | 25.8409 | 99.1617 | 34.5323 | 109.6629 | 31.5038 | 0.10223 | 9.5672e-05 | 45.7678 | -0.00093586
0.13549 | 63.0321 | 25.8409 | 99.1698 | 34.5504 | 109.6752 | 31.5161 | 0.10241 | 6.3781e-05 | 45.7111 | -0.00062281
0.13549 | 63.0566 | 26.0239 | 98.995 | 34.5685 | 109.5044 | 31.5283 | 0.1025 | 6.3781e-05 | 45.6947 | -0.00062226
0.13665 | 63.0555 | 26.1459 | 98.8726 | 34.2755 | 109.3818 | 31.5277 | 0.10277 | 6.3781e-05 | 45.5734 | -0.00062062
0.13665 | 63.0555 | 25.9629 | 99.0556 | 34.2755 | 109.5648 | 31.5277 | 0.10277 | 9.5672e-05 | 45.5734 | -0.00093093
0.13665 | 63.08 | 26.0849 | 98.9418 | 34.2934 | 109.4551 | 31.54 | 0.10295 | 6.3781e-05 | 45.5176 | -0.00061954
0.13665 | 63.1044 | 26.0239 | 99.0109 | 34.3113 | 109.5283 | 31.5522 | 0.10322 | 9.5672e-05 | 45.4219 | -0.00092687
0.13665 | 63.1044 | 26.0849 | 98.9499 | 34.3113 | 109.4673 | 31.5522 | 0.1034 | 9.5672e-05 | 45.3429 | -0.00092526
0.13665 | 63.1534 | 26.0849 | 98.9662 | 34.3471 | 109.4918 | 31.5767 | 0.1034 | 9.5672e-05 | 45.3902 | -0.00092526
0.13787 | 63.1766 | 25.9019 | 99.157 | 34.0583 | 109.6864 | 31.5883 | 0.10376 | 6.3781e-05 | 45.2549 | -0.00061469
0.13787 | 63.2011 | 26.0239 | 99.0431 | 34.076 | 109.5767 | 31.6006 | 0.10385 | 6.3781e-05 | 45.2394 | -0.00061416
0.13787 | 63.2011 | 26.0239 | 99.0431 | 34.076 | 109.5767 | 31.6006 | 0.10394 | 6.3781e-05 | 45.2001 | -0.00061363
0.13787 | 63.2256 | 26.1459 | 98.9293 | 34.0937 | 109.4669 | 31.6128 | 0.1043 | 9.5672e-05 | 45.0675 | -0.00091727
0.13903 | 63.2245 | 26.2679 | 98.8069 | 33.8097 | 109.3443 | 31.6122 | 0.10412 | 6.3781e-05 | 45.1442 | -0.00061257
0.13787 | 63.2745 | 26.1459 | 98.9456 | 34.1292 | 109.4914 | 31.6373 | 0.10439 | 9.5672e-05 | 45.0755 | -0.00091648
0.13903 | 63.2979 | 26.1459 | 98.9534 | 33.8625 | 109.503 | 31.6489 | 0.10448 | 6.3781e-05 | 45.0589 | -0.00061046
0.13903 | 63.2979 | 26.0849 | 99.0144 | 33.8625 | 109.564 | 31.6489 | 0.10448 | 6.3781e-05 | 45.0589 | -0.00061046
0.13903 | 63.3468 | 26.1459 | 98.9697 | 33.8977 | 109.5275 | 31.6734 | 0.10466 | 6.3781e-05 | 45.0283 | -0.00060941
0.13903 | 63.3713 | 26.1459 | 98.9779 | 33.9153 | 109.5397 | 31.6856 | 0.10484 | 6.3781e-05 | 44.9741 | -0.00060836
0.13903 | 63.3713 | 26.0849 | 99.0389 | 33.9153 | 109.6007 | 31.6856 | 0.10502 | 9.5672e-05 | 44.897 | -0.00091097
0.13903 | 63.4202 | 25.9629 | 99.1772 | 33.9505 | 109.7472 | 31.7101 | 0.1052 | 0 | 44.8665 | 0
0.14025 | 63.4679 | 26.1459 | 99.0101 | 33.6875 | 109.5881 | 31.734 | 0.10556 | 9.5672e-05 | 44.7588 | -0.00090631
0.14025 | 63.5169 | 26.329 | 98.8433 | 33.7224 | 109.4294 | 31.7584 | 0.10583 | 6.3781e-05 | 44.6906 | -0.00060266
0.14025 | 63.5413 | 26.2679 | 98.9125 | 33.7398 | 109.5028 | 31.7707 | 0.10592 | 9.5672e-05 | 44.6757 | -0.00090323
0.14141 | 63.5647 | 26.329 | 98.8592 | 33.4808 | 109.4533 | 31.7823 | 0.10619 | 6.3781e-05 | 44.5838 | -0.00060062
0.14141 | 63.6136 | 26.451 | 98.7535 | 33.5154 | 109.3558 | 31.8068 | 0.10619 | 6.3781e-05 | 44.6299 | -0.00060062
0.14141 | 63.6381 | 26.451 | 98.7617 | 33.5327 | 109.368 | 31.819 | 0.10673 | 6.3781e-05 | 44.4269 | -0.00059758
0.14141 | 63.7115 | 26.634 | 98.6032 | 33.5846 | 109.2217 | 31.8557 | 0.10709 | 6.3781e-05 | 44.3456 | -0.00059556
0.14264 | 63.7837 | 26.512 | 98.7492 | 33.3463 | 109.3798 | 31.8918 | 0.10709 | 9.5672e-05 | 44.4136 | -0.00089335
0.14264 | 63.8081 | 26.573 | 98.6964 | 33.3634 | 109.3311 | 31.9041 | 0.10754 | 6.3781e-05 | 44.25 | -0.00059307
0.14264 | 63.8571 | 26.756 | 98.5297 | 33.3977 | 109.1725 | 31.9285 | 0.10781 | 9.5672e-05 | 44.1847 | -0.00088738
0.14379 | 63.8804 | 26.451 | 98.8425 | 33.1457 | 109.4892 | 31.9402 | 0.10809 | 9.5672e-05 | 44.0956 | -0.00088516
0.14379 | 63.9049 | 26.451 | 98.8506 | 33.1627 | 109.5014 | 31.9524 | 0.10853 | 6.3781e-05 | 43.9356 | -0.00058766
0.14379 | 63.9538 | 26.512 | 98.8059 | 33.1967 | 109.4649 | 31.9769 | 0.10881 | 6.3781e-05 | 43.8712 | -0.0005862
0.14379 | 64.0272 | 26.512 | 98.8304 | 33.2478 | 109.5016 | 32.0136 | 0.1089 | 6.3781e-05 | 43.9024 | -0.00058571
0.14502 | 64.0505 | 26.817 | 98.5332 | 32.9825 | 109.2082 | 32.0252 | 0.10926 | 9.5672e-05 | 43.7789 | -0.00087567
0.14502 | 64.0994 | 26.817 | 98.5495 | 33.0162 | 109.2327 | 32.0497 | 0.10944 | 6.3781e-05 | 43.7514 | -0.00058282
0.14502 | 64.1483 | 26.634 | 98.7488 | 33.05 | 109.4402 | 32.0742 | 0.1098 | 9.5672e-05 | 43.6526 | -0.00087136
0.14502 | 64.2217 | 26.9391 | 98.4681 | 33.1006 | 109.1718 | 32.1109 | 0.10998 | 9.5672e-05 | 43.6477 | -0.00086993
0.14617 | 64.294 | 26.756 | 98.6753 | 32.8885 | 109.391 | 32.147 | 0.11025 | 6.3781e-05 | 43.6063 | -0.00057854
0.14617 | 64.3429 | 26.817 | 98.6306 | 32.922 | 109.3545 | 32.1715 | 0.11034 | 6.3781e-05 | 43.6151 | -0.00057806
0.14617 | 64.3919 | 26.8781 | 98.5859 | 32.9554 | 109.3178 | 32.1959 | 0.11097 | 9.5672e-05 | 43.4115 | -0.00086217
0.14617 | 64.4408 | 26.9391 | 98.5412 | 32.9889 | 109.2813 | 32.2204 | 0.11115 | 0 | 43.385 | 0
0.1474 | 64.513 | 27.0001 | 98.5042 | 32.7632 | 109.2564 | 32.2565 | 0.11124 | 6.3781e-05 | 43.4148 | -0.00057338
0.1474 | 64.5619 | 26.8781 | 98.6425 | 32.7964 | 109.4029 | 32.281 | 0.11187 | 9.5672e-05 | 43.2137 | -0.00085522
0.1474 | 64.6108 | 26.9391 | 98.5978 | 32.8296 | 109.3663 | 32.3054 | 0.11196 | 9.5672e-05 | 43.2227 | -0.00085454
0.14856 | 64.6342 | 26.8781 | 98.6666 | 32.5901 | 109.439 | 32.3171 | 0.11223 | 6.3781e-05 | 43.1395 | -0.00056832
0.14856 | 64.7076 | 26.817 | 98.7522 | 32.6395 | 109.5368 | 32.3538 | 0.11259 | 9.5672e-05 | 43.0666 | -0.00084975
0.14856 | 64.7565 | 27.0001 | 98.5854 | 32.6724 | 109.3781 | 32.3782 | 0.11268 | 6.3781e-05 | 43.0757 | -0.00056605
0.14971 | 64.8287 | 27.0001 | 97.6095 | 32.4686 | 108.4143 | 32.4144 | 0.11304 | 6.3781e-05 | 43.0024 | -0.00056425
0.14971 | 64.8777 | 26.817 | 98.8089 | 32.5013 | 109.6218 | 32.4388 | 0.11322 | 9.5672e-05 | 42.9771 | -0.00084502
0.14971 | 64.9511 | 26.8781 | 98.7723 | 32.5503 | 109.5974 | 32.4755 | 0.11367 | 6.3781e-05 | 42.8713 | -0.00056112
0.15094 | 64.9988 | 27.0001 | 98.6662 | 32.3173 | 109.4993 | 32.4994 | 0.11403 | 6.3781e-05 | 42.7777 | -0.00055934
0.15094 | 65.0477 | 27.3051 | 98.3775 | 32.3497 | 109.2188 | 32.5239 | 0.11421 | 9.5672e-05 | 42.7531 | -0.00083769
0.15094 | 65.0966 | 27.2441 | 98.4548 | 32.3822 | 109.3042 | 32.5483 | 0.11439 | 9.5672e-05 | 42.7284 | -0.00083637
0.15094 | 65.1456 | 26.9391 | 98.7761 | 32.4146 | 109.6337 | 32.5728 | 0.11457 | 9.5672e-05 | 42.704 | -0.00083506
0.15209 | 65.1933 | 27.3051 | 98.426 | 32.1998 | 109.2916 | 32.5967 | 0.11484 | 6.3781e-05 | 42.6452 | -0.00055539
0.15209 | 65.2178 | 27.2441 | 98.4952 | 32.2159 | 109.3648 | 32.6089 | 0.11538 | 6.3781e-05 | 42.4667 | -0.00055279
0.15209 | 65.2912 | 27.3051 | 98.4586 | 32.2642 | 109.3405 | 32.6456 | 0.11547 | 9.5672e-05 | 42.4972 | -0.00082854
0.15332 | 65.3389 | 27.0611 | 98.7185 | 32.0371 | 109.6084 | 32.6695 | 0.11583 | 6.3781e-05 | 42.4062 | -0.00055064
0.15332 | 65.3878 | 27.3661 | 98.4298 | 32.069 | 109.3278 | 32.6939 | 0.11619 | 0.00015945 | 42.3168 | -0.0013723
0.15332 | 65.4612 | 27.2441 | 98.5763 | 32.1168 | 109.4865 | 32.7306 | 0.11655 | 6.3781e-05 | 42.2488 | -0.00054724
0.15448 | 65.4845 | 27.2441 | 98.5841 | 31.8918 | 109.4982 | 32.7423 | 0.11682 | 9.5672e-05 | 42.1711 | -0.00081896
0.15448 | 65.5335 | 27.3051 | 98.5394 | 31.9235 | 109.4616 | 32.7667 | 0.117 | 6.3781e-05 | 42.1479 | -0.00054513
0.15448 | 65.5824 | 27.3661 | 98.4947 | 31.9552 | 109.4251 | 32.7912 | 0.11727 | 6.3781e-05 | 42.0927 | -0.00054388
0.15448 | 65.6313 | 27.1831 | 98.694 | 31.9868 | 109.6326 | 32.8157 | 0.11736 | 6.3781e-05 | 42.102 | -0.00054346
0.1557 | 65.728 | 27.3661 | 97.5432 | 31.7968 | 108.4979 | 32.864 | 0.11781 | 9.5672e-05 | 42.0231 | -0.00081207
0.1557 | 65.7769 | 27.4882 | 98.4374 | 31.8282 | 109.4002 | 32.8884 | 0.11808 | 9.5672e-05 | 41.9685 | -0.00081022
0.1557 | 65.8258 | 27.4882 | 98.4537 | 31.8596 | 109.4247 | 32.9129 | 0.11835 | 6.3781e-05 | 41.9139 | -0.00053891
0.15686 | 65.8491 | 27.4882 | 98.4615 | 31.6399 | 109.4364 | 32.9246 | 0.11853 | 6.3781e-05 | 41.8698 | -0.00053809
0.15686 | 65.898 | 27.5493 | 98.4167 | 31.6711 | 109.3997 | 32.949 | 0.11871 | 9.5672e-05 | 41.8476 | -0.00080591
0.15686 | 65.9225 | 27.5493 | 98.4249 | 31.6867 | 109.412 | 32.9613 | 0.11898 | 9.5672e-05 | 41.7729 | -0.00080408
0.15686 | 65.9714 | 27.4272 | 98.5633 | 31.7179 | 109.5585 | 32.9857 | 0.11898 | 6.3781e-05 | 41.814 | -0.00053605
0.15686 | 65.9959 | 27.7323 | 98.2663 | 31.7335 | 109.2656 | 32.9979 | 0.11916 | 9.5672e-05 | 41.7715 | -0.00080287
0.15686 | 66.0204 | 27.5493 | 98.4575 | 31.7491 | 109.4609 | 33.0102 | 0.11916 | 6.3781e-05 | 41.792 | -0.00053524
0.15808 | 66.0436 | 27.4882 | 98.5263 | 31.5173 | 109.5336 | 33.0218 | 0.11934 | 9.5672e-05 | 41.7484 | -0.00080165
0.15808 | 66.117 | 27.3051 | 98.7339 | 31.5637 | 109.7534 | 33.0585 | 0.11952 | 9.5672e-05 | 41.747 | -0.00080045
0.15808 | 66.1414 | 27.3661 | 98.681 | 31.5792 | 109.7046 | 33.0707 | 0.11988 | 6.3781e-05 | 41.6419 | -0.00053203
0.15808 | 66.1659 | 27.6102 | 98.4451 | 31.5947 | 109.4727 | 33.0829 | 0.11997 | 9.5672e-05 | 41.631 | -0.00079744
0.15808 | 66.2148 | 27.5493 | 98.5223 | 31.6256 | 109.5581 | 33.1074 | 0.12015 | 6.3781e-05 | 41.6092 | -0.00053083
0.15808 | 66.2393 | 27.8543 | 98.2255 | 31.6411 | 109.2653 | 33.1196 | 0.12006 | 9.5672e-05 | 41.6609 | -0.00079685
0.15808 | 66.2637 | 27.6102 | 98.4777 | 31.6566 | 109.5217 | 33.1319 | 0.12042 | 6.3781e-05 | 41.5564 | -0.00052964
0.15924 | 66.2871 | 27.4882 | 98.6075 | 31.4416 | 109.6553 | 33.1435 | 0.1206 | 9.5672e-05 | 41.5137 | -0.00079327
0.15924 | 66.3115 | 27.4272 | 98.6766 | 31.457 | 109.7286 | 33.1558 | 0.12078 | 6.3781e-05 | 41.4721 | -0.00052806
0.15924 | 66.336 | 27.4272 | 98.6848 | 31.4723 | 109.7408 | 33.168 | 0.12078 | 6.3781e-05 | 41.4923 | -0.00052806
0.15924 | 66.3604 | 27.6102 | 98.5099 | 31.4877 | 109.57 | 33.1802 | 0.12115 | 6.3781e-05 | 41.3891 | -0.00052649
0.15924 | 66.3849 | 27.8543 | 98.274 | 31.5031 | 109.3382 | 33.1925 | 0.12142 | 6.3781e-05 | 41.3172 | -0.00052532
0.15924 | 66.4338 | 27.6102 | 98.5344 | 31.5338 | 109.6067 | 33.2169 | 0.12142 | 9.5672e-05 | 41.3575 | -0.00078798
0.16047 | 66.4815 | 27.6713 | 98.4892 | 31.3224 | 109.5695 | 33.2408 | 0.1216 | 6.3781e-05 | 41.3353 | -0.00052454
0.16047 | 66.5304 | 27.7933 | 98.3835 | 31.3529 | 109.4719 | 33.2652 | 0.1216 | 9.5672e-05 | 41.3756 | -0.00078681
0.16047 | 66.5549 | 27.6713 | 98.5137 | 31.3681 | 109.6062 | 33.2775 | 0.12178 | 9.5672e-05 | 41.3344 | -0.00078564
0.16047 | 66.6038 | 27.5493 | 98.652 | 31.3986 | 109.7526 | 33.3019 | 0.12214 | 9.5672e-05 | 41.2526 | -0.00078332
0.16047 | 66.6283 | 27.6713 | 98.5381 | 31.4138 | 109.6428 | 33.3141 | 0.12232 | 9.5672e-05 | 41.2117 | -0.00078217
0.16047 | 66.6528 | 27.7933 | 98.4243 | 31.4291 | 109.5331 | 33.3264 | 0.12232 | 6.3781e-05 | 41.2317 | -0.00052145
0.16162 | 66.6761 | 27.9153 | 98.3101 | 31.2189 | 109.4227 | 33.338 | 0.12268 | 9.5672e-05 | 41.1297 | -0.00077987
0.16162 | 66.725 | 27.7323 | 98.5094 | 31.2492 | 109.6302 | 33.3625 | 0.12241 | 6.3781e-05 | 41.2604 | -0.00052106
0.16162 | 66.725 | 27.9153 | 98.3264 | 31.2492 | 109.4472 | 33.3625 | 0.12286 | 6.3781e-05 | 41.1091 | -0.00051915
0.16162 | 66.7739 | 27.9153 | 98.3427 | 31.2794 | 109.4716 | 33.3869 | 0.12304 | 6.3781e-05 | 41.0888 | -0.00051839
0.16162 | 66.7984 | 27.7323 | 98.5338 | 31.2946 | 109.6669 | 33.3992 | 0.12322 | 6.3781e-05 | 41.0486 | -0.00051764
0.16162 | 66.8228 | 27.7323 | 98.542 | 31.3097 | 109.6791 | 33.4114 | 0.1234 | 6.3781e-05 | 41.0084 | -0.00051688
0.16285 | 66.895 | 28.0374 | 98.2609 | 31.1181 | 109.4101 | 33.4475 | 0.1234 | 9.5672e-05 | 41.0668 | -0.00077532
0.16285 | 66.9194 | 27.9153 | 98.3912 | 31.1331 | 109.5444 | 33.4597 | 0.12367 | 6.3781e-05 | 40.9969 | -0.00051575
0.16285 | 66.9439 | 27.7323 | 98.5823 | 31.1481 | 109.7396 | 33.4719 | 0.12367 | 9.5672e-05 | 41.0167 | -0.00077363
0.16285 | 66.9684 | 27.7933 | 98.5295 | 31.1631 | 109.6909 | 33.4842 | 0.12394 | 6.3781e-05 | 40.947 | -0.00051462
0.16285 | 66.9928 | 27.9763 | 98.3546 | 31.1782 | 109.5201 | 33.4964 | 0.12421 | 6.3781e-05 | 40.8776 | -0.00051351
0.164 | 67.0161 | 27.9153 | 98.4234 | 30.9728 | 109.5928 | 33.5081 | 0.12439 | 9.5672e-05 | 40.8373 | -0.00076915
0.16285 | 67.0417 | 27.8543 | 98.4929 | 31.2082 | 109.6666 | 33.5209 | 0.12457 | 6.3781e-05 | 40.7987 | -0.00051202
0.164 | 67.065 | 27.6713 | 98.6837 | 31.0026 | 109.8612 | 33.5325 | 0.12457 | 9.5672e-05 | 40.8174 | -0.00076803
0.164 | 67.0895 | 27.9153 | 98.4479 | 31.0175 | 109.6294 | 33.5447 | 0.12484 | 9.5672e-05 | 40.7486 | -0.00076637
0.164 | 67.114 | 27.8543 | 98.517 | 31.0325 | 109.7027 | 33.557 | 0.12511 | 6.3781e-05 | 40.6802 | -0.00050981
0.164 | 67.1384 | 28.0374 | 98.3421 | 31.0474 | 109.5318 | 33.5692 | 0.12538 | 9.5672e-05 | 40.6122 | -0.00076307
0.164 | 67.1873 | 27.9763 | 98.4195 | 31.0772 | 109.6174 | 33.5937 | 0.12556 | 9.5672e-05 | 40.5928 | -0.00076197
0.16523 | 67.235 | 27.8543 | 98.5574 | 30.8753 | 109.7632 | 33.6175 | 0.12565 | 6.3781e-05 | 40.6015 | -0.00050762
0.16523 | 67.235 | 28.0983 | 98.3134 | 30.8753 | 109.5192 | 33.6175 | 0.12583 | 6.3781e-05 | 40.5435 | -0.00050689
0.16523 | 67.3329 | 28.0374 | 98.4069 | 30.9345 | 109.629 | 33.6664 | 0.12628 | 6.3781e-05 | 40.4765 | -0.00050508
0.16523 | 67.3818 | 28.0374 | 98.4232 | 30.9641 | 109.6535 | 33.6909 | 0.12664 | 6.3781e-05 | 40.4001 | -0.00050365
0.16523 | 67.4307 | 28.0983 | 98.3786 | 30.9937 | 109.617 | 33.7153 | 0.127 | 6.3781e-05 | 40.3237 | -0.00050222
0.16639 | 67.4785 | 27.9763 | 98.5165 | 30.8072 | 109.7629 | 33.7392 | 0.12718 | 6.3781e-05 | 40.3043 | -0.00050151
0.16639 | 67.5029 | 27.9153 | 98.5857 | 30.822 | 109.8362 | 33.7515 | 0.12754 | 6.3781e-05 | 40.2097 | -0.00050009
0.16639 | 67.5518 | 27.9763 | 98.541 | 30.8514 | 109.7996 | 33.7759 | 0.12772 | 9.5672e-05 | 40.1912 | -0.00074908
0.16639 | 67.5763 | 28.3424 | 98.183 | 30.8661 | 109.4457 | 33.7881 | 0.12808 | 9.5672e-05 | 40.0973 | -0.00074697
0.16754 | 67.6485 | 28.2203 | 98.3292 | 30.6964 | 109.6039 | 33.8242 | 0.12808 | 6.3781e-05 | 40.1537 | -0.00049798
0.16754 | 67.7219 | 28.2814 | 98.2926 | 30.7402 | 109.5795 | 33.8609 | 0.12844 | 9.5672e-05 | 40.0982 | -0.00074488
0.16754 | 67.7463 | 28.3424 | 98.2397 | 30.7548 | 109.5308 | 33.8732 | 0.12898 | 9.5672e-05 | 39.9492 | -0.00074176
0.16754 | 67.8197 | 28.2814 | 98.3252 | 30.7986 | 109.6285 | 33.9099 | 0.12943 | 6.3781e-05 | 39.8669 | -0.00049278
0.16877 | 67.8185 | 28.2814 | 98.3248 | 30.5739 | 109.6278 | 33.9092 | 0.12943 | 6.3781e-05 | 39.8659 | -0.00049278
0.16877 | 67.8429 | 28.2203 | 98.394 | 30.5884 | 109.7012 | 33.9215 | 0.12952 | 6.3781e-05 | 39.8571 | -0.00049244
0.16877 | 67.8919 | 28.4644 | 98.1662 | 30.6174 | 109.4815 | 33.9459 | 0.12988 | 6.3781e-05 | 39.7842 | -0.00049107
0.16877 | 67.9408 | 28.2814 | 98.3655 | 30.6464 | 109.689 | 33.9704 | 0.13024 | 9.5672e-05 | 39.7118 | -0.00073458
0.16992 | 67.9641 | 28.3424 | 98.3123 | 30.4518 | 109.6396 | 33.982 | 0.13051 | 9.5672e-05 | 39.6472 | -0.00073305
0.16992 | 68.0619 | 28.4644 | 98.2229 | 30.5093 | 109.5665 | 34.0309 | 0.13069 | 9.5672e-05 | 39.6675 | -0.00073204
0.16992 | 68.0863 | 28.4034 | 98.292 | 30.5237 | 109.6398 | 34.0432 | 0.13096 | 6.3781e-05 | 39.6043 | -0.00048702
0.17115 | 68.134 | 28.4644 | 98.2469 | 30.3327 | 109.6026 | 34.067 | 0.13159 | 6.3781e-05 | 39.4508 | -0.00048469
0.17115 | 68.1829 | 28.5864 | 98.1412 | 30.3613 | 109.5051 | 34.0915 | 0.13186 | 6.3781e-05 | 39.4073 | -0.0004837
0.17115 | 68.2319 | 28.5254 | 98.2186 | 30.3899 | 109.5905 | 34.1159 | 0.13213 | 6.3781e-05 | 39.3635 | -0.00048271
0.17115 | 68.2808 | 28.6475 | 98.1128 | 30.4185 | 109.4929 | 34.1404 | 0.13222 | 6.3781e-05 | 39.3738 | -0.00048238
0.1723 | 68.3041 | 28.7695 | 97.9985 | 30.2281 | 109.3825 | 34.152 | 0.1324 | 6.3781e-05 | 39.3377 | -0.00048172
0.1723 | 68.3774 | 28.6475 | 98.145 | 30.2707 | 109.5412 | 34.1887 | 0.13303 | 6.3781e-05 | 39.2064 | -0.00047944
0.1723 | 68.4019 | 28.7695 | 98.0311 | 30.2849 | 109.4314 | 34.2009 | 0.13321 | 9.5672e-05 | 39.1718 | -0.00071818
0.17353 | 68.474 | 28.8915 | 97.9332 | 30.1123 | 109.3455 | 34.237 | 0.13357 | 9.5672e-05 | 39.1201 | -0.00071625
0.17353 | 68.5718 | 28.8304 | 98.0269 | 30.1686 | 109.4555 | 34.2859 | 0.13402 | 9.5672e-05 | 39.0617 | -0.00071384
0.17353 | 68.6208 | 28.8915 | 97.9821 | 30.1968 | 109.4189 | 34.3104 | 0.13411 | 6.3781e-05 | 39.0719 | -0.00047557
0.17469 | 68.6685 | 28.8915 | 97.998 | 30.0245 | 109.4427 | 34.3342 | 0.13457 | 6.3781e-05 | 38.9766 | -0.00047398
0.17469 | 68.7174 | 28.8304 | 98.0754 | 30.0525 | 109.5283 | 34.3587 | 0.13475 | 6.3781e-05 | 38.9607 | -0.00047335
0.17469 | 68.7663 | 29.0745 | 97.8476 | 30.0805 | 109.3087 | 34.3832 | 0.1352 | 6.3781e-05 | 38.8673 | -0.00047177
0.17469 | 68.8152 | 29.0135 | 97.9249 | 30.1085 | 109.3941 | 34.4076 | 0.13556 | 6.3781e-05 | 38.8 | -0.00047052
0.17591 | 68.8629 | 29.1965 | 97.7578 | 29.9256 | 109.2349 | 34.4314 | 0.13592 | 6.3781e-05 | 38.7322 | -0.00046927
0.17591 | 68.8874 | 28.9525 | 98.01 | 29.9395 | 109.4912 | 34.4437 | 0.13601 | 9.5672e-05 | 38.7246 | -0.00070344
0.17591 | 68.9607 | 29.1355 | 97.8514 | 29.9812 | 109.3449 | 34.4804 | 0.13646 | 6.3781e-05 | 38.6505 | -0.00046741
0.17707 | 68.984 | 29.1355 | 97.8592 | 29.7988 | 109.3565 | 34.492 | 0.13682 | 9.5672e-05 | 38.5658 | -0.00069927
0.17707 | 69.0329 | 29.0745 | 97.9365 | 29.8264 | 109.442 | 34.5165 | 0.137 | 9.5672e-05 | 38.5507 | -0.00069835
0.17707 | 69.0574 | 29.3796 | 97.6395 | 29.8402 | 109.1491 | 34.5287 | 0.13736 | 9.5672e-05 | 38.4675 | -0.00069652
0.17707 | 69.1063 | 29.5016 | 97.5338 | 29.8678 | 109.0515 | 34.5531 | 0.13754 | 6.3781e-05 | 38.4528 | -0.00046374
0.1783 | 69.1539 | 29.1965 | 97.8548 | 29.689 | 109.3805 | 34.577 | 0.13808 | 9.5672e-05 | 38.3367 | -0.00069289
0.1783 | 69.2029 | 29.4406 | 97.627 | 29.7164 | 109.1608 | 34.6014 | 0.13826 | 6.3781e-05 | 38.3221 | -0.00046132
0.1783 | 69.2518 | 29.5626 | 97.5213 | 29.7439 | 109.0633 | 34.6259 | 0.13871 | 6.3781e-05 | 38.2329 | -0.00045983
0.17945 | 69.2995 | 29.5016 | 97.5982 | 29.579 | 109.1481 | 34.6497 | 0.1388 | 0.00015945 | 38.2425 | -0.0011488
0.17945 | 69.3239 | 29.3796 | 97.7284 | 29.5927 | 109.2824 | 34.662 | 0.13934 | 6.3781e-05 | 38.1118 | -0.00045775
0.17945 | 69.3484 | 29.6846 | 97.4315 | 29.6063 | 108.9896 | 34.6742 | 0.1397 | 6.3781e-05 | 38.031 | -0.00045656
0.18068 | 69.3716 | 29.5016 | 97.6223 | 29.418 | 109.1842 | 34.6858 | 0.1397 | 6.3781e-05 | 38.0476 | -0.00045656
0.18068 | 69.3961 | 29.3796 | 97.7524 | 29.4316 | 109.3184 | 34.698 | 0.13988 | 9.5672e-05 | 38.0161 | -0.00068397
0.18068 | 69.4205 | 29.7456 | 97.3946 | 29.4451 | 108.9647 | 34.7103 | 0.14015 | 9.5672e-05 | 37.9603 | -0.00068265
0.18068 | 69.445 | 29.5626 | 97.5857 | 29.4586 | 109.1599 | 34.7225 | 0.14042 | 9.5672e-05 | 37.9047 | -0.00068133
0.18068 | 69.4694 | 29.8066 | 97.3499 | 29.4722 | 108.9281 | 34.7347 | 0.1406 | 6.3781e-05 | 37.8736 | -0.00045364
0.18068 | 69.4939 | 29.6236 | 97.541 | 29.4857 | 109.1233 | 34.7469 | 0.1406 | 9.5672e-05 | 37.891 | -0.00068046
0.18068 | 69.5183 | 29.8676 | 97.3052 | 29.4993 | 108.8916 | 34.7592 | 0.14078 | 9.5672e-05 | 37.8598 | -0.00067959
0.18183 | 69.5661 | 29.8066 | 97.3821 | 29.3381 | 108.9764 | 34.783 | 0.14087 | 6.3781e-05 | 37.8695 | -0.00045277
0.18183 | 69.5661 | 29.6846 | 97.5041 | 29.3381 | 109.0984 | 34.783 | 0.14096 | 9.5672e-05 | 37.8452 | -0.00067872
0.18183 | 69.5661 | 29.9287 | 96.26 | 29.3381 | 107.8543 | 34.783 | 0.14132 | 9.5672e-05 | 37.7488 | -0.00067699
0.18183 | 69.5905 | 30.1728 | 97.024 | 29.3516 | 108.6225 | 34.7953 | 0.14159 | 9.5672e-05 | 37.6939 | -0.0006757
0.18183 | 69.6394 | 29.8676 | 97.3455 | 29.3785 | 108.9521 | 34.8197 | 0.14177 | 9.5672e-05 | 37.6805 | -0.00067484
0.18183 | 69.6394 | 29.7456 | 97.4675 | 29.3785 | 109.0741 | 34.8197 | 0.14195 | 9.5672e-05 | 37.6327 | -0.00067398
0.18183 | 69.6639 | 29.8676 | 97.3537 | 29.3919 | 108.9643 | 34.8319 | 0.14213 | 9.5672e-05 | 37.6023 | -0.00067313
0.18299 | 69.6627 | 29.8066 | 97.4143 | 29.2058 | 109.0247 | 34.8313 | 0.1424 | 9.5672e-05 | 37.5301 | -0.00067185
0.18299 | 69.7116 | 29.8676 | 97.3696 | 29.2325 | 108.9882 | 34.8558 | 0.1424 | 0.00015945 | 37.5644 | -0.0011198
0.18299 | 69.7361 | 29.7456 | 97.4998 | 29.2459 | 109.1224 | 34.868 | 0.14276 | 6.3781e-05 | 37.4868 | -0.00044677
0.18299 | 69.7361 | 29.9897 | 97.2557 | 29.2459 | 108.8783 | 34.868 | 0.14285 | 9.5672e-05 | 37.4631 | -0.00066973
0.18299 | 69.785 | 30.1118 | 97.1499 | 29.2726 | 108.7807 | 34.8925 | 0.14303 | 6.3781e-05 | 37.4502 | -0.00044593
0.18299 | 69.785 | 30.0507 | 97.211 | 29.2726 | 108.8418 | 34.8925 | 0.1433 | 9.5672e-05 | 37.3795 | -0.00066763
0.18422 | 69.8081 | 30.1118 | 97.1576 | 29.0902 | 108.7923 | 34.9041 | 0.14339 | 6.3781e-05 | 37.3722 | -0.00044481
0.18422 | 69.8571 | 29.9897 | 97.296 | 29.1167 | 108.9388 | 34.9285 | 0.14357 | 9.5672e-05 | 37.3594 | -0.00066637
0.18422 | 69.8815 | 30.0507 | 97.2431 | 29.13 | 108.8901 | 34.9408 | 0.14375 | 6.3781e-05 | 37.3295 | -0.00044369
0.18422 | 69.906 | 30.2338 | 97.0682 | 29.1433 | 108.7192 | 34.953 | 0.14384 | 9.5672e-05 | 37.3232 | -0.00066512
0.18422 | 69.906 | 30.0507 | 97.2513 | 29.1433 | 108.9023 | 34.953 | 0.14402 | 9.5672e-05 | 37.2766 | -0.00066429
0.18537 | 69.9292 | 30.2338 | 97.0759 | 28.9742 | 108.7308 | 34.9646 | 0.14429 | 6.3781e-05 | 37.223 | -0.00044203
0.18537 | 69.9537 | 30.1118 | 97.2061 | 28.9874 | 108.865 | 34.9768 | 0.14447 | 6.3781e-05 | 37.1934 | -0.00044148
0.18537 | 69.9781 | 30.2338 | 97.0922 | 29.0006 | 108.7553 | 34.9891 | 0.14447 | 0.00015945 | 37.2103 | -0.0011037
0.18537 | 70.0271 | 30.2338 | 97.1086 | 29.027 | 108.7797 | 35.0135 | 0.14474 | 9.5672e-05 | 37.1745 | -0.00066098
0.18537 | 70.0515 | 30.1728 | 97.1777 | 29.0402 | 108.853 | 35.0258 | 0.14474 | 9.5672e-05 | 37.1915 | -0.00066098
0.18537 | 70.0515 | 30.2948 | 97.0557 | 29.0402 | 108.731 | 35.0258 | 0.14501 | 9.5672e-05 | 37.1222 | -0.00065975
0.18537 | 70.076 | 30.4168 | 96.9419 | 29.0534 | 108.6212 | 35.038 | 0.14537 | 9.5672e-05 | 37.0471 | -0.00065812
0.18537 | 70.1004 | 30.2948 | 96.072 | 29.0666 | 107.7554 | 35.0502 | 0.14546 | 9.5672e-05 | 37.041 | -0.00065771
0.1866 | 70.1481 | 30.2338 | 97.1489 | 28.901 | 108.8402 | 35.074 | 0.14528 | 9.5672e-05 | 37.1195 | -0.00065852
0.1866 | 70.1481 | 30.3558 | 97.0269 | 28.901 | 108.7182 | 35.074 | 0.14573 | 9.5672e-05 | 37.0049 | -0.00065649
0.1866 | 70.1725 | 30.1728 | 97.218 | 28.9141 | 108.9135 | 35.0863 | 0.14591 | 9.5672e-05 | 36.976 | -0.00065568
0.1866 | 70.2214 | 30.1728 | 97.2343 | 28.9403 | 108.9379 | 35.1107 | 0.146 | 6.3781e-05 | 36.9867 | -0.00043685
0.1866 | 70.2214 | 30.3558 | 97.0513 | 28.9403 | 108.7549 | 35.1107 | 0.14609 | 9.5672e-05 | 36.9639 | -0.00065487
0.1866 | 70.2459 | 30.2338 | 97.1815 | 28.9534 | 108.8891 | 35.1229 | 0.14627 | 9.5672e-05 | 36.9352 | -0.00065407
0.18775 | 70.2936 | 30.2948 | 97.1364 | 28.8007 | 108.852 | 35.1468 | 0.14663 | 9.5672e-05 | 36.877 | -0.00065246
0.18775 | 70.318 | 30.3558 | 97.0835 | 28.8137 | 108.8032 | 35.159 | 0.14672 | 9.5672e-05 | 36.871 | -0.00065206
0.18775 | 70.3425 | 30.2948 | 97.1527 | 28.8267 | 108.8764 | 35.1712 | 0.14699 | 6.3781e-05 | 36.8198 | -0.00043391
0.18775 | 70.3914 | 30.4778 | 96.986 | 28.8528 | 108.7179 | 35.1957 | 0.14717 | 6.3781e-05 | 36.808 | -0.00043338
0.18775 | 70.4159 | 30.2948 | 97.1772 | 28.8658 | 108.9131 | 35.2079 | 0.14735 | 9.5672e-05 | 36.7795 | -0.00064927
0.18775 | 70.4403 | 30.4778 | 97.0023 | 28.8788 | 108.7424 | 35.2202 | 0.14744 | 9.5672e-05 | 36.7737 | -0.00064887
0.18898 | 70.4635 | 30.4168 | 97.071 | 28.7036 | 108.8149 | 35.2317 | 0.14753 | 6.3781e-05 | 36.7669 | -0.00043232
0.18898 | 70.4635 | 30.3558 | 97.132 | 28.7036 | 108.8759 | 35.2317 | 0.14789 | 9.5672e-05 | 36.6773 | -0.00064689
0.18898 | 70.4879 | 30.2948 | 97.2012 | 28.7165 | 108.9492 | 35.244 | 0.14789 | 6.3781e-05 | 36.6939 | -0.00043126
0.18898 | 70.4879 | 30.3558 | 97.1402 | 28.7165 | 108.8882 | 35.244 | 0.14816 | 9.5672e-05 | 36.627 | -0.00064572
0.18898 | 70.5369 | 30.4778 | 97.0345 | 28.7424 | 108.7906 | 35.2684 | 0.14816 | 9.5672e-05 | 36.66 | -0.00064572
0.18898 | 70.5613 | 30.3558 | 97.1646 | 28.7553 | 108.9249 | 35.2807 | 0.14844 | 9.5672e-05 | 36.6097 | -0.00064454
0.19013 | 70.5846 | 30.2948 | 97.2334 | 28.5929 | 108.9975 | 35.2923 | 0.14844 | 6.3781e-05 | 36.6254 | -0.00042969
0.19013 | 70.6335 | 30.3558 | 97.1887 | 28.6186 | 108.9609 | 35.3167 | 0.1488 | 9.5672e-05 | 36.5696 | -0.00064298
0.19013 | 70.6579 | 30.4778 | 97.0748 | 28.6315 | 108.8512 | 35.329 | 0.14898 | 9.5672e-05 | 36.5417 | -0.0006422
0.19013 | 70.6579 | 30.5388 | 97.0138 | 28.6315 | 108.7902 | 35.329 | 0.14916 | 9.5672e-05 | 36.4977 | -0.00064143
0.19013 | 70.7068 | 30.4778 | 97.0911 | 28.6572 | 108.8756 | 35.3534 | 0.14934 | 6.3781e-05 | 36.4863 | -0.0004271
0.19013 | 70.7313 | 30.4778 | 97.0993 | 28.6701 | 108.8878 | 35.3656 | 0.14961 | 6.3781e-05 | 36.4368 | -0.00042633
0.19136 | 70.8034 | 30.5388 | 97.0623 | 28.5239 | 108.8629 | 35.4017 | 0.14988 | 9.5672e-05 | 36.4192 | -0.00063834
0.19136 | 70.8523 | 30.7219 | 96.8955 | 28.5494 | 108.7042 | 35.4261 | 0.15015 | 6.3781e-05 | 36.3862 | -0.0004248
0.19136 | 70.9012 | 30.6608 | 96.9729 | 28.575 | 108.7898 | 35.4506 | 0.15051 | 9.5672e-05 | 36.3316 | -0.00063567
0.19252 | 70.9244 | 30.5999 | 97.0416 | 28.4156 | 108.8623 | 35.4622 | 0.15069 | 9.5672e-05 | 36.3036 | -0.00063491
0.19252 | 70.9733 | 30.3558 | 97.302 | 28.4411 | 109.1309 | 35.4867 | 0.15105 | 9.5672e-05 | 36.2494 | -0.00063339
0.19252 | 71.0222 | 30.8439 | 96.8302 | 28.4665 | 108.6672 | 35.5111 | 0.15141 | 9.5672e-05 | 36.1954 | -0.00063188
0.19374 | 71.0699 | 30.6608 | 97.0292 | 28.3107 | 108.8741 | 35.5349 | 0.15177 | 9.5672e-05 | 36.1408 | -0.00063038
0.19374 | 71.0943 | 30.5388 | 97.1593 | 28.3234 | 109.0084 | 35.5472 | 0.15195 | 6.3781e-05 | 36.1142 | -0.00041976
0.19374 | 71.1188 | 30.7829 | 96.9234 | 28.336 | 108.7765 | 35.5594 | 0.15213 | 9.5672e-05 | 36.0875 | -0.00062889
0.19374 | 71.1432 | 30.5388 | 97.1756 | 28.3486 | 109.0328 | 35.5716 | 0.15249 | 6.3781e-05 | 36.0182 | -0.00041827
0.1949 | 71.2154 | 30.7829 | 96.9556 | 28.2176 | 108.8248 | 35.6077 | 0.15267 | 9.5672e-05 | 36.023 | -0.00062667
0.1949 | 71.2398 | 30.8439 | 96.9027 | 28.2302 | 108.776 | 35.6199 | 0.15267 | 9.5672e-05 | 36.039 | -0.00062667
0.1949 | 71.2643 | 30.7829 | 96.9719 | 28.2427 | 108.8492 | 35.6321 | 0.15267 | 6.3781e-05 | 36.055 | -0.00041778
0.1949 | 71.3132 | 30.8439 | 96.9272 | 28.2678 | 108.8127 | 35.6566 | 0.15312 | 6.3781e-05 | 35.9809 | -0.00041655
0.19613 | 71.3119 | 30.7219 | 97.0487 | 28.0903 | 108.934 | 35.6559 | 0.1533 | 6.3781e-05 | 35.9378 | -0.00041606
0.1949 | 71.3376 | 30.5999 | 97.1793 | 28.2804 | 109.0689 | 35.6688 | 0.15357 | 9.5672e-05 | 35.8913 | -0.00062299
0.19613 | 71.3608 | 30.7219 | 97.065 | 28.1152 | 108.9585 | 35.6804 | 0.15393 | 6.3781e-05 | 35.8224 | -0.00041435
0.19613 | 71.3852 | 30.7219 | 97.0732 | 28.1277 | 108.9707 | 35.6926 | 0.15393 | 9.5672e-05 | 35.8383 | -0.00062153
0.19728 | 71.4574 | 30.5999 | 97.2192 | 27.9996 | 109.1288 | 35.7287 | 0.15429 | 6.3781e-05 | 35.8012 | -0.00041339
0.19613 | 71.4831 | 30.7219 | 97.1058 | 28.1776 | 109.0196 | 35.7415 | 0.15474 | 6.3781e-05 | 35.7138 | -0.00041219
0.19728 | 71.5063 | 30.6608 | 97.1746 | 28.0244 | 109.0923 | 35.7531 | 0.15474 | 9.5672e-05 | 35.7288 | -0.00061828
0.19728 | 71.5552 | 30.7219 | 97.1298 | 28.0492 | 109.0557 | 35.7776 | 0.15501 | 9.5672e-05 | 35.698 | -0.0006172
0.19728 | 71.5796 | 30.9049 | 96.955 | 28.0616 | 108.8849 | 35.7898 | 0.1551 | 6.3781e-05 | 35.693 | -0.00041123
0.19728 | 71.6041 | 31.0269 | 96.8411 | 28.074 | 108.7752 | 35.8021 | 0.15519 | 9.5672e-05 | 35.6882 | -0.00061648
0.19728 | 71.6286 | 30.9049 | 96.9713 | 28.0863 | 108.9094 | 35.8143 | 0.15546 | 9.5672e-05 | 35.6417 | -0.00061541
0.19728 | 71.653 | 30.8439 | 97.0404 | 28.0987 | 108.9826 | 35.8265 | 0.15546 | 9.5672e-05 | 35.6575 | -0.00061541
0.19851 | 71.6517 | 30.9049 | 96.979 | 27.9244 | 108.921 | 35.8259 | 0.15573 | 6.3781e-05 | 35.5949 | -0.00040956
0.19851 | 71.7006 | 30.9659 | 96.9343 | 27.949 | 108.8844 | 35.8503 | 0.15591 | 9.5672e-05 | 35.585 | -0.00061363
0.19851 | 71.7251 | 30.6608 | 97.2476 | 27.9613 | 109.2017 | 35.8625 | 0.156 | 6.3781e-05 | 35.5801 | -0.00040885
0.19851 | 71.7495 | 30.9049 | 97.0116 | 27.9737 | 108.9699 | 35.8748 | 0.15618 | 9.5672e-05 | 35.5548 | -0.00061257
0.19966 | 71.7972 | 31.1489 | 96.7835 | 27.8357 | 108.7497 | 35.8986 | 0.15636 | 9.5672e-05 | 35.5443 | -0.00061186
0.19966 | 71.8217 | 31.0269 | 96.9137 | 27.848 | 108.8839 | 35.9108 | 0.15654 | 6.3781e-05 | 35.519 | -0.00040744
0.19966 | 71.8217 | 30.9659 | 96.9747 | 27.848 | 108.9449 | 35.9108 | 0.15672 | 6.3781e-05 | 35.4782 | -0.00040697
0.19966 | 71.8706 | 31.088 | 96.8689 | 27.8725 | 108.8473 | 35.9353 | 0.1569 | 9.5672e-05 | 35.4686 | -0.00060976
0.19966 | 71.895 | 30.8439 | 97.1211 | 27.8847 | 109.1036 | 35.9475 | 0.15708 | 6.3781e-05 | 35.4436 | -0.00040604
0.19966 | 71.895 | 31.088 | 96.877 | 27.8847 | 108.8595 | 35.9475 | 0.15717 | 9.5672e-05 | 35.4232 | -0.00060871
0.20082 | 71.9182 | 31.0269 | 96.9458 | 27.7359 | 108.9322 | 35.9591 | 0.15726 | 9.5672e-05 | 35.4177 | -0.00060836
0.20082 | 71.9916 | 30.7829 | 97.2143 | 27.7724 | 109.2129 | 35.9958 | 0.15744 | 6.3781e-05 | 35.4237 | -0.00040511
0.20082 | 71.9916 | 31.0269 | 96.9703 | 27.7724 | 108.9689 | 35.9958 | 0.15771 | 9.5672e-05 | 35.3632 | -0.00060662
0.20082 | 72.0161 | 31.1489 | 96.8565 | 27.7846 | 108.8591 | 36.008 | 0.15789 | 6.3781e-05 | 35.3382 | -0.00040396
0.20082 | 72.065 | 30.9659 | 97.0558 | 27.809 | 109.0666 | 36.0325 | 0.15789 | 9.5672e-05 | 35.3691 | -0.00060593
0.20082 | 72.0894 | 30.8439 | 97.1859 | 27.8211 | 109.2008 | 36.0447 | 0.15852 | 6.3781e-05 | 35.244 | -0.00040235
0.20082 | 72.1139 | 30.9049 | 97.1331 | 27.8333 | 109.152 | 36.0569 | 0.15852 | 9.5672e-05 | 35.2594 | -0.00060352
0.20082 | 72.1383 | 31.0269 | 97.0192 | 27.8455 | 109.0423 | 36.0692 | 0.15861 | 9.5672e-05 | 35.2548 | -0.00060318
0.20204 | 72.1615 | 31.0269 | 97.0269 | 27.6878 | 109.0538 | 36.0807 | 0.15888 | 9.5672e-05 | 35.2093 | -0.00060215
0.20204 | 72.2104 | 31.1489 | 96.9212 | 27.712 | 108.9563 | 36.1052 | 0.15888 | 9.5672e-05 | 35.2401 | -0.00060215
0.20204 | 72.2348 | 31.2709 | 96.8074 | 27.7241 | 108.8465 | 36.1174 | 0.15933 | 6.3781e-05 | 35.156 | -0.0004003
0.20204 | 72.2348 | 31.1489 | 96.9294 | 27.7241 | 108.9685 | 36.1174 | 0.15933 | 9.5672e-05 | 35.156 | -0.00060045
0.20204 | 72.2593 | 31.332 | 96.7544 | 27.7362 | 108.7976 | 36.1296 | 0.1596 | 6.3781e-05 | 35.1117 | -0.00039962
0.2032 | 72.2825 | 31.21 | 96.8842 | 27.59 | 108.9312 | 36.1412 | 0.15951 | 6.3781e-05 | 35.1461 | -0.00039985
0.2032 | 72.3069 | 31.21 | 96.8923 | 27.6021 | 108.9435 | 36.1535 | 0.16005 | 9.5672e-05 | 35.0427 | -0.00059775
0.2032 | 72.3069 | 31.21 | 96.8923 | 27.6021 | 108.9435 | 36.1535 | 0.15987 | 6.3781e-05 | 35.0821 | -0.00039895
0.2032 | 72.3803 | 31.1489 | 96.9779 | 27.6382 | 109.0412 | 36.1901 | 0.16005 | 9.5672e-05 | 35.0885 | -0.00059775
0.20443 | 72.4034 | 31.088 | 97.0465 | 27.4836 | 109.1137 | 36.2017 | 0.1605 | 9.5672e-05 | 35.0045 | -0.00059607
0.20443 | 72.4034 | 31.0269 | 97.1076 | 27.4836 | 109.1748 | 36.2017 | 0.1605 | 0 | 35.0045 | 0
0.20443 | 72.4523 | 31.0269 | 97.1239 | 27.5075 | 109.1993 | 36.2262 | 0.16077 | 9.5672e-05 | 34.9761 | -0.00059507
0.20443 | 72.4768 | 31.1489 | 97.01 | 27.5195 | 109.0895 | 36.2384 | 0.16077 | 0 | 34.9913 | 0
0.20443 | 72.5012 | 31.21 | 96.9571 | 27.5314 | 109.0406 | 36.2506 | 0.16096 | 9.5672e-05 | 34.9673 | -0.0005944
0.20443 | 72.5257 | 31.2709 | 96.9043 | 27.5434 | 108.9919 | 36.2628 | 0.16114 | 6.3781e-05 | 34.9434 | -0.00039583
0.20558 | 72.5489 | 31.393 | 96.79 | 27.3999 | 108.8815 | 36.2745 | 0.16132 | 9.5672e-05 | 34.9187 | -0.00059307
0.20558 | 72.5734 | 31.393 | 96.7981 | 27.4118 | 108.8937 | 36.2867 | 0.16159 | 0 | 34.8755 | 0
0.20558 | 72.5734 | 31.454 | 96.7371 | 27.4118 | 108.8327 | 36.2867 | 0.16168 | 9.5672e-05 | 34.8561 | -0.00059175
0.20558 | 72.5978 | 31.454 | 96.7453 | 27.4237 | 108.8449 | 36.2989 | 0.16186 | 9.5672e-05 | 34.8324 | -0.0005911
0.20558 | 72.6467 | 31.637 | 96.5786 | 27.4475 | 108.6864 | 36.3234 | 0.16204 | 9.5672e-05 | 34.824 | -0.00059044
0.20681 | 72.6943 | 31.576 | 96.6554 | 27.3077 | 108.7712 | 36.3472 | 0.16258 | 9.5672e-05 | 34.7373 | -0.00058847
0.20681 | 72.7677 | 31.515 | 96.7409 | 27.3431 | 108.8688 | 36.3838 | 0.16294 | 6.3781e-05 | 34.7055 | -0.00039145
0.20681 | 72.7921 | 31.576 | 96.688 | 27.3549 | 108.8201 | 36.3961 | 0.16303 | 9.5672e-05 | 34.7014 | -0.00058685
0.20919 | 72.814 | 31.454 | 96.8173 | 27.0539 | 108.953 | 36.407 | 0.16348 | 9.5672e-05 | 34.6192 | -0.00058523
0.20919 | 72.8874 | 31.637 | 96.6588 | 27.089 | 108.8067 | 36.4437 | 0.16375 | 6.3781e-05 | 34.6069 | -0.00038951
0.20919 | 72.9118 | 31.8201 | 96.4838 | 27.1007 | 108.6358 | 36.4559 | 0.16384 | 6.3781e-05 | 34.6028 | -0.0003893
0.21035 | 72.9839 | 31.759 | 96.569 | 26.9862 | 108.733 | 36.492 | 0.16438 | 6.3781e-05 | 34.5328 | -0.00038802
0.21035 | 73.0328 | 31.759 | 96.5853 | 27.0094 | 108.7574 | 36.5164 | 0.16474 | 6.3781e-05 | 34.4871 | -0.00038717
0.21035 | 73.0573 | 31.881 | 96.4714 | 27.021 | 108.6476 | 36.5286 | 0.16492 | 9.5672e-05 | 34.4642 | -0.00058012
0.21035 | 73.0817 | 31.881 | 96.4796 | 27.0326 | 108.6599 | 36.5409 | 0.16492 | 6.3781e-05 | 34.479 | -0.00038675
0.21157 | 73.0804 | 31.881 | 96.4791 | 26.8752 | 108.6592 | 36.5402 | 0.1651 | 9.5672e-05 | 34.4406 | -0.00057949
0.21157 | 73.1293 | 31.881 | 96.4954 | 26.8983 | 108.6837 | 36.5647 | 0.16528 | 9.5672e-05 | 34.4327 | -0.00057886
0.21157 | 73.1293 | 31.8201 | 96.5563 | 26.8983 | 108.7446 | 36.5647 | 0.16546 | 9.5672e-05 | 34.3951 | -0.00057822
0.21157 | 73.1782 | 31.8201 | 96.5726 | 26.9215 | 108.769 | 36.5891 | 0.16573 | 6.3781e-05 | 34.3686 | -0.00038485
0.21157 | 73.2271 | 31.881 | 96.528 | 26.9446 | 108.7326 | 36.6136 | 0.16591 | 6.3781e-05 | 34.3607 | -0.00038444
0.21273 | 73.2748 | 31.9421 | 96.4828 | 26.8207 | 108.6953 | 36.6374 | 0.16645 | 9.5672e-05 | 34.2779 | -0.00057478
0.21273 | 73.3237 | 32.0641 | 96.3771 | 26.8437 | 108.5977 | 36.6618 | 0.16627 | 9.5672e-05 | 34.3444 | -0.00057541
0.21396 | 73.3713 | 32.0641 | 96.393 | 26.712 | 108.6215 | 36.6856 | 0.16672 | 6.3781e-05 | 34.2802 | -0.00038257
0.21396 | 73.3957 | 32.1251 | 96.3401 | 26.7234 | 108.5728 | 36.6979 | 0.16717 | 6.3781e-05 | 34.2024 | -0.00038154
0.21396 | 73.4446 | 32.0641 | 96.4174 | 26.7462 | 108.6582 | 36.7223 | 0.16753 | 9.5672e-05 | 34.158 | -0.00057107
0.21396 | 73.4691 | 32.0031 | 96.4866 | 26.7577 | 108.7314 | 36.7345 | 0.16753 | 9.5672e-05 | 34.1726 | -0.00057107
0.21511 | 73.4923 | 32.3081 | 96.1893 | 26.6248 | 108.438 | 36.7461 | 0.16789 | 6.3781e-05 | 34.1132 | -0.0003799
0.21511 | 73.5656 | 32.2471 | 96.2748 | 26.6589 | 108.5357 | 36.7828 | 0.16816 | 6.3781e-05 | 34.1019 | -0.00037929
0.21511 | 73.639 | 32.3691 | 96.1772 | 26.693 | 108.4504 | 36.8195 | 0.16843 | 6.3781e-05 | 34.0908 | -0.00037868
0.21511 | 73.639 | 32.3691 | 96.1772 | 26.693 | 108.4504 | 36.8195 | 0.16879 | 6.3781e-05 | 34.0179 | -0.00037787
0.21634 | 73.6865 | 32.3081 | 96.2541 | 26.5636 | 108.5352 | 36.8433 | 0.16897 | 6.3781e-05 | 34.0099 | -0.00037747
0.21634 | 73.7354 | 32.1861 | 96.3924 | 26.5862 | 108.6816 | 36.8677 | 0.16915 | 9.5672e-05 | 34.0026 | -0.0005656
0.21634 | 73.7599 | 32.4302 | 96.1564 | 26.5975 | 108.4497 | 36.8799 | 0.16978 | 9.5672e-05 | 33.8907 | -0.0005635
0.21749 | 73.8075 | 32.4912 | 96.1113 | 26.4781 | 108.4126 | 36.9038 | 0.17005 | 9.5672e-05 | 33.8648 | -0.0005626
0.21749 | 73.8809 | 32.3691 | 96.2579 | 26.5118 | 108.5713 | 36.9404 | 0.1705 | 9.5672e-05 | 33.8184 | -0.00056112
0.21749 | 73.8809 | 32.4912 | 96.1358 | 26.5118 | 108.4492 | 36.9404 | 0.17059 | 6.3781e-05 | 33.8006 | -0.00037388
0.21749 | 73.9298 | 32.5522 | 96.0911 | 26.5343 | 108.4127 | 36.9649 | 0.17077 | 9.5672e-05 | 33.7935 | -0.00056023
0.21865 | 73.953 | 32.5522 | 96.0988 | 26.4048 | 108.4243 | 36.9765 | 0.17104 | 6.3781e-05 | 33.7537 | -0.0003729
0.21865 | 73.9774 | 32.5522 | 96.1069 | 26.416 | 108.4365 | 36.9887 | 0.17104 | 9.5672e-05 | 33.768 | -0.00055935
0.21865 | 74.0019 | 32.7963 | 95.871 | 26.4271 | 108.2046 | 37.0009 | 0.1714 | 6.3781e-05 | 33.7113 | -0.00037211
0.21865 | 74.0263 | 32.6133 | 96.0621 | 26.4383 | 108.3999 | 37.0132 | 0.17122 | 6.3781e-05 | 33.7611 | -0.00037251
0.21987 | 74.0494 | 32.6743 | 96.0088 | 26.3013 | 108.3504 | 37.0247 | 0.17149 | 6.3781e-05 | 33.7213 | -0.00037192
0.21987 | 74.0739 | 32.6133 | 96.078 | 26.3124 | 108.4236 | 37.0369 | 0.17158 | 6.3781e-05 | 33.7178 | -0.00037172
0.21987 | 74.0739 | 32.7353 | 95.956 | 26.3124 | 108.3016 | 37.0369 | 0.17194 | 9.5672e-05 | 33.6472 | -0.00055641
0.21987 | 74.0983 | 32.4302 | 96.2692 | 26.3235 | 108.619 | 37.0492 | 0.17194 | 9.5672e-05 | 33.6614 | -0.00055641
0.21987 | 74.1228 | 32.4302 | 96.2774 | 26.3346 | 108.6312 | 37.0614 | 0.17212 | 9.5672e-05 | 33.6404 | -0.00055583
0.21987 | 74.1472 | 32.6133 | 96.1024 | 26.3458 | 108.4603 | 37.0736 | 0.1723 | 9.5672e-05 | 33.6193 | -0.00055525
0.22103 | 74.1949 | 32.7353 | 95.9963 | 26.2297 | 108.3621 | 37.0974 | 0.17284 | 9.5672e-05 | 33.5418 | -0.00055352
0.22103 | 74.2193 | 32.5522 | 96.1876 | 26.2407 | 108.5575 | 37.1097 | 0.17302 | 6.3781e-05 | 33.521 | -0.00036863
0.22103 | 74.2682 | 32.5522 | 96.2039 | 26.2628 | 108.5819 | 37.1341 | 0.17339 | 6.3781e-05 | 33.4796 | -0.00036786
0.22103 | 74.3171 | 32.6133 | 96.1591 | 26.285 | 108.5452 | 37.1585 | 0.17375 | 6.3781e-05 | 33.4384 | -0.0003671
0.22226 | 74.3647 | 32.8573 | 95.9309 | 26.1612 | 108.325 | 37.1823 | 0.17393 | 9.5672e-05 | 33.431 | -0.00055008
0.22226 | 74.3891 | 32.7963 | 96.0001 | 26.1722 | 108.3983 | 37.1946 | 0.17438 | 6.3781e-05 | 33.3587 | -0.00036577
0.22226 | 74.4625 | 32.6133 | 96.2075 | 26.2052 | 108.6179 | 37.2312 | 0.17456 | 6.3781e-05 | 33.3663 | -0.00036539
0.22341 | 74.4856 | 32.6743 | 96.1542 | 26.0801 | 108.5685 | 37.2428 | 0.17492 | 6.3781e-05 | 33.3109 | -0.00036464
0.22341 | 74.5345 | 32.6133 | 96.2315 | 26.102 | 108.654 | 37.2673 | 0.17537 | 9.5672e-05 | 33.2532 | -0.00054555
0.22341 | 74.559 | 32.7353 | 96.1177 | 26.113 | 108.5442 | 37.2795 | 0.17564 | 6.3781e-05 | 33.2158 | -0.00036314
0.22341 | 74.5834 | 32.8573 | 96.0038 | 26.1239 | 108.4344 | 37.2917 | 0.17591 | 6.3781e-05 | 33.1787 | -0.00036259
0.22464 | 74.6554 | 32.6743 | 96.2108 | 26.0133 | 108.6534 | 37.3277 | 0.17636 | 6.3781e-05 | 33.1349 | -0.00036166
0.22464 | 74.6799 | 32.7963 | 96.097 | 26.0241 | 108.5436 | 37.3399 | 0.17645 | 9.5672e-05 | 33.1318 | -0.00054221
0.22464 | 74.7532 | 32.7353 | 96.1824 | 26.0568 | 108.6413 | 37.3766 | 0.1769 | 6.3781e-05 | 33.0889 | -0.00036055
0.22579 | 74.7764 | 32.8573 | 96.0682 | 25.9338 | 108.5309 | 37.3882 | 0.17708 | 9.5672e-05 | 33.0683 | -0.00054028
0.22579 | 74.8253 | 32.9183 | 96.0235 | 25.9554 | 108.4944 | 37.4127 | 0.17744 | 6.3781e-05 | 33.0287 | -0.00035946
0.22579 | 74.8253 | 32.9183 | 95.0235 | 25.9554 | 107.4944 | 37.4127 | 0.1778 | 9.5672e-05 | 32.9618 | -0.00053809
0.22579 | 74.8497 | 32.7963 | 96.1536 | 25.9662 | 108.6286 | 37.4249 | 0.17807 | 9.5672e-05 | 32.9256 | -0.00053728
0.22702 | 74.8973 | 32.9793 | 95.9865 | 25.8468 | 108.4694 | 37.4487 | 0.17825 | 6.3781e-05 | 32.9189 | -0.00035782
0.22702 | 74.9218 | 32.7353 | 96.2386 | 25.8576 | 108.7256 | 37.4609 | 0.17879 | 9.5672e-05 | 32.8331 | -0.00053511
0.22818 | 74.9694 | 32.7963 | 96.1935 | 25.7476 | 108.6884 | 37.4847 | 0.17924 | 9.5672e-05 | 32.7772 | -0.00053377
0.22818 | 74.9694 | 32.8573 | 96.1325 | 25.7476 | 108.6274 | 37.4847 | 0.17924 | 6.3781e-05 | 32.7772 | -0.00035584
0.22818 | 74.9938 | 32.8573 | 96.1406 | 25.7583 | 108.6396 | 37.4969 | 0.17933 | 0 | 32.7743 | 0
0.22818 | 75.0183 | 33.0403 | 95.9658 | 25.769 | 108.4688 | 37.5091 | 0.17951 | 9.5672e-05 | 32.7551 | -0.00053296
0.22818 | 75.0427 | 32.9183 | 96.0959 | 25.7797 | 108.6031 | 37.5214 | 0.17951 | 6.3781e-05 | 32.7686 | -0.00035531
0.22818 | 75.0672 | 32.9793 | 96.0431 | 25.7905 | 108.5543 | 37.5336 | 0.17978 | 6.3781e-05 | 32.733 | -0.00035477
0.2294 | 75.0658 | 33.1013 | 95.9206 | 25.6519 | 108.4316 | 37.5329 | 0.17987 | 9.5672e-05 | 32.7159 | -0.0005319
0.2294 | 75.1392 | 33.1013 | 95.9451 | 25.6839 | 108.4683 | 37.5696 | 0.18005 | 9.5672e-05 | 32.7239 | -0.00053136
0.2294 | 75.1636 | 33.2844 | 95.7701 | 25.6945 | 108.2974 | 37.5818 | 0.18059 | 6.3781e-05 | 32.6395 | -0.00035318
0.2294 | 75.2125 | 33.0403 | 96.0305 | 25.7158 | 108.5659 | 37.6062 | 0.18059 | 9.5672e-05 | 32.6666 | -0.00052977
0.23056 | 75.2357 | 33.0403 | 96.0383 | 25.5971 | 108.5775 | 37.6178 | 0.18095 | 6.3781e-05 | 32.6144 | -0.00035248
0.23056 | 75.2601 | 32.9793 | 96.1074 | 25.6077 | 108.6508 | 37.6301 | 0.18113 | 9.5672e-05 | 32.5954 | -0.00052819
0.23056 | 75.2846 | 33.1624 | 95.9325 | 25.6183 | 108.4799 | 37.6423 | 0.18149 | 6.3781e-05 | 32.5442 | -0.00035143
0.23056 | 75.309 | 33.1013 | 96.0017 | 25.6289 | 108.5532 | 37.6545 | 0.18167 | 6.3781e-05 | 32.5253 | -0.00035108
0.23056 | 75.309 | 33.3454 | 95.7576 | 25.6289 | 108.3091 | 37.6545 | 0.18185 | 9.5672e-05 | 32.4932 | -0.0005261
0.23179 | 75.3321 | 33.1624 | 95.9483 | 25.5032 | 108.5037 | 37.6661 | 0.18203 | 6.3781e-05 | 32.4737 | -0.00035039
0.23179 | 75.4055 | 33.2234 | 95.9118 | 25.5348 | 108.4793 | 37.7027 | 0.18239 | 6.3781e-05 | 32.4498 | -0.00034969
0.23179 | 75.4055 | 33.2234 | 95.9118 | 25.5348 | 108.4793 | 37.7027 | 0.18257 | 6.3781e-05 | 32.4177 | -0.00034935
0.23179 | 75.4543 | 33.1013 | 96.0501 | 25.5559 | 108.6259 | 37.7272 | 0.18257 | 6.3781e-05 | 32.4445 | -0.00034935
0.23179 | 75.4788 | 33.2234 | 95.9362 | 25.5664 | 108.516 | 37.7394 | 0.18275 | 6.3781e-05 | 32.4259 | -0.000349
0.23294 | 75.502 | 33.4064 | 95.7609 | 25.4496 | 108.3446 | 37.751 | 0.18302 | 6.3781e-05 | 32.3907 | -0.00034849
0.23294 | 75.5509 | 33.4674 | 95.7162 | 25.4706 | 108.308 | 37.7754 | 0.18302 | 6.3781e-05 | 32.4174 | -0.00034849
0.23294 | 75.5509 | 33.1624 | 96.0212 | 25.4706 | 108.613 | 37.7754 | 0.18338 | 6.3781e-05 | 32.3537 | -0.0003478
0.23294 | 75.5753 | 33.2844 | 95.9074 | 25.4811 | 108.5032 | 37.7876 | 0.18338 | 6.3781e-05 | 32.367 | -0.0003478
0.23294 | 75.5997 | 33.3454 | 95.8545 | 25.4916 | 108.4545 | 37.7999 | 0.18365 | 9.5672e-05 | 32.3327 | -0.00052094
0.23417 | 75.5984 | 33.2844 | 95.9151 | 25.3574 | 108.5148 | 37.7992 | 0.18374 | 9.5672e-05 | 32.3161 | -0.00052068
0.23417 | 75.6473 | 33.2844 | 95.9314 | 25.3783 | 108.5392 | 37.8236 | 0.18392 | 6.3781e-05 | 32.3111 | -0.00034678
0.23417 | 75.6473 | 33.3454 | 95.8704 | 25.3783 | 108.4782 | 37.8236 | 0.18401 | 9.5672e-05 | 32.2953 | -0.00051992
0.23417 | 75.6473 | 33.5284 | 95.6874 | 25.3783 | 108.2952 | 37.8236 | 0.18437 | 6.3781e-05 | 32.2322 | -0.00034594
0.23417 | 75.6717 | 33.4064 | 95.8175 | 25.3888 | 108.4295 | 37.8359 | 0.18446 | 9.5672e-05 | 32.2296 | -0.00051865
0.23417 | 75.7206 | 33.3454 | 95.8948 | 25.4096 | 108.5149 | 37.8603 | 0.18464 | 9.5672e-05 | 32.2246 | -0.00051814
0.23417 | 75.7206 | 33.4674 | 95.7728 | 25.4096 | 108.3929 | 37.8603 | 0.18482 | 6.3781e-05 | 32.1933 | -0.00034509
0.23532 | 75.7193 | 33.4064 | 95.8334 | 25.2844 | 108.4533 | 37.8597 | 0.18519 | 6.3781e-05 | 32.1299 | -0.00034442
0.23532 | 75.7438 | 33.6505 | 95.5974 | 25.2948 | 108.2214 | 37.8719 | 0.18519 | 9.5672e-05 | 32.1431 | -0.00051663
0.23532 | 75.7682 | 33.6505 | 95.6056 | 25.3052 | 108.2336 | 37.8841 | 0.18536 | 9.5672e-05 | 32.1251 | -0.00051613
0.23532 | 75.7927 | 33.5284 | 95.7358 | 25.3156 | 108.3679 | 37.8963 | 0.18555 | 9.5672e-05 | 32.107 | -0.00051563
0.23532 | 75.8171 | 33.5284 | 95.744 | 25.3259 | 108.3802 | 37.9086 | 0.18573 | 9.5672e-05 | 32.0891 | -0.00051513
0.23648 | 75.8159 | 33.5284 | 95.7436 | 25.2017 | 108.3795 | 37.9079 | 0.18582 | 9.5672e-05 | 32.0728 | -0.00051488
0.23648 | 75.8403 | 33.5894 | 95.6907 | 25.212 | 108.3307 | 37.9201 | 0.18591 | 9.5672e-05 | 32.0705 | -0.00051463
0.23648 | 75.8647 | 33.6505 | 95.6377 | 25.2224 | 108.2819 | 37.9324 | 0.18627 | 6.3781e-05 | 32.0216 | -0.00034242
0.23648 | 75.8892 | 33.5894 | 95.707 | 25.2327 | 108.3552 | 37.9446 | 0.18636 | 9.5672e-05 | 32.0192 | -0.00051338
0.23648 | 75.9136 | 33.7114 | 95.5931 | 25.2431 | 108.2454 | 37.9568 | 0.18645 | 6.3781e-05 | 32.0168 | -0.00034209
0.2377 | 75.9367 | 33.5284 | 95.7838 | 25.1225 | 108.44 | 37.9684 | 0.18681 | 9.5672e-05 | 31.9675 | -0.00051215
0.23648 | 75.9625 | 33.7114 | 95.6094 | 25.2637 | 108.2699 | 37.9813 | 0.18681 | 9.5672e-05 | 31.9813 | -0.00051215
0.23648 | 75.987 | 33.7725 | 95.5565 | 25.2741 | 108.221 | 37.9935 | 0.1869 | 6.3781e-05 | 31.9789 | -0.00034127
0.2377 | 75.9856 | 33.7725 | 95.556 | 25.143 | 108.2203 | 37.9928 | 0.18726 | 9.5672e-05 | 31.9167 | -0.00051092
0.2377 | 75.9856 | 33.7725 | 95.556 | 25.143 | 108.2203 | 37.9928 | 0.18726 | 6.3781e-05 | 31.9167 | -0.00034061
0.2377 | 76.01 | 33.6505 | 95.6862 | 25.1533 | 108.3545 | 38.005 | 0.18735 | 9.5672e-05 | 31.9144 | -0.00051067
0.2377 | 76.01 | 33.7114 | 95.6253 | 25.1533 | 108.2936 | 38.005 | 0.1878 | 9.5672e-05 | 31.8378 | -0.00050944
0.2377 | 76.0345 | 33.8335 | 95.5113 | 25.1636 | 108.1837 | 38.0172 | 0.18762 | 6.3781e-05 | 31.8815 | -0.00033996
0.23886 | 76.0332 | 33.8335 | 95.5109 | 25.0414 | 108.1831 | 38.0166 | 0.18789 | 9.5672e-05 | 31.8349 | -0.0005092
0.23886 | 76.0577 | 34.0165 | 95.3361 | 25.0516 | 108.0123 | 38.0288 | 0.18807 | 9.5672e-05 | 31.8174 | -0.00050871
0.23886 | 76.0821 | 33.8335 | 95.5272 | 25.0618 | 108.2076 | 38.0411 | 0.18816 | 6.3781e-05 | 31.8151 | -0.00033898
0.23886 | 76.131 | 33.8335 | 95.5435 | 25.0823 | 108.232 | 38.0655 | 0.18852 | 9.5672e-05 | 31.7803 | -0.0005075
0.24009 | 76.1541 | 33.7114 | 95.6733 | 24.9637 | 108.3656 | 38.077 | 0.1887 | 6.3781e-05 | 31.7622 | -0.00033801
0.24009 | 76.1541 | 33.7114 | 95.6733 | 24.9637 | 108.3656 | 38.077 | 0.18879 | 6.3781e-05 | 31.7471 | -0.00033785
0.24009 | 76.1785 | 33.8335 | 95.5593 | 24.9739 | 108.2558 | 38.0893 | 0.18888 | 9.5672e-05 | 31.7448 | -0.00050653
0.24009 | 76.1785 | 33.9555 | 95.4373 | 24.9739 | 108.1338 | 38.0893 | 0.18924 | 9.5672e-05 | 31.6844 | -0.00050557
0.24009 | 76.1785 | 33.8945 | 95.4983 | 24.9739 | 108.1948 | 38.0893 | 0.18924 | 6.3781e-05 | 31.6844 | -0.00033704
0.24009 | 76.203 | 33.7725 | 95.6285 | 24.9841 | 108.329 | 38.1015 | 0.18942 | 9.5672e-05 | 31.6672 | -0.00050508
0.24009 | 76.2274 | 34.0165 | 95.3926 | 24.9943 | 108.0972 | 38.1137 | 0.18942 | 9.5672e-05 | 31.6801 | -0.00050508
0.24009 | 76.2274 | 34.0775 | 95.3316 | 24.9943 | 108.0362 | 38.1137 | 0.18942 | 9.5672e-05 | 31.6801 | -0.00050508
0.24124 | 76.2261 | 34.0165 | 95.3922 | 24.8741 | 108.0966 | 38.1131 | 0.18996 | 6.3781e-05 | 31.5893 | -0.00033577
0.24124 | 76.2261 | 33.9555 | 95.4532 | 24.8741 | 108.1576 | 38.1131 | 0.18996 | 9.5672e-05 | 31.5893 | -0.00050365
0.24124 | 76.2506 | 34.1385 | 95.2784 | 24.8842 | 107.9868 | 38.1253 | 0.18996 | 9.5672e-05 | 31.6021 | -0.00050365
0.24124 | 76.2995 | 34.0165 | 95.4167 | 24.9045 | 108.1332 | 38.1497 | 0.19023 | 9.5672e-05 | 31.583 | -0.00050293
0.24124 | 76.2995 | 34.0165 | 95.4167 | 24.9045 | 108.1332 | 38.1497 | 0.19023 | 9.5672e-05 | 31.5829 | -0.00050293
0.24124 | 76.3239 | 33.9555 | 95.4858 | 24.9146 | 108.2065 | 38.162 | 0.19068 | 6.3781e-05 | 31.5212 | -0.0003345
0.24247 | 76.347 | 34.0165 | 95.4325 | 24.798 | 108.157 | 38.1735 | 0.19077 | 9.5672e-05 | 31.5183 | -0.00050151
0.24247 | 76.3714 | 33.9555 | 95.5016 | 24.8081 | 108.2302 | 38.1857 | 0.19095 | 9.5672e-05 | 31.5015 | -0.00050104
0.24247 | 76.3959 | 34.0775 | 95.3878 | 24.8182 | 108.1204 | 38.1979 | 0.19095 | 6.3781e-05 | 31.5143 | -0.00033402
0.24247 | 76.3959 | 33.9555 | 95.5098 | 24.8182 | 108.2424 | 38.1979 | 0.19131 | 9.5672e-05 | 31.4549 | -0.00050009
0.24247 | 76.3959 | 34.0165 | 95.4488 | 24.8182 | 108.1814 | 38.1979 | 0.19131 | 9.5672e-05 | 31.4549 | -0.00050009
0.24362 | 76.4435 | 34.1385 | 95.3427 | 24.7201 | 108.0832 | 38.2217 | 0.19167 | 9.5672e-05 | 31.4206 | -0.00049915
0.24362 | 76.4435 | 33.9555 | 95.5257 | 24.7201 | 108.2662 | 38.2217 | 0.19176 | 6.3781e-05 | 31.4058 | -0.00033261
0.24362 | 76.4679 | 33.8945 | 95.5948 | 24.7301 | 108.3395 | 38.234 | 0.19194 | 9.5672e-05 | 31.389 | -0.00049845
0.24362 | 76.4679 | 34.0775 | 95.4118 | 24.7301 | 108.1565 | 38.234 | 0.19212 | 9.5672e-05 | 31.3597 | -0.00049798
0.24362 | 76.5168 | 34.0165 | 95.4891 | 24.7502 | 108.2419 | 38.2584 | 0.19239 | 9.5672e-05 | 31.3411 | -0.00049728
0.24362 | 76.5413 | 33.9555 | 95.5583 | 24.7602 | 108.3151 | 38.2706 | 0.19239 | 9.5672e-05 | 31.3538 | -0.00049728
0.24485 | 76.5643 | 34.0775 | 95.4439 | 24.6456 | 108.2047 | 38.2822 | 0.19257 | 6.3781e-05 | 31.3364 | -0.00033121
0.24485 | 76.5643 | 34.0165 | 95.5049 | 24.6456 | 108.2657 | 38.2822 | 0.19266 | 9.5672e-05 | 31.3217 | -0.00049658
0.24362 | 76.5901 | 34.2606 | 95.2694 | 24.7803 | 108.0345 | 38.2951 | 0.19275 | 9.5672e-05 | 31.3205 | -0.00049635
0.24485 | 76.5888 | 34.1995 | 95.3301 | 24.6555 | 108.0949 | 38.2944 | 0.19275 | 6.3781e-05 | 31.3198 | -0.0003309
0.24485 | 76.6132 | 34.2606 | 95.2771 | 24.6655 | 108.046 | 38.3066 | 0.19311 | 6.3781e-05 | 31.274 | -0.00033028
0.24485 | 76.6377 | 34.2606 | 95.2853 | 24.6755 | 108.0582 | 38.3188 | 0.19311 | 6.3781e-05 | 31.2866 | -0.00033028
0.24485 | 76.6621 | 34.1995 | 95.3545 | 24.6855 | 108.1316 | 38.3311 | 0.19329 | 9.5672e-05 | 31.2701 | -0.00049496
0.24601 | 76.6608 | 34.1995 | 95.3541 | 24.5691 | 108.1309 | 38.3304 | 0.19347 | 9.5672e-05 | 31.2403 | -0.0004945
0.24601 | 76.7097 | 34.2606 | 95.3093 | 24.5889 | 108.0943 | 38.3549 | 0.19365 | 9.5672e-05 | 31.2365 | -0.00049404
0.24601 | 76.7341 | 34.0775 | 95.5005 | 24.5989 | 108.2896 | 38.3671 | 0.19374 | 6.3781e-05 | 31.2346 | -0.00032921
0.24601 | 76.7341 | 34.1385 | 95.4395 | 24.5989 | 108.2286 | 38.3671 | 0.1941 | 6.3781e-05 | 31.1766 | -0.0003286
0.24601 | 76.783 | 34.2606 | 95.3337 | 24.6187 | 108.1309 | 38.3915 | 0.19419 | 6.3781e-05 | 31.1874 | -0.00032845
0.24601 | 76.783 | 34.1995 | 95.3948 | 24.6187 | 108.192 | 38.3915 | 0.19419 | 9.5672e-05 | 31.1874 | -0.00049267
0.24601 | 76.8075 | 34.3215 | 95.281 | 24.6287 | 108.0822 | 38.4037 | 0.19455 | 9.5672e-05 | 31.1422 | -0.00049175
0.24723 | 76.8061 | 34.2606 | 95.3414 | 24.5059 | 108.1425 | 38.4031 | 0.19455 | 6.3781e-05 | 31.1415 | -0.00032784
0.24723 | 76.8306 | 34.0775 | 95.5327 | 24.5158 | 108.3378 | 38.4153 | 0.19473 | 0.00015945 | 31.1252 | -0.00081883
0.24723 | 76.855 | 34.3826 | 95.2357 | 24.5257 | 108.0449 | 38.4275 | 0.19491 | 9.5672e-05 | 31.109 | -0.00049085
0.24839 | 76.8782 | 34.3826 | 95.2435 | 24.4209 | 108.0565 | 38.4391 | 0.19509 | 6.3781e-05 | 31.0921 | -0.00032693
0.24839 | 76.9026 | 34.3215 | 95.3127 | 24.4308 | 108.1298 | 38.4513 | 0.19536 | 9.5672e-05 | 31.0617 | -0.00048972
0.24839 | 76.9026 | 34.3215 | 95.3127 | 24.4308 | 108.1298 | 38.4513 | 0.19554 | 9.5672e-05 | 31.033 | -0.00048926
0.24839 | 76.927 | 34.5046 | 95.1377 | 24.4406 | 107.9589 | 38.4635 | 0.19554 | 6.3781e-05 | 31.0455 | -0.00032618
0.24839 | 76.9515 | 34.2606 | 95.3899 | 24.4505 | 108.2151 | 38.4757 | 0.19563 | 6.3781e-05 | 31.0437 | -0.00032603
0.24839 | 76.9759 | 34.3826 | 95.276 | 24.4603 | 108.1054 | 38.488 | 0.19572 | 9.5672e-05 | 31.0419 | -0.00048881
0.24961 | 76.9746 | 34.3215 | 95.3367 | 24.3395 | 108.1658 | 38.4873 | 0.1959 | 9.5672e-05 | 31.0126 | -0.00048836
0.24961 | 76.999 | 34.3826 | 95.2837 | 24.3493 | 108.1169 | 38.4995 | 0.19626 | 6.3781e-05 | 30.9682 | -0.00032498
0.24961 | 77.0234 | 34.4435 | 95.231 | 24.3591 | 108.0682 | 38.5117 | 0.19644 | 6.3781e-05 | 30.9522 | -0.00032468
0.24961 | 77.0234 | 34.3826 | 95.2919 | 24.3591 | 108.1291 | 38.5117 | 0.19671 | 9.5672e-05 | 30.9098 | -0.00048635
0.24961 | 77.0479 | 34.4435 | 95.2391 | 24.3689 | 108.0804 | 38.5239 | 0.1968 | 9.5672e-05 | 30.908 | -0.00048613
0.24961 | 77.0723 | 34.3215 | 95.3693 | 24.3787 | 108.2147 | 38.5362 | 0.19689 | 6.3781e-05 | 30.9063 | -0.00032394
0.24961 | 77.0968 | 34.3215 | 95.3774 | 24.3885 | 108.2269 | 38.5484 | 0.19725 | 6.3781e-05 | 30.8623 | -0.00032335
0.24961 | 77.1212 | 34.3215 | 95.3856 | 24.3982 | 108.2391 | 38.5606 | 0.19725 | 6.3781e-05 | 30.8747 | -0.00032335
0.25077 | 77.1199 | 34.4435 | 95.2631 | 24.2854 | 108.1165 | 38.56 | 0.19734 | 9.5672e-05 | 30.8599 | -0.0004848
0.25077 | 77.1443 | 34.4435 | 95.2713 | 24.2951 | 108.1287 | 38.5722 | 0.19752 | 6.3781e-05 | 30.8442 | -0.0003229
0.25077 | 77.1688 | 34.6876 | 95.0353 | 24.3049 | 107.8968 | 38.5844 | 0.19779 | 6.3781e-05 | 30.8144 | -0.00032246
0.25077 | 77.1932 | 34.3215 | 95.4096 | 24.3146 | 108.2751 | 38.5966 | 0.19789 | 6.3781e-05 | 30.8127 | -0.00032232
0.25077 | 77.2177 | 34.6266 | 95.1126 | 24.3243 | 107.9822 | 38.6088 | 0.19815 | 9.5672e-05 | 30.7831 | -0.00048282
0.25077 | 77.2177 | 34.6266 | 95.1126 | 24.3243 | 107.9822 | 38.6088 | 0.19825 | 9.5672e-05 | 30.769 | -0.00048259
0.252 | 77.2163 | 34.6266 | 95.1122 | 24.2054 | 107.9816 | 38.6082 | 0.19834 | 6.3781e-05 | 30.7544 | -0.00032158
0.252 | 77.2652 | 34.6266 | 95.1285 | 24.2248 | 108.006 | 38.6326 | 0.19861 | 9.5672e-05 | 30.737 | -0.00048172
0.252 | 77.3141 | 34.5656 | 95.2058 | 24.2441 | 108.0914 | 38.657 | 0.19897 | 6.3781e-05 | 30.7059 | -0.00032056
0.252 | 77.3141 | 34.6266 | 95.1448 | 24.2441 | 108.0304 | 38.657 | 0.19915 | 6.3781e-05 | 30.6782 | -0.00032028
0.25315 | 77.3372 | 34.5656 | 95.2135 | 24.1427 | 108.103 | 38.6686 | 0.19924 | 9.5672e-05 | 30.6759 | -0.00048019
0.25315 | 77.3617 | 34.7486 | 95.0386 | 24.1523 | 107.9322 | 38.6808 | 0.19924 | 9.5672e-05 | 30.6883 | -0.0004802
0.25315 | 77.3861 | 34.7486 | 95.0468 | 24.162 | 107.9444 | 38.693 | 0.19951 | 9.5672e-05 | 30.6589 | -0.00047954
0.25315 | 77.3861 | 34.8707 | 94.9247 | 24.162 | 107.8223 | 38.693 | 0.19978 | 9.5672e-05 | 30.6174 | -0.0004789
0.25315 | 77.4105 | 34.8096 | 94.9939 | 24.1716 | 107.8957 | 38.7053 | 0.19987 | 9.5672e-05 | 30.6159 | -0.00047868
0.25315 | 77.4594 | 34.6876 | 95.1322 | 24.191 | 108.0421 | 38.7297 | 0.20005 | 6.3781e-05 | 30.6127 | -0.00031883
0.25315 | 77.4838 | 34.6876 | 95.1403 | 24.2006 | 108.0543 | 38.7419 | 0.20023 | 6.3781e-05 | 30.5974 | -0.00031855
0.25431 | 77.4826 | 34.7486 | 95.0789 | 24.0902 | 107.9927 | 38.7413 | 0.20041 | 9.5672e-05 | 30.5693 | -0.00047739
0.25431 | 77.507 | 34.6266 | 95.2091 | 24.0998 | 108.1269 | 38.7535 | 0.20059 | 6.3781e-05 | 30.554 | -0.00031797
0.25431 | 77.507 | 34.6876 | 95.1481 | 24.0998 | 108.0659 | 38.7535 | 0.20068 | 6.3781e-05 | 30.5403 | -0.00031783
0.25431 | 77.5559 | 34.6266 | 95.2254 | 24.119 | 108.1513 | 38.7779 | 0.20077 | 6.3781e-05 | 30.5509 | -0.00031769
0.25431 | 77.5559 | 34.8096 | 94.0424 | 24.119 | 106.9683 | 38.7779 | 0.20095 | 9.5672e-05 | 30.5235 | -0.0004761
0.25431 | 77.5803 | 34.8096 | 95.0505 | 24.1286 | 107.9806 | 38.7902 | 0.20113 | 9.5672e-05 | 30.5084 | -0.00047568
0.25431 | 77.6048 | 34.6876 | 95.1807 | 24.1382 | 108.1148 | 38.8024 | 0.2014 | 9.5672e-05 | 30.4796 | -0.00047504
0.25553 | 77.6278 | 35.0538 | 93.8221 | 24.0314 | 106.7601 | 38.8139 | 0.20149 | 6.3781e-05 | 30.4774 | -0.00031655
0.25553 | 77.6278 | 34.8096 | 95.0663 | 24.0314 | 108.0043 | 38.8139 | 0.20167 | 6.3781e-05 | 30.4502 | -0.00031627
0.25553 | 77.6767 | 34.9927 | 93.8995 | 24.0505 | 106.8456 | 38.8383 | 0.20185 | 9.5672e-05 | 30.4472 | -0.00047398
0.25553 | 77.7011 | 35.1147 | 94.7857 | 24.06 | 107.7359 | 38.8506 | 0.20203 | 6.3781e-05 | 30.4322 | -0.00031571
0.25553 | 77.7011 | 35.1147 | 94.7857 | 24.06 | 107.7359 | 38.8506 | 0.20221 | 6.3781e-05 | 30.405 | -0.00031542
0.25553 | 77.7256 | 35.0538 | 94.8547 | 24.0696 | 107.809 | 38.8628 | 0.20221 | 9.5672e-05 | 30.4171 | -0.00047314
0.25669 | 77.7243 | 34.9927 | 94.9154 | 23.9608 | 107.8694 | 38.8621 | 0.20239 | 9.5672e-05 | 30.3895 | -0.00047272
0.25669 | 77.7732 | 35.0538 | 94.8706 | 23.9798 | 107.8328 | 38.8866 | 0.20284 | 6.3781e-05 | 30.346 | -0.00031444
0.25669 | 77.7976 | 34.9317 | 95.0008 | 23.9894 | 107.9671 | 38.8988 | 0.20311 | 9.5672e-05 | 30.3177 | -0.00047104
0.25792 | 77.8695 | 34.9927 | 94.9638 | 23.9031 | 107.9421 | 38.9348 | 0.2032 | 9.5672e-05 | 30.3396 | -0.00047083
0.25792 | 77.894 | 34.9317 | 95.033 | 23.9126 | 108.0153 | 38.947 | 0.20347 | 6.3781e-05 | 30.3114 | -0.00031347
0.25792 | 77.9673 | 35.1758 | 94.8133 | 23.941 | 107.8078 | 38.9836 | 0.20374 | 9.5672e-05 | 30.3071 | -0.00046958
0.25792 | 77.9917 | 35.1147 | 94.8825 | 23.9505 | 107.8812 | 38.9959 | 0.2041 | 6.3781e-05 | 30.2657 | -0.0003125
0.25907 | 78.0393 | 35.1758 | 94.8373 | 23.8621 | 107.8439 | 39.0197 | 0.20437 | 6.3781e-05 | 30.2489 | -0.00031209
0.25907 | 78.0638 | 35.1147 | 94.9066 | 23.8715 | 107.9172 | 39.0319 | 0.20464 | 9.5672e-05 | 30.221 | -0.00046751
0.25907 | 78.1371 | 35.1147 | 94.931 | 23.8998 | 107.9538 | 39.0685 | 0.205 | 6.3781e-05 | 30.2035 | -0.00031113
0.2603 | 78.209 | 35.2978 | 94.7719 | 23.8148 | 107.8067 | 39.1045 | 0.20509 | 9.5672e-05 | 30.2253 | -0.00046649
0.2603 | 78.2334 | 35.2368 | 94.841 | 23.8242 | 107.8799 | 39.1167 | 0.20536 | 6.3781e-05 | 30.1975 | -0.00031058
0.2603 | 78.2823 | 35.4198 | 94.6743 | 23.843 | 107.7214 | 39.1412 | 0.20572 | 6.3781e-05 | 30.1684 | -0.00031004
0.2603 | 78.3067 | 35.2978 | 94.8044 | 23.8523 | 107.8556 | 39.1534 | 0.20581 | 9.5672e-05 | 30.1671 | -0.00046486
0.2603 | 78.3556 | 35.4198 | 94.6987 | 23.8711 | 107.758 | 39.1778 | 0.20635 | 9.5672e-05 | 30.1117 | -0.00046364
0.2603 | 78.3801 | 35.4198 | 94.7069 | 23.8805 | 107.7702 | 39.19 | 0.20635 | 6.3781e-05 | 30.1235 | -0.00030909
0.26145 | 78.4032 | 35.3588 | 94.7756 | 23.7839 | 107.8428 | 39.2016 | 0.2068 | 9.5672e-05 | 30.0692 | -0.00046263
0.26145 | 78.4521 | 35.2978 | 94.8529 | 23.8026 | 107.9282 | 39.226 | 0.20698 | 6.3781e-05 | 30.0665 | -0.00030815
0.26145 | 78.4765 | 35.4198 | 94.739 | 23.8119 | 107.8185 | 39.2383 | 0.20698 | 9.5672e-05 | 30.0784 | -0.00046222
0.26145 | 78.4765 | 35.2978 | 94.861 | 23.8119 | 107.9405 | 39.2383 | 0.20725 | 6.3781e-05 | 30.0392 | -0.00030775
0.26268 | 78.5484 | 35.2978 | 94.885 | 23.728 | 107.9764 | 39.2742 | 0.20752 | 6.3781e-05 | 30.0347 | -0.00030735
0.26268 | 78.5729 | 35.4198 | 94.7712 | 23.7373 | 107.8666 | 39.2864 | 0.20779 | 9.5672e-05 | 30.0074 | -0.00046042
0.26268 | 78.6462 | 35.4198 | 94.7956 | 23.7653 | 107.9033 | 39.3231 | 0.20815 | 6.3781e-05 | 29.9907 | -0.00030642
0.26384 | 78.6693 | 35.3588 | 94.8643 | 23.67 | 107.9759 | 39.3347 | 0.20833 | 6.3781e-05 | 29.9759 | -0.00030615
0.26384 | 78.6938 | 35.1758 | 95.0555 | 23.6793 | 108.1711 | 39.3469 | 0.20869 | 6.3781e-05 | 29.9358 | -0.00030562
0.26384 | 78.7182 | 35.4808 | 94.7586 | 23.6885 | 107.8783 | 39.3591 | 0.20869 | 6.3781e-05 | 29.9475 | -0.00030562
0.26384 | 78.7426 | 35.3588 | 94.8887 | 23.6978 | 108.0125 | 39.3713 | 0.20887 | 6.3781e-05 | 29.9334 | -0.00030536
0.26384 | 78.7671 | 35.2978 | 94.9579 | 23.707 | 108.0857 | 39.3835 | 0.20941 | 9.5672e-05 | 29.8678 | -0.00045686
0.26506 | 78.7901 | 35.2978 | 94.9656 | 23.606 | 108.0973 | 39.3951 | 0.20941 | 6.3781e-05 | 29.8788 | -0.00030457
0.26506 | 78.8146 | 35.2978 | 94.9737 | 23.6152 | 108.1095 | 39.4073 | 0.2095 | 6.3781e-05 | 29.8776 | -0.00030444
0.26506 | 78.8146 | 35.4198 | 94.8517 | 23.6152 | 107.9875 | 39.4073 | 0.20968 | 9.5672e-05 | 29.852 | -0.00045627
0.26506 | 78.8634 | 35.4808 | 94.807 | 23.6336 | 107.9509 | 39.4317 | 0.20996 | 0 | 29.8368 | 0
0.26506 | 78.8879 | 35.3588 | 94.9372 | 23.6429 | 108.0851 | 39.4439 | 0.21005 | 9.5672e-05 | 29.8356 | -0.00045548
0.26622 | 78.8866 | 35.3588 | 94.9367 | 23.5398 | 108.0845 | 39.4433 | 0.21023 | 9.5672e-05 | 29.8095 | -0.00045509
0.26622 | 78.911 | 35.5418 | 94.7619 | 23.549 | 107.9137 | 39.4555 | 0.21041 | 9.5672e-05 | 29.7955 | -0.0004547
0.26622 | 78.9599 | 35.4808 | 94.8392 | 23.5673 | 107.9991 | 39.4799 | 0.2105 | 9.5672e-05 | 29.806 | -0.00045451
0.26622 | 78.9599 | 35.3588 | 94.9612 | 23.5673 | 108.1211 | 39.4799 | 0.21095 | 6.3781e-05 | 29.7423 | -0.00030236
0.26622 | 78.9843 | 35.4808 | 94.8473 | 23.5765 | 108.0114 | 39.4922 | 0.21095 | 9.5672e-05 | 29.7539 | -0.00045354
0.26622 | 79.0332 | 35.4808 | 94.8636 | 23.5949 | 108.0358 | 39.5166 | 0.21113 | 6.3781e-05 | 29.7516 | -0.0003021
0.26744 | 79.0562 | 35.3588 | 94.9933 | 23.4952 | 108.1693 | 39.5281 | 0.21131 | 6.3781e-05 | 29.7372 | -0.00030184
0.26744 | 79.1051 | 35.7249 | 94.6435 | 23.5135 | 107.8276 | 39.5525 | 0.21149 | 9.5672e-05 | 29.735 | -0.00045238
0.26744 | 79.1295 | 35.6639 | 94.7126 | 23.5226 | 107.9009 | 39.5648 | 0.21185 | 6.3781e-05 | 29.696 | -0.00030107
0.26744 | 79.1295 | 35.7249 | 94.6516 | 23.5226 | 107.8399 | 39.5648 | 0.21203 | 9.5672e-05 | 29.6708 | -0.00045123
0.26744 | 79.1784 | 35.6639 | 94.7289 | 23.5409 | 107.9253 | 39.5892 | 0.21203 | 6.3781e-05 | 29.6938 | -0.00030082
0.2686 | 79.2015 | 35.6028 | 94.7977 | 23.4483 | 107.998 | 39.6008 | 0.2123 | 0 | 29.6669 | 0
0.2686 | 79.226 | 35.5418 | 94.8669 | 23.4574 | 108.0712 | 39.613 | 0.21239 | 6.3781e-05 | 29.6658 | -0.00030031
0.2686 | 79.226 | 35.6028 | 94.8059 | 23.4574 | 108.0102 | 39.613 | 0.21257 | 6.3781e-05 | 29.6407 | -0.00030005
0.2686 | 79.2504 | 35.5418 | 94.875 | 23.4665 | 108.0834 | 39.6252 | 0.21266 | 6.3781e-05 | 29.6396 | -0.00029993
0.2686 | 79.2993 | 35.6028 | 94.8303 | 23.4847 | 108.0468 | 39.6496 | 0.21293 | 6.3781e-05 | 29.6249 | -0.00029955
0.26975 | 79.298 | 35.6639 | 94.7688 | 23.3836 | 107.9851 | 39.649 | 0.21311 | 9.5672e-05 | 29.5992 | -0.00044894
0.26975 | 79.3224 | 35.8469 | 94.5939 | 23.3927 | 107.8143 | 39.6612 | 0.21329 | 6.3781e-05 | 29.5857 | -0.00029904
0.26975 | 79.3468 | 35.6639 | 94.785 | 23.4018 | 108.0095 | 39.6734 | 0.21338 | 9.5672e-05 | 29.5847 | -0.00044837
0.26975 | 79.3713 | 35.8469 | 94.6102 | 23.4108 | 107.8387 | 39.6856 | 0.21347 | 6.3781e-05 | 29.5837 | -0.00029879
0.26975 | 79.4201 | 35.7859 | 94.6875 | 23.4289 | 107.9242 | 39.7101 | 0.21365 | 6.3781e-05 | 29.5816 | -0.00029854
0.26975 | 79.4446 | 35.7859 | 94.6956 | 23.438 | 107.9364 | 39.7223 | 0.21401 | 9.5672e-05 | 29.5433 | -0.00044705
0.27098 | 79.4676 | 35.8469 | 94.6423 | 23.3404 | 107.8869 | 39.7338 | 0.2141 | 6.3781e-05 | 29.5416 | -0.00029791
0.27098 | 79.4921 | 35.7249 | 94.7725 | 23.3494 | 108.0211 | 39.746 | 0.21437 | 0.00015945 | 29.5157 | -0.00074383
0.27098 | 79.5409 | 35.8469 | 94.6667 | 23.3674 | 107.9236 | 39.7705 | 0.21446 | 6.3781e-05 | 29.5261 | -0.00029741
0.27098 | 79.5654 | 35.8469 | 94.6749 | 23.3764 | 107.9358 | 39.7827 | 0.21464 | 9.5672e-05 | 29.5127 | -0.00044574
0.27098 | 79.5654 | 35.9079 | 94.6139 | 23.3764 | 107.8748 | 39.7827 | 0.21482 | 9.5672e-05 | 29.4879 | -0.00044536
0.27098 | 79.5898 | 36.0909 | 93.439 | 23.3854 | 106.704 | 39.7949 | 0.215 | 9.5672e-05 | 29.4746 | -0.00044499
0.27214 | 79.6129 | 35.9689 | 94.5687 | 23.2947 | 107.8376 | 39.8065 | 0.21536 | 9.5672e-05 | 29.4361 | -0.00044425
0.27214 | 79.6373 | 35.8469 | 94.6989 | 23.3037 | 107.9718 | 39.8187 | 0.21554 | 9.5672e-05 | 29.4228 | -0.00044387
0.27214 | 79.6618 | 35.9079 | 93.646 | 23.3127 | 106.923 | 39.8309 | 0.21563 | 9.5672e-05 | 29.4219 | -0.00044369
0.27214 | 79.7107 | 35.8469 | 94.7233 | 23.3306 | 108.0084 | 39.8553 | 0.21581 | 6.3781e-05 | 29.4199 | -0.00029554
0.27214 | 79.7107 | 35.7859 | 94.7843 | 23.3306 | 108.0694 | 39.8553 | 0.21581 | 9.5672e-05 | 29.4199 | -0.00044332
0.27214 | 79.7351 | 36.0299 | 94.5485 | 23.3396 | 107.8376 | 39.8675 | 0.21626 | 6.3781e-05 | 29.37 | -0.00029493
0.27336 | 79.7581 | 35.8469 | 94.7391 | 23.2432 | 108.0322 | 39.8791 | 0.21644 | 9.5672e-05 | 29.3562 | -0.00044203
0.27336 | 79.807 | 35.7859 | 94.8164 | 23.2611 | 108.1176 | 39.9035 | 0.21653 | 6.3781e-05 | 29.3665 | -0.00029456
0.27336 | 79.8314 | 35.8469 | 94.7636 | 23.2701 | 108.0688 | 39.9157 | 0.21662 | 9.5672e-05 | 29.3656 | -0.00044166
0.27336 | 79.8559 | 35.8469 | 94.7717 | 23.279 | 108.081 | 39.9279 | 0.21698 | 6.3781e-05 | 29.3281 | -0.00029395
0.27336 | 79.8803 | 35.9689 | 94.6579 | 23.2879 | 107.9712 | 39.9401 | 0.21698 | 9.5672e-05 | 29.3393 | -0.00044092
0.27452 | 79.9278 | 35.8469 | 94.7957 | 23.2073 | 108.117 | 39.9639 | 0.21725 | 6.3781e-05 | 29.3248 | -0.00029359
0.27452 | 79.9278 | 35.8469 | 94.7957 | 23.2073 | 108.117 | 39.9639 | 0.21752 | 9.5672e-05 | 29.2883 | -0.00043983
0.27452 | 79.9767 | 36.0909 | 94.568 | 23.2251 | 107.8975 | 39.9884 | 0.21788 | 6.3781e-05 | 29.2623 | -0.00029274
0.27452 | 80.0011 | 36.0299 | 94.6371 | 23.234 | 107.9707 | 40.0006 | 0.21797 | 6.3781e-05 | 29.2614 | -0.00029261
0.27452 | 80.05 | 35.9079 | 94.7754 | 23.2518 | 108.1171 | 40.025 | 0.21806 | 9.5672e-05 | 29.2717 | -0.00043874
0.27452 | 80.0744 | 35.8469 | 94.8446 | 23.2607 | 108.1903 | 40.0372 | 0.21842 | 6.3781e-05 | 29.2347 | -0.00029201
0.27575 | 80.0975 | 36.0299 | 94.6693 | 23.1655 | 108.0188 | 40.0487 | 0.21842 | 6.3781e-05 | 29.2452 | -0.00029201
0.27575 | 80.1463 | 36.0909 | 94.6245 | 23.1832 | 107.9823 | 40.0732 | 0.21869 | 6.3781e-05 | 29.2314 | -0.00029165
0.27575 | 80.1463 | 35.9079 | 94.8075 | 23.1832 | 108.1653 | 40.0732 | 0.21878 | 6.3781e-05 | 29.2194 | -0.00029153
0.27575 | 80.1952 | 36.0909 | 94.6408 | 23.201 | 108.0067 | 40.0976 | 0.21896 | 6.3781e-05 | 29.2177 | -0.00029129
0.2769 | 80.2183 | 36.1519 | 94.5875 | 23.1125 | 107.9573 | 40.1092 | 0.21932 | 9.5672e-05 | 29.1802 | -0.00043622
0.2769 | 80.2428 | 36.274 | 94.4736 | 23.1214 | 107.8474 | 40.1214 | 0.21932 | 6.3781e-05 | 29.1914 | -0.00029081
0.2769 | 80.2672 | 35.9689 | 94.7868 | 23.1302 | 108.1647 | 40.1336 | 0.21968 | 9.5672e-05 | 29.1546 | -0.0004355
0.2769 | 80.2916 | 36.0909 | 94.673 | 23.139 | 108.0549 | 40.1458 | 0.21986 | 6.3781e-05 | 29.1418 | -0.0002901
0.2769 | 80.3161 | 35.7859 | 94.9861 | 23.1478 | 108.3721 | 40.158 | 0.22013 | 9.5672e-05 | 29.1172 | -0.00043461
0.27813 | 80.3391 | 36.0299 | 94.7498 | 23.054 | 108.1396 | 40.1695 | 0.22022 | 6.3781e-05 | 29.1157 | -0.00028962
0.27813 | 80.3635 | 36.0909 | 94.6969 | 23.0628 | 108.0909 | 40.1818 | 0.22058 | 6.3781e-05 | 29.0792 | -0.00028915
0.27813 | 80.388 | 36.0299 | 94.7661 | 23.0716 | 108.1641 | 40.194 | 0.22058 | 6.3781e-05 | 29.0903 | -0.00028915
0.27813 | 80.4124 | 36.1519 | 94.6522 | 23.0803 | 108.0543 | 40.2062 | 0.22076 | 9.5672e-05 | 29.0777 | -0.00043337
0.27813 | 80.4368 | 35.8469 | 94.9654 | 23.0891 | 108.3715 | 40.2184 | 0.22112 | 9.5672e-05 | 29.0413 | -0.00043266
0.27813 | 80.4613 | 35.9079 | 94.9125 | 23.0979 | 108.3227 | 40.2306 | 0.2213 | 9.5672e-05 | 29.0288 | -0.00043231
0.27928 | 80.4599 | 36.1519 | 94.6681 | 23.0019 | 108.0781 | 40.23 | 0.22139 | 6.3781e-05 | 29.0163 | -0.00028809
0.27928 | 80.4844 | 36.0909 | 94.7372 | 23.0107 | 108.1513 | 40.2422 | 0.22148 | 9.5672e-05 | 29.0156 | -0.00043196
0.27928 | 80.5332 | 36.0299 | 94.8145 | 23.0282 | 108.2367 | 40.2666 | 0.22175 | 9.5672e-05 | 29.0022 | -0.00043143
0.27928 | 80.5332 | 36.0909 | 94.7535 | 23.0282 | 108.1757 | 40.2666 | 0.22175 | 6.3781e-05 | 29.0022 | -0.00028762
0.27928 | 80.5577 | 36.213 | 94.6396 | 23.0369 | 108.0658 | 40.2788 | 0.22211 | 9.5672e-05 | 28.9662 | -0.00043073
0.28051 | 80.6051 | 36.1519 | 94.7165 | 22.9531 | 108.1507 | 40.3026 | 0.22247 | 9.5672e-05 | 28.9406 | -0.00043004
0.28051 | 80.6296 | 36.274 | 94.6025 | 22.9618 | 108.0408 | 40.3148 | 0.22238 | 6.3781e-05 | 28.9634 | -0.00028681
0.28051 | 80.6296 | 36.213 | 94.6635 | 22.9618 | 108.1018 | 40.3148 | 0.22283 | 6.3781e-05 | 28.9048 | -0.00028623
0.28051 | 80.654 | 36.335 | 94.5497 | 22.9705 | 107.992 | 40.327 | 0.22302 | 9.5672e-05 | 28.8924 | -0.00042899
0.28051 | 80.6784 | 36.396 | 94.4968 | 22.9792 | 107.9432 | 40.3392 | 0.22302 | 9.5672e-05 | 28.9033 | -0.00042899
0.28166 | 80.7015 | 36.396 | 94.5045 | 22.8932 | 107.9548 | 40.3508 | 0.22311 | 9.5672e-05 | 28.902 | -0.00042882
0.28166 | 80.726 | 36.213 | 94.6957 | 22.9018 | 108.15 | 40.363 | 0.22338 | 6.3781e-05 | 28.878 | -0.00028554
0.28166 | 80.726 | 36.274 | 94.6347 | 22.9018 | 108.089 | 40.363 | 0.22356 | 6.3781e-05 | 28.8547 | -0.00028531
0.28166 | 80.7504 | 36.396 | 94.5208 | 22.9105 | 107.9792 | 40.3752 | 0.22365 | 9.5672e-05 | 28.854 | -0.00042778
0.28166 | 80.7504 | 36.274 | 94.6428 | 22.9105 | 108.1012 | 40.3752 | 0.22365 | 6.3781e-05 | 28.854 | -0.00028519
0.28289 | 80.7979 | 36.274 | 94.6586 | 22.8279 | 108.1249 | 40.3989 | 0.2241 | 6.3781e-05 | 28.8172 | -0.00028462
0.28289 | 80.8223 | 36.274 | 94.6668 | 22.8365 | 108.1371 | 40.4111 | 0.2241 | 6.3781e-05 | 28.8281 | -0.00028462
0.28289 | 80.8467 | 36.1519 | 94.797 | 22.8452 | 108.2715 | 40.4234 | 0.22446 | 9.5672e-05 | 28.7927 | -0.00042624
0.28289 | 80.8711 | 36.1519 | 94.8051 | 22.8538 | 108.2837 | 40.4356 | 0.22446 | 6.3781e-05 | 28.8036 | -0.00028416
0.28289 | 80.8956 | 36.213 | 94.7522 | 22.8624 | 108.2348 | 40.4478 | 0.22482 | 9.5672e-05 | 28.7683 | -0.00042556
0.28405 | 80.8943 | 35.9689 | 94.9959 | 22.769 | 108.4782 | 40.4471 | 0.225 | 9.5672e-05 | 28.7447 | -0.00042522
0.28405 | 80.9431 | 36.213 | 94.768 | 22.7862 | 108.2586 | 40.4716 | 0.22527 | 9.5672e-05 | 28.7319 | -0.00042471
0.28405 | 80.9675 | 36.274 | 94.7152 | 22.7948 | 108.2098 | 40.4838 | 0.22545 | 6.3781e-05 | 28.7198 | -0.00028291
0.28405 | 80.992 | 36.213 | 94.7843 | 22.8034 | 108.283 | 40.496 | 0.22554 | 9.5672e-05 | 28.7191 | -0.0004242
0.28405 | 81.0164 | 36.396 | 94.6095 | 22.812 | 108.1122 | 40.5082 | 0.22581 | 6.3781e-05 | 28.6956 | -0.00028246
0.28405 | 81.0408 | 36.335 | 94.6786 | 22.8206 | 108.1854 | 40.5204 | 0.22581 | 9.5672e-05 | 28.7064 | -0.00042369
0.28527 | 81.0394 | 36.335 | 94.6781 | 22.722 | 108.1847 | 40.5197 | 0.22599 | 6.3781e-05 | 28.6829 | -0.00028223
0.28527 | 81.0394 | 36.396 | 94.6171 | 22.722 | 108.1237 | 40.5197 | 0.22635 | 9.5672e-05 | 28.6372 | -0.00042268
0.28527 | 81.0883 | 36.335 | 94.6944 | 22.7391 | 108.2091 | 40.5441 | 0.22671 | 6.3781e-05 | 28.6133 | -0.00028134
0.28643 | 81.1358 | 36.579 | 94.4663 | 22.664 | 107.9889 | 40.5679 | 0.22698 | 9.5672e-05 | 28.6002 | -0.0004215
0.28643 | 81.1603 | 36.335 | 94.7184 | 22.6725 | 108.2451 | 40.5801 | 0.22743 | 6.3781e-05 | 28.5543 | -0.00028045
0.28643 | 81.1847 | 36.335 | 94.7266 | 22.6811 | 108.2573 | 40.5923 | 0.22761 | 6.3781e-05 | 28.5424 | -0.00028022
0.28758 | 81.2078 | 36.457 | 94.6123 | 22.598 | 108.1469 | 40.6039 | 0.22797 | 6.3781e-05 | 28.5074 | -0.00027978
0.28758 | 81.2078 | 36.274 | 94.7953 | 22.598 | 108.3299 | 40.6039 | 0.22815 | 6.3781e-05 | 28.4849 | -0.00027956
0.28758 | 81.2078 | 36.213 | 94.8563 | 22.598 | 108.3909 | 40.6039 | 0.22833 | 6.3781e-05 | 28.4625 | -0.00027934
0.28881 | 81.2552 | 36.274 | 94.8111 | 22.5184 | 108.3536 | 40.6276 | 0.22887 | 6.3781e-05 | 28.416 | -0.00027868
0.28881 | 81.3041 | 36.274 | 94.8274 | 22.5353 | 108.378 | 40.652 | 0.22923 | 9.5672e-05 | 28.3926 | -0.00041736
0.28881 | 81.3041 | 36.274 | 94.8274 | 22.5353 | 108.378 | 40.652 | 0.22959 | 9.5672e-05 | 28.3481 | -0.00041671
0.28881 | 81.3285 | 36.335 | 94.7745 | 22.5438 | 108.3293 | 40.6643 | 0.22968 | 9.5672e-05 | 28.3476 | -0.00041654
0.28997 | 81.3761 | 36.457 | 94.6684 | 22.4704 | 108.231 | 40.688 | 0.22977 | 6.3781e-05 | 28.3572 | -0.00027759
0.28997 | 81.3761 | 36.396 | 94.7294 | 22.4704 | 108.292 | 40.688 | 0.23013 | 6.3781e-05 | 28.3128 | -0.00027715
0.28997 | 81.3761 | 36.64 | 94.4854 | 22.4704 | 108.048 | 40.688 | 0.23013 | 9.5672e-05 | 28.3128 | -0.00041573
0.28997 | 81.3761 | 36.396 | 94.7294 | 22.4704 | 108.292 | 40.688 | 0.23022 | 9.5672e-05 | 28.3017 | -0.00041557
0.28997 | 81.4249 | 36.213 | 94.9286 | 22.4872 | 108.4995 | 40.7125 | 0.23049 | 9.5672e-05 | 28.2898 | -0.00041508
0.29119 | 81.4235 | 36.457 | 94.6842 | 22.392 | 108.2547 | 40.7117 | 0.23067 | 9.5672e-05 | 28.267 | -0.00041476
0.29119 | 81.4479 | 36.457 | 94.6923 | 22.4004 | 108.267 | 40.724 | 0.23085 | 6.3781e-05 | 28.2555 | -0.00027629
0.29119 | 81.4724 | 36.64 | 94.5175 | 22.4088 | 108.0962 | 40.7362 | 0.2313 | 9.5672e-05 | 28.2112 | -0.00041363
0.29119 | 81.4724 | 36.396 | 94.7615 | 22.4088 | 108.3402 | 40.7362 | 0.23157 | 6.3781e-05 | 28.1782 | -0.00027543
0.29119 | 81.4968 | 36.335 | 94.8306 | 22.4172 | 108.4134 | 40.7484 | 0.23175 | 9.5672e-05 | 28.1669 | -0.00041282
0.29235 | 81.4955 | 36.457 | 94.7082 | 22.3281 | 108.2907 | 40.7477 | 0.23175 | 9.5672e-05 | 28.1663 | -0.00041282
0.29235 | 81.5443 | 36.579 | 94.6024 | 22.3448 | 108.1932 | 40.7722 | 0.23193 | 6.3781e-05 | 28.1655 | -0.000275
0.29235 | 81.5443 | 36.701 | 94.4804 | 22.3448 | 108.0712 | 40.7722 | 0.23193 | 6.3781e-05 | 28.1655 | -0.000275
0.29235 | 81.5443 | 36.335 | 94.8464 | 22.3448 | 108.4372 | 40.7722 | 0.23211 | 6.3781e-05 | 28.1436 | -0.00027479
0.29235 | 81.5443 | 36.457 | 94.7244 | 22.3448 | 108.3152 | 40.7722 | 0.23256 | 9.5672e-05 | 28.0891 | -0.00041138
0.29235 | 81.5687 | 36.457 | 94.7326 | 22.3532 | 108.3274 | 40.7844 | 0.23274 | 9.5672e-05 | 28.0778 | -0.00041106
0.29235 | 81.5687 | 36.457 | 94.7326 | 22.3532 | 108.3274 | 40.7844 | 0.23274 | 6.3781e-05 | 28.0778 | -0.00027404
0.29358 | 81.6162 | 36.701 | 94.5044 | 22.2759 | 108.1071 | 40.8081 | 0.23274 | 9.5672e-05 | 28.0982 | -0.00041106
0.29358 | 81.6406 | 36.396 | 94.8175 | 22.2842 | 108.4243 | 40.8203 | 0.2331 | 6.3781e-05 | 28.0652 | -0.00027362
0.29358 | 81.6406 | 36.64 | 94.5735 | 22.2842 | 108.1803 | 40.8203 | 0.23337 | 9.5672e-05 | 28.0328 | -0.00040995
0.29358 | 81.6406 | 36.396 | 94.8175 | 22.2842 | 108.4243 | 40.8203 | 0.23337 | 9.5672e-05 | 28.0328 | -0.00040995
0.29473 | 81.6881 | 36.579 | 94.6504 | 22.213 | 108.2651 | 40.8441 | 0.23355 | 9.5672e-05 | 28.0315 | -0.00040964
0.29473 | 81.6881 | 36.64 | 94.5894 | 22.213 | 108.2041 | 40.8441 | 0.23382 | 0.00015945 | 27.9991 | -0.00068194
0.29473 | 81.7126 | 36.457 | 94.7805 | 22.2213 | 108.3993 | 40.8563 | 0.234 | 9.5672e-05 | 27.988 | -0.00040885
0.29473 | 81.7126 | 36.579 | 94.6585 | 22.2213 | 108.2773 | 40.8563 | 0.23427 | 6.3781e-05 | 27.9557 | -0.00027225
0.29473 | 81.7126 | 36.64 | 94.5975 | 22.2213 | 108.2163 | 40.8563 | 0.23436 | 9.5672e-05 | 27.945 | -0.00040822
0.29596 | 81.76 | 36.335 | 94.9183 | 22.1452 | 108.545 | 40.88 | 0.23454 | 6.3781e-05 | 27.9437 | -0.00027194
0.29596 | 81.76 | 36.457 | 94.7963 | 22.1452 | 108.423 | 40.88 | 0.23472 | 6.3781e-05 | 27.9223 | -0.00027173
0.29596 | 81.7844 | 36.579 | 94.6825 | 22.1535 | 108.3132 | 40.8922 | 0.23481 | 9.5672e-05 | 27.922 | -0.00040744
0.29596 | 81.7844 | 36.64 | 94.6215 | 22.1535 | 108.2522 | 40.8922 | 0.23499 | 9.5672e-05 | 27.9006 | -0.00040713
0.29711 | 81.7831 | 36.457 | 94.804 | 22.0669 | 108.4345 | 40.8915 | 0.23517 | 9.5672e-05 | 27.8787 | -0.00040681
0.29711 | 81.8075 | 36.457 | 94.8122 | 22.0751 | 108.4468 | 40.9038 | 0.23544 | 9.5672e-05 | 27.8571 | -0.00040635
0.29711 | 81.8319 | 36.64 | 94.6373 | 22.0834 | 108.276 | 40.916 | 0.23572 | 9.5672e-05 | 27.8355 | -0.00040588
0.29711 | 81.8564 | 36.701 | 94.5845 | 22.0916 | 108.2272 | 40.9282 | 0.23572 | 9.5672e-05 | 27.8458 | -0.00040588
0.29711 | 81.8564 | 36.64 | 94.6455 | 22.0916 | 108.2882 | 40.9282 | 0.23599 | 6.3781e-05 | 27.814 | -0.00027028
0.29711 | 81.8808 | 36.701 | 94.5926 | 22.0998 | 108.2394 | 40.9404 | 0.23635 | 9.5672e-05 | 27.7819 | -0.0004048
0.29711 | 81.8808 | 36.396 | 94.8976 | 22.0998 | 108.5444 | 40.9404 | 0.23635 | 9.5672e-05 | 27.7819 | -0.0004048
0.29834 | 81.8794 | 36.396 | 94.8971 | 22.0084 | 108.5437 | 40.9397 | 0.23644 | 6.3781e-05 | 27.7707 | -0.00026976
0.29834 | 81.8794 | 36.64 | 94.6531 | 22.0084 | 108.2997 | 40.9397 | 0.23653 | 6.3781e-05 | 27.7601 | -0.00026966
0.29834 | 81.8794 | 36.64 | 94.6531 | 22.0084 | 108.2997 | 40.9397 | 0.23671 | 9.5672e-05 | 27.739 | -0.00040418
0.29834 | 81.8794 | 36.579 | 93.7141 | 22.0084 | 107.3607 | 40.9397 | 0.23689 | 6.3781e-05 | 27.7179 | -0.00026925
0.29834 | 81.9038 | 36.396 | 94.9053 | 22.0166 | 108.5559 | 40.9519 | 0.23707 | 9.5672e-05 | 27.7072 | -0.00040357
0.29949 | 81.9025 | 36.335 | 94.9658 | 21.9313 | 108.6162 | 40.9512 | 0.23725 | 9.5672e-05 | 27.6855 | -0.00040326
0.29949 | 81.9025 | 36.701 | 94.5998 | 21.9313 | 108.2502 | 40.9512 | 0.23743 | 6.3781e-05 | 27.6645 | -0.00026864
0.29949 | 81.9269 | 36.701 | 94.608 | 21.9394 | 108.2624 | 40.9634 | 0.23779 | 0.00015945 | 27.6329 | -0.00067057
0.29949 | 81.9513 | 36.701 | 94.6161 | 21.9476 | 108.2747 | 40.9757 | 0.23788 | 9.5672e-05 | 27.6327 | -0.00040219
0.29949 | 81.9513 | 36.701 | 94.6161 | 21.9476 | 108.2747 | 40.9757 | 0.23788 | 6.3781e-05 | 27.6327 | -0.00026813
0.29949 | 81.9513 | 36.64 | 94.6771 | 21.9476 | 108.3357 | 40.9757 | 0.23806 | 9.5672e-05 | 27.6117 | -0.00040189
0.30072 | 81.9499 | 36.701 | 94.6156 | 21.8575 | 108.274 | 40.975 | 0.23824 | 0.00015945 | 27.5903 | -0.00066931
0.30072 | 81.9743 | 36.579 | 94.7458 | 21.8657 | 108.4082 | 40.9872 | 0.23842 | 9.5672e-05 | 27.5797 | -0.00040128
0.30072 | 81.9743 | 36.396 | 94.9288 | 21.8657 | 108.5912 | 40.9872 | 0.23842 | 6.3781e-05 | 27.5797 | -0.00026752
0.30072 | 81.9988 | 36.457 | 94.8759 | 21.8738 | 108.5424 | 40.9994 | 0.23869 | 9.5672e-05 | 27.5587 | -0.00040083
0.30072 | 81.9988 | 36.64 | 94.6929 | 21.8738 | 108.3594 | 40.9994 | 0.23887 | 9.5672e-05 | 27.538 | -0.00040052
0.30072 | 81.9988 | 36.579 | 94.7539 | 21.8738 | 108.4204 | 40.9994 | 0.23878 | 6.3781e-05 | 27.5483 | -0.00026712
0.30188 | 82.0218 | 36.457 | 94.8836 | 21.7977 | 108.5539 | 41.0109 | 0.23896 | 6.3781e-05 | 27.5372 | -0.00026692
0.30188 | 82.0463 | 36.884 | 94.4648 | 21.8058 | 108.1391 | 41.0231 | 0.23932 | 9.5672e-05 | 27.506 | -0.00039977
0.30188 | 82.0463 | 36.762 | 94.5868 | 21.8058 | 108.2611 | 41.0231 | 0.23959 | 0.00015945 | 27.4749 | -0.00066553
0.3031 | 82.0448 | 36.701 | 94.6473 | 21.7171 | 108.3214 | 41.0224 | 0.24004 | 9.5672e-05 | 27.4228 | -0.00039857
0.3031 | 82.0693 | 36.884 | 94.4724 | 21.7251 | 108.1506 | 41.0346 | 0.24022 | 9.5672e-05 | 27.4124 | -0.00039827
0.3031 | 82.0693 | 36.884 | 94.4724 | 21.7251 | 108.1506 | 41.0346 | 0.2404 | 9.5672e-05 | 27.3919 | -0.00039797
0.3031 | 82.1181 | 36.762 | 94.6107 | 21.7413 | 108.2971 | 41.0591 | 0.24058 | 9.5672e-05 | 27.3916 | -0.00039768
0.3031 | 82.1426 | 36.64 | 94.7409 | 21.7493 | 108.4313 | 41.0713 | 0.24112 | 6.3781e-05 | 27.3404 | -0.00026452
0.30426 | 82.1901 | 36.64 | 94.7567 | 21.6824 | 108.455 | 41.095 | 0.24148 | 9.5672e-05 | 27.3192 | -0.00039619
0.30426 | 82.2145 | 36.762 | 94.6428 | 21.6904 | 108.3452 | 41.1072 | 0.24175 | 9.5672e-05 | 27.2988 | -0.00039575
0.30541 | 82.2131 | 36.8231 | 94.5813 | 21.6079 | 108.2835 | 41.1066 | 0.24202 | 9.5672e-05 | 27.2678 | -0.00039531
0.30541 | 82.262 | 36.8231 | 94.5976 | 21.6239 | 108.3079 | 41.131 | 0.24211 | 9.5672e-05 | 27.2778 | -0.00039516
0.30541 | 82.2864 | 36.64 | 94.7888 | 21.6319 | 108.5032 | 41.1432 | 0.24229 | 0.00015945 | 27.2675 | -0.00065811
0.30541 | 82.3353 | 36.9451 | 94.5 | 21.6479 | 108.2225 | 41.1676 | 0.24256 | 9.5672e-05 | 27.2574 | -0.00039443
0.30541 | 82.3353 | 36.762 | 94.6831 | 21.6479 | 108.4056 | 41.1676 | 0.24283 | 9.5672e-05 | 27.2271 | -0.00039399
0.30664 | 82.3583 | 36.9451 | 94.5077 | 21.5688 | 108.234 | 41.1791 | 0.2431 | 9.5672e-05 | 27.2062 | -0.00039355
0.30664 | 82.3827 | 36.884 | 94.5769 | 21.5768 | 108.3074 | 41.1914 | 0.2431 | 9.5672e-05 | 27.2162 | -0.00039355
0.30664 | 82.4071 | 36.9451 | 94.5239 | 21.5847 | 108.2585 | 41.2036 | 0.24346 | 6.3781e-05 | 27.186 | -0.00026198
0.30664 | 82.4071 | 36.884 | 94.585 | 21.5847 | 108.3196 | 41.2036 | 0.24373 | 9.5672e-05 | 27.1558 | -0.00039253
0.30664 | 82.4316 | 36.884 | 94.5932 | 21.5927 | 108.3318 | 41.2158 | 0.24373 | 9.5672e-05 | 27.1659 | -0.00039253
0.3078 | 82.4546 | 36.884 | 94.6009 | 21.5192 | 108.3433 | 41.2273 | 0.24391 | 0.00015945 | 27.1553 | -0.00065374
0.3078 | 82.4546 | 36.8231 | 94.6618 | 21.5192 | 108.4042 | 41.2273 | 0.24391 | 6.3781e-05 | 27.1553 | -0.00026149
0.3078 | 82.4791 | 36.8231 | 94.6699 | 21.5271 | 108.4164 | 41.2395 | 0.24409 | 9.5672e-05 | 27.1453 | -0.00039195
0.3078 | 82.5035 | 36.9451 | 94.5561 | 21.535 | 108.3066 | 41.2517 | 0.24427 | 9.5672e-05 | 27.1352 | -0.00039166
0.3078 | 82.5279 | 36.884 | 94.6253 | 21.543 | 108.38 | 41.264 | 0.24445 | 6.3781e-05 | 27.1252 | -0.00026092
0.3078 | 82.5523 | 36.9451 | 94.5723 | 21.5509 | 108.3311 | 41.2762 | 0.24454 | 9.5672e-05 | 27.1252 | -0.00039123
0.3078 | 82.6012 | 36.762 | 94.7717 | 21.5668 | 108.5386 | 41.3006 | 0.24472 | 9.5672e-05 | 27.1253 | -0.00039094
0.30902 | 82.6242 | 36.8231 | 94.7183 | 21.4886 | 108.489 | 41.3121 | 0.2449 | 9.5672e-05 | 27.1147 | -0.00039065
0.30902 | 82.6486 | 37.0061 | 94.5434 | 21.4965 | 108.3182 | 41.3243 | 0.24499 | 9.5672e-05 | 27.1146 | -0.00039051
0.30902 | 82.673 | 36.884 | 94.6737 | 21.5044 | 108.4525 | 41.3365 | 0.24508 | 9.5672e-05 | 27.1147 | -0.00039037
0.30902 | 82.6975 | 36.762 | 94.8038 | 21.5123 | 108.5867 | 41.3487 | 0.24544 | 9.5672e-05 | 27.0848 | -0.00038979
0.30902 | 82.6975 | 36.762 | 94.8038 | 21.5123 | 108.5867 | 41.3487 | 0.24562 | 6.3781e-05 | 27.0649 | -0.00025967
0.30902 | 82.7463 | 36.884 | 94.6981 | 21.5281 | 108.4892 | 41.3732 | 0.24571 | 0.00015945 | 27.0749 | -0.00064894
0.31018 | 82.7694 | 36.9451 | 94.6447 | 21.4554 | 108.4396 | 41.3847 | 0.24598 | 6.3781e-05 | 27.0545 | -0.00025929
0.31018 | 82.7694 | 37.0671 | 94.5227 | 21.4554 | 108.3176 | 41.3847 | 0.24598 | 6.3781e-05 | 27.0545 | -0.00025929
0.31018 | 82.7938 | 37.0671 | 94.5308 | 21.4633 | 108.3298 | 41.3969 | 0.24634 | 0.00015945 | 27.0249 | -0.00064728
0.31018 | 82.8182 | 37.0061 | 94.6 | 21.4711 | 108.403 | 41.4091 | 0.24634 | 9.5672e-05 | 27.0348 | -0.00038837
0.31018 | 82.8671 | 36.9451 | 94.6773 | 21.4869 | 108.4884 | 41.4335 | 0.24652 | 9.5672e-05 | 27.0349 | -0.00038808
0.3114 | 82.8657 | 37.0061 | 94.6158 | 21.4017 | 108.4267 | 41.4328 | 0.24688 | 0.00015945 | 26.9948 | -0.00064586
0.3114 | 82.9145 | 37.0061 | 94.6321 | 21.4174 | 108.4512 | 41.4573 | 0.24688 | 9.5672e-05 | 27.0146 | -0.00038752
0.3114 | 82.9389 | 37.0061 | 94.6402 | 21.4253 | 108.4634 | 41.4695 | 0.24715 | 9.5672e-05 | 26.995 | -0.0003871
0.3114 | 82.9878 | 37.0671 | 94.5955 | 21.441 | 108.4268 | 41.4939 | 0.24734 | 9.5672e-05 | 26.995 | -0.00038681
0.3114 | 83.0366 | 37.4332 | 94.2457 | 21.4567 | 108.0851 | 41.5183 | 0.24779 | 9.5672e-05 | 26.9657 | -0.00038611
0.31256 | 83.0597 | 37.2501 | 94.4365 | 21.3847 | 108.2797 | 41.5298 | 0.24788 | 9.5672e-05 | 26.9652 | -0.00038597
0.31256 | 83.1085 | 37.0671 | 94.6357 | 21.4004 | 108.4872 | 41.5543 | 0.24806 | 6.3781e-05 | 26.9653 | -0.00025712
0.31379 | 83.1071 | 37.1891 | 94.5133 | 21.3162 | 108.3645 | 41.5536 | 0.24824 | 9.5672e-05 | 26.9451 | -0.00038541
0.31379 | 83.156 | 37.2501 | 94.4686 | 21.3318 | 108.3279 | 41.578 | 0.2486 | 9.5672e-05 | 26.9257 | -0.00038485
0.31379 | 83.2048 | 37.3112 | 94.4237 | 21.3474 | 108.2912 | 41.6024 | 0.24905 | 6.3781e-05 | 26.8966 | -0.0002561
0.31379 | 83.2537 | 37.3721 | 94.3791 | 21.3629 | 108.2547 | 41.6268 | 0.24932 | 9.5672e-05 | 26.8871 | -0.00038374
0.31494 | 83.2767 | 37.4332 | 94.3257 | 21.2919 | 108.2052 | 41.6384 | 0.24941 | 6.3781e-05 | 26.8866 | -0.00025573
0.31494 | 83.3256 | 37.4943 | 94.2809 | 21.3074 | 108.1685 | 41.6628 | 0.24941 | 9.5672e-05 | 26.9062 | -0.0003836
0.31494 | 83.35 | 37.5552 | 94.2281 | 21.3152 | 108.1198 | 41.675 | 0.24959 | 9.5672e-05 | 26.8965 | -0.00038332
0.31494 | 83.3988 | 37.5552 | 94.2444 | 21.3307 | 108.1442 | 41.6994 | 0.24986 | 6.3781e-05 | 26.8871 | -0.00025527
0.31494 | 83.4233 | 37.5552 | 94.2526 | 21.3384 | 108.1564 | 41.7116 | 0.25013 | 9.5672e-05 | 26.8677 | -0.00038249
0.31617 | 83.4462 | 37.4332 | 94.3822 | 21.2629 | 108.2899 | 41.7231 | 0.2504 | 9.5672e-05 | 26.848 | -0.00038208
0.31617 | 83.4951 | 37.3112 | 94.5205 | 21.2783 | 108.4363 | 41.7475 | 0.25058 | 6.3781e-05 | 26.8482 | -0.00025454
0.31617 | 83.5195 | 37.6163 | 94.2235 | 21.2861 | 108.1435 | 41.7598 | 0.25094 | 0.00015945 | 26.8193 | -0.00063543
0.31617 | 83.5439 | 37.5552 | 94.2928 | 21.2938 | 108.2168 | 41.772 | 0.25085 | 6.3781e-05 | 26.8387 | -0.00025426
0.31617 | 83.5928 | 37.7383 | 94.126 | 21.3092 | 108.0581 | 41.7964 | 0.2513 | 6.3781e-05 | 26.81 | -0.00025381
0.31617 | 83.6172 | 37.5552 | 94.3172 | 21.317 | 108.2534 | 41.8086 | 0.2513 | 9.5672e-05 | 26.8198 | -0.00038071
0.31617 | 83.6172 | 37.6163 | 94.2561 | 21.317 | 108.1923 | 41.8086 | 0.25139 | 6.3781e-05 | 26.8101 | -0.00025372
0.31732 | 83.6159 | 37.7383 | 94.1337 | 21.2389 | 108.0696 | 41.8079 | 0.25157 | 6.3781e-05 | 26.7904 | -0.00025353
0.31732 | 83.6403 | 37.6772 | 94.2029 | 21.2466 | 108.1429 | 41.8201 | 0.25184 | 9.5672e-05 | 26.7714 | -0.00037989
0.31732 | 83.6647 | 37.7993 | 94.0889 | 21.2543 | 108.0331 | 41.8324 | 0.25202 | 9.5672e-05 | 26.7619 | -0.00037962
0.31732 | 83.7135 | 37.6163 | 94.2882 | 21.2697 | 108.2405 | 41.8568 | 0.2522 | 9.5672e-05 | 26.7622 | -0.00037935
0.31732 | 83.7135 | 37.4943 | 94.4102 | 21.2697 | 108.3625 | 41.8568 | 0.25229 | 9.5672e-05 | 26.7526 | -0.00037922
0.31732 | 83.738 | 37.3721 | 94.5406 | 21.2774 | 108.4969 | 41.869 | 0.25247 | 9.5672e-05 | 26.7432 | -0.00037895
0.31855 | 83.7854 | 37.3721 | 94.5564 | 21.2103 | 108.5206 | 41.8927 | 0.25274 | 6.3781e-05 | 26.7334 | -0.00025236
0.31855 | 83.7854 | 37.7383 | 94.1902 | 21.2103 | 108.1544 | 41.8927 | 0.25283 | 9.5672e-05 | 26.7238 | -0.00037841
0.31855 | 83.7854 | 37.6163 | 94.3122 | 21.2103 | 108.2764 | 41.8927 | 0.2531 | 9.5672e-05 | 26.6954 | -0.000378
0.31855 | 83.8342 | 37.5552 | 94.3895 | 21.2257 | 108.3619 | 41.9171 | 0.25328 | 9.5672e-05 | 26.6956 | -0.00037773
0.31855 | 83.8342 | 37.3721 | 94.5726 | 21.2257 | 108.545 | 41.9171 | 0.25337 | 9.5672e-05 | 26.6861 | -0.0003776
0.31971 | 83.8573 | 37.4332 | 94.5192 | 21.1562 | 108.4954 | 41.9286 | 0.25373 | 6.3781e-05 | 26.6574 | -0.00025138
0.31971 | 83.8817 | 37.6772 | 94.2834 | 21.1639 | 108.2637 | 41.9409 | 0.25391 | 0.00015945 | 26.648 | -0.00062799
0.31971 | 83.9061 | 37.6772 | 94.2915 | 21.1715 | 108.2759 | 41.9531 | 0.25391 | 6.3781e-05 | 26.6577 | -0.0002512
0.31971 | 83.955 | 37.7383 | 94.2467 | 21.1868 | 108.2392 | 41.9775 | 0.254 | 9.5672e-05 | 26.6675 | -0.00037666
0.31971 | 83.955 | 37.6772 | 94.3078 | 21.1868 | 108.3003 | 41.9775 | 0.25445 | 6.3781e-05 | 26.6202 | -0.00025066
0.31971 | 83.9794 | 37.7383 | 94.2548 | 21.1944 | 108.2514 | 41.9897 | 0.25445 | 6.3781e-05 | 26.6298 | -0.00025066
0.32093 | 84.0024 | 37.8603 | 94.1405 | 21.1205 | 108.1409 | 42.0012 | 0.25463 | 0.00015945 | 26.62 | -0.00062621
0.32093 | 84.0268 | 37.7993 | 94.2096 | 21.1281 | 108.2141 | 42.0134 | 0.25499 | 9.5672e-05 | 26.592 | -0.0003752
0.32093 | 84.1001 | 37.8603 | 94.1731 | 21.151 | 108.1897 | 42.05 | 0.25517 | 9.5672e-05 | 26.602 | -0.00037493
0.32093 | 84.1245 | 37.6163 | 94.4252 | 21.1586 | 108.4459 | 42.0622 | 0.25535 | 6.3781e-05 | 26.5927 | -0.00024978
0.32093 | 84.1245 | 37.6772 | 94.3643 | 21.1586 | 108.385 | 42.0622 | 0.25544 | 6.3781e-05 | 26.5833 | -0.00024969
0.32093 | 84.1489 | 37.8603 | 94.1893 | 21.1662 | 108.2142 | 42.0744 | 0.25553 | 6.3781e-05 | 26.5835 | -0.0002496
0.32209 | 84.172 | 37.8603 | 94.197 | 21.0974 | 108.2257 | 42.086 | 0.25589 | 6.3781e-05 | 26.5551 | -0.00024925
0.32209 | 84.1964 | 37.9213 | 94.1442 | 21.105 | 108.1769 | 42.0982 | 0.25589 | 9.5672e-05 | 26.5647 | -0.00037388
0.32209 | 84.2208 | 37.7383 | 94.3353 | 21.1126 | 108.3721 | 42.1104 | 0.25598 | 9.5672e-05 | 26.5648 | -0.00037375
0.32209 | 84.2208 | 37.7383 | 94.3353 | 21.1126 | 108.3721 | 42.1104 | 0.25625 | 9.5672e-05 | 26.5369 | -0.00037335
0.32209 | 84.2452 | 37.8603 | 94.2214 | 21.1202 | 108.2623 | 42.1226 | 0.25661 | 9.5672e-05 | 26.5091 | -0.00037283
0.32324 | 84.2927 | 37.9823 | 94.1153 | 21.0594 | 108.1641 | 42.1464 | 0.25679 | 9.5672e-05 | 26.509 | -0.00037257
0.32324 | 84.2927 | 37.9823 | 94.1153 | 21.0594 | 108.1641 | 42.1464 | 0.25697 | 6.3781e-05 | 26.4904 | -0.0002482
0.32324 | 84.3415 | 38.0433 | 94.0705 | 21.0745 | 108.1275 | 42.1708 | 0.25733 | 0.00015945 | 26.4723 | -0.00061964
0.32324 | 84.366 | 37.9213 | 94.2007 | 21.0821 | 108.2617 | 42.183 | 0.25733 | 6.3781e-05 | 26.4818 | -0.00024786
0.32324 | 84.366 | 37.9823 | 94.1397 | 21.0821 | 108.2007 | 42.183 | 0.25733 | 9.5672e-05 | 26.4818 | -0.00037178
0.32447 | 84.3889 | 37.9213 | 94.2083 | 21.0094 | 108.2732 | 42.1945 | 0.2576 | 9.5672e-05 | 26.4629 | -0.00037139
0.32447 | 84.4134 | 38.1044 | 94.0334 | 21.017 | 108.1023 | 42.2067 | 0.25787 | 6.3781e-05 | 26.4447 | -0.00024734
0.32447 | 84.4378 | 37.9823 | 94.1636 | 21.0245 | 108.2366 | 42.2189 | 0.25805 | 6.3781e-05 | 26.4357 | -0.00024716
0.32447 | 84.4378 | 38.1653 | 93.9806 | 21.0245 | 108.0536 | 42.2189 | 0.25832 | 9.5672e-05 | 26.408 | -0.00037036
0.32447 | 84.4866 | 38.0433 | 94.1189 | 21.0395 | 108.2 | 42.2433 | 0.25832 | 9.5672e-05 | 26.4269 | -0.00037036
0.32447 | 84.4866 | 37.9213 | 94.2409 | 21.0395 | 108.322 | 42.2433 | 0.25859 | 6.3781e-05 | 26.3993 | -0.00024665
0.32563 | 84.5341 | 37.9823 | 94.1957 | 20.9795 | 108.2847 | 42.267 | 0.25877 | 6.3781e-05 | 26.3993 | -0.00024648
0.32563 | 84.5341 | 38.1653 | 94.0127 | 20.9795 | 108.1017 | 42.267 | 0.25904 | 9.5672e-05 | 26.3718 | -0.00036933
0.32563 | 84.5585 | 37.9823 | 94.2039 | 20.987 | 108.297 | 42.2793 | 0.25922 | 9.5672e-05 | 26.3628 | -0.00036907
0.32563 | 84.6074 | 38.1044 | 94.0981 | 21.002 | 108.1993 | 42.3037 | 0.25931 | 6.3781e-05 | 26.3725 | -0.00024596
0.32563 | 84.5829 | 37.9823 | 94.212 | 20.9945 | 108.3092 | 42.2915 | 0.2594 | 6.3781e-05 | 26.3539 | -0.00024588
0.32685 | 84.6059 | 38.0433 | 94.1587 | 20.9227 | 108.2597 | 42.303 | 0.25986 | 9.5672e-05 | 26.3171 | -0.00036818
0.32685 | 84.6303 | 37.9823 | 94.2278 | 20.9302 | 108.3329 | 42.3152 | 0.25986 | 9.5672e-05 | 26.3265 | -0.00036818
0.32685 | 84.6303 | 38.1044 | 94.1057 | 20.9302 | 108.2108 | 42.3152 | 0.25995 | 6.3781e-05 | 26.3174 | -0.00024536
0.32685 | 84.6547 | 38.0433 | 94.1749 | 20.9376 | 108.2841 | 42.3274 | 0.26031 | 9.5672e-05 | 26.2903 | -0.00036754
0.32685 | 84.6547 | 38.0433 | 94.1749 | 20.9376 | 108.2841 | 42.3274 | 0.26058 | 9.5672e-05 | 26.2631 | -0.00036716
0.32685 | 84.6792 | 38.1044 | 94.122 | 20.9451 | 108.2352 | 42.3396 | 0.26049 | 9.5672e-05 | 26.2815 | -0.00036729
0.32801 | 84.6778 | 38.2264 | 93.9995 | 20.8709 | 108.1125 | 42.3389 | 0.26076 | 9.5672e-05 | 26.2538 | -0.0003669
0.32801 | 84.7022 | 38.1653 | 94.0688 | 20.8784 | 108.1858 | 42.3511 | 0.26103 | 9.5672e-05 | 26.236 | -0.00036652
0.32801 | 84.7022 | 38.1653 | 94.0688 | 20.8784 | 108.1858 | 42.3511 | 0.26103 | 6.3781e-05 | 26.236 | -0.00024435
0.32801 | 84.7022 | 38.0433 | 94.1908 | 20.8784 | 108.3078 | 42.3511 | 0.2613 | 6.3781e-05 | 26.2088 | -0.0002441
0.32801 | 84.7511 | 38.0433 | 94.2071 | 20.8933 | 108.3322 | 42.3755 | 0.26157 | 6.3781e-05 | 26.2004 | -0.00024384
0.32923 | 84.7496 | 37.9213 | 94.3286 | 20.815 | 108.4535 | 42.3748 | 0.26202 | 9.5672e-05 | 26.1548 | -0.00036514
0.32923 | 84.774 | 38.0433 | 94.2147 | 20.8224 | 108.3437 | 42.387 | 0.26211 | 9.5672e-05 | 26.1552 | -0.00036501
0.32923 | 84.774 | 38.1653 | 94.0927 | 20.8224 | 108.2217 | 42.387 | 0.26247 | 9.5672e-05 | 26.1193 | -0.00036451
0.33039 | 84.7726 | 38.1653 | 94.0922 | 20.7492 | 108.221 | 42.3863 | 0.26247 | 6.3781e-05 | 26.1187 | -0.00024301
0.32923 | 84.8229 | 38.1044 | 94.1699 | 20.8372 | 108.307 | 42.4114 | 0.26292 | 0.00015945 | 26.0931 | -0.00060648
0.33039 | 84.8459 | 38.1653 | 94.1167 | 20.7713 | 108.2577 | 42.423 | 0.26337 | 9.5672e-05 | 26.0572 | -0.00036326
0.33039 | 84.9192 | 38.1653 | 94.1411 | 20.7935 | 108.2943 | 42.4596 | 0.26373 | 6.3781e-05 | 26.0494 | -0.00024185
0.33039 | 84.9192 | 38.1653 | 94.1411 | 20.7935 | 108.2943 | 42.4596 | 0.26391 | 9.5672e-05 | 26.0316 | -0.00036252
0.33162 | 84.9421 | 38.3484 | 93.9656 | 20.7235 | 108.1227 | 42.4711 | 0.26391 | 9.5672e-05 | 26.0403 | -0.00036252
0.33162 | 84.9421 | 38.4704 | 93.8436 | 20.7235 | 108.0007 | 42.4711 | 0.264 | 9.5672e-05 | 26.0314 | -0.0003624
0.33162 | 84.9421 | 38.4094 | 93.9046 | 20.7235 | 108.0617 | 42.4711 | 0.26436 | 9.5672e-05 | 25.996 | -0.0003619
0.33162 | 84.9665 | 38.2874 | 94.0348 | 20.7309 | 108.1959 | 42.4833 | 0.26445 | 6.3781e-05 | 25.9964 | -0.00024119
0.33162 | 84.991 | 38.2874 | 94.0429 | 20.7382 | 108.2081 | 42.4955 | 0.26472 | 6.3781e-05 | 25.9791 | -0.00024094
0.33162 | 85.0154 | 38.2874 | 94.0511 | 20.7456 | 108.2203 | 42.5077 | 0.2649 | 9.5672e-05 | 25.9706 | -0.00036116
0.33162 | 85.0398 | 38.2264 | 94.1202 | 20.753 | 108.2935 | 42.5199 | 0.26517 | 9.5672e-05 | 25.9534 | -0.0003608
0.33277 | 85.0384 | 38.1653 | 94.1808 | 20.6805 | 108.3539 | 42.5192 | 0.26517 | 9.5672e-05 | 25.9528 | -0.0003608
0.33277 | 85.0873 | 38.3484 | 94.014 | 20.6952 | 108.1952 | 42.5436 | 0.26535 | 9.5672e-05 | 25.9536 | -0.00036055
0.33277 | 85.1117 | 38.4094 | 93.9612 | 20.7025 | 108.1464 | 42.5558 | 0.26562 | 9.5672e-05 | 25.9364 | -0.00036019
0.33277 | 85.1117 | 38.3484 | 94.0222 | 20.7025 | 108.2074 | 42.5558 | 0.2658 | 6.3781e-05 | 25.9188 | -0.00023996
0.33277 | 85.1361 | 38.3484 | 94.0303 | 20.7099 | 108.2197 | 42.5681 | 0.26607 | 0.00015945 | 25.9017 | -0.00059929
0.33277 | 85.1605 | 38.2874 | 94.0994 | 20.7172 | 108.2929 | 42.5803 | 0.26616 | 0.00015945 | 25.9021 | -0.00059909
0.334 | 85.1835 | 38.4704 | 93.9241 | 20.648 | 108.1213 | 42.5917 | 0.26625 | 6.3781e-05 | 25.902 | -0.00023955
0.334 | 85.1835 | 38.2874 | 94.1071 | 20.648 | 108.3043 | 42.5917 | 0.26679 | 6.3781e-05 | 25.8495 | -0.00023907
0.334 | 85.1835 | 38.1653 | 94.2292 | 20.648 | 108.4264 | 42.5917 | 0.2667 | 0.00015945 | 25.8582 | -0.00059788
0.334 | 85.2079 | 38.1653 | 94.2373 | 20.6553 | 108.4387 | 42.604 | 0.26688 | 0.00015945 | 25.8499 | -0.00059747
0.33515 | 85.2309 | 38.1653 | 94.245 | 20.591 | 108.4502 | 42.6155 | 0.26715 | 6.3781e-05 | 25.8324 | -0.00023875
0.33515 | 85.2798 | 38.1653 | 94.2613 | 20.6055 | 108.4746 | 42.6399 | 0.26733 | 6.3781e-05 | 25.8332 | -0.00023859
0.33515 | 85.2798 | 38.2264 | 94.2002 | 20.6055 | 108.4135 | 42.6399 | 0.2676 | 9.5672e-05 | 25.8072 | -0.00035752
0.33515 | 85.3286 | 38.3484 | 94.0945 | 20.6201 | 108.3159 | 42.6643 | 0.26778 | 9.5672e-05 | 25.8081 | -0.00035728
0.33515 | 85.3286 | 38.4704 | 93.9725 | 20.6201 | 108.1939 | 42.6643 | 0.26805 | 6.3781e-05 | 25.782 | -0.00023795
0.33515 | 85.353 | 38.4094 | 94.0416 | 20.6274 | 108.2671 | 42.6765 | 0.26814 | 9.5672e-05 | 25.7825 | -0.0003568
0.33515 | 85.3775 | 38.4094 | 94.0498 | 20.6347 | 108.2793 | 42.6887 | 0.26832 | 9.5672e-05 | 25.7743 | -0.00035656
0.33638 | 85.4004 | 38.4704 | 93.9964 | 20.5662 | 108.2298 | 42.7002 | 0.26832 | 9.5672e-05 | 25.7829 | -0.00035656
0.33638 | 85.4492 | 38.3484 | 94.1347 | 20.5807 | 108.3762 | 42.7246 | 0.26859 | 6.3781e-05 | 25.7751 | -0.00023747
0.33638 | 85.4492 | 38.4094 | 94.0737 | 20.5807 | 108.3152 | 42.7246 | 0.26868 | 9.5672e-05 | 25.7664 | -0.00035608
0.33638 | 85.4492 | 38.2874 | 94.1957 | 20.5807 | 108.4372 | 42.7246 | 0.26886 | 9.5672e-05 | 25.7491 | -0.00035584
0.33638 | 85.4737 | 38.3484 | 94.1428 | 20.588 | 108.3884 | 42.7368 | 0.26904 | 9.5672e-05 | 25.741 | -0.0003556
0.33638 | 85.4981 | 38.4704 | 94.029 | 20.5953 | 108.2786 | 42.749 | 0.2694 | 6.3781e-05 | 25.7156 | -0.00023675
0.33754 | 85.5211 | 38.4094 | 94.0976 | 20.5316 | 108.3512 | 42.7606 | 0.26949 | 6.3781e-05 | 25.7156 | -0.00023667
0.33754 | 85.5211 | 38.4704 | 94.0366 | 20.5316 | 108.2902 | 42.7606 | 0.26958 | 9.5672e-05 | 25.707 | -0.00035489
0.33754 | 85.57 | 38.4704 | 94.0529 | 20.5461 | 108.3146 | 42.785 | 0.26994 | 9.5672e-05 | 25.6908 | -0.00035442
0.33754 | 85.5944 | 38.4094 | 94.1221 | 20.5533 | 108.3878 | 42.7972 | 0.26994 | 6.3781e-05 | 25.6998 | -0.00023628
0.33754 | 85.5944 | 38.6534 | 93.8781 | 20.5533 | 108.1438 | 42.7972 | 0.27012 | 6.3781e-05 | 25.6827 | -0.00023612
0.33754 | 85.6188 | 38.5314 | 94.0082 | 20.5606 | 108.278 | 42.8094 | 0.27012 | 6.3781e-05 | 25.6917 | -0.00023612
0.33876 | 85.6173 | 38.4094 | 94.1297 | 20.4856 | 108.3993 | 42.8087 | 0.27048 | 9.5672e-05 | 25.657 | -0.00035371
0.33876 | 85.6417 | 38.4704 | 94.0768 | 20.4929 | 108.3505 | 42.8209 | 0.27075 | 0.00015945 | 25.6404 | -0.00058893
0.33876 | 85.6662 | 38.4094 | 94.146 | 20.5001 | 108.4237 | 42.8331 | 0.27093 | 9.5672e-05 | 25.6323 | -0.00035312
0.33876 | 85.6906 | 38.7145 | 93.849 | 20.5073 | 108.1308 | 42.8453 | 0.27102 | 9.5672e-05 | 25.6328 | -0.000353
0.33876 | 85.6906 | 38.5924 | 93.9711 | 20.5073 | 108.2529 | 42.8453 | 0.27102 | 9.5672e-05 | 25.6328 | -0.000353
0.33876 | 85.6906 | 38.3484 | 94.2151 | 20.5073 | 108.4969 | 42.8453 | 0.27129 | 9.5672e-05 | 25.6073 | -0.00035265
0.33992 | 85.7136 | 38.5314 | 94.0398 | 20.4444 | 108.3254 | 42.8568 | 0.27147 | 9.5672e-05 | 25.5988 | -0.00035242
0.33992 | 85.738 | 38.4704 | 94.1089 | 20.4516 | 108.3986 | 42.869 | 0.27156 | 9.5672e-05 | 25.5993 | -0.0003523
0.33992 | 85.7625 | 38.5314 | 94.0561 | 20.4587 | 108.3498 | 42.8812 | 0.27192 | 9.5672e-05 | 25.5743 | -0.00035183
0.33992 | 85.7869 | 38.4704 | 94.1252 | 20.4659 | 108.423 | 42.8934 | 0.27219 | 9.5672e-05 | 25.5579 | -0.00035149
0.33992 | 85.7869 | 38.4094 | 94.1862 | 20.4659 | 108.484 | 42.8934 | 0.27237 | 9.5672e-05 | 25.541 | -0.00035125
0.34107 | 85.7855 | 38.4704 | 93.1248 | 20.3962 | 107.4223 | 42.8927 | 0.27246 | 9.5672e-05 | 25.5321 | -0.00035114
0.34107 | 85.8099 | 38.3484 | 94.2549 | 20.4034 | 108.5566 | 42.905 | 0.27246 | 9.5672e-05 | 25.541 | -0.00035114
0.34107 | 85.8343 | 38.3484 | 94.263 | 20.4105 | 108.5688 | 42.9172 | 0.27292 | 9.5672e-05 | 25.5078 | -0.00035056
0.34107 | 85.8343 | 38.1653 | 94.4461 | 20.4105 | 108.7519 | 42.9172 | 0.2731 | 9.5672e-05 | 25.491 | -0.00035033
0.34107 | 85.8343 | 38.3484 | 94.263 | 20.4105 | 108.5688 | 42.9172 | 0.2731 | 9.5672e-05 | 25.491 | -0.00035033
0.34107 | 85.8587 | 38.4094 | 94.2102 | 20.4177 | 108.52 | 42.9294 | 0.27319 | 9.5672e-05 | 25.4915 | -0.00035021
0.3423 | 85.8573 | 38.4094 | 94.2097 | 20.3441 | 108.5192 | 42.9286 | 0.27328 | 9.5672e-05 | 25.4826 | -0.00035009
0.3423 | 85.8573 | 38.6534 | 93.9657 | 20.3441 | 108.2752 | 42.9286 | 0.27364 | 9.5672e-05 | 25.4491 | -0.00034963
0.3423 | 85.8817 | 38.5314 | 94.0958 | 20.3512 | 108.4094 | 42.9408 | 0.27364 | 9.5672e-05 | 25.458 | -0.00034963
0.3423 | 85.9061 | 38.5924 | 94.043 | 20.3583 | 108.3607 | 42.9531 | 0.27391 | 9.5672e-05 | 25.4418 | -0.00034929
0.3423 | 85.9061 | 38.5314 | 94.104 | 20.3583 | 108.4217 | 42.9531 | 0.274 | 6.3781e-05 | 25.4334 | -0.00023278
0.3423 | 85.9305 | 38.9585 | 93.685 | 20.3655 | 108.0068 | 42.9653 | 0.27418 | 9.5672e-05 | 25.4256 | -0.00034894
0.3423 | 85.9305 | 38.3484 | 94.2951 | 20.3655 | 108.6169 | 42.9653 | 0.27436 | 9.5672e-05 | 25.4089 | -0.00034871
0.34345 | 85.9291 | 38.6534 | 93.9896 | 20.2966 | 108.3112 | 42.9646 | 0.27463 | 9.5672e-05 | 25.3834 | -0.00034837
0.34345 | 85.9535 | 38.4094 | 94.2418 | 20.3037 | 108.5674 | 42.9768 | 0.27463 | 9.5672e-05 | 25.3923 | -0.00034837
0.34345 | 85.9535 | 38.5314 | 94.1198 | 20.3037 | 108.4454 | 42.9768 | 0.27472 | 6.3781e-05 | 25.384 | -0.00023217
0.34345 | 85.9535 | 38.3484 | 94.3028 | 20.3037 | 108.6284 | 42.9768 | 0.2749 | 0.00015945 | 25.3673 | -0.00058005
0.34345 | 85.978 | 38.5314 | 94.1279 | 20.3108 | 108.4576 | 42.989 | 0.27508 | 9.5672e-05 | 25.3596 | -0.0003478
0.34468 | 86.0009 | 38.4094 | 94.2576 | 20.2451 | 108.5911 | 43.0005 | 0.27526 | 6.3781e-05 | 25.3514 | -0.00023172
0.34345 | 86.0024 | 38.7145 | 93.953 | 20.3179 | 108.2867 | 43.0012 | 0.27562 | 6.3781e-05 | 25.3187 | -0.00023141
0.34468 | 86.0253 | 38.6534 | 94.0217 | 20.2522 | 108.3593 | 43.0127 | 0.2758 | 0.00015945 | 25.3105 | -0.00057816
0.34468 | 86.0253 | 38.6534 | 94.0217 | 20.2522 | 108.3593 | 43.0127 | 0.2758 | 9.5672e-05 | 25.3105 | -0.00034689
0.34468 | 86.0742 | 38.5924 | 94.099 | 20.2664 | 108.4447 | 43.0371 | 0.27607 | 9.5672e-05 | 25.3034 | -0.00034655
0.34468 | 86.0986 | 38.6534 | 94.0461 | 20.2735 | 108.3959 | 43.0493 | 0.27652 | 0.00015945 | 25.2711 | -0.00057665
0.34584 | 86.0972 | 38.7145 | 93.9846 | 20.2054 | 108.3341 | 43.0486 | 0.27679 | 0.00015945 | 25.2458 | -0.00057609
0.34584 | 86.0972 | 38.7145 | 93.9846 | 20.2054 | 108.3341 | 43.0486 | 0.27715 | 6.3781e-05 | 25.2131 | -0.00023013
0.34706 | 86.0957 | 38.7145 | 93.9841 | 20.1335 | 108.3334 | 43.0479 | 0.27733 | 9.5672e-05 | 25.1961 | -0.00034498
0.34706 | 86.1445 | 38.9585 | 93.7563 | 20.1476 | 108.1138 | 43.0723 | 0.27769 | 6.3781e-05 | 25.181 | -0.00022969
0.34706 | 86.169 | 38.5924 | 94.1306 | 20.1546 | 108.4921 | 43.0845 | 0.27787 | 9.5672e-05 | 25.1735 | -0.00034431
0.34706 | 86.1934 | 38.7755 | 93.9556 | 20.1616 | 108.3212 | 43.0967 | 0.2785 | 9.5672e-05 | 25.1253 | -0.00034353
0.34822 | 86.2164 | 38.6534 | 94.0854 | 20.1014 | 108.4548 | 43.1082 | 0.2785 | 6.3781e-05 | 25.1335 | -0.00022902
0.34822 | 86.2408 | 38.5314 | 94.2155 | 20.1084 | 108.589 | 43.1204 | 0.27895 | 9.5672e-05 | 25.1017 | -0.00034297
0.34822 | 86.2652 | 38.8365 | 93.9186 | 20.1154 | 108.2961 | 43.1326 | 0.27904 | 9.5672e-05 | 25.1024 | -0.00034286
0.34822 | 86.2652 | 38.5924 | 94.1627 | 20.1154 | 108.5402 | 43.1326 | 0.2794 | 9.5672e-05 | 25.07 | -0.00034242
0.3506 | 86.2868 | 38.7145 | 94.0478 | 19.9849 | 108.4289 | 43.1434 | 0.27976 | 6.3781e-05 | 25.0454 | -0.00022799
0.3506 | 86.3356 | 38.7145 | 94.064 | 19.9988 | 108.4533 | 43.1678 | 0.27994 | 6.3781e-05 | 25.0467 | -0.00022784
0.3506 | 86.36 | 38.5924 | 94.1943 | 20.0058 | 108.5876 | 43.18 | 0.28021 | 9.5672e-05 | 25.0313 | -0.00034143
0.35183 | 86.3586 | 38.7145 | 94.0717 | 19.9356 | 108.4648 | 43.1793 | 0.28048 | 9.5672e-05 | 25.0066 | -0.0003411
0.35183 | 86.3586 | 38.8365 | 93.9497 | 19.9356 | 108.3428 | 43.1793 | 0.28075 | 9.5672e-05 | 24.9826 | -0.00034077
0.35183 | 86.383 | 38.7755 | 94.0188 | 19.9425 | 108.416 | 43.1915 | 0.2812 | 9.5672e-05 | 24.9513 | -0.00034023
0.35298 | 86.4304 | 38.7145 | 94.0956 | 19.8907 | 108.5007 | 43.2152 | 0.28138 | 6.3781e-05 | 24.9521 | -0.00022667
0.35298 | 86.4792 | 38.8365 | 93.9899 | 19.9045 | 108.4031 | 43.2396 | 0.28156 | 9.5672e-05 | 24.9535 | -0.00033979
0.35298 | 86.5037 | 38.6534 | 94.1812 | 19.9114 | 108.5984 | 43.2518 | 0.28192 | 0.00015945 | 24.9303 | -0.00056559
0.35298 | 86.5281 | 38.8975 | 93.9452 | 19.9184 | 108.3665 | 43.264 | 0.28228 | 9.5672e-05 | 24.9071 | -0.00033892
0.35421 | 86.551 | 38.9585 | 93.8918 | 19.8558 | 108.317 | 43.2755 | 0.28255 | 9.5672e-05 | 24.8914 | -0.0003386
0.35421 | 86.5754 | 39.0195 | 93.839 | 19.8627 | 108.2682 | 43.2877 | 0.28282 | 9.5672e-05 | 24.8763 | -0.00033828
0.35421 | 86.5998 | 38.9585 | 93.9081 | 19.8696 | 108.3414 | 43.2999 | 0.28309 | 9.5672e-05 | 24.8611 | -0.00033795
0.35537 | 86.6473 | 38.8975 | 93.9849 | 19.8184 | 108.4261 | 43.3236 | 0.28318 | 0.00015945 | 24.8699 | -0.00056307
0.35537 | 86.6717 | 38.8365 | 94.0541 | 19.8253 | 108.4993 | 43.3358 | 0.28345 | 9.5672e-05 | 24.8549 | -0.00033752
0.35537 | 86.6961 | 39.0805 | 93.8182 | 19.8321 | 108.2675 | 43.348 | 0.28372 | 9.5672e-05 | 24.8398 | -0.0003372
0.35537 | 86.7205 | 39.0195 | 93.8873 | 19.839 | 108.3408 | 43.3603 | 0.28435 | 6.3781e-05 | 24.7933 | -0.0002243
0.35659 | 86.7678 | 39.0195 | 93.9031 | 19.784 | 108.3644 | 43.3839 | 0.28463 | 6.3781e-05 | 24.7864 | -0.00022409
0.35659 | 86.7678 | 38.9585 | 93.9641 | 19.784 | 108.4254 | 43.3839 | 0.28463 | 9.5672e-05 | 24.7864 | -0.00033613
0.35659 | 86.8167 | 38.7755 | 94.1634 | 19.7977 | 108.6328 | 43.4083 | 0.28508 | 6.3781e-05 | 24.7643 | -0.00022373
0.35659 | 86.8411 | 39.2025 | 93.7445 | 19.8045 | 108.218 | 43.4205 | 0.28544 | 0.00015945 | 24.7417 | -0.00055863
0.35659 | 86.8655 | 39.0805 | 93.8747 | 19.8114 | 108.3523 | 43.4328 | 0.28562 | 9.5672e-05 | 24.7346 | -0.00033497
0.35775 | 86.8885 | 39.2635 | 93.6993 | 19.7539 | 108.1808 | 43.4443 | 0.28589 | 0.00015945 | 24.7193 | -0.00055775
0.35775 | 86.8885 | 39.0805 | 93.8823 | 19.7539 | 108.3638 | 43.4443 | 0.28598 | 0.00015945 | 24.7115 | -0.00055758
0.35775 | 86.8885 | 39.1415 | 93.8213 | 19.7539 | 108.3028 | 43.4443 | 0.28598 | 9.5672e-05 | 24.7115 | -0.00033455
0.35775 | 86.9129 | 39.0805 | 93.8905 | 19.7607 | 108.376 | 43.4565 | 0.28598 | 0.00015945 | 24.72 | -0.00055758
0.35775 | 86.9373 | 39.2025 | 93.7766 | 19.7675 | 108.2662 | 43.4687 | 0.28634 | 9.5672e-05 | 24.6975 | -0.00033413
0.35775 | 86.9373 | 39.0195 | 93.9596 | 19.7675 | 108.4492 | 43.4687 | 0.2867 | 9.5672e-05 | 24.6664 | -0.00033371
0.3589 | 86.9359 | 39.0195 | 93.9591 | 19.7035 | 108.4485 | 43.468 | 0.2867 | 0.00015945 | 24.6659 | -0.00055618
0.3589 | 86.9359 | 39.2635 | 93.7151 | 19.7035 | 108.2045 | 43.468 | 0.28688 | 9.5672e-05 | 24.6504 | -0.0003335
0.3589 | 86.9604 | 39.0805 | 93.9063 | 19.7103 | 108.3997 | 43.4802 | 0.28724 | 9.5672e-05 | 24.628 | -0.00033308
0.3589 | 87.0092 | 39.1415 | 93.8616 | 19.7239 | 108.3631 | 43.5046 | 0.28724 | 0.00015945 | 24.645 | -0.00055513
0.3589 | 87.0092 | 39.2635 | 93.7396 | 19.7239 | 108.2411 | 43.5046 | 0.28733 | 0.00015945 | 24.6373 | -0.00055495
0.3589 | 87.0092 | 39.0195 | 93.9836 | 19.7239 | 108.4851 | 43.5046 | 0.28769 | 9.5672e-05 | 24.6064 | -0.00033256
0.3589 | 87.0092 | 39.1415 | 93.8616 | 19.7239 | 108.3631 | 43.5046 | 0.28778 | 9.5672e-05 | 24.5987 | -0.00033245
0.36013 | 87.0077 | 39.2025 | 93.8001 | 19.6563 | 108.3014 | 43.5039 | 0.28805 | 0.00015945 | 24.5752 | -0.00055357
0.36013 | 87.0321 | 39.3245 | 93.6862 | 19.6631 | 108.1916 | 43.5161 | 0.28787 | 9.5672e-05 | 24.599 | -0.00033235
0.36013 | 87.0565 | 39.2025 | 93.8163 | 19.6699 | 108.3258 | 43.5283 | 0.28805 | 6.3781e-05 | 24.5921 | -0.00022143
0.36013 | 87.0565 | 39.2025 | 93.8163 | 19.6699 | 108.3258 | 43.5283 | 0.28823 | 9.5672e-05 | 24.5767 | -0.00033193
0.36013 | 87.0809 | 39.1415 | 93.8855 | 19.6766 | 108.399 | 43.5405 | 0.2885 | 0.00015945 | 24.5621 | -0.0005527
0.36013 | 87.1054 | 39.2635 | 93.7716 | 19.6834 | 108.2892 | 43.5527 | 0.28868 | 6.3781e-05 | 24.5553 | -0.00022094
0.36013 | 87.1054 | 39.3245 | 93.7106 | 19.6834 | 108.2282 | 43.5527 | 0.28877 | 9.5672e-05 | 24.5476 | -0.00033131
0.36013 | 87.1298 | 39.2025 | 93.8408 | 19.6902 | 108.3624 | 43.5649 | 0.28895 | 9.5672e-05 | 24.5408 | -0.0003311
0.36128 | 87.1284 | 39.2635 | 93.7793 | 19.6269 | 108.3007 | 43.5642 | 0.28895 | 0.00015945 | 24.5403 | -0.00055184
0.36128 | 87.1772 | 39.0805 | 93.9786 | 19.6404 | 108.5081 | 43.5886 | 0.28931 | 9.5672e-05 | 24.5266 | -0.00033069
0.36128 | 87.1772 | 39.2635 | 93.7956 | 19.6404 | 108.3251 | 43.5886 | 0.28931 | 9.5672e-05 | 24.5266 | -0.00033069
0.36128 | 87.2016 | 39.3245 | 93.7427 | 19.6471 | 108.2763 | 43.6008 | 0.28949 | 9.5672e-05 | 24.5198 | -0.00033049
0.36128 | 87.2016 | 39.2635 | 93.8037 | 19.6471 | 108.3373 | 43.6008 | 0.28967 | 9.5672e-05 | 24.5045 | -0.00033028
0.36128 | 87.226 | 39.3856 | 93.6897 | 19.6539 | 108.2274 | 43.613 | 0.28949 | 9.5672e-05 | 24.5282 | -0.00033049
0.36251 | 87.2245 | 39.3245 | 93.7503 | 19.5869 | 108.2878 | 43.6123 | 0.28985 | 0.00015945 | 24.4972 | -0.00055013
0.36251 | 87.2489 | 39.2635 | 93.8195 | 19.5937 | 108.361 | 43.6245 | 0.29021 | 9.5672e-05 | 24.4752 | -0.00032967
0.36251 | 87.2489 | 39.2635 | 93.8195 | 19.5937 | 108.361 | 43.6245 | 0.29039 | 9.5672e-05 | 24.46 | -0.00032946
0.36251 | 87.2489 | 39.3245 | 93.7585 | 19.5937 | 108.3 | 43.6245 | 0.29048 | 0.00015945 | 24.4524 | -0.00054893
0.36251 | 87.2734 | 39.3856 | 93.7055 | 19.6004 | 108.2511 | 43.6367 | 0.29057 | 9.5672e-05 | 24.4533 | -0.00032926
0.36251 | 87.3222 | 39.3856 | 93.7218 | 19.6139 | 108.2755 | 43.6611 | 0.29075 | 9.5672e-05 | 24.4549 | -0.00032905
0.36251 | 87.3222 | 39.3245 | 93.7829 | 19.6139 | 108.3366 | 43.6611 | 0.29075 | 0.00015945 | 24.4549 | -0.00054842
0.36251 | 87.3466 | 39.3245 | 93.791 | 19.6206 | 108.3488 | 43.6733 | 0.29111 | 0.00015945 | 24.433 | -0.00054774
0.36367 | 87.3696 | 39.2635 | 93.8597 | 19.5646 | 108.4213 | 43.6848 | 0.29111 | 9.5672e-05 | 24.4409 | -0.00032865
0.36367 | 87.3696 | 39.3856 | 93.7376 | 19.5646 | 108.2992 | 43.6848 | 0.29147 | 0.00015945 | 24.4107 | -0.00054707
0.36367 | 87.4184 | 39.2635 | 93.876 | 19.5781 | 108.4457 | 43.7092 | 0.29165 | 0.00015945 | 24.4124 | -0.00054673
0.36367 | 87.4184 | 39.2025 | 93.937 | 19.5781 | 108.5067 | 43.7092 | 0.29165 | 9.5672e-05 | 24.4124 | -0.00032804
0.36367 | 87.4184 | 39.2635 | 93.876 | 19.5781 | 108.4457 | 43.7092 | 0.29192 | 9.5672e-05 | 24.3898 | -0.00032773
0.36489 | 87.4413 | 39.4466 | 93.7005 | 19.5185 | 108.2741 | 43.7207 | 0.29192 | 0.00015945 | 24.3976 | -0.00054622
0.36489 | 87.4658 | 39.4466 | 93.7087 | 19.5252 | 108.2863 | 43.7329 | 0.29219 | 9.5672e-05 | 24.3834 | -0.00032743
0.36489 | 87.4902 | 39.5076 | 93.6558 | 19.5319 | 108.2375 | 43.7451 | 0.29237 | 6.3781e-05 | 24.3768 | -0.00021815
0.36489 | 87.5146 | 39.3856 | 93.7859 | 19.5386 | 108.3717 | 43.7573 | 0.29246 | 0.00015945 | 24.3776 | -0.00054521
0.36489 | 87.5146 | 39.3856 | 93.7859 | 19.5386 | 108.3717 | 43.7573 | 0.29264 | 0.00015945 | 24.3626 | -0.00054488
0.36489 | 87.5634 | 39.3856 | 93.8022 | 19.5519 | 108.3961 | 43.7817 | 0.29291 | 9.5672e-05 | 24.3568 | -0.00032662
0.36605 | 87.562 | 39.3856 | 93.8017 | 19.4899 | 108.3954 | 43.781 | 0.29309 | 0.00015945 | 24.3413 | -0.00054404
0.36489 | 87.5878 | 39.6296 | 93.5663 | 19.5586 | 108.1643 | 43.7939 | 0.29327 | 0.00015945 | 24.3352 | -0.00054371
0.36605 | 87.6108 | 39.3856 | 93.818 | 19.5032 | 108.4198 | 43.8054 | 0.29336 | 0.00015945 | 24.3356 | -0.00054354
0.36605 | 87.6352 | 39.5686 | 93.6431 | 19.5099 | 108.249 | 43.8176 | 0.29354 | 9.5672e-05 | 24.3289 | -0.00032592
0.36605 | 87.6596 | 39.5076 | 93.7123 | 19.5165 | 108.3222 | 43.8298 | 0.29354 | 9.5672e-05 | 24.3372 | -0.00032592
0.36605 | 87.6596 | 39.6906 | 93.5293 | 19.5165 | 108.1392 | 43.8298 | 0.29354 | 9.5672e-05 | 24.3372 | -0.00032592
0.36605 | 87.6841 | 39.5686 | 93.6594 | 19.5232 | 108.2734 | 43.842 | 0.29372 | 0.00015945 | 24.3306 | -0.00054287
0.36728 | 87.6826 | 39.5686 | 93.6589 | 19.4576 | 108.2727 | 43.8413 | 0.2939 | 9.5672e-05 | 24.3152 | -0.00032552
0.36728 | 87.707 | 39.7516 | 93.4841 | 19.4642 | 108.1019 | 43.8535 | 0.29408 | 0.00015945 | 24.3086 | -0.00054221
0.36728 | 87.7314 | 39.4466 | 93.7972 | 19.4709 | 108.4191 | 43.8657 | 0.29435 | 9.5672e-05 | 24.2946 | -0.00032503
0.36728 | 87.7558 | 39.6296 | 93.6223 | 19.4775 | 108.2483 | 43.8779 | 0.29444 | 0.00015945 | 24.2955 | -0.00054154
0.36728 | 87.7558 | 39.5686 | 93.6833 | 19.4775 | 108.3093 | 43.8779 | 0.29462 | 9.5672e-05 | 24.2806 | -0.00032473
0.36728 | 87.7802 | 39.6296 | 93.6305 | 19.4842 | 108.2605 | 43.8901 | 0.2948 | 9.5672e-05 | 24.274 | -0.00032453
0.36843 | 87.8032 | 39.5076 | 93.7601 | 19.4293 | 108.394 | 43.9016 | 0.29507 | 9.5672e-05 | 24.2596 | -0.00032423
0.36843 | 87.8276 | 39.6296 | 93.6463 | 19.436 | 108.2842 | 43.9138 | 0.29507 | 9.5672e-05 | 24.2679 | -0.00032423
0.36843 | 87.8276 | 39.8737 | 93.4022 | 19.436 | 108.0401 | 43.9138 | 0.29534 | 0.00015945 | 24.2457 | -0.00053989
0.36843 | 87.852 | 39.7516 | 93.5324 | 19.4426 | 108.1744 | 43.926 | 0.29534 | 9.5672e-05 | 24.2539 | -0.00032394
0.36966 | 87.8505 | 39.6296 | 93.6539 | 19.3776 | 108.2957 | 43.9253 | 0.2957 | 9.5672e-05 | 24.2239 | -0.00032354
0.36966 | 87.8505 | 39.6906 | 93.5929 | 19.3776 | 108.2347 | 43.9253 | 0.29579 | 9.5672e-05 | 24.2165 | -0.00032344
0.36966 | 87.9238 | 39.5686 | 93.7393 | 19.3974 | 108.3933 | 43.9619 | 0.29606 | 9.5672e-05 | 24.2191 | -0.00032315
0.36966 | 87.8993 | 39.6296 | 93.6702 | 19.3908 | 108.3201 | 43.9497 | 0.29588 | 9.5672e-05 | 24.2256 | -0.00032334
0.36966 | 87.9238 | 39.6906 | 93.6173 | 19.3974 | 108.2713 | 43.9619 | 0.29624 | 0.00015945 | 24.2044 | -0.00053825
0.36966 | 87.9482 | 39.5686 | 93.7475 | 19.404 | 108.4055 | 43.9741 | 0.29642 | 9.5672e-05 | 24.1979 | -0.00032275
0.36966 | 87.9482 | 39.5686 | 93.7475 | 19.404 | 108.4055 | 43.9741 | 0.29642 | 0.00015945 | 24.1979 | -0.00053792
0.36966 | 87.997 | 39.5076 | 93.8247 | 19.4173 | 108.4909 | 43.9985 | 0.2966 | 0.00015945 | 24.1997 | -0.0005376
0.37081 | 88.02 | 39.6296 | 93.7104 | 19.363 | 108.3804 | 44.01 | 0.2966 | 9.5672e-05 | 24.2074 | -0.00032256
0.37081 | 88.0444 | 39.5686 | 93.7795 | 19.3696 | 108.4536 | 44.0222 | 0.29724 | 9.5672e-05 | 24.1643 | -0.00032187
0.37081 | 88.0444 | 39.6906 | 93.6575 | 19.3696 | 108.3316 | 44.0222 | 0.29724 | 9.5672e-05 | 24.1643 | -0.00032187
0.37081 | 88.0688 | 39.6906 | 93.6657 | 19.3761 | 108.3438 | 44.0344 | 0.29751 | 0.00015945 | 24.1506 | -0.00053597
0.37081 | 88.0932 | 39.5686 | 93.7958 | 19.3827 | 108.478 | 44.0466 | 0.29769 | 9.5672e-05 | 24.1442 | -0.00032139
0.37204 | 88.0917 | 39.8126 | 93.5513 | 19.3184 | 108.2333 | 44.0459 | 0.29778 | 0.00015945 | 24.1363 | -0.00053548
0.37204 | 88.1161 | 40.0568 | 93.3152 | 19.325 | 108.0013 | 44.0581 | 0.29778 | 0.00015945 | 24.1445 | -0.00053548
0.37204 | 88.1161 | 39.8737 | 93.4983 | 19.325 | 108.1844 | 44.0581 | 0.29796 | 9.5672e-05 | 24.1299 | -0.00032109
0.37204 | 88.1405 | 39.9348 | 93.4454 | 19.3315 | 108.1355 | 44.0703 | 0.29823 | 9.5672e-05 | 24.1163 | -0.00032081
0.37204 | 88.165 | 39.9348 | 93.4535 | 19.3381 | 108.1477 | 44.0825 | 0.29832 | 9.5672e-05 | 24.1172 | -0.00032071
0.37204 | 88.165 | 39.9348 | 93.4535 | 19.3381 | 108.1477 | 44.0825 | 0.2985 | 9.5672e-05 | 24.1026 | -0.00032052
0.37319 | 88.1879 | 39.9957 | 93.4003 | 19.2844 | 108.0983 | 44.094 | 0.29859 | 9.5672e-05 | 24.1031 | -0.00032042
0.37319 | 88.2124 | 40.0568 | 93.3473 | 19.2909 | 108.0494 | 44.1062 | 0.29877 | 9.5672e-05 | 24.0967 | -0.00032022
0.37319 | 88.2124 | 39.8126 | 93.5915 | 19.2909 | 108.2936 | 44.1062 | 0.29904 | 9.5672e-05 | 24.0749 | -0.00031993
0.37319 | 88.2368 | 39.8737 | 93.5386 | 19.2975 | 108.2447 | 44.1184 | 0.29922 | 9.5672e-05 | 24.0686 | -0.00031974
0.37319 | 88.2368 | 39.8737 | 93.5386 | 19.2975 | 108.2447 | 44.1184 | 0.2994 | 9.5672e-05 | 24.0541 | -0.00031955
0.37442 | 88.2597 | 39.8126 | 93.6073 | 19.2403 | 108.3172 | 44.1298 | 0.29958 | 9.5672e-05 | 24.0473 | -0.00031936
0.37442 | 88.2597 | 39.9348 | 93.4851 | 19.2403 | 108.195 | 44.1298 | 0.29958 | 9.5672e-05 | 24.0473 | -0.00031936
0.37442 | 88.2841 | 39.9957 | 93.4323 | 19.2469 | 108.1463 | 44.142 | 0.29976 | 6.3781e-05 | 24.041 | -0.00021278
0.37442 | 88.3085 | 39.9348 | 93.5014 | 19.2534 | 108.2194 | 44.1542 | 0.30012 | 0.00015945 | 24.0202 | -0.00053131
0.37442 | 88.3329 | 39.9957 | 93.4486 | 19.2599 | 108.1708 | 44.1665 | 0.30021 | 9.5672e-05 | 24.0211 | -0.00031869
0.37442 | 88.3817 | 39.8737 | 93.5869 | 19.2729 | 108.3172 | 44.1909 | 0.30048 | 0.00015945 | 24.0158 | -0.00053067
0.37558 | 88.4047 | 40.1788 | 93.2894 | 19.2198 | 108.0236 | 44.2024 | 0.3003 | 0.00015945 | 24.0379 | -0.00053099
0.37558 | 88.4291 | 39.9957 | 93.4807 | 19.2263 | 108.2189 | 44.2146 | 0.30066 | 9.5672e-05 | 24.0172 | -0.00031821
0.37558 | 88.4535 | 39.9957 | 93.4888 | 19.2328 | 108.2311 | 44.2268 | 0.30093 | 9.5672e-05 | 24.0038 | -0.00031792
0.37558 | 88.4779 | 39.9957 | 93.4969 | 19.2393 | 108.2433 | 44.239 | 0.3012 | 9.5672e-05 | 23.9903 | -0.00031764
0.37558 | 88.5024 | 40.1177 | 93.3831 | 19.2458 | 108.1335 | 44.2512 | 0.30138 | 6.3781e-05 | 23.9841 | -0.00021163
0.37558 | 88.5268 | 40.2398 | 93.2691 | 19.2523 | 108.0236 | 44.2634 | 0.30138 | 0.00015945 | 23.9922 | -0.00052908
0.37558 | 88.5756 | 39.9957 | 93.5295 | 19.2653 | 108.2921 | 44.2878 | 0.30165 | 9.5672e-05 | 23.9869 | -0.00031717
0.37673 | 88.5742 | 39.9348 | 93.5899 | 19.2059 | 108.3523 | 44.2871 | 0.30192 | 9.5672e-05 | 23.9649 | -0.00031688
0.37673 | 88.623 | 39.9957 | 93.5453 | 19.2188 | 108.3158 | 44.3115 | 0.30192 | 9.5672e-05 | 23.9811 | -0.00031688
0.37673 | 88.6474 | 40.0568 | 93.4923 | 19.2253 | 108.2669 | 44.3237 | 0.30201 | 9.5672e-05 | 23.982 | -0.00031679
0.37673 | 88.6718 | 40.1177 | 93.4396 | 19.2318 | 108.2182 | 44.3359 | 0.30228 | 0.00015945 | 23.9687 | -0.00052751
0.37673 | 88.7206 | 39.9957 | 93.5778 | 19.2447 | 108.3646 | 44.3603 | 0.30246 | 9.5672e-05 | 23.9705 | -0.00031632
0.37796 | 88.7435 | 40.0568 | 93.5244 | 19.1883 | 108.315 | 44.3718 | 0.30246 | 6.3781e-05 | 23.9781 | -0.00021088
0.37796 | 88.7923 | 40.1177 | 93.4797 | 19.2012 | 108.2785 | 44.3962 | 0.30264 | 9.5672e-05 | 23.9799 | -0.00031613
0.37796 | 88.8167 | 39.9957 | 93.6099 | 19.2077 | 108.4127 | 44.4084 | 0.30291 | 0.00015945 | 23.9666 | -0.00052641
0.37796 | 88.8167 | 40.2398 | 93.3658 | 19.2077 | 108.1686 | 44.4084 | 0.30336 | 9.5672e-05 | 23.9311 | -0.00031538
0.37796 | 88.8411 | 40.1788 | 93.4349 | 19.2141 | 108.2418 | 44.4206 | 0.30345 | 9.5672e-05 | 23.932 | -0.00031528
0.37796 | 88.8411 | 40.1177 | 93.496 | 19.2141 | 108.3029 | 44.4206 | 0.30354 | 0.00015945 | 23.9249 | -0.00052531
0.37911 | 88.8641 | 40.1788 | 93.4426 | 19.1617 | 108.2533 | 44.4321 | 0.30381 | 6.3781e-05 | 23.9112 | -0.00020994
0.37911 | 88.9374 | 40.1177 | 93.5281 | 19.181 | 108.351 | 44.4687 | 0.30399 | 9.5672e-05 | 23.9211 | -0.00031472
0.37911 | 88.9618 | 40.0568 | 93.5971 | 19.1874 | 108.4241 | 44.4809 | 0.30435 | 0.00015945 | 23.9008 | -0.00052392
0.37911 | 89.0106 | 40.3008 | 93.3694 | 19.2003 | 108.2045 | 44.5053 | 0.30453 | 9.5672e-05 | 23.9026 | -0.00031416
0.37911 | 89.0106 | 40.2398 | 93.4304 | 19.2003 | 108.2655 | 44.5053 | 0.30471 | 9.5672e-05 | 23.8885 | -0.00031398
0.38034 | 89.0091 | 40.2398 | 93.4299 | 19.1379 | 108.2647 | 44.5045 | 0.3048 | 9.5672e-05 | 23.881 | -0.00031388
0.38034 | 89.0579 | 40.4228 | 92.2632 | 19.1508 | 107.1061 | 44.5289 | 0.30507 | 9.5672e-05 | 23.8758 | -0.00031361
0.38034 | 89.0823 | 40.3008 | 93.3933 | 19.1572 | 108.2403 | 44.5411 | 0.30534 | 9.5672e-05 | 23.8627 | -0.00031333
0.38034 | 89.0823 | 40.3618 | 93.3323 | 19.1572 | 108.1793 | 44.5411 | 0.30561 | 9.5672e-05 | 23.8416 | -0.00031305
0.38034 | 89.1067 | 40.3618 | 93.3404 | 19.1636 | 108.1916 | 44.5534 | 0.30543 | 0.00015945 | 23.8637 | -0.00052206
0.3815 | 89.1541 | 40.4838 | 93.2342 | 19.118 | 108.0932 | 44.577 | 0.30597 | 6.3781e-05 | 23.837 | -0.00020846
0.38034 | 89.1799 | 40.3008 | 93.4258 | 19.1829 | 108.2892 | 44.59 | 0.30597 | 9.5672e-05 | 23.8455 | -0.00031268
0.3815 | 89.2029 | 40.3618 | 93.3725 | 19.1308 | 108.2397 | 44.6015 | 0.30624 | 9.5672e-05 | 23.8319 | -0.00031241
0.3815 | 89.2029 | 40.4228 | 93.3115 | 19.1308 | 108.1787 | 44.6015 | 0.30651 | 9.5672e-05 | 23.8109 | -0.00031213
0.3815 | 89.2517 | 40.4838 | 93.2668 | 19.1436 | 108.1421 | 44.6259 | 0.30651 | 9.5672e-05 | 23.8268 | -0.00031213
0.3815 | 89.2761 | 40.4228 | 93.3359 | 19.15 | 108.2153 | 44.6381 | 0.30678 | 0.00015945 | 23.8138 | -0.00051976
0.38272 | 89.299 | 40.6058 | 93.1605 | 19.0946 | 108.0437 | 44.6495 | 0.30705 | 9.5672e-05 | 23.8003 | -0.00031158
0.38272 | 89.3234 | 40.5449 | 93.2296 | 19.101 | 108.1168 | 44.6617 | 0.30705 | 9.5672e-05 | 23.8082 | -0.00031158
0.38272 | 89.3234 | 40.6058 | 93.1687 | 19.101 | 108.0559 | 44.6617 | 0.30741 | 0.00015945 | 23.7804 | -0.0005187
0.38272 | 89.3478 | 40.6669 | 93.1157 | 19.1073 | 108.007 | 44.6739 | 0.3075 | 9.5672e-05 | 23.7813 | -0.00031113
0.38272 | 89.3722 | 40.5449 | 93.2458 | 19.1137 | 108.1412 | 44.6861 | 0.30777 | 9.5672e-05 | 23.7684 | -0.00031085
0.38272 | 89.3967 | 40.7278 | 93.0711 | 19.1201 | 107.9705 | 44.6983 | 0.30813 | 9.5672e-05 | 23.7485 | -0.00031049
0.38388 | 89.3952 | 40.6669 | 93.1315 | 19.0622 | 108.0307 | 44.6976 | 0.30813 | 9.5672e-05 | 23.748 | -0.00031049
0.38388 | 89.4196 | 40.6058 | 93.2007 | 19.0686 | 108.104 | 44.7098 | 0.3084 | 9.5672e-05 | 23.7351 | -0.00031022
0.38388 | 89.444 | 40.3618 | 93.4529 | 19.0749 | 108.3602 | 44.722 | 0.30858 | 0.00015945 | 23.7292 | -0.00051673
0.38388 | 89.4929 | 40.6669 | 93.1641 | 19.0876 | 108.0795 | 44.7464 | 0.30885 | 9.5672e-05 | 23.7243 | -0.00030976
0.38388 | 89.4929 | 40.6058 | 93.2252 | 19.0876 | 108.1406 | 44.7464 | 0.30876 | 9.5672e-05 | 23.7311 | -0.00030985
0.38511 | 89.5646 | 40.6058 | 93.2491 | 19.0454 | 108.1765 | 44.7823 | 0.30876 | 9.5672e-05 | 23.7544 | -0.00030985
0.38511 | 89.589 | 40.7889 | 93.0741 | 19.0518 | 108.0056 | 44.7945 | 0.30912 | 9.5672e-05 | 23.7346 | -0.00030949
0.38511 | 89.589 | 40.6058 | 93.2572 | 19.0518 | 108.1887 | 44.7945 | 0.30921 | 6.3781e-05 | 23.7277 | -0.00020627
0.38511 | 89.6134 | 40.7889 | 93.0822 | 19.0581 | 108.0178 | 44.8067 | 0.30921 | 9.5672e-05 | 23.7356 | -0.0003094
0.38511 | 89.6378 | 40.6058 | 93.2735 | 19.0644 | 108.2131 | 44.8189 | 0.30967 | 6.3781e-05 | 23.7089 | -0.00020597
0.38626 | 89.6608 | 40.6669 | 93.22 | 19.0134 | 108.1635 | 44.8304 | 0.30985 | 9.5672e-05 | 23.7025 | -0.00030877
0.38626 | 89.7096 | 40.6058 | 93.2974 | 19.026 | 108.249 | 44.8548 | 0.31066 | 6.3781e-05 | 23.6564 | -0.00020531
0.38626 | 89.7584 | 40.4838 | 93.4357 | 19.0387 | 108.3954 | 44.8792 | 0.31093 | 9.5672e-05 | 23.6515 | -0.0003077
0.38626 | 89.7828 | 40.7889 | 93.1387 | 19.045 | 108.1025 | 44.8914 | 0.3112 | 9.5672e-05 | 23.6388 | -0.00030743
0.38749 | 89.8301 | 40.8499 | 93.0935 | 18.9969 | 108.0651 | 44.915 | 0.31156 | 0.00015945 | 23.6267 | -0.0005118
0.38749 | 89.8789 | 40.5449 | 93.4147 | 19.0095 | 108.3945 | 44.9394 | 0.31192 | 9.5672e-05 | 23.6151 | -0.00030672
0.38864 | 89.9019 | 40.7278 | 93.2395 | 18.9589 | 108.2231 | 44.9509 | 0.31219 | 0.00015945 | 23.602 | -0.00051076
0.38864 | 89.9507 | 40.6058 | 93.3778 | 18.9714 | 108.3695 | 44.9753 | 0.31273 | 0.00015945 | 23.5768 | -0.00050988
0.38864 | 89.9995 | 40.5449 | 93.4549 | 18.984 | 108.4548 | 44.9997 | 0.313 | 9.5672e-05 | 23.572 | -0.00030566
0.38864 | 89.9995 | 40.7889 | 93.2109 | 18.984 | 108.2108 | 44.9997 | 0.31309 | 9.5672e-05 | 23.5652 | -0.00030558
0.38864 | 90.0483 | 40.7889 | 93.2272 | 18.9966 | 108.2353 | 45.0242 | 0.31372 | 0.00015945 | 23.5335 | -0.00050827
0.38987 | 90.0956 | 40.9719 | 93.06 | 18.9489 | 108.0759 | 45.0478 | 0.3139 | 0.00015945 | 23.535 | -0.00050798
0.38987 | 90.1444 | 40.8499 | 93.1982 | 18.9614 | 108.2223 | 45.0722 | 0.31426 | 9.5672e-05 | 23.5236 | -0.00030444
0.39102 | 90.1674 | 40.9109 | 93.1449 | 18.9113 | 108.1728 | 45.0837 | 0.31453 | 9.5672e-05 | 23.5106 | -0.00030418
0.39102 | 90.1918 | 40.6669 | 93.397 | 18.9175 | 108.429 | 45.0959 | 0.31498 | 0.00015945 | 23.4848 | -0.00050624
0.39102 | 90.1918 | 40.6669 | 93.397 | 18.9175 | 108.429 | 45.0959 | 0.31498 | 9.5672e-05 | 23.4848 | -0.00030374
0.39218 | 90.2391 | 40.8499 | 93.2298 | 18.8739 | 108.2697 | 45.1196 | 0.31552 | 6.3781e-05 | 23.4596 | -0.00020215
0.39218 | 90.2636 | 40.7278 | 93.3601 | 18.8801 | 108.404 | 45.1318 | 0.31579 | 0.00015945 | 23.4472 | -0.00050494
0.39218 | 90.3368 | 40.7889 | 93.3234 | 18.8988 | 108.3795 | 45.1684 | 0.31588 | 6.3781e-05 | 23.4637 | -0.00020192
0.39341 | 90.3596 | 40.8499 | 93.27 | 18.8457 | 108.3299 | 45.1798 | 0.31642 | 0.00015945 | 23.4309 | -0.00050393
0.39341 | 90.3841 | 40.9109 | 92.2171 | 18.8519 | 107.2811 | 45.192 | 0.31696 | 9.5672e-05 | 23.3987 | -0.00030184
0.39341 | 90.4085 | 40.6669 | 93.4693 | 18.8581 | 108.5373 | 45.2042 | 0.31714 | 0.00015945 | 23.393 | -0.00050278
0.39341 | 90.4085 | 40.7889 | 92.3473 | 18.8581 | 107.4153 | 45.2042 | 0.31723 | 9.5672e-05 | 23.3864 | -0.00030159
0.39456 | 90.407 | 40.7278 | 93.4079 | 18.8025 | 108.4757 | 45.2035 | 0.3175 | 0.00015945 | 23.3661 | -0.00050221
0.39456 | 90.4314 | 40.6058 | 93.538 | 18.8087 | 108.6099 | 45.2157 | 0.31777 | 9.5672e-05 | 23.3538 | -0.00030107
0.39456 | 90.4802 | 40.7278 | 93.4323 | 18.8211 | 108.5123 | 45.2401 | 0.31768 | 9.5672e-05 | 23.3758 | -0.00030116
0.39456 | 90.4802 | 40.8499 | 93.3102 | 18.8211 | 108.3902 | 45.2401 | 0.31813 | 0.00015945 | 23.3427 | -0.00050122
0.39456 | 90.5046 | 40.9109 | 93.2573 | 18.8272 | 108.3414 | 45.2523 | 0.31822 | 9.5672e-05 | 23.3438 | -0.00030065
0.39579 | 90.5031 | 40.9109 | 93.2568 | 18.7685 | 108.3407 | 45.2516 | 0.3184 | 0.00015945 | 23.3301 | -0.00050079
0.39579 | 90.5031 | 40.9109 | 93.2568 | 18.7685 | 108.3407 | 45.2516 | 0.31867 | 6.3781e-05 | 23.3104 | -0.00020015
0.39579 | 90.5275 | 40.8499 | 93.3259 | 18.7746 | 108.4139 | 45.2638 | 0.31849 | 0.00015945 | 23.3312 | -0.00050065
0.39579 | 90.5275 | 40.9719 | 93.2039 | 18.7746 | 108.2919 | 45.2638 | 0.31903 | 9.5672e-05 | 23.2916 | -0.00029988
0.39579 | 90.5519 | 41.0329 | 93.1511 | 18.7808 | 108.2431 | 45.276 | 0.31903 | 9.5672e-05 | 23.2993 | -0.00029988
0.39579 | 90.5519 | 40.9109 | 93.2731 | 18.7808 | 108.3651 | 45.276 | 0.31921 | 0.00015945 | 23.2861 | -0.00049952
0.39694 | 90.5749 | 40.7889 | 93.4027 | 18.732 | 108.4985 | 45.2874 | 0.31957 | 9.5672e-05 | 23.2671 | -0.00029937
0.39694 | 90.5993 | 40.9719 | 93.2279 | 18.7381 | 108.3277 | 45.2996 | 0.31948 | 0.00015945 | 23.2813 | -0.0004991
0.39694 | 90.6237 | 40.9109 | 93.297 | 18.7442 | 108.4009 | 45.3118 | 0.31975 | 9.5672e-05 | 23.2692 | -0.00029921
0.39694 | 90.6237 | 40.9719 | 93.236 | 18.7442 | 108.3399 | 45.3118 | 0.31975 | 9.5672e-05 | 23.2692 | -0.00029921
0.39694 | 90.6481 | 40.7889 | 93.4271 | 18.7504 | 108.5351 | 45.324 | 0.31993 | 0.00015945 | 23.2637 | -0.0004984
0.39817 | 90.6466 | 40.6669 | 93.5486 | 18.6922 | 108.6564 | 45.3233 | 0.3202 | 9.5672e-05 | 23.2436 | -0.00029879
0.39817 | 90.671 | 40.7889 | 93.4348 | 18.6984 | 108.5466 | 45.3355 | 0.32056 | 9.5672e-05 | 23.2251 | -0.00029845
0.39817 | 90.7198 | 40.6058 | 93.6341 | 18.7106 | 108.7541 | 45.3599 | 0.32065 | 9.5672e-05 | 23.2338 | -0.00029837
0.39817 | 90.7442 | 40.6669 | 93.5812 | 18.7167 | 108.7052 | 45.3721 | 0.32083 | 9.5672e-05 | 23.2284 | -0.0002982
0.39933 | 90.7427 | 40.7889 | 93.4587 | 18.6622 | 108.5825 | 45.3714 | 0.3211 | 9.5672e-05 | 23.2084 | -0.00029795
0.39933 | 90.7427 | 40.7278 | 93.5198 | 18.6622 | 108.6436 | 45.3714 | 0.32119 | 0.00015945 | 23.2019 | -0.00049644
0.39933 | 90.7427 | 40.9719 | 93.2757 | 18.6622 | 108.3995 | 45.3714 | 0.32137 | 9.5672e-05 | 23.1889 | -0.0002977
0.39933 | 90.7671 | 41.0329 | 93.2228 | 18.6684 | 108.3507 | 45.3836 | 0.32164 | 9.5672e-05 | 23.177 | -0.00029745
0.39933 | 90.7671 | 40.9719 | 93.2838 | 18.6684 | 108.4117 | 45.3836 | 0.32182 | 9.5672e-05 | 23.164 | -0.00029728
0.39933 | 90.7915 | 40.9109 | 93.3529 | 18.6745 | 108.4849 | 45.3958 | 0.32182 | 0.00015945 | 23.1716 | -0.00049547
0.40055 | 90.8144 | 41.155 | 93.1165 | 18.623 | 108.2522 | 45.4072 | 0.32219 | 6.3781e-05 | 23.1528 | -0.00019797
0.40055 | 90.8144 | 40.9109 | 93.3606 | 18.623 | 108.4963 | 45.4072 | 0.32237 | 9.5672e-05 | 23.1399 | -0.00029678
0.40055 | 90.8632 | 41.0329 | 93.2548 | 18.6351 | 108.3987 | 45.4316 | 0.32255 | 9.5672e-05 | 23.142 | -0.00029662
0.40055 | 90.8632 | 40.9109 | 93.3768 | 18.6351 | 108.5207 | 45.4316 | 0.32282 | 9.5672e-05 | 23.1227 | -0.00029637
0.40171 | 90.8618 | 40.9719 | 93.3154 | 18.5812 | 108.459 | 45.4309 | 0.323 | 6.3781e-05 | 23.1093 | -0.00019747
0.40055 | 90.8632 | 40.9109 | 93.3768 | 18.6351 | 108.5207 | 45.4316 | 0.32309 | 0.00015945 | 23.1033 | -0.00049353
0.40171 | 90.8862 | 40.9719 | 93.3235 | 18.5873 | 108.4712 | 45.4431 | 0.32291 | 9.5672e-05 | 23.1233 | -0.00029629
0.40171 | 90.8862 | 40.9109 | 93.3845 | 18.5873 | 108.5322 | 45.4431 | 0.32345 | 0.00015945 | 23.0847 | -0.00049298
0.40171 | 90.8862 | 40.9719 | 93.3235 | 18.5873 | 108.4712 | 45.4431 | 0.32345 | 9.5672e-05 | 23.0847 | -0.00029579
0.40171 | 90.9106 | 40.7278 | 93.5757 | 18.5934 | 108.7275 | 45.4553 | 0.32363 | 0.00015945 | 23.0794 | -0.00049271
0.40294 | 90.909 | 40.9719 | 93.3311 | 18.5364 | 108.4826 | 45.4545 | 0.32399 | 9.5672e-05 | 23.0532 | -0.0002953
0.40294 | 90.909 | 41.0329 | 93.2701 | 18.5364 | 108.4216 | 45.4545 | 0.32408 | 0.00015945 | 23.0468 | -0.00049202
0.40294 | 90.909 | 40.9109 | 93.3921 | 18.5364 | 108.5436 | 45.4545 | 0.32426 | 9.5672e-05 | 23.0341 | -0.00029505
0.40294 | 90.9334 | 40.8499 | 93.4612 | 18.5424 | 108.6168 | 45.4667 | 0.32435 | 9.5672e-05 | 23.0352 | -0.00029497
0.40409 | 90.932 | 40.9109 | 93.3998 | 18.4891 | 108.5551 | 45.466 | 0.32453 | 9.5672e-05 | 23.0219 | -0.0002948
0.40409 | 90.9564 | 40.9109 | 93.4079 | 18.4951 | 108.5673 | 45.4782 | 0.32453 | 0.00015945 | 23.0295 | -0.00049134
0.40409 | 90.9564 | 40.9109 | 93.4079 | 18.4951 | 108.5673 | 45.4782 | 0.3248 | 9.5672e-05 | 23.0103 | -0.00029456
0.40409 | 90.9808 | 40.7889 | 93.538 | 18.5011 | 108.7015 | 45.4904 | 0.3248 | 9.5672e-05 | 23.0178 | -0.00029456
0.40409 | 90.9808 | 40.9719 | 93.355 | 18.5011 | 108.5185 | 45.4904 | 0.32498 | 9.5672e-05 | 23.005 | -0.0002944
0.40532 | 90.9793 | 40.9109 | 93.4155 | 18.4447 | 108.5787 | 45.4896 | 0.32534 | 9.5672e-05 | 22.9791 | -0.00029407
0.40532 | 90.9793 | 40.9719 | 93.3545 | 18.4447 | 108.5177 | 45.4896 | 0.32552 | 9.5672e-05 | 22.9664 | -0.00029391
0.40532 | 91.0037 | 40.9109 | 93.4237 | 18.4508 | 108.5909 | 45.5018 | 0.3257 | 0.00015945 | 22.9612 | -0.00048958
0.40532 | 91.0281 | 41.0939 | 93.2488 | 18.4568 | 108.4201 | 45.514 | 0.32588 | 9.5672e-05 | 22.956 | -0.00029358
0.40532 | 91.0281 | 40.9109 | 93.4318 | 18.4568 | 108.6031 | 45.514 | 0.32597 | 0.00015945 | 22.9496 | -0.00048917
0.40532 | 91.0525 | 40.9719 | 93.3789 | 18.4628 | 108.5543 | 45.5262 | 0.32606 | 9.5672e-05 | 22.9508 | -0.00029342
0.40647 | 91.0754 | 40.8499 | 93.5086 | 18.416 | 108.6878 | 45.5377 | 0.32642 | 0.00015945 | 22.9325 | -0.00048849
0.40647 | 91.0998 | 40.9719 | 93.3947 | 18.422 | 108.578 | 45.5499 | 0.32651 | 9.5672e-05 | 22.9336 | -0.00029302
0.40647 | 91.1242 | 40.8499 | 93.5248 | 18.428 | 108.7122 | 45.5621 | 0.3266 | 9.5672e-05 | 22.9347 | -0.00029294
0.40647 | 91.1242 | 40.8499 | 93.5248 | 18.428 | 108.7122 | 45.5621 | 0.32696 | 0.00015945 | 22.9095 | -0.00048769
0.40647 | 91.1486 | 40.9719 | 93.411 | 18.434 | 108.6024 | 45.5743 | 0.32696 | 9.5672e-05 | 22.9169 | -0.00029261
0.4077 | 91.1471 | 40.9109 | 93.4715 | 18.3781 | 108.6626 | 45.5735 | 0.32732 | 9.5672e-05 | 22.8912 | -0.00029229
0.4077 | 91.1715 | 40.9719 | 93.4186 | 18.3841 | 108.6138 | 45.5857 | 0.32732 | 9.5672e-05 | 22.8987 | -0.00029229
0.4077 | 91.1959 | 40.9109 | 93.4877 | 18.3901 | 108.687 | 45.5979 | 0.32741 | 6.3781e-05 | 22.8998 | -0.00019481
0.4077 | 91.2203 | 40.9109 | 93.4959 | 18.3961 | 108.6992 | 45.6101 | 0.3275 | 0.00015945 | 22.901 | -0.00048688
0.4077 | 91.2203 | 40.9109 | 93.4959 | 18.3961 | 108.6992 | 45.6101 | 0.32786 | 9.5672e-05 | 22.8758 | -0.00029181
0.4077 | 91.2447 | 40.9719 | 93.443 | 18.4021 | 108.6504 | 45.6223 | 0.32804 | 9.5672e-05 | 22.8707 | -0.00029165
0.40885 | 91.2676 | 41.0939 | 93.3286 | 18.3557 | 108.5399 | 45.6338 | 0.32822 | 0.00015945 | 22.8651 | -0.00048581
0.40885 | 91.3164 | 41.0329 | 93.4059 | 18.3676 | 108.6253 | 45.6582 | 0.32822 | 9.5672e-05 | 22.88 | -0.00029149
0.40885 | 91.3164 | 41.0329 | 93.4059 | 18.3676 | 108.6253 | 45.6582 | 0.3284 | 0.00015945 | 22.8675 | -0.00048555
0.40885 | 91.3164 | 40.9719 | 93.4669 | 18.3676 | 108.6863 | 45.6582 | 0.32867 | 9.5672e-05 | 22.8487 | -0.00029109
0.40885 | 91.3409 | 40.9719 | 93.4751 | 18.3736 | 108.6985 | 45.6704 | 0.32912 | 9.5672e-05 | 22.8248 | -0.00029069
0.41001 | 91.3394 | 41.0939 | 93.3526 | 18.3215 | 108.5758 | 45.6697 | 0.3293 | 0.00015945 | 22.8119 | -0.00048422
0.41001 | 91.3638 | 40.9719 | 93.4827 | 18.3275 | 108.71 | 45.6819 | 0.3293 | 0.00015945 | 22.8193 | -0.00048422
0.41001 | 91.3882 | 41.155 | 93.3077 | 18.3334 | 108.5391 | 45.6941 | 0.32939 | 0.00015945 | 22.8205 | -0.00048409
0.41001 | 91.3882 | 41.0939 | 93.3688 | 18.3334 | 108.6002 | 45.6941 | 0.32957 | 9.5672e-05 | 22.808 | -0.00029029
0.41001 | 91.4126 | 41.338 | 93.1329 | 18.3394 | 108.3683 | 45.7063 | 0.32984 | 0.00015945 | 22.7967 | -0.00048343
0.41124 | 91.4111 | 41.338 | 93.1324 | 18.2843 | 108.3675 | 45.7055 | 0.32993 | 9.5672e-05 | 22.79 | -0.00028998
0.41001 | 91.4614 | 41.0939 | 93.3932 | 18.3513 | 108.6368 | 45.7307 | 0.33011 | 9.5672e-05 | 22.7928 | -0.00028982
0.41124 | 91.4599 | 41.155 | 93.3316 | 18.2961 | 108.5749 | 45.7299 | 0.33029 | 0.00015945 | 22.7799 | -0.00048277
0.41124 | 91.4843 | 41.277 | 93.2178 | 18.3021 | 108.4651 | 45.7421 | 0.33056 | 0.00015945 | 22.7687 | -0.00048237
0.41124 | 91.5087 | 41.2159 | 93.287 | 18.308 | 108.5384 | 45.7543 | 0.33047 | 0.00015945 | 22.7823 | -0.0004825
0.41124 | 91.5087 | 41.2159 | 93.287 | 18.308 | 108.5384 | 45.7543 | 0.33083 | 9.5672e-05 | 22.7575 | -0.00028919
0.41124 | 91.5087 | 41.155 | 93.3479 | 18.308 | 108.5993 | 45.7543 | 0.33101 | 9.5672e-05 | 22.7451 | -0.00028903
0.41239 | 91.5316 | 41.2159 | 93.2946 | 18.2623 | 108.5499 | 45.7658 | 0.33128 | 9.5672e-05 | 22.7335 | -0.00028879
0.41239 | 91.556 | 41.2159 | 93.3028 | 18.2682 | 108.5621 | 45.778 | 0.33146 | 9.5672e-05 | 22.7285 | -0.00028864
0.41239 | 91.556 | 41.2159 | 93.3028 | 18.2682 | 108.5621 | 45.778 | 0.33155 | 0.00015945 | 22.7223 | -0.00048093
0.41239 | 91.556 | 41.2159 | 93.3028 | 18.2682 | 108.5621 | 45.778 | 0.33164 | 0.00015945 | 22.7161 | -0.0004808
0.41362 | 91.5789 | 41.277 | 93.2493 | 18.2195 | 108.5124 | 45.7894 | 0.33191 | 9.5672e-05 | 22.7045 | -0.00028825
0.41362 | 91.6277 | 41.277 | 93.2656 | 18.2313 | 108.5368 | 45.8138 | 0.33227 | 0.00015945 | 22.6946 | -0.00047989
0.41362 | 91.6521 | 41.277 | 93.2737 | 18.2372 | 108.549 | 45.826 | 0.33254 | 9.5672e-05 | 22.6835 | -0.0002877
0.41477 | 91.6506 | 41.2159 | 93.3343 | 18.1861 | 108.6094 | 45.8253 | 0.33299 | 0.00015945 | 22.6524 | -0.00047885
0.41477 | 91.6506 | 41.2159 | 93.3343 | 18.1861 | 108.6094 | 45.8253 | 0.33317 | 9.5672e-05 | 22.6401 | -0.00028715
0.41477 | 91.6994 | 41.277 | 93.2895 | 18.1979 | 108.5727 | 45.8497 | 0.33371 | 9.5672e-05 | 22.6181 | -0.00028669
0.416 | 91.6979 | 41.46 | 93.106 | 18.1438 | 108.3889 | 45.8489 | 0.33389 | 0.00015945 | 22.6054 | -0.00047756
0.416 | 91.7223 | 41.399 | 93.1751 | 18.1497 | 108.4621 | 45.8611 | 0.33389 | 9.5672e-05 | 22.6127 | -0.00028653
0.416 | 91.7223 | 41.338 | 92.2361 | 18.1497 | 107.5231 | 45.8611 | 0.33398 | 0.00015945 | 22.6066 | -0.00047743
0.416 | 91.7467 | 41.399 | 93.1832 | 18.1555 | 108.4743 | 45.8733 | 0.33444 | 9.5672e-05 | 22.5835 | -0.00028607
0.416 | 91.7955 | 41.277 | 93.3215 | 18.1673 | 108.6207 | 45.8977 | 0.33471 | 9.5672e-05 | 22.5798 | -0.00028584
0.41716 | 91.8184 | 41.338 | 93.2681 | 18.1225 | 108.5712 | 45.9092 | 0.33498 | 0.00015945 | 22.5685 | -0.00047602
0.41716 | 91.8184 | 41.155 | 93.4511 | 18.1225 | 108.7542 | 45.9092 | 0.33525 | 9.5672e-05 | 22.5503 | -0.00028538
0.41716 | 91.8184 | 41.46 | 93.1461 | 18.1225 | 108.4492 | 45.9092 | 0.33543 | 9.5672e-05 | 22.5382 | -0.00028523
0.41838 | 91.8169 | 41.46 | 93.1456 | 18.0689 | 108.4484 | 45.9084 | 0.33552 | 9.5672e-05 | 22.5317 | -0.00028515
0.41838 | 91.8901 | 41.521 | 93.109 | 18.0864 | 108.424 | 45.945 | 0.33615 | 9.5672e-05 | 22.5112 | -0.00028461
0.41838 | 91.8901 | 41.338 | 93.292 | 18.0864 | 108.607 | 45.945 | 0.33624 | 0.00015945 | 22.5052 | -0.00047423
0.41838 | 91.8901 | 41.338 | 93.292 | 18.0864 | 108.607 | 45.945 | 0.33669 | 0.00015945 | 22.475 | -0.0004736
0.41954 | 91.913 | 41.582 | 93.0557 | 18.0421 | 108.3745 | 45.9565 | 0.33723 | 9.5672e-05 | 22.4458 | -0.0002837
0.41954 | 91.913 | 41.399 | 93.2387 | 18.0421 | 108.5575 | 45.9565 | 0.33723 | 0.00015945 | 22.4458 | -0.00047284
0.41954 | 91.913 | 41.46 | 93.1777 | 18.0421 | 108.4965 | 45.9565 | 0.33741 | 0.00015945 | 22.4339 | -0.00047259
0.41954 | 91.9374 | 41.582 | 93.0638 | 18.0479 | 108.3867 | 45.9687 | 0.33759 | 6.3781e-05 | 22.4291 | -0.00018893
0.42076 | 91.9359 | 41.582 | 93.0633 | 17.9949 | 108.3859 | 45.9679 | 0.33777 | 6.3781e-05 | 22.4167 | -0.00018883
0.42076 | 91.9603 | 41.46 | 93.1934 | 18.0007 | 108.5201 | 45.9801 | 0.33795 | 9.5672e-05 | 22.4119 | -0.0002831
0.42076 | 91.9846 | 41.521 | 93.1405 | 18.0065 | 108.4713 | 45.9923 | 0.3384 | 9.5672e-05 | 22.3893 | -0.00028272
0.42076 | 92.009 | 41.582 | 93.0877 | 18.0123 | 108.4225 | 46.0045 | 0.33867 | 0.00015945 | 22.3787 | -0.00047083
0.42192 | 92.032 | 41.765 | 92.9123 | 17.9684 | 108.251 | 46.016 | 0.33885 | 9.5672e-05 | 22.3736 | -0.00028235
0.42192 | 92.032 | 41.704 | 92.9733 | 17.9684 | 108.312 | 46.016 | 0.33921 | 9.5672e-05 | 22.3498 | -0.00028204
0.42192 | 92.0564 | 41.582 | 93.1035 | 17.9742 | 108.4462 | 46.0282 | 0.33957 | 0.00015945 | 22.3333 | -0.00046958
0.42315 | 92.0548 | 41.46 | 93.2249 | 17.9217 | 108.5674 | 46.0274 | 0.33957 | 9.5672e-05 | 22.3328 | -0.00028175
0.42315 | 92.1036 | 41.582 | 93.1192 | 17.9333 | 108.4698 | 46.0518 | 0.34002 | 9.5672e-05 | 22.3176 | -0.00028137
0.42315 | 92.1036 | 41.643 | 93.0582 | 17.9333 | 108.4088 | 46.0518 | 0.34029 | 9.5672e-05 | 22.2998 | -0.00028115
0.4243 | 92.1266 | 41.46 | 93.2489 | 17.8899 | 108.6033 | 46.0633 | 0.34056 | 0.00015945 | 22.2889 | -0.00046821
0.4243 | 92.1022 | 41.643 | 93.0577 | 17.8841 | 108.4081 | 46.0511 | 0.34083 | 0.00015945 | 22.264 | -0.00046784
0.4243 | 92.1266 | 41.704 | 93.0049 | 17.8899 | 108.3593 | 46.0633 | 0.34128 | 0.00015945 | 22.2418 | -0.00046722
0.4243 | 92.1266 | 41.521 | 93.1879 | 17.8899 | 108.5423 | 46.0633 | 0.34146 | 0.00015945 | 22.2301 | -0.00046698
0.42553 | 92.1494 | 41.765 | 92.9515 | 17.8436 | 108.3097 | 46.0747 | 0.34155 | 9.5672e-05 | 22.2309 | -0.00028011
0.42553 | 92.1982 | 41.582 | 93.1507 | 17.8551 | 108.5171 | 46.0991 | 0.342 | 9.5672e-05 | 22.2159 | -0.00027974
0.42553 | 92.1982 | 41.582 | 93.1507 | 17.8551 | 108.5171 | 46.0991 | 0.342 | 9.5672e-05 | 22.2159 | -0.00027974
0.42553 | 92.1982 | 41.582 | 93.1507 | 17.8551 | 108.5171 | 46.0991 | 0.34227 | 0.00015945 | 22.1984 | -0.00046587
0.42553 | 92.1982 | 41.521 | 93.2117 | 17.8551 | 108.5781 | 46.0991 | 0.34227 | 9.5672e-05 | 22.1984 | -0.00027952
0.42553 | 92.2226 | 41.46 | 93.2809 | 17.8608 | 108.6513 | 46.1113 | 0.34254 | 9.5672e-05 | 22.188 | -0.0002793
0.42668 | 92.2455 | 41.704 | 93.0445 | 17.8179 | 108.4188 | 46.1228 | 0.34272 | 9.5672e-05 | 22.183 | -0.00027916
0.42668 | 92.2455 | 41.643 | 93.1055 | 17.8179 | 108.4798 | 46.1228 | 0.3429 | 0.00015945 | 22.1714 | -0.00046501
0.42668 | 92.2699 | 41.643 | 93.1136 | 17.8236 | 108.492 | 46.135 | 0.34326 | 9.5672e-05 | 22.1552 | -0.00027872
0.42668 | 92.2943 | 41.643 | 93.1218 | 17.8293 | 108.5042 | 46.1472 | 0.34326 | 0.00015945 | 22.1623 | -0.00046452
0.42668 | 92.2943 | 41.826 | 92.9388 | 17.8293 | 108.3212 | 46.1472 | 0.34353 | 9.5672e-05 | 22.1448 | -0.0002785
0.42668 | 92.3187 | 41.765 | 93.0079 | 17.835 | 108.3944 | 46.1594 | 0.34371 | 0.00015945 | 22.1404 | -0.00046392
0.42784 | 92.3173 | 41.704 | 93.0684 | 17.7865 | 108.4546 | 46.1586 | 0.34407 | 9.5672e-05 | 22.1167 | -0.00027806
0.42784 | 92.3417 | 41.704 | 93.0766 | 17.7922 | 108.4668 | 46.1708 | 0.34371 | 0.00015945 | 22.147 | -0.00046392
0.42784 | 92.3417 | 41.704 | 93.0766 | 17.7922 | 108.4668 | 46.1708 | 0.34425 | 9.5672e-05 | 22.1122 | -0.00027791
0.42784 | 92.3417 | 41.704 | 93.0766 | 17.7922 | 108.4668 | 46.1708 | 0.34425 | 0.00015945 | 22.1122 | -0.00046319
0.42907 | 92.3645 | 41.521 | 93.2672 | 17.7467 | 108.6613 | 46.1823 | 0.34461 | 9.5672e-05 | 22.0957 | -0.00027762
0.42907 | 92.3645 | 41.704 | 93.0842 | 17.7467 | 108.4783 | 46.1823 | 0.34461 | 9.5672e-05 | 22.0957 | -0.00027762
0.42907 | 92.3645 | 41.704 | 93.0842 | 17.7467 | 108.4783 | 46.1823 | 0.3447 | 9.5672e-05 | 22.09 | -0.00027755
0.42907 | 92.3889 | 41.704 | 93.0923 | 17.7524 | 108.4905 | 46.1945 | 0.34497 | 0.00015945 | 22.0797 | -0.00046222
0.42907 | 92.3889 | 41.704 | 93.0923 | 17.7524 | 108.4905 | 46.1945 | 0.34497 | 0.00015945 | 22.0797 | -0.00046222
0.42907 | 92.3889 | 41.643 | 93.1533 | 17.7524 | 108.5515 | 46.1945 | 0.34515 | 9.5672e-05 | 22.0682 | -0.00027719
0.42907 | 92.4133 | 41.582 | 93.2224 | 17.758 | 108.6247 | 46.2067 | 0.34533 | 9.5672e-05 | 22.0638 | -0.00027704
0.43022 | 92.4118 | 41.582 | 93.2219 | 17.71 | 108.6239 | 46.2059 | 0.34542 | 0.00015945 | 22.0576 | -0.00046162
0.43022 | 92.4362 | 41.704 | 93.1081 | 17.7157 | 108.5141 | 46.2181 | 0.3456 | 0.00015945 | 22.0531 | -0.00046138
0.43022 | 92.4362 | 41.521 | 93.2911 | 17.7157 | 108.6971 | 46.2181 | 0.34569 | 9.5672e-05 | 22.0474 | -0.00027675
0.43022 | 92.4362 | 41.521 | 93.2911 | 17.7157 | 108.6971 | 46.2181 | 0.34578 | 9.5672e-05 | 22.0416 | -0.00027668
0.43022 | 92.4606 | 41.704 | 93.1162 | 17.7214 | 108.5263 | 46.2303 | 0.34578 | 9.5672e-05 | 22.0487 | -0.00027668
0.43022 | 92.4606 | 41.643 | 93.1772 | 17.7214 | 108.5873 | 46.2303 | 0.34605 | 9.5672e-05 | 22.0315 | -0.00027647
0.43022 | 92.4606 | 41.582 | 93.2382 | 17.7214 | 108.6483 | 46.2303 | 0.34624 | 0.00015945 | 22.02 | -0.00046054
0.43022 | 92.4606 | 41.582 | 93.2382 | 17.7214 | 108.6483 | 46.2303 | 0.34651 | 0.00015945 | 22.0028 | -0.00046018
0.43145 | 92.4591 | 41.704 | 93.1157 | 17.6706 | 108.5255 | 46.2295 | 0.3466 | 0.00015945 | 21.9967 | -0.00046006
0.43145 | 92.4591 | 41.704 | 93.1157 | 17.6706 | 108.5255 | 46.2295 | 0.34669 | 0.00015945 | 21.991 | -0.00045994
0.43145 | 92.4591 | 41.9481 | 92.8716 | 17.6706 | 108.2814 | 46.2295 | 0.34687 | 9.5672e-05 | 21.9796 | -0.00027582
0.43145 | 92.4591 | 41.8871 | 92.9326 | 17.6706 | 108.3424 | 46.2295 | 0.34687 | 9.5672e-05 | 21.9795 | -0.00027582
0.43145 | 92.4835 | 41.765 | 93.0628 | 17.6763 | 108.4767 | 46.2417 | 0.34723 | 0.00015945 | 21.9638 | -0.00045922
0.43145 | 92.4591 | 41.765 | 93.0547 | 17.6706 | 108.4645 | 46.2295 | 0.34723 | 9.5672e-05 | 21.9567 | -0.00027553
0.43145 | 92.4835 | 41.704 | 93.1238 | 17.6763 | 108.5377 | 46.2417 | 0.34741 | 9.5672e-05 | 21.9524 | -0.00027539
0.43145 | 92.4835 | 41.765 | 93.0628 | 17.6763 | 108.4767 | 46.2417 | 0.34759 | 9.5672e-05 | 21.941 | -0.00027525
0.4326 | 92.482 | 41.643 | 93.1843 | 17.6287 | 108.598 | 46.241 | 0.3475 | 9.5672e-05 | 21.9462 | -0.00027532
0.4326 | 92.482 | 41.643 | 93.1843 | 17.6287 | 108.598 | 46.241 | 0.34768 | 0.00015945 | 21.9349 | -0.00045863
0.4326 | 92.5064 | 41.8871 | 92.9484 | 17.6344 | 108.3661 | 46.2532 | 0.34795 | 0.00015945 | 21.9248 | -0.00045827
0.4326 | 92.482 | 41.765 | 93.0623 | 17.6287 | 108.476 | 46.241 | 0.34813 | 9.5672e-05 | 21.9065 | -0.00027482
0.4326 | 92.5064 | 41.643 | 93.1925 | 17.6344 | 108.6102 | 46.2532 | 0.34831 | 0.00015945 | 21.9022 | -0.0004578
0.4326 | 92.5308 | 41.765 | 93.0786 | 17.64 | 108.5004 | 46.2654 | 0.34831 | 0.00015945 | 21.9092 | -0.0004578
0.4326 | 92.5552 | 41.826 | 93.0257 | 17.6457 | 108.4516 | 46.2776 | 0.34858 | 9.5672e-05 | 21.8992 | -0.00027446
0.43383 | 92.5536 | 41.9481 | 92.9031 | 17.5954 | 108.3287 | 46.2768 | 0.34885 | 9.5672e-05 | 21.8818 | -0.00027425
0.43383 | 92.5536 | 41.826 | 93.0252 | 17.5954 | 108.4508 | 46.2768 | 0.34885 | 0.00015945 | 21.8818 | -0.00045709
0.43383 | 92.5536 | 41.826 | 93.0252 | 17.5954 | 108.4508 | 46.2768 | 0.34885 | 0.00015945 | 21.8818 | -0.00045709
0.43383 | 92.5536 | 42.0091 | 92.8421 | 17.5954 | 108.2677 | 46.2768 | 0.34903 | 9.5672e-05 | 21.8705 | -0.00027411
0.43383 | 92.578 | 41.826 | 93.0333 | 17.601 | 108.463 | 46.289 | 0.34912 | 0.00015945 | 21.8718 | -0.00045673
0.43383 | 92.578 | 42.0701 | 92.7892 | 17.601 | 108.2189 | 46.289 | 0.34903 | 9.5672e-05 | 21.8775 | -0.00027411
0.43499 | 92.601 | 41.8871 | 92.9799 | 17.5595 | 108.4134 | 46.3005 | 0.3493 | 9.5672e-05 | 21.8671 | -0.0002739
0.43383 | 92.6268 | 41.8871 | 92.9885 | 17.6123 | 108.4263 | 46.3134 | 0.34948 | 0.00019134 | 21.8633 | -0.00054752
0.43499 | 92.6498 | 41.765 | 93.1183 | 17.5708 | 108.5599 | 46.3249 | 0.34957 | 0.00015945 | 21.8642 | -0.00045614
0.43499 | 92.6741 | 41.8871 | 93.0043 | 17.5764 | 108.45 | 46.3371 | 0.34984 | 0.00015945 | 21.8542 | -0.00045579
0.43499 | 92.6985 | 42.0091 | 92.8904 | 17.582 | 108.3402 | 46.3493 | 0.34984 | 9.5672e-05 | 21.8612 | -0.00027348
0.43499 | 92.6985 | 41.9481 | 92.9514 | 17.582 | 108.4012 | 46.3493 | 0.34984 | 9.5672e-05 | 21.8612 | -0.00027348
0.43499 | 92.7229 | 42.0091 | 92.8985 | 17.5876 | 108.3524 | 46.3615 | 0.3502 | 0.00015945 | 21.8457 | -0.00045532
0.43499 | 92.7229 | 41.9481 | 92.9595 | 17.5876 | 108.4134 | 46.3615 | 0.35029 | 9.5672e-05 | 21.8401 | -0.00027312
0.43621 | 92.7458 | 42.0091 | 92.9062 | 17.5433 | 108.3638 | 46.3729 | 0.35038 | 0.00015945 | 21.841 | -0.00045509
0.43621 | 92.7702 | 41.8871 | 93.0363 | 17.5489 | 108.498 | 46.3851 | 0.35056 | 0.00015945 | 21.8367 | -0.00045485
0.43621 | 92.7702 | 42.0091 | 92.9143 | 17.5489 | 108.376 | 46.3851 | 0.35074 | 0.00015945 | 21.8255 | -0.00045462
0.43621 | 92.7946 | 41.9481 | 92.9834 | 17.5545 | 108.4492 | 46.3973 | 0.35074 | 9.5672e-05 | 21.8325 | -0.00027277
0.43621 | 92.7946 | 42.1921 | 92.7394 | 17.5545 | 108.2052 | 46.3973 | 0.35101 | 0.00015945 | 21.8157 | -0.00045427
0.43621 | 92.7946 | 41.9481 | 92.9834 | 17.5545 | 108.4492 | 46.3973 | 0.3511 | 0.00015945 | 21.8101 | -0.00045416
0.43737 | 92.7931 | 42.0091 | 92.9219 | 17.5078 | 108.3874 | 46.3965 | 0.35128 | 9.5672e-05 | 21.7984 | -0.00027235
0.43737 | 92.8175 | 41.9481 | 92.9911 | 17.5134 | 108.4606 | 46.4087 | 0.35137 | 0.00015945 | 21.7998 | -0.00045381
0.43737 | 92.8663 | 41.9481 | 93.0073 | 17.5246 | 108.485 | 46.4331 | 0.35155 | 9.5672e-05 | 21.8025 | -0.00027214
0.43737 | 92.8663 | 41.9481 | 93.0073 | 17.5246 | 108.485 | 46.4331 | 0.35164 | 0.00019134 | 21.7969 | -0.00054415
0.43737 | 92.8663 | 41.9481 | 93.0073 | 17.5246 | 108.485 | 46.4331 | 0.35173 | 9.5672e-05 | 21.7913 | -0.00027201
0.43737 | 92.8907 | 41.765 | 93.1986 | 17.5301 | 108.6803 | 46.4453 | 0.35182 | 0.00015945 | 21.7927 | -0.00045323
0.43737 | 92.8907 | 41.826 | 93.1376 | 17.5301 | 108.6193 | 46.4453 | 0.35227 | 9.5672e-05 | 21.7648 | -0.00027159
0.43737 | 92.9151 | 41.9481 | 93.0236 | 17.5357 | 108.5094 | 46.4575 | 0.35227 | 9.5672e-05 | 21.7718 | -0.00027159
0.43859 | 92.9379 | 42.0091 | 92.9702 | 17.4919 | 108.4598 | 46.4689 | 0.35227 | 0.00015945 | 21.7782 | -0.00045265
0.43859 | 92.9379 | 41.8871 | 93.0922 | 17.4919 | 108.5818 | 46.4689 | 0.35263 | 9.5672e-05 | 21.756 | -0.00027131
0.43859 | 92.9623 | 41.8871 | 93.1003 | 17.4974 | 108.594 | 46.4811 | 0.35272 | 0.00015945 | 21.7573 | -0.00045207
0.43859 | 92.9623 | 41.765 | 93.2224 | 17.4974 | 108.7161 | 46.4811 | 0.35272 | 9.5672e-05 | 21.7573 | -0.00027124
0.43859 | 92.9623 | 41.9481 | 93.0393 | 17.4974 | 108.533 | 46.4811 | 0.35299 | 0.00015945 | 21.7407 | -0.00045172
0.43975 | 93.034 | 41.9481 | 93.0632 | 17.4678 | 108.5689 | 46.517 | 0.35317 | 0.00015945 | 21.7499 | -0.00045149
0.43975 | 93.034 | 42.0091 | 93.0022 | 17.4678 | 108.5079 | 46.517 | 0.35308 | 0.00015945 | 21.7555 | -0.00045161
0.43975 | 93.0584 | 41.704 | 93.3155 | 17.4733 | 108.8252 | 46.5292 | 0.35344 | 9.5672e-05 | 21.7402 | -0.00027069
0.43975 | 93.0828 | 41.8871 | 93.1405 | 17.4789 | 108.6543 | 46.5414 | 0.35353 | 0.00015945 | 21.7415 | -0.00045103
0.43975 | 93.0828 | 41.8871 | 93.1405 | 17.4789 | 108.6543 | 46.5414 | 0.35371 | 0.00015945 | 21.7305 | -0.0004508
0.43975 | 93.1316 | 42.0091 | 93.0348 | 17.49 | 108.5567 | 46.5658 | 0.35371 | 9.5672e-05 | 21.7443 | -0.00027048
0.43975 | 93.1316 | 41.826 | 93.2179 | 17.49 | 108.7398 | 46.5658 | 0.35398 | 0.00015945 | 21.7277 | -0.00045046
0.44098 | 93.1544 | 42.1921 | 92.8594 | 17.4465 | 108.3851 | 46.5772 | 0.35425 | 9.5672e-05 | 21.7175 | -0.00027007
0.44098 | 93.1544 | 41.8871 | 93.1644 | 17.4465 | 108.6901 | 46.5772 | 0.35443 | 0.00015945 | 21.7065 | -0.00044989
0.44098 | 93.1788 | 42.1311 | 91.9285 | 17.452 | 107.4583 | 46.5894 | 0.35443 | 0.00015945 | 21.7134 | -0.00044989
0.44098 | 93.2032 | 42.1311 | 92.9366 | 17.4575 | 108.4705 | 46.6016 | 0.35443 | 0.00015945 | 21.7203 | -0.00044989
0.44098 | 93.2032 | 42.0091 | 93.0586 | 17.4575 | 108.5925 | 46.6016 | 0.35488 | 0.00015945 | 21.6927 | -0.00044931
0.44098 | 93.2276 | 42.1921 | 92.8838 | 17.4631 | 108.4217 | 46.6138 | 0.35497 | 9.5672e-05 | 21.6941 | -0.00026952
0.44098 | 93.252 | 42.1311 | 92.9529 | 17.4686 | 108.4949 | 46.626 | 0.35515 | 0.00015945 | 21.6899 | -0.00044897
0.44213 | 93.2749 | 42.0091 | 93.0825 | 17.4282 | 108.6283 | 46.6374 | 0.35515 | 0.00015945 | 21.6964 | -0.00044897
0.44213 | 93.2749 | 42.1921 | 92.8995 | 17.4282 | 108.4453 | 46.6374 | 0.35542 | 9.5672e-05 | 21.6799 | -0.00026918
0.44213 | 93.2993 | 42.1921 | 92.9077 | 17.4337 | 108.4575 | 46.6496 | 0.35542 | 0.00015945 | 21.6868 | -0.00044863
0.44213 | 93.3237 | 42.1311 | 91.9768 | 17.4392 | 107.5307 | 46.6618 | 0.35551 | 9.5672e-05 | 21.6881 | -0.00026911
0.44213 | 93.3237 | 42.1311 | 92.9768 | 17.4392 | 108.5307 | 46.6618 | 0.35587 | 0.00015945 | 21.6662 | -0.00044806
0.44336 | 93.3221 | 41.9481 | 93.1593 | 17.3906 | 108.713 | 46.6611 | 0.35587 | 9.5672e-05 | 21.6657 | -0.00026884
0.44336 | 93.3709 | 42.0701 | 93.0535 | 17.4016 | 108.6154 | 46.6855 | 0.35614 | 0.00015945 | 21.663 | -0.00044772
0.44336 | 93.3709 | 42.1311 | 92.9925 | 17.4016 | 108.5544 | 46.6855 | 0.35614 | 9.5672e-05 | 21.663 | -0.00026863
0.44336 | 93.3709 | 41.9481 | 93.1755 | 17.4016 | 108.7374 | 46.6855 | 0.35641 | 9.5672e-05 | 21.6466 | -0.00026843
0.44336 | 93.4197 | 42.0701 | 93.0698 | 17.4126 | 108.6397 | 46.7098 | 0.35641 | 0.00015945 | 21.6603 | -0.00044738
0.44336 | 93.4197 | 42.1921 | 92.9478 | 17.4126 | 108.5177 | 46.7098 | 0.35659 | 9.5672e-05 | 21.6493 | -0.00026829
0.44336 | 93.4441 | 42.0091 | 93.1389 | 17.4181 | 108.7129 | 46.722 | 0.35686 | 0.00015945 | 21.6397 | -0.00044682
0.44451 | 93.467 | 42.3141 | 91.8416 | 17.378 | 107.4194 | 46.7335 | 0.35686 | 9.5672e-05 | 21.6462 | -0.00026809
0.44451 | 93.467 | 42.1311 | 93.0246 | 17.378 | 108.6024 | 46.7335 | 0.35695 | 9.5672e-05 | 21.6407 | -0.00026802
0.44451 | 93.5158 | 42.0701 | 93.1018 | 17.3889 | 108.6878 | 46.7579 | 0.35713 | 0.00015945 | 21.6434 | -0.00044648
0.44451 | 93.5158 | 42.1921 | 92.9798 | 17.3889 | 108.5658 | 46.7579 | 0.3574 | 9.5672e-05 | 21.6271 | -0.00026769
0.44451 | 93.5402 | 42.0091 | 93.171 | 17.3944 | 108.761 | 46.7701 | 0.35758 | 0.00015945 | 21.623 | -0.00044592
0.44567 | 93.5387 | 42.1311 | 93.0485 | 17.349 | 108.6382 | 46.7693 | 0.35768 | 0.00015945 | 21.6171 | -0.00044581
0.44567 | 93.5387 | 42.1311 | 93.0485 | 17.349 | 108.6382 | 46.7693 | 0.35795 | 0.00015945 | 21.6008 | -0.00044547
0.44567 | 93.5631 | 41.9481 | 93.2396 | 17.3545 | 108.8334 | 46.7815 | 0.35795 | 9.5672e-05 | 21.6076 | -0.00026728
0.44567 | 93.5631 | 42.2531 | 92.9346 | 17.3545 | 108.5284 | 46.7815 | 0.35813 | 0.00015945 | 21.5968 | -0.00044524
0.44567 | 93.5875 | 42.1311 | 93.0647 | 17.36 | 108.6626 | 46.7937 | 0.35831 | 0.00015945 | 21.5927 | -0.00044502
0.44567 | 93.6119 | 42.0701 | 93.1339 | 17.3654 | 108.7358 | 46.8059 | 0.35831 | 9.5672e-05 | 21.5995 | -0.00026701
0.44567 | 93.6363 | 42.0701 | 93.142 | 17.3709 | 108.748 | 46.8181 | 0.3584 | 0.00015945 | 21.6009 | -0.00044491
0.4469 | 93.6591 | 42.1921 | 93.0276 | 17.3283 | 108.6374 | 46.8295 | 0.35867 | 0.00015945 | 21.591 | -0.00044458
0.4469 | 93.6835 | 42.1311 | 93.0967 | 17.3338 | 108.7106 | 46.8417 | 0.35885 | 0.00015945 | 21.587 | -0.00044435
0.4469 | 93.6835 | 42.0701 | 93.1577 | 17.3338 | 108.7716 | 46.8417 | 0.35921 | 0.00015945 | 21.5653 | -0.00044391
0.4469 | 93.7079 | 42.2531 | 92.9829 | 17.3392 | 108.6008 | 46.8539 | 0.35921 | 9.5672e-05 | 21.5721 | -0.00026634
0.4469 | 93.7079 | 42.1921 | 93.0439 | 17.3392 | 108.6618 | 46.8539 | 0.3593 | 0.00015945 | 21.5667 | -0.00044379
0.4469 | 93.7323 | 42.1921 | 93.052 | 17.3447 | 108.674 | 46.8661 | 0.35948 | 9.5672e-05 | 21.5626 | -0.00026614
0.4469 | 93.7567 | 42.1921 | 93.0601 | 17.3502 | 108.6862 | 46.8783 | 0.35975 | 9.5672e-05 | 21.5533 | -0.00026594
0.44805 | 93.7796 | 42.0701 | 93.1898 | 17.3105 | 108.8197 | 46.8898 | 0.35975 | 0.00015945 | 21.5596 | -0.00044324
0.44805 | 93.7796 | 42.0091 | 93.2508 | 17.3105 | 108.8807 | 46.8898 | 0.36002 | 9.5672e-05 | 21.5435 | -0.00026574
0.44805 | 93.8284 | 42.2531 | 93.023 | 17.3214 | 108.6611 | 46.9142 | 0.3602 | 6.3781e-05 | 21.5462 | -0.00017707
0.44805 | 93.8284 | 42.1311 | 93.145 | 17.3214 | 108.7831 | 46.9142 | 0.36029 | 6.3781e-05 | 21.5408 | -0.00017703
0.44805 | 93.8771 | 42.0701 | 93.2223 | 17.3323 | 108.8685 | 46.9386 | 0.36038 | 0.00015945 | 21.549 | -0.00044246
0.44928 | 93.8756 | 42.0091 | 93.2828 | 17.2846 | 108.9287 | 46.9378 | 0.36056 | 9.5672e-05 | 21.5377 | -0.00026535
0.44928 | 93.9 | 42.0701 | 93.2299 | 17.2901 | 108.8799 | 46.95 | 0.36074 | 9.5672e-05 | 21.5338 | -0.00026521
0.44928 | 93.9 | 42.1921 | 93.1079 | 17.2901 | 108.7579 | 46.95 | 0.36083 | 9.5672e-05 | 21.5284 | -0.00026515
0.44928 | 93.9487 | 42.0701 | 93.2461 | 17.3009 | 108.9043 | 46.9744 | 0.36101 | 0.00015945 | 21.5312 | -0.00044169
0.44928 | 93.9731 | 42.3751 | 92.9493 | 17.3063 | 108.6115 | 46.9866 | 0.36128 | 9.5672e-05 | 21.5218 | -0.00026482
0.45043 | 93.9716 | 42.1921 | 93.1318 | 17.2616 | 108.7937 | 46.9858 | 0.36128 | 0.00015945 | 21.5214 | -0.00044136
0.45043 | 93.996 | 42.1311 | 93.2009 | 17.2671 | 108.8669 | 46.998 | 0.36164 | 0.00015945 | 21.5067 | -0.00044092
0.45043 | 94.0204 | 42.2531 | 93.087 | 17.2725 | 108.7571 | 47.0102 | 0.36173 | 9.5672e-05 | 21.5081 | -0.00026449
0.45043 | 94.0204 | 42.2531 | 93.087 | 17.2725 | 108.7571 | 47.0102 | 0.36182 | 0.00015945 | 21.5027 | -0.0004407
0.45043 | 94.0448 | 42.0091 | 93.3392 | 17.2779 | 109.0133 | 47.0224 | 0.36218 | 9.5672e-05 | 21.4881 | -0.00026416
0.45043 | 94.0936 | 42.1921 | 93.1724 | 17.2887 | 108.8547 | 47.0468 | 0.36218 | 9.5672e-05 | 21.5015 | -0.00026416
0.45043 | 94.118 | 42.1311 | 93.2416 | 17.2941 | 108.9279 | 47.059 | 0.36236 | 0.00015945 | 21.4976 | -0.00044004
0.45166 | 94.1408 | 42.1311 | 93.2492 | 17.2522 | 108.9393 | 47.0704 | 0.36236 | 9.5672e-05 | 21.5039 | -0.00026403
0.45166 | 94.1408 | 42.1921 | 93.1882 | 17.2522 | 108.8783 | 47.0704 | 0.3629 | 0.00015945 | 21.4718 | -0.00043939
0.45166 | 94.1652 | 42.1921 | 93.1963 | 17.2576 | 108.8905 | 47.0826 | 0.3629 | 9.5672e-05 | 21.4786 | -0.00026363
0.45166 | 94.214 | 42.2531 | 93.1516 | 17.2684 | 108.8539 | 47.107 | 0.36317 | 0.00015945 | 21.476 | -0.00043906
0.45166 | 94.214 | 42.1311 | 93.2736 | 17.2684 | 108.9759 | 47.107 | 0.36317 | 0.00015945 | 21.476 | -0.00043906
0.45166 | 94.2384 | 42.3751 | 93.0377 | 17.2738 | 108.7441 | 47.1192 | 0.36326 | 0.00015945 | 21.4774 | -0.00043895
0.45281 | 94.2857 | 42.1921 | 93.2365 | 17.2402 | 108.9507 | 47.1428 | 0.36362 | 0.00015945 | 21.4692 | -0.00043852
0.45281 | 94.2857 | 42.1311 | 93.2975 | 17.2402 | 109.0117 | 47.1428 | 0.36371 | 0.00015945 | 21.4638 | -0.00043841
0.45281 | 94.3101 | 42.1921 | 93.2446 | 17.2456 | 108.9629 | 47.155 | 0.36371 | 0.00015945 | 21.4705 | -0.00043841
0.45281 | 94.3344 | 42.4973 | 92.9475 | 17.251 | 108.6699 | 47.1672 | 0.3638 | 0.00015945 | 21.4719 | -0.0004383
0.45281 | 94.3588 | 42.3141 | 93.1388 | 17.2563 | 108.8653 | 47.1794 | 0.36398 | 9.5672e-05 | 21.468 | -0.00026285
0.45281 | 94.3832 | 42.2531 | 93.208 | 17.2617 | 108.9385 | 47.1916 | 0.36425 | 9.5672e-05 | 21.4588 | -0.00026265
0.45404 | 94.4304 | 42.3141 | 93.1627 | 17.2255 | 108.9011 | 47.2152 | 0.36425 | 0.00015945 | 21.4717 | -0.00043776
0.45404 | 94.4548 | 42.1311 | 93.3538 | 17.2308 | 109.0963 | 47.2274 | 0.36461 | 0.00015945 | 21.4572 | -0.00043733
0.45404 | 94.4548 | 42.3141 | 93.1708 | 17.2308 | 108.9133 | 47.2274 | 0.36488 | 9.5672e-05 | 21.4413 | -0.0002622
0.45404 | 94.4792 | 42.3141 | 93.179 | 17.2362 | 108.9255 | 47.2396 | 0.36506 | 0.00015945 | 21.4374 | -0.00043679
0.4552 | 94.5265 | 42.3141 | 93.1947 | 17.2029 | 108.9491 | 47.2632 | 0.36524 | 0.00015945 | 21.4398 | -0.00043657
0.45404 | 94.528 | 42.2531 | 93.2562 | 17.247 | 109.0109 | 47.264 | 0.36533 | 9.5672e-05 | 21.4349 | -0.00026188
0.4552 | 94.5509 | 42.1921 | 93.3249 | 17.2082 | 109.0833 | 47.2754 | 0.3656 | 9.5672e-05 | 21.4253 | -0.00026168
0.4552 | 94.6241 | 42.3141 | 93.2273 | 17.2243 | 108.9979 | 47.312 | 0.36596 | 0.00015945 | 21.4243 | -0.00043571
0.45642 | 94.6956 | 42.3751 | 93.1901 | 17.1937 | 108.9727 | 47.3478 | 0.36641 | 9.5672e-05 | 21.4174 | -0.00026111
0.45642 | 94.7444 | 42.2531 | 93.3284 | 17.2044 | 109.1191 | 47.3722 | 0.36677 | 0.00015945 | 21.4097 | -0.00043475
0.45642 | 94.7688 | 42.2531 | 93.3365 | 17.2097 | 109.1313 | 47.3844 | 0.36713 | 0.00015945 | 21.3953 | -0.00043432
0.45758 | 94.8161 | 42.4362 | 93.1692 | 17.1766 | 108.9718 | 47.408 | 0.36749 | 6.3781e-05 | 21.3872 | -0.00017356
0.45758 | 94.8405 | 42.3141 | 93.2994 | 17.1819 | 109.1061 | 47.4202 | 0.36758 | 0.00015945 | 21.3886 | -0.00043379
0.45758 | 94.8649 | 42.3141 | 93.3075 | 17.1873 | 109.1183 | 47.4324 | 0.36785 | 9.5672e-05 | 21.3795 | -0.00026008
0.45758 | 94.8649 | 42.2531 | 93.3685 | 17.1873 | 109.1793 | 47.4324 | 0.36785 | 0.00015945 | 21.3795 | -0.00043347
0.45758 | 94.8893 | 42.3751 | 93.2547 | 17.1926 | 109.0695 | 47.4446 | 0.36812 | 9.5672e-05 | 21.3704 | -0.00025989
0.45881 | 94.9365 | 42.4973 | 93.1482 | 17.1569 | 108.9709 | 47.4682 | 0.3683 | 0.00015945 | 21.3728 | -0.00043294
0.45881 | 94.9608 | 42.3751 | 93.2785 | 17.1622 | 109.1053 | 47.4804 | 0.36884 | 9.5672e-05 | 21.3481 | -0.00025938
0.45881 | 95.034 | 42.3751 | 93.3029 | 17.1782 | 109.1419 | 47.517 | 0.36911 | 0.00015945 | 21.3523 | -0.00043199
0.45996 | 95.0325 | 42.3751 | 93.3024 | 17.1347 | 109.1412 | 47.5163 | 0.36929 | 0.00015945 | 21.3415 | -0.00043178
0.45996 | 95.0813 | 42.3141 | 93.3797 | 17.1453 | 109.2265 | 47.5406 | 0.36965 | 9.5672e-05 | 21.3339 | -0.00025882
0.45996 | 95.0813 | 42.5582 | 93.1356 | 17.1453 | 108.9824 | 47.5406 | 0.37002 | 0.00015945 | 21.3131 | -0.00043094
0.45996 | 95.1057 | 42.5582 | 93.1437 | 17.1506 | 108.9946 | 47.5528 | 0.37019 | 9.5672e-05 | 21.3093 | -0.00025844
0.46119 | 95.1285 | 42.2531 | 93.4564 | 17.1099 | 109.3111 | 47.5642 | 0.37065 | 9.5672e-05 | 21.2896 | -0.00025812
0.46119 | 95.1773 | 42.3751 | 93.3507 | 17.1205 | 109.2135 | 47.5886 | 0.37065 | 0.00015945 | 21.3028 | -0.00043021
0.46119 | 95.2016 | 42.4362 | 93.2977 | 17.1258 | 109.1646 | 47.6008 | 0.37046 | 9.5672e-05 | 21.3197 | -0.00025825
0.46119 | 95.2016 | 42.4973 | 93.2366 | 17.1258 | 109.1035 | 47.6008 | 0.37083 | 9.5672e-05 | 21.299 | -0.000258
0.46119 | 95.2504 | 42.6803 | 93.0698 | 17.1364 | 108.9449 | 47.6252 | 0.37101 | 9.5672e-05 | 21.3018 | -0.00025787
0.46234 | 95.2733 | 42.6193 | 93.1385 | 17.0985 | 109.0174 | 47.6367 | 0.37164 | 0.00015945 | 21.2719 | -0.00042906
0.46234 | 95.2977 | 42.4973 | 93.2686 | 17.1038 | 109.1515 | 47.6488 | 0.37182 | 0.00015945 | 21.2681 | -0.00042885
0.46234 | 95.2977 | 42.6193 | 93.1466 | 17.1038 | 109.0295 | 47.6488 | 0.37191 | 9.5672e-05 | 21.2629 | -0.00025725
0.46234 | 95.3221 | 42.6193 | 93.1547 | 17.1091 | 109.0417 | 47.661 | 0.372 | 9.5672e-05 | 21.2643 | -0.00025719
0.46234 | 95.3465 | 42.5582 | 93.224 | 17.1143 | 109.115 | 47.6732 | 0.37218 | 0.00015945 | 21.2606 | -0.00042844
0.46234 | 95.3709 | 42.6193 | 93.171 | 17.1196 | 109.0661 | 47.6854 | 0.37245 | 9.5672e-05 | 21.2517 | -0.00025687
0.4635 | 95.3938 | 42.5582 | 93.2397 | 17.0819 | 109.1387 | 47.6969 | 0.37254 | 9.5672e-05 | 21.2527 | -0.00025681
0.4635 | 95.4425 | 42.7413 | 93.0729 | 17.0924 | 108.98 | 47.7213 | 0.37272 | 9.5672e-05 | 21.2555 | -0.00025669
0.4635 | 95.4425 | 42.7413 | 93.0729 | 17.0924 | 108.98 | 47.7213 | 0.37299 | 0.00015945 | 21.2401 | -0.00042751
0.4635 | 95.4913 | 42.6803 | 93.1501 | 17.1029 | 109.0654 | 47.7457 | 0.37317 | 0.00015945 | 21.243 | -0.0004273
0.4635 | 95.5157 | 42.7413 | 93.0973 | 17.1082 | 109.0165 | 47.7578 | 0.37353 | 9.5672e-05 | 21.229 | -0.00025613
0.46473 | 95.5141 | 42.8023 | 93.0357 | 17.0627 | 108.9547 | 47.757 | 0.37353 | 9.5672e-05 | 21.2286 | -0.00025613
0.46473 | 95.5385 | 42.8633 | 92.9829 | 17.0679 | 108.9059 | 47.7692 | 0.37371 | 9.5672e-05 | 21.2249 | -0.00025601
0.46473 | 95.5629 | 42.8633 | 92.991 | 17.0732 | 108.9181 | 47.7814 | 0.37389 | 0.00015945 | 21.2212 | -0.00042647
0.46473 | 95.5629 | 42.6803 | 93.174 | 17.0732 | 109.1011 | 47.7814 | 0.37416 | 0.00015945 | 21.2058 | -0.00042617
0.46473 | 95.5873 | 42.6193 | 93.2431 | 17.0784 | 109.1743 | 47.7936 | 0.37416 | 0.00015945 | 21.2123 | -0.00042617
0.46588 | 95.6101 | 42.8023 | 93.0677 | 17.041 | 109.0028 | 47.8051 | 0.37443 | 9.5672e-05 | 21.2032 | -0.00025552
0.46588 | 95.6101 | 42.7413 | 93.1287 | 17.041 | 109.0638 | 47.8051 | 0.37479 | 9.5672e-05 | 21.1828 | -0.00025527
0.46588 | 95.6589 | 42.8023 | 93.084 | 17.0515 | 109.0272 | 47.8295 | 0.37488 | 9.5672e-05 | 21.1907 | -0.00025521
0.46588 | 95.6833 | 42.8023 | 93.0921 | 17.0567 | 109.0394 | 47.8417 | 0.37497 | 9.5672e-05 | 21.1921 | -0.00025515
0.46588 | 95.6833 | 42.8633 | 93.0311 | 17.0567 | 108.9784 | 47.8417 | 0.37515 | 0.00015945 | 21.1819 | -0.00042504
0.46588 | 95.7077 | 42.6193 | 93.2833 | 17.0619 | 109.2345 | 47.8538 | 0.37533 | 0.00015945 | 21.1783 | -0.00042484
0.46711 | 95.7549 | 42.7413 | 93.177 | 17.0272 | 109.1361 | 47.8774 | 0.3756 | 0.00015945 | 21.1756 | -0.00042453
0.46711 | 95.7793 | 42.8023 | 93.1241 | 17.0324 | 109.0873 | 47.8896 | 0.37587 | 0.00015945 | 21.1669 | -0.00042423
0.46711 | 95.7793 | 42.6803 | 93.2461 | 17.0324 | 109.2093 | 47.8896 | 0.37623 | 9.5672e-05 | 21.1466 | -0.00025429
0.46711 | 95.8036 | 42.9854 | 92.9491 | 17.0376 | 108.9164 | 47.9018 | 0.37632 | 6.3781e-05 | 21.148 | -0.00016949
0.46711 | 95.828 | 42.5582 | 93.3845 | 17.0429 | 109.3558 | 47.914 | 0.37641 | 0.00015945 | 21.1494 | -0.00042362
0.46826 | 95.8265 | 42.6803 | 93.2619 | 17.0005 | 109.233 | 47.9133 | 0.37659 | 9.5672e-05 | 21.1389 | -0.00025405
0.46826 | 95.8509 | 42.6193 | 93.331 | 17.0057 | 109.3062 | 47.9255 | 0.37677 | 0.00015945 | 21.1353 | -0.00042321
0.46826 | 95.8509 | 42.7413 | 93.209 | 17.0057 | 109.1842 | 47.9255 | 0.37668 | 9.5672e-05 | 21.1403 | -0.00025399
0.46826 | 95.8753 | 42.6803 | 93.2781 | 17.0109 | 109.2574 | 47.9377 | 0.37731 | 9.5672e-05 | 21.1114 | -0.00025356
0.46826 | 95.9241 | 42.7413 | 93.2334 | 17.0213 | 109.2207 | 47.962 | 0.3774 | 9.5672e-05 | 21.1193 | -0.0002535
0.46949 | 95.9469 | 42.6803 | 93.302 | 16.9817 | 109.2931 | 47.9734 | 0.37776 | 0.00015945 | 21.1052 | -0.0004221
0.46949 | 95.9712 | 42.7413 | 93.2491 | 16.9869 | 109.2443 | 47.9856 | 0.37803 | 0.00015945 | 21.0966 | -0.0004218
0.46949 | 95.9956 | 42.6803 | 93.3182 | 16.9921 | 109.3175 | 47.9978 | 0.37848 | 9.5672e-05 | 21.0779 | -0.00025278
0.47064 | 95.9941 | 42.6803 | 93.3177 | 16.9501 | 109.3168 | 47.9971 | 0.37848 | 9.5672e-05 | 21.0775 | -0.00025278
0.47064 | 96.0185 | 42.7413 | 93.2649 | 16.9553 | 109.268 | 48.0093 | 0.37893 | 0.00015945 | 21.0589 | -0.0004208
0.47064 | 96.0673 | 42.7413 | 93.2811 | 16.9656 | 109.2923 | 48.0336 | 0.3792 | 0.00015945 | 21.0568 | -0.0004205
0.47187 | 96.0901 | 42.7413 | 93.2887 | 16.9263 | 109.3037 | 48.045 | 0.37938 | 0.00015945 | 21.0528 | -0.0004203
0.47187 | 96.1632 | 42.6193 | 93.4351 | 16.9418 | 109.4623 | 48.0816 | 0.37983 | 9.5672e-05 | 21.0471 | -0.00025188
0.47187 | 96.1876 | 42.5582 | 93.5043 | 16.947 | 109.5356 | 48.0938 | 0.38028 | 0.00015945 | 21.0286 | -0.0004193
0.47303 | 96.2105 | 42.6803 | 93.3899 | 16.9105 | 109.4249 | 48.1052 | 0.38046 | 9.5672e-05 | 21.0246 | -0.00025146
0.47303 | 96.2349 | 42.6803 | 93.398 | 16.9156 | 109.4371 | 48.1174 | 0.38064 | 0.00015945 | 21.0211 | -0.00041891
0.47303 | 96.2349 | 42.5582 | 93.5201 | 16.9156 | 109.5592 | 48.1174 | 0.38109 | 9.5672e-05 | 20.9962 | -0.00025105
0.47303 | 96.2593 | 42.6193 | 93.4671 | 16.9208 | 109.5103 | 48.1296 | 0.38109 | 0.00015945 | 21.0026 | -0.00041841
0.47303 | 96.2836 | 42.5582 | 93.5363 | 16.9259 | 109.5836 | 48.1418 | 0.38127 | 9.5672e-05 | 20.9991 | -0.00025093
0.47425 | 96.282 | 42.5582 | 93.5358 | 16.8818 | 109.5828 | 48.141 | 0.38163 | 0.00015945 | 20.9789 | -0.00041782
0.47425 | 96.3064 | 42.6193 | 93.4828 | 16.8869 | 109.5339 | 48.1532 | 0.38163 | 9.5672e-05 | 20.9852 | -0.00025069
0.47425 | 96.3308 | 42.7413 | 93.369 | 16.8921 | 109.4241 | 48.1654 | 0.38181 | 0.00015945 | 20.9817 | -0.00041762
0.47425 | 96.3308 | 42.7413 | 93.369 | 16.8921 | 109.4241 | 48.1654 | 0.38217 | 9.5672e-05 | 20.9619 | -0.00025034
0.47425 | 96.3552 | 42.7413 | 93.3771 | 16.8972 | 109.4363 | 48.1776 | 0.38236 | 0.00015945 | 20.9584 | -0.00041703
0.47425 | 96.3552 | 42.8023 | 93.3161 | 16.8972 | 109.3753 | 48.1776 | 0.38236 | 9.5672e-05 | 20.9584 | -0.00025022
0.47541 | 96.3781 | 42.7413 | 93.3847 | 16.861 | 109.4477 | 48.189 | 0.38263 | 0.00015945 | 20.9496 | -0.00041674
0.47541 | 96.3781 | 42.8023 | 93.3237 | 16.861 | 109.3867 | 48.189 | 0.38308 | 9.5672e-05 | 20.925 | -0.00024975
0.47541 | 96.4025 | 42.5582 | 93.576 | 16.8661 | 109.643 | 48.2012 | 0.38299 | 0.00015945 | 20.9363 | -0.00041634
0.47541 | 96.4268 | 42.7413 | 93.401 | 16.8712 | 109.4721 | 48.2134 | 0.38326 | 9.5672e-05 | 20.9279 | -0.00024963
0.47541 | 96.4268 | 42.8023 | 93.34 | 16.8712 | 109.4111 | 48.2134 | 0.38344 | 0.00015945 | 20.918 | -0.00041586
0.47664 | 96.4252 | 42.6193 | 93.5224 | 16.8275 | 109.5933 | 48.2126 | 0.38362 | 9.5672e-05 | 20.9078 | -0.0002494
0.47664 | 96.4252 | 42.8023 | 93.3394 | 16.8275 | 109.4103 | 48.2126 | 0.38371 | 0.00015945 | 20.9029 | -0.00041556
0.47664 | 96.4252 | 42.8023 | 93.3394 | 16.8275 | 109.4103 | 48.2126 | 0.38389 | 9.5672e-05 | 20.8931 | -0.00024922
0.47664 | 96.4496 | 42.8023 | 93.3476 | 16.8326 | 109.4225 | 48.2248 | 0.38416 | 0.00015945 | 20.8847 | -0.00041507
0.47664 | 96.474 | 42.8023 | 93.3557 | 16.8377 | 109.4347 | 48.237 | 0.38434 | 9.5672e-05 | 20.8813 | -0.00024893
0.47664 | 96.474 | 42.7413 | 93.4167 | 16.8377 | 109.4957 | 48.237 | 0.38461 | 0.00015945 | 20.8666 | -0.00041459
0.47664 | 96.5228 | 42.8023 | 93.372 | 16.8479 | 109.4591 | 48.2614 | 0.38461 | 9.5672e-05 | 20.8793 | -0.00024875
0.47664 | 96.4984 | 42.8023 | 93.3638 | 16.8428 | 109.4469 | 48.2492 | 0.38488 | 0.00015945 | 20.8583 | -0.0004143
0.47779 | 96.5213 | 42.6803 | 93.4935 | 16.8069 | 109.5803 | 48.2606 | 0.38488 | 0.00015945 | 20.8643 | -0.0004143
0.47779 | 96.5457 | 42.6803 | 93.5016 | 16.812 | 109.5925 | 48.2728 | 0.38515 | 9.5672e-05 | 20.8559 | -0.0002484
0.47779 | 96.5457 | 42.7413 | 93.4406 | 16.812 | 109.5315 | 48.2728 | 0.38533 | 0.00015945 | 20.8462 | -0.00041381
0.47779 | 96.57 | 42.7413 | 93.4487 | 16.8171 | 109.5437 | 48.285 | 0.38542 | 9.5672e-05 | 20.8477 | -0.00024823
0.47902 | 96.5928 | 42.7413 | 93.4563 | 16.7788 | 109.5551 | 48.2964 | 0.3856 | 0.00015945 | 20.8439 | -0.00041352
0.47902 | 96.5684 | 42.5582 | 93.6313 | 16.7737 | 109.726 | 48.2842 | 0.38587 | 0.00015945 | 20.8229 | -0.00041324
0.47902 | 96.5928 | 42.6193 | 93.5783 | 16.7788 | 109.6771 | 48.2964 | 0.38587 | 0.00015945 | 20.8292 | -0.00041324
0.47902 | 96.6172 | 42.6803 | 93.5254 | 16.7839 | 109.6283 | 48.3086 | 0.38623 | 0.00015945 | 20.8161 | -0.00041285
0.47902 | 96.6172 | 42.6803 | 93.5254 | 16.7839 | 109.6283 | 48.3086 | 0.38641 | 9.5672e-05 | 20.8064 | -0.00024759
0.47902 | 96.6416 | 42.8633 | 93.3506 | 16.7889 | 109.4575 | 48.3208 | 0.38641 | 0.00015945 | 20.8127 | -0.00041266
0.48017 | 96.6645 | 42.7413 | 93.4802 | 16.7533 | 109.5909 | 48.3322 | 0.38677 | 9.5672e-05 | 20.7993 | -0.00024736
0.48017 | 96.6888 | 42.8023 | 93.4273 | 16.7584 | 109.5421 | 48.3444 | 0.38704 | 9.5672e-05 | 20.791 | -0.00024719
0.48017 | 96.6888 | 42.6803 | 93.5493 | 16.7584 | 109.6641 | 48.3444 | 0.38731 | 0.00015945 | 20.7765 | -0.0004117
0.48017 | 96.6888 | 42.6803 | 93.5493 | 16.7584 | 109.6641 | 48.3444 | 0.38731 | 9.5672e-05 | 20.7765 | -0.00024702
0.48017 | 96.6888 | 42.8633 | 93.3663 | 16.7584 | 109.4811 | 48.3444 | 0.38749 | 0.00015945 | 20.7669 | -0.00041151
0.48017 | 96.6888 | 42.9243 | 93.3053 | 16.7584 | 109.4201 | 48.3444 | 0.38776 | 9.5672e-05 | 20.7524 | -0.00024673
0.48133 | 96.6873 | 42.6803 | 93.5488 | 16.7179 | 109.6634 | 48.3437 | 0.38767 | 0.00015945 | 20.7568 | -0.00041131
0.48133 | 96.7117 | 42.8633 | 93.3739 | 16.7229 | 109.4926 | 48.3559 | 0.38803 | 9.5672e-05 | 20.7439 | -0.00024656
0.48133 | 96.7117 | 42.8023 | 93.4349 | 16.7229 | 109.5536 | 48.3559 | 0.38821 | 0.00015945 | 20.7342 | -0.00041074
0.48133 | 96.7605 | 42.6803 | 93.5732 | 16.7331 | 109.6999 | 48.3802 | 0.3883 | 9.5672e-05 | 20.742 | -0.00024639
0.48133 | 96.7605 | 42.6803 | 93.5732 | 16.7331 | 109.6999 | 48.3802 | 0.38857 | 0.00015945 | 20.7276 | -0.00041036
0.48133 | 96.7605 | 42.5582 | 93.6953 | 16.7331 | 109.822 | 48.3802 | 0.38875 | 9.5672e-05 | 20.7179 | -0.0002461
0.48133 | 96.7605 | 42.8023 | 93.4512 | 16.7331 | 109.5779 | 48.3802 | 0.38893 | 9.5672e-05 | 20.7084 | -0.00024599
0.48255 | 96.7832 | 42.7413 | 93.5198 | 16.6952 | 109.6503 | 48.3916 | 0.38893 | 0.00015945 | 20.7142 | -0.00040998
0.48255 | 96.7832 | 42.8023 | 93.4588 | 16.6952 | 109.5893 | 48.3916 | 0.38929 | 9.5672e-05 | 20.695 | -0.00024576
0.48255 | 96.8076 | 42.5582 | 93.711 | 16.7003 | 109.8456 | 48.4038 | 0.38947 | 0.00015945 | 20.6917 | -0.00040941
0.48255 | 96.8076 | 42.7413 | 93.5279 | 16.7003 | 109.6625 | 48.4038 | 0.38965 | 9.5672e-05 | 20.6821 | -0.00024553
0.48255 | 96.832 | 42.6803 | 93.597 | 16.7053 | 109.7357 | 48.416 | 0.38965 | 0.00015945 | 20.6884 | -0.00040922
0.48255 | 96.832 | 42.8023 | 93.475 | 16.7053 | 109.6137 | 48.416 | 0.39001 | 9.5672e-05 | 20.6693 | -0.00024531
0.48371 | 96.8305 | 42.6803 | 93.5965 | 16.6651 | 109.735 | 48.4153 | 0.39019 | 9.5672e-05 | 20.6594 | -0.00024519
0.48371 | 96.8549 | 42.8023 | 93.4827 | 16.6702 | 109.6251 | 48.4274 | 0.39037 | 9.5672e-05 | 20.6561 | -0.00024508
0.48371 | 96.8549 | 42.6193 | 93.6657 | 16.6702 | 109.8081 | 48.4274 | 0.39046 | 9.5672e-05 | 20.6513 | -0.00024502
0.48371 | 96.8793 | 42.6803 | 93.6128 | 16.6752 | 109.7593 | 48.4396 | 0.39055 | 0.00015945 | 20.6528 | -0.00040828
0.48371 | 96.8793 | 42.6803 | 93.6128 | 16.6752 | 109.7593 | 48.4396 | 0.39055 | 9.5672e-05 | 20.6528 | -0.00024497
0.48371 | 96.928 | 42.7413 | 93.568 | 16.6853 | 109.7227 | 48.464 | 0.39091 | 0.00015945 | 20.6462 | -0.0004079
0.48494 | 96.9264 | 42.6803 | 93.6285 | 16.6428 | 109.7829 | 48.4632 | 0.39109 | 9.5672e-05 | 20.6363 | -0.00024463
0.48494 | 96.9508 | 42.6193 | 93.6976 | 16.6478 | 109.8561 | 48.4754 | 0.39145 | 9.5672e-05 | 20.6236 | -0.0002444
0.48494 | 96.9508 | 42.8633 | 93.4536 | 16.6478 | 109.6121 | 48.4754 | 0.39163 | 0.00015945 | 20.6141 | -0.00040715
0.48494 | 96.9752 | 42.6193 | 93.7058 | 16.6528 | 109.8683 | 48.4876 | 0.39181 | 0.00015945 | 20.6108 | -0.00040697
0.48494 | 96.9752 | 42.7413 | 93.5838 | 16.6528 | 109.7463 | 48.4876 | 0.39181 | 9.5672e-05 | 20.6108 | -0.00024418
0.48494 | 96.9996 | 42.8633 | 93.4699 | 16.6578 | 109.6365 | 48.4998 | 0.39217 | 9.5672e-05 | 20.5981 | -0.00024395
0.48494 | 97.0239 | 42.8023 | 93.539 | 16.6629 | 109.7097 | 48.512 | 0.39235 | 0.00015945 | 20.5949 | -0.0004064
0.48494 | 97.0239 | 42.8023 | 93.539 | 16.6629 | 109.7097 | 48.512 | 0.39235 | 0.00015945 | 20.5949 | -0.0004064
0.48609 | 97.0468 | 42.8023 | 93.5466 | 16.628 | 109.7211 | 48.5234 | 0.39262 | 9.5672e-05 | 20.5865 | -0.00024368
0.48609 | 97.0712 | 42.7413 | 93.6158 | 16.633 | 109.7943 | 48.5356 | 0.39271 | 0.00015945 | 20.588 | -0.00040603
0.48609 | 97.0956 | 42.8633 | 93.5019 | 16.638 | 109.6845 | 48.5478 | 0.39307 | 0.00015945 | 20.5753 | -0.00040566
0.48609 | 97.0956 | 42.5582 | 93.807 | 16.638 | 109.9896 | 48.5478 | 0.39325 | 9.5672e-05 | 20.5659 | -0.00024328
0.48609 | 97.12 | 42.8633 | 93.51 | 16.643 | 109.6967 | 48.56 | 0.39325 | 0.00015945 | 20.5721 | -0.00040547
0.48609 | 97.1443 | 42.7413 | 93.6401 | 16.648 | 109.8309 | 48.5722 | 0.39343 | 9.5672e-05 | 20.5689 | -0.00024317
0.48609 | 97.1687 | 42.9243 | 93.4653 | 16.6531 | 109.6601 | 48.5844 | 0.39379 | 0.00015945 | 20.5562 | -0.00040492
0.48732 | 97.1671 | 42.8023 | 92.5867 | 16.6108 | 108.7813 | 48.5836 | 0.39397 | 9.5672e-05 | 20.5465 | -0.00024284
0.48732 | 97.1915 | 42.9243 | 93.4729 | 16.6158 | 109.6714 | 48.5957 | 0.39406 | 9.5672e-05 | 20.548 | -0.00024278
0.48732 | 97.2159 | 42.7413 | 93.664 | 16.6208 | 109.8666 | 48.6079 | 0.39415 | 9.5672e-05 | 20.5494 | -0.00024273
0.48732 | 97.2646 | 42.8633 | 93.5582 | 16.6308 | 109.769 | 48.6323 | 0.39451 | 0.00015945 | 20.543 | -0.00040418
0.48732 | 97.2646 | 42.8023 | 93.6192 | 16.6308 | 109.83 | 48.6323 | 0.3946 | 9.5672e-05 | 20.5383 | -0.00024245
0.48732 | 97.3134 | 43.1074 | 93.3304 | 16.6408 | 109.5493 | 48.6567 | 0.39487 | 0.00015945 | 20.5366 | -0.00040381
0.48847 | 97.3363 | 42.9243 | 93.5211 | 16.6061 | 109.7438 | 48.6681 | 0.39505 | 6.3781e-05 | 20.5331 | -0.00016145
0.48847 | 97.3606 | 42.8633 | 93.5902 | 16.6111 | 109.817 | 48.6803 | 0.39514 | 0.00015945 | 20.5345 | -0.00040353
0.48847 | 97.4094 | 42.7413 | 93.7285 | 16.6211 | 109.9634 | 48.7047 | 0.3955 | 9.5672e-05 | 20.5282 | -0.0002419
0.48847 | 97.4094 | 42.8633 | 93.6065 | 16.6211 | 109.8414 | 48.7047 | 0.39559 | 9.5672e-05 | 20.5235 | -0.00024184
0.48847 | 97.4338 | 42.8023 | 93.6756 | 16.6261 | 109.9146 | 48.7169 | 0.39577 | 9.5672e-05 | 20.5203 | -0.00024173
0.48847 | 97.4582 | 43.1683 | 93.3178 | 16.6311 | 109.5608 | 48.7291 | 0.39605 | 0.00015945 | 20.5125 | -0.00040261
0.48847 | 97.4825 | 42.9243 | 93.5699 | 16.6361 | 109.817 | 48.7413 | 0.39641 | 9.5672e-05 | 20.5 | -0.00024135
0.49086 | 97.5038 | 42.9854 | 93.5159 | 16.5597 | 109.7665 | 48.7519 | 0.3965 | 9.5672e-05 | 20.5007 | -0.0002413
0.49086 | 97.5038 | 43.0463 | 93.455 | 16.5597 | 109.7056 | 48.7519 | 0.39659 | 6.3781e-05 | 20.496 | -0.00016083
0.49086 | 97.5526 | 43.0463 | 93.4712 | 16.5696 | 109.73 | 48.7763 | 0.39659 | 0.00015945 | 20.5083 | -0.00040207
0.49086 | 97.5769 | 43.1683 | 93.3573 | 16.5746 | 109.6202 | 48.7885 | 0.39677 | 9.5672e-05 | 20.5052 | -0.00024113
0.49086 | 97.6013 | 42.9243 | 93.6095 | 16.5796 | 109.8764 | 48.8007 | 0.39713 | 9.5672e-05 | 20.4927 | -0.00024091
0.49086 | 97.6501 | 43.0463 | 93.5037 | 16.5895 | 109.7787 | 48.825 | 0.39731 | 0.00015945 | 20.4957 | -0.00040134
0.49208 | 97.6485 | 42.9854 | 93.5641 | 16.5478 | 109.8388 | 48.8242 | 0.39749 | 6.3781e-05 | 20.486 | -0.00016046
0.49208 | 97.6972 | 43.0463 | 93.5194 | 16.5577 | 109.8023 | 48.8486 | 0.39767 | 0.00015945 | 20.4889 | -0.00040097
0.49208 | 97.746 | 43.1683 | 93.4137 | 16.5676 | 109.7047 | 48.873 | 0.39803 | 9.5672e-05 | 20.4826 | -0.00024037
0.49208 | 97.746 | 42.9854 | 93.5966 | 16.5676 | 109.8876 | 48.873 | 0.39803 | 9.5672e-05 | 20.4826 | -0.00024037
0.49208 | 97.7947 | 42.9854 | 93.6128 | 16.5775 | 109.912 | 48.8974 | 0.39821 | 0.00015945 | 20.4856 | -0.00040043
0.49208 | 97.8191 | 42.9854 | 93.621 | 16.5825 | 109.9242 | 48.9096 | 0.39848 | 9.5672e-05 | 20.4778 | -0.0002401
0.49324 | 97.8664 | 43.1074 | 93.5147 | 16.5532 | 109.8258 | 48.9332 | 0.39875 | 0.00015945 | 20.4758 | -0.00039989
0.49324 | 97.8907 | 43.0463 | 93.5839 | 16.5582 | 109.8991 | 48.9454 | 0.39848 | 9.5672e-05 | 20.4958 | -0.00024009
0.49324 | 97.9151 | 43.0463 | 93.5921 | 16.5631 | 109.9113 | 48.9576 | 0.3992 | 9.5672e-05 | 20.4649 | -0.00023966
0.49324 | 97.9395 | 43.1683 | 93.4782 | 16.568 | 109.8014 | 48.9697 | 0.39929 | 9.5672e-05 | 20.4664 | -0.00023961
0.49324 | 97.9883 | 43.1074 | 93.5554 | 16.5779 | 109.8867 | 48.9941 | 0.39965 | 0.00015945 | 20.4602 | -0.00039899
0.49324 | 98.0126 | 42.9854 | 93.6855 | 16.5829 | 110.0209 | 49.0063 | 0.39983 | 0.00015945 | 20.4571 | -0.00039881
0.49447 | 98.0842 | 43.1074 | 93.5873 | 16.5562 | 109.9347 | 49.0421 | 0.39992 | 9.5672e-05 | 20.4703 | -0.00023923
0.49447 | 98.0842 | 43.2294 | 93.4653 | 16.5562 | 109.8127 | 49.0421 | 0.40019 | 9.5672e-05 | 20.4565 | -0.00023907
0.49447 | 98.1085 | 43.1074 | 93.5954 | 16.5611 | 109.9469 | 49.0543 | 0.40055 | 9.5672e-05 | 20.4442 | -0.00023885
0.49447 | 98.1573 | 43.1683 | 93.5508 | 16.571 | 109.9103 | 49.0786 | 0.40064 | 0.00015945 | 20.4518 | -0.000398
0.49447 | 98.1573 | 43.2294 | 93.4897 | 16.571 | 109.8492 | 49.0786 | 0.40073 | 0.00015945 | 20.4472 | -0.00039791
0.49447 | 98.1817 | 42.9854 | 93.7418 | 16.5759 | 110.1054 | 49.0908 | 0.40118 | 9.5672e-05 | 20.4303 | -0.00023848
0.49562 | 98.2045 | 43.4734 | 93.2614 | 16.5419 | 109.6289 | 49.1023 | 0.40136 | 0.00015945 | 20.4268 | -0.00039728
0.49562 | 98.2289 | 43.1074 | 93.6356 | 16.5468 | 110.007 | 49.1144 | 0.40154 | 0.00015945 | 20.4237 | -0.00039711
0.49562 | 98.2777 | 43.0463 | 93.7129 | 16.5566 | 110.0925 | 49.1388 | 0.40172 | 9.5672e-05 | 20.4267 | -0.00023816
0.49562 | 98.302 | 43.2904 | 93.4769 | 16.5616 | 109.8606 | 49.151 | 0.40208 | 0.00015945 | 20.4145 | -0.00039657
0.49562 | 98.3264 | 43.1074 | 93.6681 | 16.5665 | 110.0558 | 49.1632 | 0.40217 | 0.00015945 | 20.416 | -0.00039648
0.49562 | 98.3752 | 43.2294 | 93.5623 | 16.5763 | 109.9582 | 49.1876 | 0.40262 | 9.5672e-05 | 20.4052 | -0.00023762
0.49678 | 98.398 | 43.0463 | 93.753 | 16.5424 | 110.1527 | 49.199 | 0.4028 | 0.00015945 | 20.4018 | -0.00039586
0.49678 | 98.4224 | 43.2904 | 93.5171 | 16.5473 | 109.9208 | 49.2112 | 0.40298 | 0.00015945 | 20.3987 | -0.00039569
0.49678 | 98.4955 | 43.3514 | 93.4804 | 16.562 | 109.8964 | 49.2478 | 0.40325 | 9.5672e-05 | 20.4032 | -0.00023725
0.49678 | 98.4955 | 43.2904 | 93.5414 | 16.562 | 109.9574 | 49.2478 | 0.40352 | 0.00015945 | 20.3895 | -0.00039516
0.49678 | 98.5199 | 43.3514 | 93.4886 | 16.5669 | 109.9086 | 49.26 | 0.40334 | 0.00015945 | 20.4047 | -0.00039533
0.498 | 98.567 | 43.2294 | 93.6263 | 16.5356 | 110.0541 | 49.2835 | 0.4037 | 9.5672e-05 | 20.3981 | -0.00023699
0.498 | 98.5914 | 43.5344 | 93.3294 | 16.5405 | 109.7613 | 49.2957 | 0.4037 | 0.00015945 | 20.4042 | -0.00039498
0.498 | 98.6158 | 43.5344 | 93.3375 | 16.5454 | 109.7735 | 49.3079 | 0.40406 | 0.00015945 | 20.392 | -0.00039463
0.498 | 98.6402 | 43.3514 | 93.5287 | 16.5502 | 109.9687 | 49.3201 | 0.40424 | 9.5672e-05 | 20.389 | -0.00023667
0.498 | 98.6646 | 43.4734 | 93.4148 | 16.5551 | 109.8589 | 49.3323 | 0.40469 | 0.00015945 | 20.3723 | -0.00039401
0.49916 | 98.7118 | 43.4124 | 93.4915 | 16.5263 | 109.9435 | 49.3559 | 0.40478 | 9.5672e-05 | 20.3794 | -0.00023635
0.49916 | 98.7362 | 43.4734 | 93.4387 | 16.5312 | 109.8947 | 49.3681 | 0.40514 | 9.5672e-05 | 20.3673 | -0.00023614
0.49916 | 98.7362 | 43.4124 | 93.4997 | 16.5312 | 109.9557 | 49.3681 | 0.4055 | 0.00015945 | 20.3493 | -0.00039323
0.49916 | 98.7849 | 43.3514 | 93.5769 | 16.5409 | 110.0411 | 49.3925 | 0.40559 | 0.00015945 | 20.3568 | -0.00039314
0.49916 | 98.8093 | 43.5344 | 93.402 | 16.5458 | 109.8702 | 49.4046 | 0.40604 | 9.5672e-05 | 20.3402 | -0.00023562
0.50038 | 98.8077 | 43.4734 | 93.4625 | 16.5049 | 109.9304 | 49.4038 | 0.40604 | 9.5672e-05 | 20.3398 | -0.00023562
0.50038 | 98.8564 | 43.2904 | 93.6617 | 16.5147 | 110.1378 | 49.4282 | 0.40622 | 0.00015945 | 20.3427 | -0.00039253
0.50038 | 98.8808 | 43.5955 | 93.3648 | 16.5195 | 109.8449 | 49.4404 | 0.40649 | 0.00015945 | 20.3352 | -0.00039227
0.50038 | 98.9052 | 43.7784 | 93.19 | 16.5244 | 109.6742 | 49.4526 | 0.40676 | 9.5672e-05 | 20.3277 | -0.0002352
0.50038 | 98.9296 | 43.5344 | 93.4421 | 16.5293 | 109.9304 | 49.4648 | 0.40694 | 0.00015945 | 20.3247 | -0.00039183
0.50154 | 98.9524 | 43.5344 | 93.4497 | 16.4958 | 109.9418 | 49.4762 | 0.40721 | 9.5672e-05 | 20.3168 | -0.00023494
0.50154 | 99.0012 | 43.5344 | 93.466 | 16.5055 | 109.9662 | 49.5006 | 0.40766 | 9.5672e-05 | 20.3064 | -0.00023468
0.50154 | 99.0012 | 43.5955 | 93.4049 | 16.5055 | 109.9051 | 49.5006 | 0.40784 | 0.00019134 | 20.2974 | -0.00046916
0.50154 | 99.0012 | 43.5344 | 93.466 | 16.5055 | 109.9662 | 49.5006 | 0.40802 | 0.00015945 | 20.2884 | -0.00039079
0.50154 | 99.0499 | 43.6564 | 93.3602 | 16.5152 | 109.8686 | 49.525 | 0.40802 | 9.5672e-05 | 20.3004 | -0.00023448
0.50277 | 99.0726 | 43.5344 | 93.4898 | 16.4794 | 110.0019 | 49.5363 | 0.40847 | 9.5672e-05 | 20.2836 | -0.00023422
0.50277 | 99.0726 | 43.6564 | 93.3678 | 16.4794 | 109.8799 | 49.5363 | 0.40847 | 0.00015945 | 20.2836 | -0.00039036
0.50277 | 99.097 | 43.5344 | 93.4979 | 16.4843 | 110.0141 | 49.5485 | 0.40892 | 0.00015945 | 20.2672 | -0.00038993
0.50277 | 99.1214 | 43.5955 | 93.445 | 16.4891 | 109.9652 | 49.5607 | 0.4091 | 9.5672e-05 | 20.2642 | -0.00023386
0.50277 | 99.1214 | 43.5955 | 93.445 | 16.4891 | 109.9652 | 49.5607 | 0.40928 | 9.5672e-05 | 20.2553 | -0.00023375
0.50392 | 99.1686 | 43.7784 | 93.2778 | 16.4607 | 109.8059 | 49.5843 | 0.40946 | 9.5672e-05 | 20.2579 | -0.00023365
0.50392 | 99.1686 | 43.5955 | 93.4607 | 16.4607 | 109.9888 | 49.5843 | 0.40983 | 0.00015945 | 20.2401 | -0.00038908
0.50392 | 99.193 | 43.6564 | 93.4079 | 16.4655 | 109.9401 | 49.5965 | 0.41001 | 6.3781e-05 | 20.2372 | -0.00015556
0.50392 | 99.2418 | 43.6564 | 93.4242 | 16.4752 | 109.9645 | 49.6209 | 0.41036 | 9.5672e-05 | 20.2313 | -0.00023314
0.50392 | 99.2661 | 43.4124 | 92.6763 | 16.4801 | 109.2207 | 49.6331 | 0.41055 | 0.00015945 | 20.2283 | -0.00038839
0.50515 | 99.2645 | 43.5344 | 93.5538 | 16.4397 | 110.0978 | 49.6322 | 0.41064 | 6.3781e-05 | 20.2235 | -0.00015532
0.50515 | 99.3132 | 43.7784 | 93.326 | 16.4494 | 109.8782 | 49.6566 | 0.41109 | 9.5672e-05 | 20.2132 | -0.00023273
0.50515 | 99.3132 | 43.7784 | 93.326 | 16.4494 | 109.8782 | 49.6566 | 0.41091 | 0.00015945 | 20.2221 | -0.00038805
0.50515 | 99.3376 | 43.7784 | 93.3341 | 16.4542 | 109.8904 | 49.6688 | 0.41145 | 9.5672e-05 | 20.2014 | -0.00023253
0.50515 | 99.362 | 43.5955 | 93.5252 | 16.459 | 110.0855 | 49.681 | 0.41199 | 9.5672e-05 | 20.1809 | -0.00023222
0.5063 | 99.3848 | 43.7784 | 93.3499 | 16.426 | 109.914 | 49.6924 | 0.41226 | 0.00015945 | 20.1731 | -0.00038678
0.5063 | 99.4092 | 43.6564 | 93.48 | 16.4308 | 110.0482 | 49.7046 | 0.41262 | 0.00015945 | 20.1615 | -0.00038645
0.50753 | 99.4319 | 43.6564 | 93.4876 | 16.3955 | 110.0596 | 49.716 | 0.41307 | 0.00015945 | 20.145 | -0.00038602
0.50753 | 99.4563 | 43.7784 | 93.3737 | 16.4003 | 109.9498 | 49.7282 | 0.41352 | 9.5672e-05 | 20.1289 | -0.00023136
0.50753 | 99.4807 | 44.0225 | 93.1377 | 16.4051 | 109.7178 | 49.7403 | 0.41379 | 9.5672e-05 | 20.1217 | -0.00023121
0.50753 | 99.4807 | 43.8395 | 93.3207 | 16.4051 | 109.9008 | 49.7403 | 0.41361 | 0.00015945 | 20.1304 | -0.00038552
0.50869 | 99.4792 | 43.7784 | 93.3813 | 16.3676 | 109.9612 | 49.7396 | 0.41406 | 0.00015945 | 20.1082 | -0.0003851
0.50869 | 99.5035 | 43.8395 | 93.3283 | 16.3724 | 109.9123 | 49.7518 | 0.41442 | 0.00015945 | 20.0966 | -0.00038477
0.50869 | 99.5035 | 43.9615 | 93.2063 | 16.3724 | 109.7903 | 49.7518 | 0.41478 | 0.00015945 | 20.0791 | -0.00038443
0.50991 | 99.5263 | 43.6564 | 93.519 | 16.3374 | 110.1067 | 49.7631 | 0.41514 | 0.00019134 | 20.0672 | -0.00046092
0.50991 | 99.575 | 43.8395 | 93.3522 | 16.347 | 109.948 | 49.7875 | 0.41532 | 0.00015945 | 20.0702 | -0.00038393
0.51107 | 99.6466 | 43.9615 | 93.254 | 16.3241 | 109.8618 | 49.8233 | 0.41613 | 9.5672e-05 | 20.0483 | -0.00022991
0.51107 | 99.6466 | 43.7784 | 93.4371 | 16.3241 | 110.0449 | 49.8233 | 0.41604 | 0.00015945 | 20.0526 | -0.00038326
0.51107 | 99.6466 | 43.7784 | 93.4371 | 16.3241 | 110.0449 | 49.8233 | 0.41622 | 0.00015945 | 20.044 | -0.0003831
0.51107 | 99.671 | 43.6564 | 93.5673 | 16.3288 | 110.1791 | 49.8355 | 0.41658 | 0.00015945 | 20.0325 | -0.00038277
0.51229 | 99.6937 | 43.9005 | 93.3307 | 16.2942 | 109.9464 | 49.8469 | 0.41667 | 0.00015945 | 20.0336 | -0.00038269
0.51229 | 99.6937 | 43.9615 | 93.2697 | 16.2942 | 109.8854 | 49.8469 | 0.41694 | 9.5672e-05 | 20.0207 | -0.00022946
0.51229 | 99.7181 | 43.9615 | 93.2779 | 16.2989 | 109.8975 | 49.859 | 0.41712 | 9.5672e-05 | 20.0178 | -0.00022936
0.51229 | 99.7181 | 43.9005 | 93.3389 | 16.2989 | 109.9585 | 49.859 | 0.4173 | 0.00015945 | 20.0092 | -0.00038211
0.51229 | 99.7425 | 43.8395 | 93.408 | 16.3037 | 110.0317 | 49.8712 | 0.41748 | 0.00015945 | 20.0064 | -0.00038194
0.51229 | 99.7425 | 43.9615 | 93.286 | 16.3037 | 109.9097 | 49.8712 | 0.41802 | 9.5672e-05 | 19.9805 | -0.00022887
0.51345 | 99.7653 | 43.9615 | 93.2936 | 16.2714 | 109.9211 | 49.8826 | 0.41802 | 0.00015945 | 19.986 | -0.00038145
0.51345 | 99.7897 | 43.9005 | 93.3627 | 16.2762 | 109.9943 | 49.8948 | 0.41811 | 0.00015945 | 19.9875 | -0.00038137
0.51345 | 99.814 | 44.0835 | 93.1878 | 16.2809 | 109.8235 | 49.907 | 0.41838 | 0.00015945 | 19.9804 | -0.00038112
0.51345 | 99.7897 | 44.0225 | 93.2407 | 16.2762 | 109.8723 | 49.8948 | 0.41856 | 0.00015945 | 19.966 | -0.00038096
0.51345 | 99.814 | 43.9615 | 93.3098 | 16.2809 | 109.9455 | 49.907 | 0.41874 | 0.00015945 | 19.9632 | -0.00038079
0.51345 | 99.7897 | 44.0835 | 93.1797 | 16.2762 | 109.8113 | 49.8948 | 0.4191 | 9.5672e-05 | 19.9403 | -0.00022828
0.5146 | 99.8125 | 44.0225 | 93.2483 | 16.2441 | 109.8837 | 49.9062 | 0.4191 | 9.5672e-05 | 19.9457 | -0.00022828
0.5146 | 99.8125 | 43.6564 | 93.6144 | 16.2441 | 110.2498 | 49.9062 | 0.41937 | 9.5672e-05 | 19.9329 | -0.00022813
0.5146 | 99.7881 | 44.0835 | 93.1792 | 16.2394 | 109.8106 | 49.8941 | 0.41937 | 0.00015945 | 19.9271 | -0.00038022
0.5146 | 99.7881 | 43.9615 | 93.3012 | 16.2394 | 109.9326 | 49.8941 | 0.41955 | 0.00015945 | 19.9185 | -0.00038006
0.51583 | 99.8108 | 43.6564 | 93.6139 | 16.2051 | 110.249 | 49.9054 | 0.41982 | 9.5672e-05 | 19.9111 | -0.00022789
0.51583 | 99.8108 | 43.5955 | 93.6748 | 16.2051 | 110.3099 | 49.9054 | 0.42009 | 9.5672e-05 | 19.8983 | -0.00022774
0.51583 | 99.8108 | 43.7784 | 93.4919 | 16.2051 | 110.127 | 49.9054 | 0.42009 | 6.3781e-05 | 19.8983 | -0.00015183
0.51583 | 99.8352 | 43.8395 | 93.4389 | 16.2099 | 110.0781 | 49.9176 | 0.42027 | 0.00015945 | 19.8956 | -0.0003794
0.51583 | 99.8352 | 43.9615 | 93.3169 | 16.2099 | 109.9561 | 49.9176 | 0.42054 | 9.5672e-05 | 19.8828 | -0.0002275
0.51699 | 99.8337 | 43.5955 | 93.6824 | 16.1733 | 110.3213 | 49.9168 | 0.42063 | 9.5672e-05 | 19.8781 | -0.00022745
0.51699 | 99.858 | 43.7784 | 93.5076 | 16.1781 | 110.1506 | 49.929 | 0.42108 | 0.00015945 | 19.8627 | -0.00037867
0.51699 | 99.8337 | 43.8395 | 93.4384 | 16.1733 | 110.0773 | 49.9168 | 0.42108 | 0.00015945 | 19.8569 | -0.00037867
0.51699 | 99.858 | 43.8395 | 93.4465 | 16.1781 | 110.0895 | 49.929 | 0.42135 | 9.5672e-05 | 19.8499 | -0.00022706
0.51699 | 99.858 | 43.5955 | 93.6905 | 16.1781 | 110.3335 | 49.929 | 0.42153 | 9.5672e-05 | 19.8414 | -0.00022696
0.51699 | 99.858 | 43.5955 | 93.6905 | 16.1781 | 110.3335 | 49.929 | 0.42171 | 9.5672e-05 | 19.833 | -0.00022687
0.51699 | 99.858 | 43.5955 | 93.6905 | 16.1781 | 110.3335 | 49.929 | 0.42189 | 0.00015945 | 19.8245 | -0.00037795
0.51821 | 99.8564 | 43.7784 | 93.5071 | 16.1394 | 110.1498 | 49.9282 | 0.42207 | 0.00015945 | 19.8156 | -0.00037779
0.51821 | 99.8564 | 43.9615 | 93.324 | 16.1394 | 109.9667 | 49.9282 | 0.42207 | 9.5672e-05 | 19.8156 | -0.00022667
0.51821 | 99.8564 | 43.9005 | 93.385 | 16.1394 | 110.0277 | 49.9282 | 0.42252 | 9.5672e-05 | 19.7945 | -0.00022643
0.51821 | 99.8564 | 43.9615 | 93.324 | 16.1394 | 109.9667 | 49.9282 | 0.42252 | 9.5672e-05 | 19.7945 | -0.00022643
0.51821 | 99.8564 | 43.8395 | 93.446 | 16.1394 | 110.0887 | 49.9282 | 0.42279 | 9.5672e-05 | 19.7819 | -0.00022629
0.51821 | 99.8564 | 44.0225 | 93.263 | 16.1394 | 109.9057 | 49.9282 | 0.42306 | 9.5672e-05 | 19.7693 | -0.00022614
0.51937 | 99.8548 | 43.9005 | 93.3844 | 16.1032 | 110.0269 | 49.9274 | 0.42325 | 9.5672e-05 | 19.7605 | -0.00022604
0.51937 | 99.8548 | 44.0835 | 93.2014 | 16.1032 | 109.8439 | 49.9274 | 0.42334 | 0.00015945 | 19.7563 | -0.00037666
0.51937 | 99.8792 | 44.1445 | 93.1486 | 16.1079 | 109.7951 | 49.9396 | 0.42379 | 0.00015945 | 19.741 | -0.00037626
0.51937 | 99.8548 | 43.9615 | 93.3234 | 16.1032 | 109.9659 | 49.9274 | 0.42379 | 0.00015945 | 19.7353 | -0.00037626
0.5206 | 99.8532 | 43.9615 | 93.3229 | 16.065 | 109.9651 | 49.9266 | 0.42424 | 9.5672e-05 | 19.7139 | -0.00022552
0.5206 | 99.8776 | 43.9615 | 93.331 | 16.0697 | 109.9773 | 49.9388 | 0.42442 | 9.5672e-05 | 19.7113 | -0.00022542
0.5206 | 99.8776 | 44.0225 | 93.27 | 16.0697 | 109.9163 | 49.9388 | 0.4246 | 0.00015945 | 19.7029 | -0.00037554
0.52175 | 99.876 | 44.0225 | 93.2695 | 16.0338 | 109.9155 | 49.938 | 0.42496 | 9.5672e-05 | 19.6859 | -0.00022513
0.52175 | 99.876 | 44.0835 | 93.2085 | 16.0338 | 109.8545 | 49.938 | 0.42523 | 9.5672e-05 | 19.6734 | -0.00022499
0.52175 | 99.8516 | 44.0225 | 93.2614 | 16.0291 | 109.9033 | 49.9258 | 0.42568 | 0.00015945 | 19.6468 | -0.00037459
0.52175 | 99.876 | 43.9615 | 93.3305 | 16.0338 | 109.9765 | 49.938 | 0.42595 | 0.00015945 | 19.6401 | -0.00037435
0.52298 | 99.85 | 44.1445 | 93.1388 | 15.9912 | 109.7805 | 49.925 | 0.42622 | 9.5672e-05 | 19.6215 | -0.00022447
0.52298 | 99.85 | 44.0225 | 93.2608 | 15.9912 | 109.9025 | 49.925 | 0.4264 | 0.00015945 | 19.6132 | -0.00037395
0.52298 | 99.8744 | 44.0225 | 93.269 | 15.9958 | 109.9147 | 49.9372 | 0.42685 | 0.00015945 | 19.5983 | -0.00037356
0.52298 | 99.8987 | 44.2056 | 93.094 | 16.0005 | 109.7438 | 49.9494 | 0.42703 | 0.00015945 | 19.5957 | -0.0003734
0.52413 | 99.8972 | 44.0225 | 93.2766 | 15.965 | 109.9261 | 49.9486 | 0.42739 | 0.00015945 | 19.5788 | -0.00037309
0.52413 | 99.8728 | 44.2056 | 93.0853 | 15.9603 | 109.7308 | 49.9364 | 0.42766 | 0.00015945 | 19.5607 | -0.00037285
0.52413 | 99.8728 | 44.2056 | 93.0853 | 15.9603 | 109.7308 | 49.9364 | 0.42766 | 9.5672e-05 | 19.5607 | -0.00022371
0.52413 | 99.8728 | 44.0225 | 93.2684 | 15.9603 | 109.9139 | 49.9364 | 0.42775 | 0.00015945 | 19.5566 | -0.00037277
0.52536 | 99.8712 | 44.3276 | 92.9628 | 15.9227 | 109.608 | 49.9356 | 0.42793 | 9.5672e-05 | 19.548 | -0.00022357
0.52536 | 99.8712 | 44.2665 | 93.0239 | 15.9227 | 109.6691 | 49.9356 | 0.42829 | 9.5672e-05 | 19.5316 | -0.00022338
0.52536 | 99.8712 | 44.2056 | 93.0848 | 15.9227 | 109.73 | 49.9356 | 0.42829 | 9.5672e-05 | 19.5316 | -0.00022338
0.52536 | 99.8955 | 44.0225 | 93.276 | 15.9273 | 109.9253 | 49.9478 | 0.42829 | 9.5672e-05 | 19.5373 | -0.00022338
0.52536 | 99.8955 | 44.0835 | 93.215 | 15.9273 | 109.8643 | 49.9478 | 0.42865 | 9.5672e-05 | 19.5208 | -0.00022319
0.52536 | 99.8955 | 44.0225 | 93.276 | 15.9273 | 109.9253 | 49.9478 | 0.42883 | 9.5672e-05 | 19.5126 | -0.0002231
0.52652 | 99.894 | 44.1445 | 93.1535 | 15.8921 | 109.8025 | 49.947 | 0.42883 | 0.00015945 | 19.5123 | -0.00037183
0.52652 | 99.894 | 44.0225 | 93.2755 | 15.8921 | 109.9245 | 49.947 | 0.4291 | 0.00015945 | 19.5 | -0.0003716
0.52652 | 99.894 | 44.1445 | 93.1535 | 15.8921 | 109.8025 | 49.947 | 0.4291 | 0.00015945 | 19.5 | -0.0003716
0.52652 | 99.894 | 44.2056 | 93.0924 | 15.8921 | 109.7414 | 49.947 | 0.42937 | 0.00015945 | 19.4877 | -0.00037137
0.52652 | 99.894 | 44.1445 | 93.1535 | 15.8921 | 109.8025 | 49.947 | 0.42955 | 9.5672e-05 | 19.4795 | -0.00022273
0.52652 | 99.894 | 44.1445 | 93.1535 | 15.8921 | 109.8025 | 49.947 | 0.42982 | 9.5672e-05 | 19.4673 | -0.00022259
0.52652 | 99.894 | 44.0835 | 93.2145 | 15.8921 | 109.8635 | 49.947 | 0.42955 | 0.00015945 | 19.4795 | -0.00037121
0.52774 | 99.8924 | 44.1445 | 93.153 | 15.8549 | 109.8017 | 49.9462 | 0.42991 | 0.00015945 | 19.4628 | -0.0003709
0.52774 | 99.9167 | 44.0835 | 93.2221 | 15.8595 | 109.8749 | 49.9584 | 0.43027 | 9.5672e-05 | 19.4522 | -0.00022235
0.52774 | 99.9411 | 44.3276 | 92.9861 | 15.8641 | 109.6429 | 49.9705 | 0.43027 | 0.00015945 | 19.4579 | -0.00037059
0.52774 | 99.9411 | 44.2056 | 93.1081 | 15.8641 | 109.7649 | 49.9705 | 0.43054 | 9.5672e-05 | 19.4457 | -0.00022221
0.52774 | 99.9411 | 44.0835 | 93.2302 | 15.8641 | 109.887 | 49.9705 | 0.43054 | 0.00015945 | 19.4457 | -0.00037036
0.52774 | 99.9411 | 44.2665 | 93.0472 | 15.8641 | 109.704 | 49.9705 | 0.43072 | 0.00015945 | 19.4375 | -0.0003702
0.52774 | 99.9411 | 44.2665 | 93.0472 | 15.8641 | 109.704 | 49.9705 | 0.43072 | 9.5672e-05 | 19.4375 | -0.00022212
0.52774 | 99.9411 | 44.2665 | 93.0472 | 15.8641 | 109.704 | 49.9705 | 0.43099 | 9.5672e-05 | 19.4253 | -0.00022198
0.52774 | 99.9655 | 44.2056 | 93.1162 | 15.8687 | 109.7771 | 49.9827 | 0.43117 | 0.00015945 | 19.4229 | -0.00036982
0.5289 | 99.9639 | 44.2665 | 93.0548 | 15.8338 | 109.7155 | 49.982 | 0.43126 | 9.5672e-05 | 19.4185 | -0.00022184
0.5289 | 99.9639 | 44.1445 | 93.1768 | 15.8338 | 109.8375 | 49.982 | 0.43135 | 0.00015945 | 19.4144 | -0.00036966
0.5289 | 99.9639 | 44.2665 | 93.0548 | 15.8338 | 109.7155 | 49.982 | 0.43171 | 9.5672e-05 | 19.3982 | -0.00022161
0.5289 | 100.0127 | 44.1445 | 93.1931 | 15.843 | 109.8618 | 50.0063 | 0.43171 | 0.00015945 | 19.4095 | -0.00036935
0.5289 | 100.037 | 44.4496 | 92.8961 | 15.8476 | 109.5689 | 50.0185 | 0.4318 | 9.5672e-05 | 19.4111 | -0.00022157
0.5289 | 100.0614 | 44.3276 | 93.0262 | 15.8522 | 109.7031 | 50.0307 | 0.43198 | 0.00015945 | 19.4086 | -0.00036912
0.5289 | 100.0614 | 44.2056 | 93.1482 | 15.8522 | 109.8251 | 50.0307 | 0.43225 | 0.00015945 | 19.3965 | -0.00036889
0.53012 | 100.0598 | 44.3276 | 93.0257 | 15.8152 | 109.7023 | 50.0299 | 0.43252 | 9.5672e-05 | 19.384 | -0.0002212
0.53012 | 100.0841 | 44.3276 | 93.0338 | 15.8198 | 109.7145 | 50.0421 | 0.43252 | 0.00015945 | 19.3896 | -0.00036866
0.53012 | 100.0841 | 44.1445 | 93.2169 | 15.8198 | 109.8976 | 50.0421 | 0.43252 | 9.5672e-05 | 19.3896 | -0.0002212
0.53012 | 100.1085 | 44.2056 | 93.1639 | 15.8244 | 109.8486 | 50.0542 | 0.43279 | 9.5672e-05 | 19.3832 | -0.00022106
0.53012 | 100.1085 | 44.3885 | 92.981 | 15.8244 | 109.6657 | 50.0542 | 0.43315 | 9.5672e-05 | 19.367 | -0.00022087
0.53012 | 100.1329 | 44.3276 | 93.05 | 15.829 | 109.7388 | 50.0664 | 0.43315 | 0.00015945 | 19.3727 | -0.00036812
0.53128 | 100.1313 | 44.2665 | 93.1106 | 15.7943 | 109.7992 | 50.0657 | 0.43324 | 0.00015945 | 19.3683 | -0.00036805
0.53128 | 100.1557 | 44.3276 | 93.0576 | 15.7989 | 109.7502 | 50.0778 | 0.4336 | 0.00015945 | 19.3578 | -0.00036774
0.53128 | 100.1801 | 44.3276 | 93.0658 | 15.8034 | 109.7624 | 50.09 | 0.4336 | 0.00015945 | 19.3634 | -0.00036774
0.53128 | 100.2044 | 44.2665 | 93.135 | 15.808 | 109.8357 | 50.1022 | 0.43369 | 0.00015945 | 19.365 | -0.00036766
0.53128 | 100.2044 | 44.3885 | 93.013 | 15.808 | 109.7137 | 50.1022 | 0.43378 | 9.5672e-05 | 19.361 | -0.00022055
0.53128 | 100.2532 | 44.2665 | 93.1512 | 15.8172 | 109.8601 | 50.1266 | 0.43414 | 0.00019134 | 19.3562 | -0.00044074
0.53128 | 100.2775 | 44.3276 | 93.0982 | 15.8218 | 109.8112 | 50.1388 | 0.43414 | 0.00015945 | 19.3618 | -0.00036728
0.53243 | 100.3004 | 44.3885 | 93.045 | 15.7918 | 109.7617 | 50.1502 | 0.43432 | 0.00015945 | 19.359 | -0.00036713
0.53243 | 100.3004 | 44.3885 | 93.045 | 15.7918 | 109.7617 | 50.1502 | 0.4345 | 0.00015945 | 19.351 | -0.00036698
0.53243 | 100.3247 | 44.3276 | 93.114 | 15.7963 | 109.8348 | 50.1624 | 0.43468 | 9.5672e-05 | 19.3486 | -0.0002201
0.53243 | 100.3491 | 44.3276 | 93.1221 | 15.8009 | 109.8469 | 50.1745 | 0.43504 | 0.00015945 | 19.3381 | -0.00036652
0.53243 | 100.3978 | 44.3885 | 93.0774 | 15.8101 | 109.8104 | 50.1989 | 0.43513 | 9.5672e-05 | 19.3453 | -0.00021987
0.53366 | 100.4206 | 44.5716 | 92.9019 | 15.778 | 109.6387 | 50.2103 | 0.43559 | 9.5672e-05 | 19.3305 | -0.00021964
0.53366 | 100.4693 | 44.5106 | 92.9792 | 15.7871 | 109.724 | 50.2346 | 0.43586 | 0.00019134 | 19.3297 | -0.00043901
0.53366 | 100.518 | 44.5716 | 92.9344 | 15.7962 | 109.6874 | 50.259 | 0.43595 | 0.00015945 | 19.3369 | -0.00036577
0.53482 | 100.5408 | 44.5106 | 93.003 | 15.7664 | 109.7598 | 50.2704 | 0.43631 | 9.5672e-05 | 19.3262 | -0.00021928
0.53482 | 100.5652 | 44.6326 | 92.8891 | 15.7709 | 109.65 | 50.2826 | 0.43649 | 0.00019134 | 19.3238 | -0.00043838
0.53482 | 100.6383 | 44.6326 | 92.9135 | 15.7846 | 109.6866 | 50.3192 | 0.43685 | 0.00015945 | 19.3246 | -0.00036501
0.53482 | 100.6383 | 44.4496 | 93.0965 | 15.7846 | 109.8696 | 50.3192 | 0.4373 | 9.5672e-05 | 19.3047 | -0.00021878
0.53604 | 100.7098 | 44.5106 | 93.0593 | 15.7618 | 109.8443 | 50.3549 | 0.43757 | 0.00015945 | 19.3091 | -0.00036441
0.53604 | 100.7098 | 44.5716 | 92.9983 | 15.7618 | 109.7833 | 50.3549 | 0.43811 | 0.00019134 | 19.2853 | -0.00043675
0.5372 | 100.7813 | 44.8156 | 92.7782 | 15.7412 | 109.5751 | 50.3907 | 0.43838 | 0.00019134 | 19.2897 | -0.00043648
0.5372 | 100.7813 | 44.6936 | 91.9002 | 15.7412 | 108.6971 | 50.3907 | 0.43838 | 9.5672e-05 | 19.2897 | -0.00021824
0.5372 | 100.8057 | 44.8156 | 92.7863 | 15.7458 | 109.5872 | 50.4028 | 0.43874 | 9.5672e-05 | 19.2794 | -0.00021806
0.5372 | 100.8301 | 44.5716 | 93.0384 | 15.7503 | 109.8434 | 50.415 | 0.43892 | 0.00015945 | 19.2771 | -0.00036329
0.5372 | 100.8301 | 44.5716 | 93.0384 | 15.7503 | 109.8434 | 50.415 | 0.43892 | 0.00015945 | 19.2771 | -0.00036329
0.53843 | 100.8528 | 44.7546 | 92.863 | 15.7186 | 109.6718 | 50.4264 | 0.43928 | 9.5672e-05 | 19.2664 | -0.00021779
0.53843 | 100.8771 | 44.6936 | 92.9321 | 15.7232 | 109.745 | 50.4386 | 0.43973 | 0.00015945 | 19.2523 | -0.00036262
0.53843 | 100.9015 | 44.7546 | 92.8792 | 15.7277 | 109.6962 | 50.4508 | 0.44 | 9.5672e-05 | 19.246 | -0.00021744
0.53843 | 100.9259 | 44.5106 | 93.1314 | 15.7322 | 109.9523 | 50.4629 | 0.44045 | 0.00015945 | 19.2318 | -0.00036203
0.53958 | 100.9487 | 44.5716 | 93.078 | 15.7028 | 109.9027 | 50.4743 | 0.44072 | 9.5672e-05 | 19.2252 | -0.00021708
0.53958 | 100.9487 | 44.4496 | 92.2 | 15.7028 | 109.0247 | 50.4743 | 0.4409 | 9.5672e-05 | 19.2174 | -0.00021699
0.53958 | 100.9731 | 44.6326 | 93.0251 | 15.7073 | 109.8539 | 50.4865 | 0.44126 | 0.00015945 | 19.2072 | -0.00036136
0.54081 | 101.0201 | 44.6326 | 93.0408 | 15.6803 | 109.8775 | 50.5101 | 0.44144 | 0.00015945 | 19.21 | -0.00036121
0.54081 | 101.0445 | 44.4496 | 93.2319 | 15.6849 | 110.0726 | 50.5222 | 0.44171 | 0.00015945 | 19.2038 | -0.00036099
0.54081 | 101.0689 | 44.4496 | 93.24 | 15.6894 | 110.0848 | 50.5344 | 0.44198 | 9.5672e-05 | 19.1976 | -0.00021646
0.54196 | 101.0917 | 44.6326 | 93.0646 | 15.6601 | 109.9132 | 50.5458 | 0.44243 | 0.00019134 | 19.1832 | -0.00043248
0.54196 | 101.116 | 44.5106 | 93.1947 | 15.6646 | 110.0474 | 50.558 | 0.44252 | 9.5672e-05 | 19.1848 | -0.0002162
0.54196 | 101.116 | 44.4496 | 93.2557 | 15.6646 | 110.1084 | 50.558 | 0.44297 | 9.5672e-05 | 19.1653 | -0.00021598
0.54319 | 101.1144 | 44.6936 | 93.0112 | 15.6289 | 109.8636 | 50.5572 | 0.44306 | 0.00015945 | 19.161 | -0.00035989
0.54319 | 101.1631 | 44.6326 | 93.0884 | 15.6379 | 109.949 | 50.5816 | 0.44351 | 0.00015945 | 19.1525 | -0.00035953
0.54319 | 101.1875 | 44.5716 | 93.1576 | 15.6424 | 110.0221 | 50.5937 | 0.44369 | 9.5672e-05 | 19.1502 | -0.00021563
0.54319 | 101.2118 | 44.8156 | 92.9217 | 15.6469 | 109.7903 | 50.6059 | 0.44414 | 0.00015945 | 19.1363 | -0.00035902
0.54434 | 101.2103 | 44.7546 | 91.9822 | 15.6134 | 108.8505 | 50.6051 | 0.44423 | 9.5672e-05 | 19.1321 | -0.00021536
0.54434 | 101.2103 | 44.8156 | 92.9212 | 15.6134 | 109.7895 | 50.6051 | 0.44468 | 9.5672e-05 | 19.1127 | -0.00021515
0.54434 | 101.2103 | 44.8156 | 91.9212 | 15.6134 | 108.7895 | 50.6051 | 0.44468 | 0.00015945 | 19.1127 | -0.00035858
0.54557 | 101.2574 | 44.5716 | 93.1809 | 15.5869 | 110.0571 | 50.6287 | 0.44513 | 9.5672e-05 | 19.1039 | -0.00021493
0.54557 | 101.2817 | 44.8156 | 92.945 | 15.5914 | 109.8253 | 50.6409 | 0.4454 | 0.00015945 | 19.0978 | -0.000358
0.54557 | 101.3061 | 44.8156 | 92.9531 | 15.5958 | 109.8374 | 50.653 | 0.44567 | 9.5672e-05 | 19.0917 | -0.00021467
0.54673 | 101.3289 | 44.8766 | 92.8997 | 15.5671 | 109.7878 | 50.6644 | 0.4463 | 9.5672e-05 | 19.0698 | -0.00021437
0.54673 | 101.3533 | 44.8156 | 91.9688 | 15.5715 | 108.861 | 50.6766 | 0.44657 | 0.00019134 | 19.0637 | -0.00042847
0.54673 | 101.3533 | 44.8766 | 91.9078 | 15.5715 | 108.8 | 50.6766 | 0.44657 | 0.00015945 | 19.0637 | -0.00035706
0.54795 | 101.376 | 44.7546 | 93.0374 | 15.5408 | 109.9334 | 50.688 | 0.44702 | 0.00015945 | 19.0496 | -0.0003567
0.54795 | 101.4247 | 44.8766 | 92.9316 | 15.5497 | 109.8357 | 50.7123 | 0.44711 | 0.00015945 | 19.0567 | -0.00035663
0.54795 | 101.4491 | 44.7546 | 93.0618 | 15.5541 | 109.9699 | 50.7245 | 0.44738 | 0.00015945 | 19.0506 | -0.00035641
0.54795 | 101.4734 | 44.8766 | 92.9479 | 15.5586 | 109.8601 | 50.7367 | 0.44756 | 0.00019134 | 19.0484 | -0.00042752
0.54911 | 101.5206 | 44.8766 | 92.9636 | 15.5344 | 109.8837 | 50.7603 | 0.44793 | 0.00015945 | 19.0436 | -0.00035598
0.54911 | 101.545 | 45.1208 | 92.7275 | 15.5389 | 109.6517 | 50.7725 | 0.44811 | 0.00019134 | 19.0414 | -0.00042701
0.54911 | 101.5693 | 44.9987 | 92.8577 | 15.5433 | 109.786 | 50.7847 | 0.44856 | 0.00019134 | 19.0277 | -0.00042658
0.54911 | 101.5937 | 44.7546 | 93.11 | 15.5478 | 110.0422 | 50.7968 | 0.44865 | 9.5672e-05 | 19.0293 | -0.00021325
0.54911 | 101.6181 | 44.7546 | 93.1181 | 15.5522 | 110.0544 | 50.809 | 0.44901 | 0.00015945 | 19.0194 | -0.00035513
0.55026 | 101.6652 | 44.9377 | 92.9507 | 15.5281 | 109.8949 | 50.8326 | 0.44946 | 0.00019134 | 19.0109 | -0.00042572
0.55026 | 101.7139 | 44.8766 | 93.028 | 15.537 | 109.9804 | 50.857 | 0.44964 | 0.00019134 | 19.0141 | -0.00042555
0.55149 | 101.761 | 44.9987 | 92.9216 | 15.5109 | 109.8818 | 50.8805 | 0.45 | 0.00019134 | 19.0093 | -0.00042521
0.55149 | 101.8097 | 44.9377 | 92.9989 | 15.5198 | 109.9672 | 50.9049 | 0.45045 | 0.00015945 | 19.0012 | -0.00035399
0.55149 | 101.8341 | 45.1208 | 92.8239 | 15.5242 | 109.7963 | 50.9171 | 0.4509 | 0.00015945 | 18.9876 | -0.00035364
0.55265 | 101.8813 | 45.0598 | 92.9006 | 15.5003 | 109.8808 | 50.9406 | 0.45108 | 0.00019134 | 18.9904 | -0.00042419
0.55265 | 101.9056 | 45.0598 | 92.9087 | 15.5047 | 109.893 | 50.9528 | 0.45126 | 0.00015945 | 18.9882 | -0.00035335
0.55265 | 101.9544 | 45.1818 | 92.803 | 15.5135 | 109.7954 | 50.9772 | 0.45162 | 0.00015945 | 18.9839 | -0.00035307
0.55387 | 101.9527 | 45.1818 | 92.8024 | 15.4788 | 109.7945 | 50.9763 | 0.45189 | 0.00015945 | 18.9722 | -0.00035286
0.55387 | 102.0258 | 45.0598 | 92.9488 | 15.492 | 109.9531 | 51.0129 | 0.45234 | 0.00015945 | 18.9695 | -0.00035251
0.55387 | 102.0258 | 45.4258 | 92.5828 | 15.492 | 109.5871 | 51.0129 | 0.45252 | 0.00015945 | 18.9619 | -0.00035237
0.55503 | 102.0486 | 45.1208 | 92.8954 | 15.4639 | 109.9035 | 51.0243 | 0.4527 | 0.00015945 | 18.9594 | -0.00035223
0.55503 | 102.0973 | 45.1208 | 92.9116 | 15.4727 | 109.9279 | 51.0487 | 0.45315 | 0.00015945 | 18.9513 | -0.00035188
0.55503 | 102.1217 | 45.3038 | 92.7368 | 15.4771 | 109.757 | 51.0608 | 0.45342 | 0.00015945 | 18.9454 | -0.00035167
0.55626 | 102.1444 | 45.2428 | 92.8053 | 15.447 | 109.8294 | 51.0722 | 0.45387 | 9.5672e-05 | 18.9316 | -0.00021079
0.55626 | 102.1931 | 45.2428 | 92.8216 | 15.4558 | 109.8537 | 51.0965 | 0.45414 | 9.5672e-05 | 18.931 | -0.00021067
0.55626 | 102.1931 | 45.3648 | 92.6996 | 15.4558 | 109.7317 | 51.0965 | 0.45441 | 6.3781e-05 | 18.9198 | -0.00014036
0.55741 | 102.2402 | 45.3038 | 92.7763 | 15.4322 | 109.8163 | 51.1201 | 0.45477 | 0.00015945 | 18.9152 | -0.00035062
0.55741 | 102.2646 | 45.1208 | 92.9674 | 15.4366 | 110.0115 | 51.1323 | 0.45513 | 9.5672e-05 | 18.9056 | -0.00021021
0.55864 | 102.2873 | 45.3038 | 92.792 | 15.4067 | 109.8398 | 51.1436 | 0.45549 | 0.00015945 | 18.8956 | -0.00035007
0.55864 | 102.336 | 45.3038 | 92.8082 | 15.4154 | 109.8642 | 51.168 | 0.45567 | 0.00015945 | 18.8988 | -0.00034993
0.55864 | 102.3604 | 45.0598 | 93.0603 | 15.4198 | 110.1204 | 51.1802 | 0.45621 | 9.5672e-05 | 18.8817 | -0.00020971
0.55864 | 102.3847 | 45.3648 | 92.7634 | 15.4242 | 109.8276 | 51.1924 | 0.45639 | 0.00015945 | 18.8796 | -0.00034938
0.55979 | 102.4075 | 45.4258 | 92.71 | 15.3964 | 109.778 | 51.2038 | 0.45675 | 9.5672e-05 | 18.8697 | -0.00020946
0.55979 | 102.4319 | 45.4258 | 92.7182 | 15.4008 | 109.7901 | 51.2159 | 0.45702 | 0.00015945 | 18.8639 | -0.0003489
0.55979 | 102.4806 | 45.3648 | 92.7954 | 15.4095 | 109.8755 | 51.2403 | 0.45747 | 9.5672e-05 | 18.856 | -0.00020913
0.56102 | 102.5277 | 45.3038 | 92.8721 | 15.3842 | 109.96 | 51.2638 | 0.45756 | 9.5672e-05 | 18.8626 | -0.00020909
0.56102 | 102.5277 | 45.3038 | 92.8721 | 15.3842 | 109.96 | 51.2638 | 0.45783 | 9.5672e-05 | 18.8514 | -0.00020897
0.56102 | 102.5764 | 45.3038 | 92.8883 | 15.3928 | 109.9844 | 51.2882 | 0.45792 | 9.5672e-05 | 18.8583 | -0.00020893
0.56217 | 102.5992 | 45.4258 | 92.7739 | 15.3653 | 109.8738 | 51.2996 | 0.45828 | 0.00015945 | 18.8485 | -0.00034794
0.56217 | 102.5992 | 45.3038 | 92.8959 | 15.3653 | 109.9958 | 51.2996 | 0.45846 | 9.5672e-05 | 18.8411 | -0.00020868
0.56217 | 102.5992 | 45.2428 | 92.9569 | 15.3653 | 110.0568 | 51.2996 | 0.45864 | 9.5672e-05 | 18.8337 | -0.0002086
0.56217 | 102.6479 | 45.4868 | 93.7292 | 15.3739 | 110.8372 | 51.324 | 0.45846 | 9.5672e-05 | 18.8517 | -0.00020868
0.56217 | 102.6479 | 45.3038 | 92.9122 | 15.3739 | 110.0202 | 51.324 | 0.45882 | 0.00015945 | 18.8369 | -0.00034753
0.56217 | 102.6723 | 45.4258 | 92.7983 | 15.3783 | 109.9103 | 51.3361 | 0.45882 | 9.5672e-05 | 18.8422 | -0.00020852
0.5634 | 102.7193 | 45.4868 | 92.753 | 15.3531 | 109.8729 | 51.3597 | 0.459 | 6.3781e-05 | 18.8451 | -0.00013896
0.5634 | 102.7193 | 45.5479 | 92.6919 | 15.3531 | 109.8118 | 51.3597 | 0.45927 | 9.5672e-05 | 18.834 | -0.00020831
0.5634 | 102.768 | 45.4258 | 92.8302 | 15.3618 | 109.9582 | 51.384 | 0.45936 | 9.5672e-05 | 18.8409 | -0.00020827
0.5634 | 102.768 | 45.3648 | 92.8912 | 15.3618 | 110.0192 | 51.384 | 0.45973 | 9.5672e-05 | 18.8261 | -0.00020811
0.5634 | 102.768 | 45.4868 | 92.7692 | 15.3618 | 109.8972 | 51.384 | 0.45982 | 9.5672e-05 | 18.8224 | -0.00020807
0.5634 | 102.7924 | 45.5479 | 92.7162 | 15.3661 | 109.8483 | 51.3962 | 0.45982 | 9.5672e-05 | 18.8277 | -0.00020807
0.56456 | 102.8152 | 45.4258 | 91.8459 | 15.3387 | 108.9818 | 51.4076 | 0.46018 | 0.00015945 | 18.8179 | -0.00034651
0.56456 | 102.8395 | 45.2428 | 93.037 | 15.343 | 110.177 | 51.4198 | 0.46018 | 9.5672e-05 | 18.8232 | -0.0002079
0.56456 | 102.8395 | 45.4868 | 91.793 | 15.343 | 108.933 | 51.4198 | 0.46045 | 0.00015945 | 18.8122 | -0.0003463
0.56456 | 102.8395 | 45.1818 | 93.098 | 15.343 | 110.238 | 51.4198 | 0.46072 | 6.3781e-05 | 18.8012 | -0.00013844
0.56578 | 102.8379 | 45.4258 | 92.8535 | 15.3094 | 109.9931 | 51.4189 | 0.4609 | 9.5672e-05 | 18.7934 | -0.00020758
0.56578 | 102.8379 | 45.2428 | 93.0365 | 15.3094 | 110.1761 | 51.4189 | 0.46117 | 9.5672e-05 | 18.7824 | -0.00020746
0.56578 | 102.8622 | 45.5479 | 92.7395 | 15.3137 | 109.8832 | 51.4311 | 0.46108 | 9.5672e-05 | 18.7914 | -0.0002075
0.56578 | 102.8622 | 45.4868 | 91.8006 | 15.3137 | 108.9443 | 51.4311 | 0.46126 | 6.3781e-05 | 18.784 | -0.00013828
0.56578 | 102.8866 | 45.3648 | 92.9307 | 15.318 | 110.0785 | 51.4433 | 0.46144 | 9.5672e-05 | 18.782 | -0.00020734
0.56578 | 102.9109 | 45.2428 | 93.0608 | 15.3224 | 110.2127 | 51.4555 | 0.46162 | 0.00015945 | 18.7799 | -0.00034542
0.56694 | 102.9337 | 45.4258 | 92.8854 | 15.2952 | 110.0411 | 51.4669 | 0.4618 | 9.5672e-05 | 18.7775 | -0.00020717
0.56694 | 102.9337 | 45.2428 | 93.0684 | 15.2952 | 110.2241 | 51.4669 | 0.46216 | 9.5672e-05 | 18.7629 | -0.00020701
0.56694 | 102.9581 | 45.1818 | 93.1376 | 15.2995 | 110.2972 | 51.479 | 0.46216 | 6.3781e-05 | 18.7682 | -0.00013801
0.56694 | 102.9824 | 45.3648 | 92.9627 | 15.3037 | 110.1264 | 51.4912 | 0.46252 | 9.5672e-05 | 18.7588 | -0.00020685
0.56694 | 102.9824 | 45.3648 | 92.9627 | 15.3037 | 110.1264 | 51.4912 | 0.46279 | 0.00015945 | 18.7479 | -0.00034455
0.56809 | 103.0052 | 45.4868 | 92.8483 | 15.2766 | 110.0158 | 51.5026 | 0.4627 | 6.3781e-05 | 18.7564 | -0.00013785
0.56809 | 103.0052 | 45.4258 | 92.9093 | 15.2766 | 110.0768 | 51.5026 | 0.46288 | 9.5672e-05 | 18.7491 | -0.00020669
0.56809 | 103.0296 | 45.4868 | 92.8564 | 15.2809 | 110.028 | 51.5148 | 0.46315 | 9.5672e-05 | 18.7435 | -0.00020657
0.56809 | 103.0539 | 45.1818 | 93.1695 | 15.2852 | 110.3452 | 51.527 | 0.46333 | 6.3781e-05 | 18.7414 | -0.00013766
0.56809 | 103.0783 | 45.4258 | 92.9336 | 15.2895 | 110.1134 | 51.5392 | 0.46342 | 9.5672e-05 | 18.743 | -0.00020645
0.56932 | 103.101 | 45.3038 | 93.0632 | 15.2605 | 110.2467 | 51.5505 | 0.46369 | 6.3781e-05 | 18.737 | -0.00013755
0.56932 | 103.1253 | 45.3038 | 93.0713 | 15.2648 | 110.2589 | 51.5627 | 0.46369 | 9.5672e-05 | 18.7423 | -0.00020633
0.56932 | 103.1497 | 45.3038 | 93.0794 | 15.2691 | 110.2711 | 51.5749 | 0.46405 | 9.5672e-05 | 18.733 | -0.00020617
0.56932 | 103.1741 | 45.4258 | 92.9656 | 15.2734 | 110.1612 | 51.587 | 0.46414 | 9.5672e-05 | 18.7346 | -0.00020613
0.57048 | 103.1725 | 45.4258 | 92.965 | 15.2422 | 110.1604 | 51.5862 | 0.46441 | 6.3781e-05 | 18.7233 | -0.00013734
0.56932 | 103.1741 | 45.3038 | 93.0876 | 15.2734 | 110.2832 | 51.587 | 0.46459 | 6.3781e-05 | 18.7164 | -0.00013729
0.57048 | 103.2212 | 45.4258 | 92.9813 | 15.2507 | 110.1848 | 51.6106 | 0.46477 | 9.5672e-05 | 18.7193 | -0.00020585
0.57048 | 103.2212 | 45.4868 | 92.9203 | 15.2507 | 110.1238 | 51.6106 | 0.46477 | 9.5672e-05 | 18.7193 | -0.00020585
0.57048 | 103.2456 | 45.4258 | 92.9894 | 15.255 | 110.197 | 51.6228 | 0.46513 | 6.3781e-05 | 18.71 | -0.00013713
0.57048 | 103.2699 | 45.3648 | 93.0585 | 15.2593 | 110.2702 | 51.635 | 0.46531 | 6.3781e-05 | 18.708 | -0.00013707
0.57048 | 103.2699 | 45.4868 | 92.9365 | 15.2593 | 110.1482 | 51.635 | 0.46549 | 9.5672e-05 | 18.7008 | -0.00020553
0.5717 | 103.2682 | 45.5479 | 92.8748 | 15.2262 | 110.0862 | 51.6341 | 0.46558 | 6.3781e-05 | 18.6968 | -0.00013699
0.5717 | 103.2926 | 45.4868 | 92.9441 | 15.2305 | 110.1595 | 51.6463 | 0.46567 | 6.3781e-05 | 18.6984 | -0.00013697
0.5717 | 103.3413 | 45.4258 | 93.0213 | 15.239 | 110.2449 | 51.6707 | 0.46585 | 6.3781e-05 | 18.7016 | -0.00013691
0.5717 | 103.3413 | 45.6699 | 92.7772 | 15.239 | 110.0008 | 51.6707 | 0.46612 | 9.5672e-05 | 18.6908 | -0.00020525
0.5717 | 103.3657 | 45.6088 | 92.8464 | 15.2432 | 110.074 | 51.6828 | 0.46612 | 6.3781e-05 | 18.696 | -0.00013684
0.57286 | 103.3884 | 45.5479 | 92.9149 | 15.2165 | 110.1463 | 51.6942 | 0.46648 | 6.3781e-05 | 18.6865 | -0.00013673
0.57286 | 103.4128 | 45.5479 | 92.923 | 15.2207 | 110.1585 | 51.7064 | 0.46684 | 9.5672e-05 | 18.6773 | -0.00020494
0.57286 | 103.4372 | 45.7309 | 92.7482 | 15.225 | 109.9877 | 51.7186 | 0.4672 | 6.3781e-05 | 18.6681 | -0.00013652
0.57408 | 103.4355 | 45.6699 | 92.8086 | 15.1922 | 110.0478 | 51.7177 | 0.46756 | 6.3781e-05 | 18.6533 | -0.00013641
0.57408 | 103.5086 | 45.7309 | 92.772 | 15.2049 | 110.0234 | 51.7543 | 0.46792 | 9.5672e-05 | 18.6546 | -0.00020446
0.57408 | 103.5329 | 45.6088 | 92.9022 | 15.2091 | 110.1577 | 51.7665 | 0.46828 | 9.5672e-05 | 18.6454 | -0.0002043
0.57524 | 103.58 | 45.6088 | 92.9179 | 15.1868 | 110.1812 | 51.79 | 0.46864 | 6.3781e-05 | 18.6411 | -0.0001361
0.57524 | 103.58 | 45.7309 | 92.7958 | 15.1868 | 110.0591 | 51.79 | 0.46873 | 9.5672e-05 | 18.6376 | -0.00020411
0.57524 | 103.6044 | 45.6699 | 92.8649 | 15.191 | 110.1323 | 51.8022 | 0.469 | 9.5672e-05 | 18.632 | -0.00020399
0.57647 | 103.6271 | 45.7309 | 92.8115 | 15.1626 | 110.0826 | 51.8135 | 0.46927 | 6.3781e-05 | 18.6261 | -0.00013591
0.57647 | 103.6758 | 45.8529 | 92.7057 | 15.1711 | 109.985 | 51.8379 | 0.46963 | 6.3781e-05 | 18.6222 | -0.00013581
0.57647 | 103.6758 | 45.6088 | 92.9498 | 15.1711 | 110.2291 | 51.8379 | 0.46981 | 6.3781e-05 | 18.6151 | -0.00013576
0.57647 | 103.7001 | 45.5479 | 93.0188 | 15.1753 | 110.3022 | 51.8501 | 0.47026 | 6.3781e-05 | 18.6024 | -0.00013563
0.57762 | 103.7229 | 45.4868 | 93.0875 | 15.1489 | 110.3747 | 51.8615 | 0.47071 | 6.3781e-05 | 18.5895 | -0.0001355
0.57762 | 103.7473 | 45.7309 | 92.8515 | 15.1531 | 110.1427 | 51.8736 | 0.47089 | 6.3781e-05 | 18.5875 | -0.00013545
0.57885 | 103.7456 | 45.7309 | 92.851 | 15.1207 | 110.1419 | 51.8728 | 0.47126 | 6.3781e-05 | 18.5729 | -0.00013534
0.57885 | 103.7943 | 45.7309 | 92.8672 | 15.1291 | 110.1662 | 51.8971 | 0.47162 | 0 | 18.5691 | 0
0.57885 | 103.8186 | 45.7919 | 92.8143 | 15.1333 | 110.1174 | 51.9093 | 0.47189 | 0 | 18.5636 | 0
0.57885 | 103.8674 | 45.6699 | 92.9526 | 15.1417 | 110.2638 | 51.9337 | 0.47216 | 6.3781e-05 | 18.5633 | -0.00013509
0.58 | 103.8901 | 45.7309 | 92.8991 | 15.1155 | 110.2142 | 51.9451 | 0.47261 | 6.3781e-05 | 18.5504 | -0.00013496
0.58 | 103.9145 | 45.7309 | 92.9073 | 15.1197 | 110.2263 | 51.9572 | 0.47279 | 6.3781e-05 | 18.5485 | -0.0001349
0.58 | 103.9145 | 45.6699 | 92.9683 | 15.1197 | 110.2873 | 51.9572 | 0.47297 | 6.3781e-05 | 18.5414 | -0.00013485
0.58 | 103.9388 | 45.7309 | 92.9154 | 15.1239 | 110.2385 | 51.9694 | 0.47333 | 6.3781e-05 | 18.5325 | -0.00013475
0.58123 | 103.9371 | 45.6699 | 92.9758 | 15.0917 | 110.2987 | 51.9686 | 0.4736 | 6.3781e-05 | 18.5216 | -0.00013468
0.58123 | 103.9615 | 45.6088 | 93.045 | 15.0959 | 110.372 | 51.9808 | 0.47414 | 6.3781e-05 | 18.5056 | -0.00013452
0.58123 | 103.9859 | 45.7919 | 92.8701 | 15.1001 | 110.201 | 51.9929 | 0.47441 | 0 | 18.5002 | 0
0.58123 | 104.0102 | 45.6088 | 93.0613 | 15.1043 | 110.3963 | 52.0051 | 0.47477 | 6.3781e-05 | 18.4913 | -0.00013434
0.58239 | 104.033 | 45.8529 | 92.8248 | 15.0782 | 110.1636 | 52.0165 | 0.47486 | 6.3781e-05 | 18.4926 | -0.00013432
0.58239 | 104.0573 | 45.6699 | 93.0159 | 15.0824 | 110.3588 | 52.0287 | 0.4754 | 6.3781e-05 | 18.4767 | -0.00013416
0.58361 | 104.08 | 45.6699 | 93.0234 | 15.0546 | 110.3701 | 52.04 | 0.47576 | 0 | 18.4674 | 0
0.58361 | 104.1044 | 45.7309 | 92.9706 | 15.0587 | 110.3213 | 52.0522 | 0.47603 | 0 | 18.462 | 0
0.58361 | 104.1287 | 45.7919 | 92.9177 | 15.0629 | 110.2725 | 52.0644 | 0.4763 | 0 | 18.4567 | 0
0.58477 | 104.1515 | 45.9139 | 92.8033 | 15.037 | 110.1618 | 52.0757 | 0.47639 | 0 | 18.458 | 0
0.58477 | 104.1515 | 45.7919 | 92.9253 | 15.037 | 110.2838 | 52.0757 | 0.47684 | -6.3781e-05 | 18.4406 | 0.00013376
0.58477 | 104.2002 | 45.9749 | 92.7585 | 15.0454 | 110.1252 | 52.1001 | 0.47702 | 0 | 18.4438 | 0
0.58592 | 104.2229 | 45.8529 | 92.8881 | 15.0196 | 110.2586 | 52.1115 | 0.47747 | 6.3781e-05 | 18.4312 | -0.00013358
0.58592 | 104.2473 | 45.6699 | 93.0792 | 15.0238 | 110.4538 | 52.1237 | 0.47774 | 0 | 18.4258 | 0
0.58592 | 104.2473 | 45.9139 | 92.8352 | 15.0238 | 110.2098 | 52.1237 | 0.47801 | 0 | 18.4154 | 0
0.58592 | 104.296 | 45.8529 | 92.9124 | 15.0321 | 110.2951 | 52.148 | 0.47819 | 0 | 18.4187 | 0
0.58715 | 104.3187 | 46.158 | 92.6149 | 15.0045 | 110.0013 | 52.1593 | 0.47873 | -6.3781e-05 | 18.4026 | 0.00013323
0.58715 | 104.343 | 46.0359 | 92.7451 | 15.0087 | 110.1356 | 52.1715 | 0.47918 | -6.3781e-05 | 18.3904 | 0.00013311
0.58715 | 104.343 | 45.7919 | 92.9891 | 15.0087 | 110.3796 | 52.1715 | 0.47918 | 0 | 18.3904 | 0
0.58831 | 104.3658 | 45.9749 | 92.8137 | 14.9831 | 110.208 | 52.1829 | 0.47954 | 0 | 18.3813 | 0
0.58831 | 104.3658 | 46.0359 | 92.7527 | 14.9831 | 110.147 | 52.1829 | 0.47972 | 0 | 18.3744 | 0
0.58831 | 104.3901 | 46.158 | 92.6387 | 14.9872 | 110.0371 | 52.1951 | 0.48035 | 0 | 18.3554 | 0
0.58831 | 104.4145 | 46.0359 | 92.7689 | 14.9914 | 110.1713 | 52.2072 | 0.48044 | 0 | 18.357 | 0
0.58953 | 104.4372 | 45.9749 | 92.8375 | 14.964 | 110.2437 | 52.2186 | 0.48089 | -6.3781e-05 | 18.3445 | 0.00013263
0.58953 | 104.4615 | 45.9139 | 92.9066 | 14.9681 | 110.3169 | 52.2308 | 0.48098 | -6.3781e-05 | 18.3461 | 0.00013261
0.58953 | 104.4859 | 45.8529 | 92.9757 | 14.9723 | 110.39 | 52.2429 | 0.48134 | -6.3781e-05 | 18.3375 | 0.00013251
0.58953 | 104.4859 | 45.9139 | 92.9147 | 14.9723 | 110.329 | 52.2429 | 0.48179 | -6.3781e-05 | 18.3203 | 0.00013238
0.59069 | 104.4843 | 45.8529 | 92.9752 | 14.9427 | 110.3892 | 52.2421 | 0.48179 | -6.3781e-05 | 18.32 | 0.00013238
0.59069 | 104.533 | 45.9139 | 92.9304 | 14.951 | 110.3526 | 52.2665 | 0.48215 | -9.5672e-05 | 18.3164 | 0.00019843
0.59069 | 104.5573 | 45.8529 | 92.9995 | 14.9551 | 110.4258 | 52.2787 | 0.48251 | 0 | 18.3078 | 0
0.59069 | 104.5817 | 45.8529 | 93.0077 | 14.9592 | 110.4379 | 52.2908 | 0.4826 | -6.3781e-05 | 18.3094 | 0.00013216
0.59191 | 104.58 | 46.0359 | 92.8241 | 14.9279 | 110.2541 | 52.29 | 0.4826 | -9.5672e-05 | 18.3091 | 0.00019824
0.59191 | 104.58 | 45.9749 | 92.8851 | 14.9279 | 110.3151 | 52.29 | 0.48288 | -6.3781e-05 | 18.2988 | 0.00013209
0.59191 | 104.58 | 45.7309 | 93.1291 | 14.9279 | 110.5591 | 52.29 | 0.48306 | -6.3781e-05 | 18.292 | 0.00013204
0.59191 | 104.58 | 45.9749 | 92.8851 | 14.9279 | 110.3151 | 52.29 | 0.48315 | -9.5672e-05 | 18.2886 | 0.00019802
0.59191 | 104.6043 | 45.7309 | 93.1372 | 14.932 | 110.5713 | 52.3022 | 0.48342 | -9.5672e-05 | 18.2834 | 0.00019791
0.59191 | 104.6043 | 45.9139 | 92.9542 | 14.932 | 110.3883 | 52.3022 | 0.4836 | -6.3781e-05 | 18.2766 | 0.00013189
0.59191 | 104.653 | 45.8529 | 93.0314 | 14.9402 | 110.4736 | 52.3265 | 0.48378 | -9.5672e-05 | 18.2798 | 0.00019776
0.59307 | 104.6514 | 45.9749 | 92.9089 | 14.9109 | 110.3508 | 52.3257 | 0.48405 | -9.5672e-05 | 18.2693 | 0.00019765
0.59307 | 104.6758 | 45.8529 | 93.039 | 14.915 | 110.485 | 52.3379 | 0.48405 | -9.5672e-05 | 18.2743 | 0.00019765
0.59307 | 104.7002 | 45.9749 | 92.9252 | 14.9191 | 110.3752 | 52.3501 | 0.48423 | -9.5672e-05 | 18.2726 | 0.00019758
0.59307 | 104.7245 | 45.8529 | 93.0553 | 14.9232 | 110.5094 | 52.3623 | 0.48441 | -6.3781e-05 | 18.2708 | 0.00013167
0.59307 | 104.7489 | 46.0359 | 92.8804 | 14.9273 | 110.3385 | 52.3744 | 0.48441 | -9.5672e-05 | 18.2758 | 0.0001975
0.59307 | 104.7489 | 45.8529 | 93.0634 | 14.9273 | 110.5215 | 52.3744 | 0.48459 | -9.5672e-05 | 18.269 | 0.00019743
0.59307 | 104.7489 | 45.9139 | 93.0024 | 14.9273 | 110.4605 | 52.3744 | 0.48486 | -6.3781e-05 | 18.2589 | 0.00013155
0.5943 | 104.7715 | 46.0969 | 92.8269 | 14.9003 | 110.2889 | 52.3858 | 0.48495 | -9.5672e-05 | 18.2601 | 0.00019728
0.5943 | 104.7715 | 45.8529 | 93.0709 | 14.9003 | 110.5329 | 52.3858 | 0.48513 | -9.5672e-05 | 18.2534 | 0.00019721
0.5943 | 104.7959 | 46.0969 | 91.8351 | 14.9044 | 109.301 | 52.3979 | 0.48549 | -6.3781e-05 | 18.2448 | 0.00013138
0.5943 | 104.7959 | 46.0969 | 92.8351 | 14.9044 | 110.301 | 52.3979 | 0.48531 | -6.3781e-05 | 18.2516 | 0.00013143
0.5943 | 104.7959 | 46.28 | 92.652 | 14.9044 | 110.1179 | 52.3979 | 0.48549 | -9.5672e-05 | 18.2448 | 0.00019706
0.5943 | 104.8202 | 46.0359 | 92.9042 | 14.9085 | 110.3742 | 52.4101 | 0.48576 | -0.00015945 | 18.2397 | 0.00032826
0.59545 | 104.8186 | 45.9749 | 92.9646 | 14.8793 | 110.4344 | 52.4093 | 0.48585 | -9.5672e-05 | 18.236 | 0.00019692
0.59545 | 104.8917 | 46.158 | 92.8059 | 14.8916 | 110.2878 | 52.4458 | 0.4863 | -9.5672e-05 | 18.2341 | 0.00019674
0.59545 | 104.916 | 46.341 | 92.631 | 14.8957 | 110.117 | 52.458 | 0.48657 | -9.5672e-05 | 18.229 | 0.00019663
0.59545 | 104.9404 | 46.2189 | 92.7612 | 14.8998 | 110.2513 | 52.4702 | 0.48693 | -0.00015945 | 18.2205 | 0.00032747
0.59668 | 104.963 | 46.2189 | 92.7688 | 14.8729 | 110.2626 | 52.4815 | 0.48702 | -9.5672e-05 | 18.2218 | 0.00019645
0.59545 | 104.9647 | 46.28 | 92.7082 | 14.9038 | 110.2024 | 52.4824 | 0.48729 | -0.00015945 | 18.212 | 0.00032723
0.59668 | 104.9874 | 46.341 | 92.6548 | 14.877 | 110.1527 | 52.4937 | 0.48765 | -0.00015945 | 18.2032 | 0.00032699
0.59668 | 105.0361 | 46.2189 | 92.7931 | 14.8851 | 110.2991 | 52.518 | 0.48792 | -0.00015945 | 18.2031 | 0.0003268
0.59783 | 105.0832 | 46.158 | 92.8697 | 14.8643 | 110.3836 | 52.5416 | 0.48837 | -0.00015945 | 18.196 | 0.0003265
0.59783 | 105.1319 | 46.0359 | 93.0081 | 14.8724 | 110.5301 | 52.566 | 0.48855 | -0.00019134 | 18.1992 | 0.00039166
0.59783 | 105.1563 | 46.158 | 92.8941 | 14.8765 | 110.4201 | 52.5781 | 0.48891 | -0.00015945 | 18.1908 | 0.00032614
0.59783 | 105.1806 | 46.158 | 92.9022 | 14.8806 | 110.4323 | 52.5903 | 0.489 | -0.00019134 | 18.1924 | 0.0003913
0.59783 | 105.205 | 46.28 | 92.7883 | 14.8846 | 110.3225 | 52.6025 | 0.48918 | -0.00019134 | 18.1907 | 0.00039115
0.59783 | 105.2293 | 46.0969 | 92.9795 | 14.8887 | 110.5178 | 52.6147 | 0.48945 | -0.00019134 | 18.1857 | 0.00039094
0.59906 | 105.2276 | 46.0359 | 92.04 | 14.8579 | 109.5779 | 52.6138 | 0.48963 | -0.00019134 | 18.1786 | 0.00039079
0.59906 | 105.252 | 46.0969 | 92.9871 | 14.862 | 110.5291 | 52.626 | 0.48981 | -0.00025513 | 18.1769 | 0.00052087
0.59906 | 105.252 | 46.2189 | 92.8651 | 14.862 | 110.4071 | 52.626 | 0.4899 | -0.00025513 | 18.1736 | 0.00052077
0.59906 | 105.3007 | 46.402 | 92.6982 | 14.8701 | 110.2483 | 52.6503 | 0.49017 | -0.00019134 | 18.1735 | 0.00039036
0.59906 | 105.325 | 46.402 | 92.7063 | 14.8742 | 110.2605 | 52.6625 | 0.49035 | -0.00025513 | 18.1718 | 0.00052029
0.59906 | 105.3494 | 46.2189 | 92.8976 | 14.8783 | 110.4558 | 52.6747 | 0.49044 | -0.00025513 | 18.1734 | 0.0005202
0.60022 | 105.3965 | 46.28 | 92.8522 | 14.8575 | 110.4182 | 52.6982 | 0.4908 | -0.00025513 | 18.1696 | 0.00051981
0.60022 | 105.3721 | 46.2189 | 92.9051 | 14.8534 | 110.4672 | 52.6861 | 0.4908 | -0.00019134 | 18.1647 | 0.00038986
0.60022 | 105.4208 | 46.158 | 92.9823 | 14.8615 | 110.5524 | 52.7104 | 0.49116 | -0.00025513 | 18.1613 | 0.00051943
0.60022 | 105.4452 | 46.341 | 92.8074 | 14.8656 | 110.3816 | 52.7226 | 0.49134 | -0.00031891 | 18.1596 | 0.00064905
0.60022 | 105.4695 | 46.341 | 92.8155 | 14.8696 | 110.3938 | 52.7348 | 0.49143 | -0.00025513 | 18.1612 | 0.00051915
0.60144 | 105.4922 | 46.402 | 91.7621 | 14.8431 | 109.3441 | 52.7461 | 0.4917 | -0.0003508 | 18.1558 | 0.00071344
0.60144 | 105.4922 | 46.2189 | 92.9452 | 14.8431 | 110.5272 | 52.7461 | 0.4917 | -0.00031891 | 18.1558 | 0.00064858
0.60144 | 105.4922 | 46.2189 | 91.9452 | 14.8431 | 109.5272 | 52.7461 | 0.49188 | -0.0003508 | 18.1492 | 0.00071318
0.60144 | 105.5409 | 46.28 | 92.9003 | 14.8512 | 110.4904 | 52.7704 | 0.49233 | -0.0003508 | 18.1425 | 0.00071252
0.60144 | 105.5652 | 46.28 | 92.9084 | 14.8552 | 110.5026 | 52.7826 | 0.49233 | -0.0003508 | 18.1474 | 0.00071252
0.60144 | 105.5896 | 46.158 | 93.0385 | 14.8593 | 110.6368 | 52.7948 | 0.49242 | -0.00041458 | 18.149 | 0.00084192
0.6026 | 105.6367 | 46.158 | 93.0542 | 14.8386 | 110.6603 | 52.8183 | 0.49278 | -0.0003508 | 18.1453 | 0.00071187
0.6026 | 105.6367 | 46.2189 | 92.9933 | 14.8386 | 110.5994 | 52.8183 | 0.49305 | -0.00044647 | 18.1354 | 0.00090552
0.6026 | 105.6367 | 46.28 | 92.9322 | 14.8386 | 110.5383 | 52.8183 | 0.49305 | -0.00041458 | 18.1354 | 0.00084084
0.6026 | 105.661 | 46.402 | 92.8183 | 14.8426 | 110.4285 | 52.8305 | 0.49332 | -0.00041458 | 18.1304 | 0.00084038
0.6026 | 105.7097 | 46.2189 | 93.0177 | 14.8507 | 110.636 | 52.8549 | 0.4935 | -0.00044647 | 18.1336 | 0.0009047
0.6026 | 105.7097 | 46.158 | 93.0786 | 14.8507 | 110.6969 | 52.8549 | 0.49359 | -0.00051025 | 18.1303 | 0.0010337
0.6026 | 105.7097 | 46.2189 | 93.0177 | 14.8507 | 110.636 | 52.8549 | 0.49386 | -0.00044647 | 18.1204 | 0.00090403
0.60375 | 105.7325 | 46.158 | 93.0862 | 14.8261 | 110.7082 | 52.8662 | 0.49404 | -0.00044647 | 18.1184 | 0.0009037
0.60375 | 105.7568 | 46.28 | 92.9723 | 14.8301 | 110.5984 | 52.8784 | 0.49422 | -0.00057403 | 18.1167 | 0.0011615
0.60375 | 105.8055 | 46.28 | 92.9885 | 14.8382 | 110.6228 | 52.9028 | 0.49449 | -0.00051025 | 18.1167 | 0.0010319
0.60375 | 105.8299 | 46.28 | 92.9966 | 14.8422 | 110.6349 | 52.9149 | 0.49449 | -0.00057403 | 18.1216 | 0.0011608
0.60375 | 105.8542 | 46.524 | 92.7607 | 14.8462 | 110.4031 | 52.9271 | 0.49476 | -0.00057403 | 18.1166 | 0.0011602
0.60375 | 105.9029 | 46.341 | 92.96 | 14.8543 | 110.6105 | 52.9515 | 0.49503 | -0.00057403 | 18.1166 | 0.0011596
0.60498 | 105.9012 | 46.402 | 92.8984 | 14.8239 | 110.5486 | 52.9506 | 0.49503 | -0.00060592 | 18.1162 | 0.001224
0.60498 | 105.9256 | 46.341 | 92.9675 | 14.8279 | 110.6218 | 52.9628 | 0.49531 | -0.00060592 | 18.1113 | 0.0012233
0.60498 | 105.9743 | 46.402 | 92.9228 | 14.836 | 110.5851 | 52.9871 | 0.49548 | -0.00066971 | 18.1145 | 0.0013516
0.60498 | 105.9743 | 46.341 | 92.9838 | 14.836 | 110.6461 | 52.9871 | 0.49558 | -0.00066971 | 18.1112 | 0.0013514
0.60498 | 105.9743 | 46.2189 | 93.1059 | 14.836 | 110.7682 | 52.9871 | 0.49612 | -0.00066971 | 18.0915 | 0.0013499
0.60498 | 105.9986 | 46.463 | 92.8699 | 14.84 | 110.5363 | 52.9993 | 0.49612 | -0.00066971 | 18.0964 | 0.0013499
0.60613 | 106.0457 | 46.158 | 93.1906 | 14.8195 | 110.8649 | 53.0229 | 0.4963 | -0.0007016 | 18.0993 | 0.0014137
0.60613 | 106.0457 | 46.28 | 93.0686 | 14.8195 | 110.7429 | 53.0229 | 0.49648 | -0.0007016 | 18.0927 | 0.0014132
0.60613 | 106.0701 | 46.402 | 92.9547 | 14.8235 | 110.633 | 53.035 | 0.49666 | -0.00076538 | 18.0911 | 0.0015411
0.60613 | 106.0701 | 46.341 | 93.0157 | 14.8235 | 110.694 | 53.035 | 0.4972 | -0.00076538 | 18.0714 | 0.0015394
0.60613 | 106.0944 | 46.2189 | 92.1459 | 14.8275 | 109.8283 | 53.0472 | 0.4972 | -0.00076538 | 18.0763 | 0.0015394
0.60613 | 106.1188 | 46.341 | 93.0319 | 14.8315 | 110.7184 | 53.0594 | 0.49738 | -0.00086105 | 18.0747 | 0.0017312
0.60736 | 106.1414 | 46.2189 | 93.1616 | 14.8053 | 110.8518 | 53.0707 | 0.49756 | -0.00082916 | 18.0727 | 0.0016665
0.60613 | 106.1431 | 46.28 | 93.101 | 14.8356 | 110.7916 | 53.0716 | 0.49747 | -0.00086105 | 18.0763 | 0.0017309
0.60736 | 106.1414 | 46.341 | 93.0395 | 14.8053 | 110.7297 | 53.0707 | 0.49792 | -0.00092483 | 18.0596 | 0.0018574
0.60736 | 106.1414 | 46.28 | 93.1005 | 14.8053 | 110.7907 | 53.0707 | 0.49819 | -0.00092483 | 18.0498 | 0.0018564
0.60736 | 106.1657 | 46.28 | 93.1086 | 14.8093 | 110.8029 | 53.0829 | 0.49846 | -0.00092483 | 18.0449 | 0.0018554
0.60736 | 106.1657 | 46.28 | 93.1086 | 14.8093 | 110.8029 | 53.0829 | 0.49828 | -0.0010205 | 18.0514 | 0.0020481
0.60736 | 106.2144 | 46.2189 | 93.1859 | 14.8173 | 110.8883 | 53.1072 | 0.49882 | -0.0010205 | 18.0416 | 0.0020458
0.60852 | 106.2128 | 46.402 | 93.0023 | 14.7889 | 110.7044 | 53.1064 | 0.49882 | -0.00095672 | 18.0413 | 0.001918
0.60852 | 106.2372 | 46.402 | 93.0104 | 14.7929 | 110.7166 | 53.1186 | 0.49891 | -0.0010205 | 18.0429 | 0.0020455
0.60852 | 106.2615 | 46.2189 | 93.2016 | 14.7969 | 110.9119 | 53.1308 | 0.49936 | -0.0010843 | 18.0315 | 0.0021714
0.60852 | 106.2859 | 46.463 | 92.9656 | 14.8009 | 110.6799 | 53.1429 | 0.49963 | -0.0010205 | 18.0267 | 0.0020425
0.60974 | 106.3572 | 46.402 | 93.0504 | 14.7829 | 110.7766 | 53.1786 | 0.4999 | -0.0011162 | 18.0312 | 0.0022328
0.60974 | 106.3329 | 46.2189 | 93.2254 | 14.7789 | 110.9475 | 53.1664 | 0.50017 | -0.00118 | 18.0166 | 0.0023591
0.60974 | 106.3572 | 46.402 | 93.0504 | 14.7829 | 110.7766 | 53.1786 | 0.5008 | -0.00118 | 17.9987 | 0.0023561
0.6109 | 106.3556 | 46.463 | 92.9889 | 14.7546 | 110.7148 | 53.1778 | 0.50107 | -0.0012118 | 17.9887 | 0.0024185
0.6109 | 106.4043 | 46.341 | 93.1271 | 14.7626 | 110.8611 | 53.2021 | 0.50143 | -0.0012756 | 17.9855 | 0.002544
0.6109 | 106.4286 | 46.28 | 93.1962 | 14.7666 | 110.9343 | 53.2143 | 0.50152 | -0.0013394 | 17.9871 | 0.0026707
0.61213 | 106.4513 | 46.463 | 93.0208 | 14.7407 | 110.7626 | 53.2256 | 0.50188 | -0.0013394 | 17.9787 | 0.0026688
0.61213 | 106.4756 | 46.524 | 92.9679 | 14.7447 | 110.7138 | 53.2378 | 0.50215 | -0.0013713 | 17.9739 | 0.0027309
0.61213 | 106.4756 | 46.341 | 93.1509 | 14.7447 | 110.8968 | 53.2378 | 0.50251 | -0.0013713 | 17.961 | 0.0027289
0.61328 | 106.4983 | 46.463 | 93.0364 | 14.7206 | 110.7862 | 53.2492 | 0.50278 | -0.001467 | 17.9559 | 0.0029177
0.61328 | 106.4983 | 46.341 | 93.1584 | 14.7206 | 110.9082 | 53.2492 | 0.50323 | -0.0015308 | 17.9398 | 0.0030419
0.61328 | 106.547 | 46.402 | 93.1137 | 14.7286 | 110.8715 | 53.2735 | 0.50359 | -0.0015308 | 17.9367 | 0.0030397
0.61451 | 106.5453 | 46.463 | 93.0521 | 14.6989 | 110.8096 | 53.2726 | 0.50395 | -0.0015945 | 17.9235 | 0.0031641
0.61451 | 106.594 | 46.707 | 92.8243 | 14.7068 | 110.59 | 53.297 | 0.50431 | -0.0015945 | 17.9203 | 0.0031618
0.61566 | 106.6411 | 46.524 | 93.023 | 14.6868 | 110.7965 | 53.3205 | 0.50458 | -0.0016264 | 17.9201 | 0.0032233
0.61566 | 106.6411 | 46.585 | 92.962 | 14.6868 | 110.7355 | 53.3205 | 0.50494 | -0.0016902 | 17.9073 | 0.0033473
0.61566 | 106.6411 | 46.463 | 93.084 | 14.6868 | 110.8575 | 53.3205 | 0.50521 | -0.0017221 | 17.8977 | 0.0034087
0.61566 | 106.6654 | 46.463 | 93.0921 | 14.6908 | 110.8697 | 53.3327 | 0.50548 | -0.0017859 | 17.8929 | 0.003533
0.61689 | 106.6637 | 46.524 | 93.0306 | 14.6613 | 110.8078 | 53.3318 | 0.50593 | -0.0018497 | 17.8767 | 0.0036559
0.61689 | 106.688 | 46.402 | 93.1607 | 14.6652 | 110.942 | 53.344 | 0.5062 | -0.0018497 | 17.872 | 0.003654
0.61689 | 106.7124 | 46.524 | 93.0468 | 14.6692 | 110.8322 | 53.3562 | 0.50656 | -0.0019453 | 17.864 | 0.0038403
0.61805 | 106.7108 | 46.585 | 92.9853 | 14.6415 | 110.7704 | 53.3554 | 0.50692 | -0.0019772 | 17.851 | 0.0039004
0.61805 | 106.7351 | 46.585 | 92.9934 | 14.6454 | 110.7826 | 53.3676 | 0.5071 | -0.0019772 | 17.8495 | 0.003899
0.61805 | 106.7838 | 46.585 | 93.0096 | 14.6533 | 110.8069 | 53.3919 | 0.50746 | -0.002041 | 17.8464 | 0.004022
0.61805 | 106.8082 | 46.707 | 92.8957 | 14.6573 | 110.6971 | 53.4041 | 0.50783 | -0.002041 | 17.8385 | 0.0040191
0.6192 | 106.8065 | 46.7681 | 92.8341 | 14.6297 | 110.6352 | 53.4033 | 0.50801 | -0.0021048 | 17.8319 | 0.0041432
0.6192 | 106.8309 | 46.707 | 92.9033 | 14.6336 | 110.7084 | 53.4154 | 0.50837 | -0.0022005 | 17.824 | 0.0043285
0.62043 | 106.8535 | 46.8901 | 92.7277 | 14.6083 | 110.5366 | 53.4267 | 0.50864 | -0.0021367 | 17.819 | 0.0042008
0.62043 | 106.8778 | 46.707 | 92.9189 | 14.6122 | 110.7319 | 53.4389 | 0.50873 | -0.0022005 | 17.8207 | 0.0043254
0.62043 | 106.8778 | 46.6461 | 92.9798 | 14.6122 | 110.7928 | 53.4389 | 0.50909 | -0.0022324 | 17.808 | 0.004385
0.62043 | 106.8778 | 46.829 | 92.7969 | 14.6122 | 110.6099 | 53.4389 | 0.50927 | -0.0022324 | 17.8017 | 0.0043835
0.62043 | 106.8778 | 47.0121 | 92.6138 | 14.6122 | 110.4268 | 53.4389 | 0.50945 | -0.0023599 | 17.7954 | 0.0046323
0.62043 | 106.8778 | 46.6461 | 92.9798 | 14.6122 | 110.7928 | 53.4389 | 0.50945 | -0.0022961 | 17.7954 | 0.0045071
0.62158 | 106.9006 | 46.7681 | 92.8654 | 14.5887 | 110.6822 | 53.4503 | 0.50981 | -0.0023599 | 17.7873 | 0.004629
0.62158 | 106.9006 | 46.829 | 92.8045 | 14.5887 | 110.6213 | 53.4503 | 0.51008 | -0.0023599 | 17.7779 | 0.0046266
0.62158 | 106.9249 | 46.8901 | 92.7515 | 14.5926 | 110.5723 | 53.4624 | 0.51017 | -0.0023599 | 17.7796 | 0.0046258
0.62158 | 106.9249 | 46.829 | 92.8126 | 14.5926 | 110.6334 | 53.4624 | 0.51053 | -0.0023599 | 17.767 | 0.0046225
0.62158 | 106.9249 | 46.8901 | 92.7515 | 14.5926 | 110.5723 | 53.4624 | 0.51062 | -0.0023918 | 17.7639 | 0.0046842
0.62158 | 106.9492 | 46.524 | 93.1257 | 14.5966 | 110.9506 | 53.4746 | 0.51071 | -0.0024556 | 17.7655 | 0.0048082
0.62281 | 106.9475 | 46.7681 | 92.8811 | 14.5675 | 110.7057 | 53.4738 | 0.51107 | -0.0024556 | 17.7526 | 0.0048048
0.62281 | 106.9475 | 47.0121 | 92.6371 | 14.5675 | 110.4617 | 53.4738 | 0.51116 | -0.0024875 | 17.7495 | 0.0048664
0.62281 | 106.9475 | 46.707 | 92.9422 | 14.5675 | 110.7668 | 53.4738 | 0.51116 | -0.0024875 | 17.7495 | 0.0048664
0.62281 | 106.9719 | 46.7681 | 92.8892 | 14.5714 | 110.7178 | 53.4859 | 0.51134 | -0.0025513 | 17.748 | 0.0049894
0.62281 | 106.9962 | 46.951 | 92.7144 | 14.5753 | 110.5471 | 53.4981 | 0.51161 | -0.0025513 | 17.7434 | 0.0049868
0.62396 | 106.9702 | 46.8901 | 92.7666 | 14.5442 | 110.595 | 53.4851 | 0.51161 | -0.002615 | 17.7383 | 0.0051114
0.62396 | 107.0189 | 46.829 | 92.844 | 14.552 | 110.6805 | 53.5095 | 0.51197 | -0.0025513 | 17.7354 | 0.0049832
0.62396 | 107.0433 | 46.8901 | 92.791 | 14.5559 | 110.6315 | 53.5216 | 0.51224 | -0.002615 | 17.7307 | 0.0051051
0.62396 | 107.0433 | 46.951 | 92.7301 | 14.5559 | 110.5706 | 53.5216 | 0.51224 | -0.0026469 | 17.7307 | 0.0051674
0.62396 | 107.0433 | 47.1341 | 92.547 | 14.5559 | 110.3875 | 53.5216 | 0.51242 | -0.0027107 | 17.7245 | 0.00529
0.62396 | 107.0676 | 46.8901 | 92.7991 | 14.5598 | 110.6437 | 53.5338 | 0.5126 | -0.0027107 | 17.723 | 0.0052882
0.62519 | 107.0902 | 46.8901 | 93.8066 | 14.5348 | 111.655 | 53.5451 | 0.51296 | -0.0027107 | 17.715 | 0.0052845
0.62519 | 107.0902 | 46.951 | 92.7457 | 14.5348 | 110.5941 | 53.5451 | 0.51296 | -0.0027107 | 17.715 | 0.0052845
0.62519 | 107.1146 | 46.951 | 92.7539 | 14.5387 | 110.6063 | 53.5573 | 0.51314 | -0.0027426 | 17.7135 | 0.0053448
0.62519 | 107.0902 | 46.7681 | 92.9286 | 14.5348 | 110.777 | 53.5451 | 0.51314 | -0.0027426 | 17.7088 | 0.0053448
0.62519 | 107.1146 | 46.829 | 92.8759 | 14.5387 | 110.7283 | 53.5573 | 0.5135 | -0.0028064 | 17.7011 | 0.0054652
0.62519 | 107.1146 | 47.1341 | 92.5708 | 14.5387 | 110.4232 | 53.5573 | 0.51386 | -0.0027426 | 17.6887 | 0.0053373
0.62635 | 107.1129 | 46.951 | 92.7533 | 14.5117 | 110.6055 | 53.5565 | 0.51395 | -0.0028064 | 17.6853 | 0.0054604
0.62635 | 107.1616 | 46.829 | 92.8915 | 14.5194 | 110.7518 | 53.5808 | 0.51395 | -0.0028702 | 17.6947 | 0.0055845
0.62635 | 107.1616 | 47.0121 | 92.7084 | 14.5194 | 110.5687 | 53.5808 | 0.51404 | -0.0029021 | 17.6916 | 0.0056456
0.62635 | 107.2103 | 46.707 | 93.0298 | 14.5272 | 110.8982 | 53.6052 | 0.5144 | -0.0029021 | 17.6887 | 0.0056416
0.62635 | 107.2103 | 46.951 | 92.7858 | 14.5272 | 110.6542 | 53.6052 | 0.51449 | -0.0029021 | 17.6856 | 0.0056406
0.62635 | 107.2103 | 46.951 | 92.7858 | 14.5272 | 110.6542 | 53.6052 | 0.51476 | -0.0029658 | 17.6763 | 0.0057616
0.62757 | 107.2573 | 46.8901 | 92.8623 | 14.5063 | 110.7385 | 53.6286 | 0.51476 | -0.0029658 | 17.6854 | 0.0057616
0.62757 | 107.2573 | 46.8901 | 92.8623 | 14.5063 | 110.7385 | 53.6286 | 0.51503 | -0.0029977 | 17.6762 | 0.0058205
0.62757 | 107.2816 | 46.8901 | 92.8704 | 14.5102 | 110.7507 | 53.6408 | 0.51539 | -0.0029977 | 17.6685 | 0.0058164
0.62757 | 107.2816 | 46.829 | 92.9315 | 14.5102 | 110.8118 | 53.6408 | 0.51539 | -0.0031253 | 17.6685 | 0.0060639
0.62757 | 107.2816 | 46.8901 | 92.8704 | 14.5102 | 110.7507 | 53.6408 | 0.51539 | -0.0030615 | 17.6685 | 0.0059402
0.62757 | 107.2816 | 46.829 | 92.9315 | 14.5102 | 110.8118 | 53.6408 | 0.51566 | -0.0031572 | 17.6593 | 0.0061226
0.62873 | 107.3043 | 46.951 | 92.8171 | 14.4871 | 110.7012 | 53.6522 | 0.51584 | -0.0031253 | 17.6575 | 0.0060586
0.62873 | 107.353 | 46.951 | 92.8333 | 14.4949 | 110.7255 | 53.6765 | 0.51593 | -0.0031572 | 17.6639 | 0.0061194
0.62873 | 107.353 | 46.829 | 91.9553 | 14.4949 | 109.8475 | 53.6765 | 0.51602 | -0.003221 | 17.6608 | 0.0062419
0.62873 | 107.3774 | 46.829 | 92.9635 | 14.4987 | 110.8597 | 53.6887 | 0.51638 | -0.003221 | 17.6532 | 0.0062376
0.62873 | 107.3774 | 46.6461 | 93.1464 | 14.4987 | 111.0426 | 53.6887 | 0.51647 | -0.0032529 | 17.6501 | 0.0062982
0.63111 | 107.3984 | 46.951 | 92.8485 | 14.4473 | 110.7482 | 53.6992 | 0.51665 | -0.0032529 | 17.648 | 0.006296
0.63111 | 107.3984 | 47.0731 | 92.7264 | 14.4473 | 110.6261 | 53.6992 | 0.51692 | -0.0033166 | 17.6388 | 0.0064161
0.63111 | 107.3984 | 46.829 | 92.9705 | 14.4473 | 110.8702 | 53.6992 | 0.51701 | -0.0033804 | 17.6357 | 0.0065384
0.63111 | 107.4227 | 46.7681 | 93.0395 | 14.4512 | 110.9432 | 53.7113 | 0.51701 | -0.0033166 | 17.6404 | 0.006415
0.63111 | 107.4227 | 46.707 | 93.1006 | 14.4512 | 111.0043 | 53.7113 | 0.51746 | -0.0034123 | 17.6251 | 0.0065943
0.63111 | 107.447 | 46.707 | 92.1087 | 14.4551 | 110.0165 | 53.7235 | 0.51746 | -0.0033804 | 17.6298 | 0.0065327
0.63234 | 107.4453 | 46.829 | 92.9861 | 14.4267 | 110.8937 | 53.7227 | 0.51755 | -0.0034123 | 17.6264 | 0.0065932
0.63234 | 107.4696 | 46.707 | 93.1162 | 14.4306 | 111.0278 | 53.7348 | 0.51773 | -0.0034123 | 17.6249 | 0.0065909
0.63234 | 107.494 | 46.7681 | 93.0632 | 14.4344 | 110.9789 | 53.747 | 0.51809 | -0.0034761 | 17.6174 | 0.0067094
0.63234 | 107.5183 | 47.0121 | 92.8273 | 14.4383 | 110.7471 | 53.7592 | 0.51809 | -0.0034761 | 17.6221 | 0.0067094
0.63234 | 107.5183 | 47.0121 | 92.8273 | 14.4383 | 110.7471 | 53.7592 | 0.51845 | -0.0035718 | 17.6098 | 0.0068893
0.63234 | 107.5427 | 46.707 | 93.1406 | 14.4421 | 111.0643 | 53.7713 | 0.51845 | -0.0035718 | 17.6145 | 0.0068893
0.63349 | 107.541 | 46.8901 | 92.9569 | 14.4155 | 110.8804 | 53.7705 | 0.51881 | -0.0035718 | 17.602 | 0.0068845
0.63349 | 107.5654 | 46.707 | 93.1481 | 14.4194 | 111.0757 | 53.7827 | 0.5189 | -0.0035718 | 17.6036 | 0.0068833
0.63349 | 107.5897 | 46.6461 | 93.2171 | 14.4232 | 111.1488 | 53.7949 | 0.5189 | -0.0036355 | 17.6083 | 0.0070062
0.63349 | 107.5897 | 46.6461 | 93.2171 | 14.4232 | 111.1488 | 53.7949 | 0.51926 | -0.0036355 | 17.5961 | 0.0070013
0.63349 | 107.6141 | 46.707 | 93.1644 | 14.4271 | 111.1 | 53.807 | 0.51935 | -0.0036674 | 17.5977 | 0.0070615
0.63472 | 107.6367 | 46.7681 | 93.1108 | 14.4027 | 111.0502 | 53.8183 | 0.51944 | -0.0036674 | 17.599 | 0.0070603
0.63472 | 107.661 | 46.8901 | 92.9969 | 14.4066 | 110.9404 | 53.8305 | 0.51989 | -0.0037312 | 17.5885 | 0.0071769
0.63472 | 107.6854 | 46.7681 | 93.127 | 14.4104 | 111.0746 | 53.8427 | 0.52025 | -0.0038269 | 17.581 | 0.0073558
0.63472 | 107.7341 | 46.829 | 93.0824 | 14.4181 | 111.038 | 53.867 | 0.52053 | -0.0038269 | 17.5812 | 0.007352
0.63588 | 107.7811 | 46.951 | 92.976 | 14.3993 | 110.9396 | 53.8906 | 0.52089 | -0.0039226 | 17.578 | 0.0075306
0.63588 | 107.8055 | 46.707 | 93.2282 | 14.4031 | 111.1957 | 53.9027 | 0.52134 | -0.0040182 | 17.5675 | 0.0077076
0.63703 | 107.8038 | 46.707 | 93.2276 | 14.3768 | 111.1949 | 53.9019 | 0.52161 | -0.0040182 | 17.5581 | 0.0077036
0.63588 | 107.8541 | 46.707 | 93.2444 | 14.4108 | 111.2201 | 53.9271 | 0.52197 | -0.004082 | 17.5557 | 0.0078205
0.63703 | 107.8768 | 46.585 | 93.3739 | 14.3882 | 111.3534 | 53.9384 | 0.52224 | -0.0041458 | 17.5509 | 0.0079385
0.63703 | 107.9012 | 46.707 | 93.2601 | 14.392 | 111.2436 | 53.9506 | 0.52215 | -0.0041458 | 17.5586 | 0.0079399
0.63703 | 107.9255 | 46.585 | 93.3902 | 14.3959 | 111.3778 | 53.9628 | 0.52269 | -0.0041777 | 17.5451 | 0.0079927
0.63826 | 107.9238 | 46.6461 | 93.3285 | 14.3679 | 111.3158 | 53.9619 | 0.52269 | -0.0042734 | 17.5448 | 0.0081758
0.63826 | 107.9481 | 46.585 | 93.3977 | 14.3717 | 111.3891 | 53.9741 | 0.52269 | -0.0042415 | 17.5494 | 0.0081147
0.63826 | 107.9481 | 46.341 | 93.6417 | 14.3717 | 111.6331 | 53.9741 | 0.52287 | -0.0042734 | 17.5434 | 0.0081729
0.63826 | 107.9725 | 46.6461 | 93.3447 | 14.3755 | 111.3401 | 53.9862 | 0.52323 | -0.0043371 | 17.5359 | 0.0082892
0.63826 | 107.9968 | 46.707 | 93.2919 | 14.3794 | 111.2914 | 53.9984 | 0.52323 | -0.0043371 | 17.5406 | 0.0082892
0.63941 | 107.9952 | 46.707 | 93.2914 | 14.3531 | 111.2906 | 53.9976 | 0.52341 | -0.0044009 | 17.5343 | 0.0084082
0.63941 | 108.0195 | 46.6461 | 93.3604 | 14.3569 | 111.3637 | 54.0098 | 0.52359 | -0.0044009 | 17.5329 | 0.0084053
0.63941 | 108.0439 | 46.829 | 93.1856 | 14.3607 | 111.1929 | 54.0219 | 0.52377 | -0.0044009 | 17.5315 | 0.0084024
0.63941 | 108.0439 | 46.829 | 93.1856 | 14.3607 | 111.1929 | 54.0219 | 0.52413 | -0.0044328 | 17.5194 | 0.0084575
0.63941 | 108.1169 | 46.707 | 93.332 | 14.3722 | 111.3514 | 54.0584 | 0.52422 | -0.0044328 | 17.5303 | 0.008456
0.63941 | 108.1169 | 46.7681 | 93.2709 | 14.3722 | 111.2903 | 54.0584 | 0.5244 | -0.0045285 | 17.5243 | 0.0086356
0.64064 | 108.1638 | 46.7681 | 93.2865 | 14.352 | 111.3138 | 54.0819 | 0.52467 | -0.0045285 | 17.5243 | 0.0086311
0.64064 | 108.1882 | 46.6461 | 93.4166 | 14.3558 | 111.448 | 54.0941 | 0.52485 | -0.0045285 | 17.5229 | 0.0086282
0.64064 | 108.1882 | 46.829 | 93.2337 | 14.3558 | 111.2651 | 54.0941 | 0.52494 | -0.0045923 | 17.5199 | 0.0087482
0.64064 | 108.2125 | 46.707 | 93.3638 | 14.3596 | 111.3993 | 54.1063 | 0.52494 | -0.0045923 | 17.5245 | 0.0087482
0.64064 | 108.1882 | 46.8901 | 93.1726 | 14.3558 | 111.204 | 54.0941 | 0.52539 | -0.0046879 | 17.5049 | 0.0089228
0.64179 | 108.2109 | 46.829 | 93.2413 | 14.3335 | 111.2764 | 54.1054 | 0.52548 | -0.0046879 | 17.5062 | 0.0089213
0.64179 | 108.2109 | 46.707 | 93.3633 | 14.3335 | 111.3984 | 54.1054 | 0.52584 | -0.0047517 | 17.4942 | 0.0090364
0.64179 | 108.2596 | 46.8901 | 93.1964 | 14.341 | 111.2397 | 54.1298 | 0.52584 | -0.0047517 | 17.5034 | 0.0090364
0.64179 | 108.2596 | 46.707 | 93.3795 | 14.341 | 111.4228 | 54.1298 | 0.52593 | -0.0047517 | 17.5004 | 0.0090349
0.64179 | 108.2596 | 46.829 | 93.2575 | 14.341 | 111.3008 | 54.1298 | 0.52602 | -0.0047836 | 17.4974 | 0.009094
0.64179 | 108.2839 | 47.0121 | 92.0825 | 14.3448 | 110.1299 | 54.142 | 0.52638 | -0.0047836 | 17.4901 | 0.0090878
0.64179 | 108.3083 | 46.829 | 93.2738 | 14.3486 | 111.3251 | 54.1541 | 0.52665 | -0.0049112 | 17.4857 | 0.0093253
0.64302 | 108.3552 | 46.829 | 93.2894 | 14.3285 | 111.3486 | 54.1776 | 0.52665 | -0.0049112 | 17.4946 | 0.0093253
0.64302 | 108.3552 | 47.0121 | 93.1063 | 14.3285 | 111.1655 | 54.1776 | 0.52692 | -0.0049431 | 17.4857 | 0.0093811
0.64302 | 108.3795 | 46.951 | 93.1755 | 14.3323 | 111.2388 | 54.1898 | 0.5271 | -0.0049112 | 17.4843 | 0.0093173
0.64302 | 108.4039 | 46.8901 | 93.2445 | 14.3361 | 111.3118 | 54.2019 | 0.52737 | -0.0050068 | 17.48 | 0.009494
0.64302 | 108.4039 | 46.951 | 93.1836 | 14.3361 | 111.2509 | 54.2019 | 0.52746 | -0.0050068 | 17.477 | 0.0094924
0.64418 | 108.4266 | 46.7681 | 93.3741 | 14.3139 | 111.4452 | 54.2133 | 0.52764 | -0.0050387 | 17.4753 | 0.0095496
0.64418 | 108.4266 | 46.951 | 93.1912 | 14.3139 | 111.2623 | 54.2133 | 0.52764 | -0.0050387 | 17.4753 | 0.0095496
0.64418 | 108.4752 | 47.0731 | 93.0853 | 14.3215 | 111.1645 | 54.2376 | 0.52809 | -0.0051025 | 17.4697 | 0.0096622
0.64418 | 108.5239 | 47.0731 | 93.1015 | 14.3291 | 111.1889 | 54.262 | 0.52809 | -0.0051025 | 17.4789 | 0.0096622
0.64418 | 108.5239 | 46.8901 | 93.2845 | 14.3291 | 111.3719 | 54.262 | 0.52845 | -0.0051982 | 17.4669 | 0.0098366
0.6454 | 108.5709 | 47.1951 | 92.9952 | 14.3091 | 111.0903 | 54.2854 | 0.52854 | -0.005262 | 17.4728 | 0.0099556
0.6454 | 108.5952 | 47.0121 | 93.1863 | 14.3129 | 111.2855 | 54.2976 | 0.52872 | -0.005262 | 17.4715 | 0.0099523
0.6454 | 108.5952 | 47.0731 | 93.1253 | 14.3129 | 111.2245 | 54.2976 | 0.52881 | -0.0052939 | 17.4685 | 0.010011
0.6454 | 108.6196 | 47.1341 | 93.0724 | 14.3166 | 111.1757 | 54.3098 | 0.52908 | -0.0053576 | 17.4642 | 0.010126
0.6454 | 108.6439 | 47.1341 | 93.0805 | 14.3204 | 111.1878 | 54.3219 | 0.52926 | -0.0053895 | 17.4629 | 0.010183
0.64656 | 108.6666 | 47.0731 | 93.1491 | 14.2983 | 111.2602 | 54.3333 | 0.52935 | -0.0053576 | 17.4642 | 0.010121
0.64656 | 108.6909 | 47.0121 | 93.2182 | 14.3021 | 111.3334 | 54.3455 | 0.52971 | -0.0054533 | 17.4569 | 0.010295
0.64656 | 108.7396 | 47.0731 | 93.1734 | 14.3096 | 111.2967 | 54.3698 | 0.5298 | -0.0054533 | 17.4631 | 0.010293
0.64656 | 108.7396 | 46.951 | 93.2955 | 14.3096 | 111.4188 | 54.3698 | 0.52989 | -0.0055171 | 17.4601 | 0.010412
0.64656 | 108.764 | 47.0731 | 93.1816 | 14.3134 | 111.3089 | 54.382 | 0.52989 | -0.005549 | 17.4647 | 0.010472
0.64779 | 108.7622 | 47.1951 | 93.059 | 14.286 | 111.186 | 54.3811 | 0.53025 | -0.0056128 | 17.4525 | 0.010585
0.64779 | 108.7865 | 47.0731 | 93.1891 | 14.2898 | 111.3202 | 54.3933 | 0.53052 | -0.0056447 | 17.4482 | 0.01064
0.64779 | 108.8352 | 47.1341 | 93.1443 | 14.2973 | 111.2835 | 54.4176 | 0.53079 | -0.0057084 | 17.4485 | 0.010755
0.64779 | 108.8596 | 47.1341 | 93.1524 | 14.301 | 111.2957 | 54.4298 | 0.53115 | -0.0058041 | 17.4413 | 0.010927
0.64779 | 108.9082 | 47.1341 | 93.1686 | 14.3085 | 111.32 | 54.4541 | 0.53115 | -0.0057722 | 17.4504 | 0.010867
0.64779 | 108.9082 | 47.1951 | 93.1076 | 14.3085 | 111.259 | 54.4541 | 0.53124 | -0.0058679 | 17.4475 | 0.011046
0.64894 | 108.9309 | 47.0731 | 93.2372 | 14.2866 | 111.3924 | 54.4655 | 0.53151 | -0.0058998 | 17.4429 | 0.0111
0.64894 | 108.9309 | 47.0731 | 93.2372 | 14.2866 | 111.3924 | 54.4655 | 0.53169 | -0.0059636 | 17.437 | 0.011216
0.64894 | 108.9309 | 46.951 | 93.3593 | 14.2866 | 111.5145 | 54.4655 | 0.53178 | -0.0058998 | 17.434 | 0.011094
0.64894 | 108.9796 | 47.0731 | 93.2534 | 14.2941 | 111.4167 | 54.4898 | 0.53187 | -0.0060274 | 17.4402 | 0.011332
0.64894 | 108.9796 | 47.0121 | 93.3144 | 14.2941 | 111.4777 | 54.4898 | 0.53223 | -0.0060592 | 17.4284 | 0.011385
0.64894 | 109.004 | 47.0121 | 93.3226 | 14.2978 | 111.4899 | 54.502 | 0.53241 | -0.0060592 | 17.4271 | 0.011381
0.65017 | 109.0022 | 46.951 | 93.3831 | 14.2706 | 111.5501 | 54.5011 | 0.5325 | -0.006123 | 17.4238 | 0.011499
0.65017 | 109.0265 | 47.1341 | 93.2081 | 14.2743 | 111.3792 | 54.5133 | 0.53278 | -0.0061549 | 17.4195 | 0.011553
0.65017 | 109.0996 | 47.0121 | 93.3544 | 14.2855 | 111.5377 | 54.5498 | 0.53314 | -0.0062187 | 17.4215 | 0.011664
0.65017 | 109.0996 | 47.0121 | 93.3544 | 14.2855 | 111.5377 | 54.5498 | 0.53314 | -0.0062825 | 17.4215 | 0.011784
0.65132 | 109.0979 | 46.951 | 93.415 | 14.26 | 111.598 | 54.549 | 0.53341 | -0.0063144 | 17.4123 | 0.011838
0.65132 | 109.1222 | 46.951 | 93.4231 | 14.2637 | 111.6101 | 54.5611 | 0.53368 | -0.0063781 | 17.4081 | 0.011951
0.65132 | 109.1466 | 47.3782 | 93.004 | 14.2674 | 111.1951 | 54.5733 | 0.53404 | -0.0064738 | 17.4009 | 0.012122
0.65132 | 109.1709 | 47.0121 | 93.3782 | 14.2712 | 111.5734 | 54.5855 | 0.53431 | -0.0065376 | 17.3966 | 0.012236
0.65255 | 109.1692 | 47.1951 | 93.1946 | 14.2441 | 111.3895 | 54.5846 | 0.53449 | -0.0065695 | 17.3905 | 0.012291
0.65255 | 109.1935 | 47.1951 | 93.2027 | 14.2478 | 111.4017 | 54.5968 | 0.53485 | -0.0066652 | 17.3833 | 0.012462
0.65255 | 109.2422 | 47.1951 | 93.219 | 14.2553 | 111.426 | 54.6211 | 0.53512 | -0.0066652 | 17.3836 | 0.012456
0.6537 | 109.2649 | 47.1951 | 93.2265 | 14.2335 | 111.4373 | 54.6324 | 0.53521 | -0.0067927 | 17.3849 | 0.012692
0.6537 | 109.2892 | 47.3171 | 93.1126 | 14.2373 | 111.3275 | 54.6446 | 0.53566 | -0.0068884 | 17.3748 | 0.01286
0.65486 | 109.3119 | 47.3171 | 93.1202 | 14.2156 | 111.3388 | 54.6559 | 0.53611 | -0.0069841 | 17.3645 | 0.013027
0.65486 | 109.3119 | 47.1341 | 93.3032 | 14.2156 | 111.5218 | 54.6559 | 0.53629 | -0.0069841 | 17.3586 | 0.013023
0.65486 | 109.3119 | 47.2561 | 93.1812 | 14.2156 | 111.3998 | 54.6559 | 0.53638 | -0.0070479 | 17.3557 | 0.01314
0.65486 | 109.3119 | 47.2561 | 93.1812 | 14.2156 | 111.3998 | 54.6559 | 0.53647 | -0.0070797 | 17.3528 | 0.013197
0.65486 | 109.3119 | 47.0731 | 93.3642 | 14.2156 | 111.5828 | 54.6559 | 0.53683 | -0.0070479 | 17.3412 | 0.013129
0.65486 | 109.3362 | 47.1341 | 93.3113 | 14.2193 | 111.534 | 54.6681 | 0.53692 | -0.0070797 | 17.3428 | 0.013186
0.65486 | 109.3362 | 47.1341 | 93.3113 | 14.2193 | 111.534 | 54.6681 | 0.5371 | -0.0071754 | 17.337 | 0.01336
0.65609 | 109.3588 | 47.1341 | 93.3188 | 14.1962 | 111.5453 | 54.6794 | 0.53755 | -0.0071435 | 17.3267 | 0.013289
0.65609 | 109.3588 | 47.1341 | 93.3188 | 14.1962 | 111.5453 | 54.6794 | 0.53773 | -0.0071754 | 17.3208 | 0.013344
0.65609 | 109.3831 | 47.2561 | 93.2049 | 14.1999 | 111.4355 | 54.6916 | 0.53773 | -0.007303 | 17.3254 | 0.013581
0.65609 | 109.4075 | 47.1341 | 93.3351 | 14.2036 | 111.5696 | 54.7037 | 0.53791 | -0.0073349 | 17.3241 | 0.013636
0.65724 | 109.4302 | 47.0731 | 93.4036 | 14.1821 | 111.642 | 54.7151 | 0.53827 | -0.0073349 | 17.3167 | 0.013627
0.65724 | 109.4302 | 47.0731 | 93.4036 | 14.1821 | 111.642 | 54.7151 | 0.53845 | -0.0073987 | 17.3109 | 0.013741
0.65724 | 109.4302 | 46.951 | 93.5257 | 14.1821 | 111.7641 | 54.7151 | 0.53845 | -0.0074305 | 17.3109 | 0.0138
0.65724 | 109.4302 | 46.8901 | 93.5866 | 14.1821 | 111.825 | 54.7151 | 0.53854 | -0.0074943 | 17.308 | 0.013916
0.65724 | 109.4545 | 47.0731 | 93.4117 | 14.1858 | 111.6541 | 54.7272 | 0.53863 | -0.0075581 | 17.3097 | 0.014032
0.65724 | 109.4788 | 47.1341 | 93.3588 | 14.1895 | 111.6053 | 54.7394 | 0.5389 | -0.0074943 | 17.3055 | 0.013907
0.65847 | 109.4771 | 47.2561 | 93.2363 | 14.1628 | 111.4824 | 54.7385 | 0.53908 | -0.00759 | 17.2994 | 0.01408
0.65847 | 109.5014 | 47.1341 | 93.3664 | 14.1665 | 111.6166 | 54.7507 | 0.53935 | -0.0076538 | 17.2952 | 0.014191
0.65847 | 109.5014 | 47.1951 | 93.3054 | 14.1665 | 111.5556 | 54.7507 | 0.53953 | -0.0076538 | 17.2894 | 0.014186
0.65847 | 109.5258 | 47.0731 | 93.4355 | 14.1702 | 111.6898 | 54.7629 | 0.53971 | -0.0076857 | 17.2882 | 0.01424
0.65847 | 109.5258 | 47.1341 | 93.3745 | 14.1702 | 111.6288 | 54.7629 | 0.5398 | -0.0077495 | 17.2853 | 0.014356
0.65962 | 109.5484 | 47.0121 | 93.504 | 14.1488 | 111.7621 | 54.7742 | 0.53998 | -0.0078451 | 17.2837 | 0.014529
0.65962 | 109.5484 | 47.2561 | 93.26 | 14.1488 | 111.5181 | 54.7742 | 0.54025 | -0.0079089 | 17.2751 | 0.014639
0.65962 | 109.5728 | 47.3782 | 93.1461 | 14.1525 | 111.4082 | 54.7864 | 0.54034 | -0.0079089 | 17.2767 | 0.014637
0.65962 | 109.5728 | 47.4392 | 93.0851 | 14.1525 | 111.3472 | 54.7864 | 0.5407 | -0.0079408 | 17.2652 | 0.014686
0.65962 | 109.5728 | 47.3171 | 93.2072 | 14.1525 | 111.4693 | 54.7864 | 0.5407 | -0.0080046 | 17.2652 | 0.014804
0.65962 | 109.5728 | 47.5002 | 93.0241 | 14.1525 | 111.2862 | 54.7864 | 0.54088 | -0.0080046 | 17.2594 | 0.014799
0.65962 | 109.5971 | 47.3782 | 93.1542 | 14.1562 | 111.4204 | 54.7986 | 0.54124 | -0.0081003 | 17.2525 | 0.014966
0.66085 | 109.6197 | 47.3171 | 93.2228 | 14.1333 | 111.4927 | 54.8098 | 0.54106 | -0.008164 | 17.2624 | 0.015089
0.66085 | 109.6197 | 47.1951 | 93.3448 | 14.1333 | 111.6147 | 54.8098 | 0.54142 | -0.008164 | 17.2509 | 0.015079
0.66085 | 109.644 | 47.2561 | 93.2919 | 14.137 | 111.5659 | 54.822 | 0.5416 | -0.0082597 | 17.2496 | 0.015251
0.66085 | 109.6684 | 47.3171 | 93.239 | 14.1407 | 111.5171 | 54.8342 | 0.54178 | -0.0083235 | 17.2484 | 0.015363
0.66085 | 109.6684 | 47.2561 | 93.3 | 14.1407 | 111.5781 | 54.8342 | 0.54214 | -0.0083554 | 17.2369 | 0.015412
0.66201 | 109.7154 | 47.5002 | 93.0716 | 14.1231 | 111.3575 | 54.8577 | 0.54232 | -0.0084192 | 17.2399 | 0.015524
0.66201 | 109.7154 | 47.2561 | 93.3157 | 14.1231 | 111.6016 | 54.8577 | 0.54223 | -0.0084192 | 17.2427 | 0.015527
0.66201 | 109.7154 | 47.1341 | 93.4377 | 14.1231 | 111.7236 | 54.8577 | 0.54232 | -0.008451 | 17.2399 | 0.015583
0.66201 | 109.7397 | 47.3782 | 93.2017 | 14.1268 | 111.4917 | 54.8699 | 0.54268 | -0.0085148 | 17.2329 | 0.01569
0.66201 | 109.7154 | 47.3171 | 93.2547 | 14.1231 | 111.5406 | 54.8577 | 0.54286 | -0.0085148 | 17.2227 | 0.015685
0.66323 | 109.7379 | 47.3782 | 93.2011 | 14.1004 | 111.4908 | 54.869 | 0.54295 | -0.0086105 | 17.224 | 0.015859
0.66323 | 109.7379 | 47.2561 | 93.3232 | 14.1004 | 111.6129 | 54.869 | 0.54322 | -0.0086105 | 17.2154 | 0.015851
0.66323 | 109.7379 | 47.2561 | 93.3232 | 14.1004 | 111.6129 | 54.869 | 0.54322 | -0.0087062 | 17.2154 | 0.016027
0.66323 | 109.7623 | 47.4392 | 93.1482 | 14.104 | 111.4419 | 54.8811 | 0.54358 | -0.0086743 | 17.2085 | 0.015958
0.66323 | 109.7623 | 47.3782 | 93.2092 | 14.104 | 111.5029 | 54.8811 | 0.54385 | -0.00877 | 17.2 | 0.016126
0.66439 | 109.7849 | 47.4392 | 93.1558 | 14.0829 | 111.4533 | 54.8925 | 0.54385 | -0.00877 | 17.2041 | 0.016126
0.66439 | 109.7849 | 47.1341 | 93.4609 | 14.0829 | 111.7584 | 54.8925 | 0.5443 | -0.0088337 | 17.1899 | 0.016229
0.66439 | 109.8336 | 47.2561 | 93.3551 | 14.0903 | 111.6607 | 54.9168 | 0.54412 | -0.0089294 | 17.2045 | 0.016411
0.66439 | 109.8336 | 47.2561 | 93.3551 | 14.0903 | 111.6607 | 54.9168 | 0.54439 | -0.0088656 | 17.196 | 0.016285
0.66439 | 109.8336 | 47.2561 | 93.3551 | 14.0903 | 111.6607 | 54.9168 | 0.54457 | -0.0089294 | 17.1903 | 0.016397
0.66439 | 109.8336 | 47.3782 | 93.233 | 14.0903 | 111.5386 | 54.9168 | 0.54475 | -0.0090251 | 17.1846 | 0.016567
0.66562 | 109.8318 | 47.2561 | 93.3545 | 14.064 | 111.6598 | 54.9159 | 0.54475 | -0.0089613 | 17.1843 | 0.01645
0.66439 | 109.858 | 47.3782 | 93.2411 | 14.0939 | 111.5508 | 54.929 | 0.5453 | -0.0090251 | 17.1721 | 0.016551
0.66562 | 109.8562 | 47.3171 | 93.3016 | 14.0677 | 111.611 | 54.9281 | 0.54538 | -0.0091208 | 17.1689 | 0.016724
0.66562 | 109.8805 | 47.6223 | 93.0045 | 14.0713 | 111.318 | 54.9403 | 0.54565 | -0.0091845 | 17.1649 | 0.016832
0.66562 | 109.9049 | 47.3782 | 93.2568 | 14.075 | 111.5742 | 54.9524 | 0.54602 | -0.0091845 | 17.158 | 0.016821
0.66562 | 109.9049 | 47.2561 | 93.3789 | 14.075 | 111.6963 | 54.9524 | 0.54602 | -0.0091845 | 17.158 | 0.016821
0.66677 | 109.9032 | 47.2561 | 93.3783 | 14.0504 | 111.6955 | 54.9516 | 0.5462 | -0.0092802 | 17.152 | 0.016991
0.66677 | 109.9032 | 47.1951 | 93.4393 | 14.0504 | 111.7565 | 54.9516 | 0.54638 | -0.0092802 | 17.1464 | 0.016985
0.66677 | 109.9032 | 47.3171 | 93.3173 | 14.0504 | 111.6345 | 54.9516 | 0.54656 | -0.009344 | 17.1407 | 0.017096
0.66677 | 109.9275 | 47.5002 | 93.1423 | 14.054 | 111.4636 | 54.9638 | 0.54683 | -0.009344 | 17.1367 | 0.017088
0.66677 | 109.9275 | 47.3171 | 93.3254 | 14.054 | 111.6467 | 54.9638 | 0.54692 | -0.0093759 | 17.1339 | 0.017143
0.668 | 109.9501 | 47.2561 | 93.3939 | 14.0316 | 111.7189 | 54.975 | 0.5471 | -0.0093759 | 17.1323 | 0.017138
0.668 | 109.9744 | 47.1341 | 93.524 | 14.0352 | 111.8531 | 54.9872 | 0.54746 | -0.0094716 | 17.1255 | 0.017301
0.668 | 109.9744 | 47.1951 | 93.463 | 14.0352 | 111.7921 | 54.9872 | 0.54764 | -0.0095353 | 17.1199 | 0.017412
0.668 | 109.9988 | 47.3782 | 93.2881 | 14.0389 | 111.6212 | 54.9994 | 0.54827 | -0.0095991 | 17.1046 | 0.017508
0.66915 | 110.0458 | 47.3171 | 93.3648 | 14.0217 | 111.7058 | 55.0229 | 0.54854 | -0.009631 | 17.1048 | 0.017558
0.66915 | 110.0701 | 47.3171 | 93.3729 | 14.0253 | 111.718 | 55.0351 | 0.54881 | -0.0096948 | 17.1008 | 0.017665
0.67038 | 110.0927 | 47.5002 | 93.1974 | 14.003 | 111.5461 | 55.0463 | 0.54899 | -0.0097905 | 17.0993 | 0.017834
0.67038 | 110.117 | 47.4392 | 93.2665 | 14.0066 | 111.6193 | 55.0585 | 0.54935 | -0.0098861 | 17.0925 | 0.017996
0.67038 | 110.1413 | 47.6223 | 93.0915 | 14.0102 | 111.4484 | 55.0707 | 0.54971 | -0.0099499 | 17.0857 | 0.0181
0.67153 | 110.1883 | 47.5002 | 93.2292 | 13.9931 | 111.594 | 55.0942 | 0.54998 | -0.0099499 | 17.0859 | 0.018091
0.67153 | 110.2127 | 47.5002 | 93.2374 | 13.9968 | 111.6061 | 55.1063 | 0.55043 | -0.010109 | 17.0763 | 0.018366
0.67153 | 110.237 | 47.6223 | 93.1234 | 14.0004 | 111.4962 | 55.1185 | 0.55043 | -0.010205 | 17.0807 | 0.01854
0.67153 | 110.2614 | 47.5002 | 93.2536 | 14.004 | 111.6305 | 55.1307 | 0.55097 | -0.010205 | 17.0684 | 0.018522
0.67269 | 110.2597 | 47.6223 | 93.1309 | 13.9797 | 111.5075 | 55.1298 | 0.55124 | -0.010237 | 17.0597 | 0.018571
0.67269 | 110.284 | 47.6833 | 93.078 | 13.9833 | 111.4587 | 55.142 | 0.55151 | -0.010396 | 17.0558 | 0.018851
0.67269 | 110.3084 | 47.6223 | 93.1472 | 13.987 | 111.5319 | 55.1542 | 0.55187 | -0.010396 | 17.0491 | 0.018838
0.67392 | 110.3309 | 47.4392 | 93.3378 | 13.9648 | 111.7263 | 55.1655 | 0.55223 | -0.01046 | 17.042 | 0.018942
0.67392 | 110.4039 | 47.4392 | 93.3621 | 13.9757 | 111.7628 | 55.202 | 0.55268 | -0.010556 | 17.0413 | 0.019099
0.67507 | 110.4266 | 47.4392 | 93.3697 | 13.9551 | 111.7741 | 55.2133 | 0.55268 | -0.010556 | 17.0454 | 0.019099
0.67507 | 110.4509 | 47.5002 | 93.3168 | 13.9587 | 111.7253 | 55.2255 | 0.55313 | -0.010652 | 17.036 | 0.019257
0.67507 | 110.4753 | 47.2561 | 93.569 | 13.9623 | 111.9815 | 55.2376 | 0.55304 | -0.010715 | 17.0431 | 0.019375
0.67507 | 110.4753 | 47.4392 | 93.3859 | 13.9623 | 111.7984 | 55.2376 | 0.55358 | -0.010715 | 17.0265 | 0.019356
0.67507 | 110.4753 | 47.4392 | 93.3859 | 13.9623 | 111.7984 | 55.2376 | 0.55358 | -0.010811 | 17.0265 | 0.019529
0.6763 | 110.4978 | 47.3171 | 93.5155 | 13.9403 | 111.9318 | 55.2489 | 0.55376 | -0.010811 | 17.025 | 0.019523
0.6763 | 110.5221 | 47.5002 | 93.3405 | 13.9439 | 111.7609 | 55.2611 | 0.55394 | -0.010907 | 17.0239 | 0.019689
0.6763 | 110.5465 | 47.2561 | 93.5927 | 13.9475 | 112.0171 | 55.2732 | 0.55412 | -0.010907 | 17.0228 | 0.019683
0.6763 | 110.5708 | 47.4392 | 93.4177 | 13.9511 | 111.8462 | 55.2854 | 0.55448 | -0.01097 | 17.0161 | 0.019785
0.6763 | 110.5708 | 47.3782 | 93.4787 | 13.9511 | 111.9072 | 55.2854 | 0.55457 | -0.01097 | 17.0133 | 0.019782
0.6763 | 110.5708 | 47.5002 | 93.3567 | 13.9511 | 111.7852 | 55.2854 | 0.55466 | -0.01097 | 17.0106 | 0.019779
0.67745 | 110.5935 | 47.5613 | 93.3032 | 13.9307 | 111.7354 | 55.2967 | 0.55466 | -0.011066 | 17.0146 | 0.019951
0.67745 | 110.6178 | 47.5002 | 93.3724 | 13.9343 | 111.8087 | 55.3089 | 0.55502 | -0.011066 | 17.008 | 0.019938
0.67745 | 110.6178 | 47.4392 | 93.4334 | 13.9343 | 111.8697 | 55.3089 | 0.5552 | -0.011162 | 17.0025 | 0.020104
0.67745 | 110.6421 | 47.4392 | 93.4415 | 13.9379 | 111.8819 | 55.3211 | 0.55538 | -0.01113 | 17.0013 | 0.02004
0.67868 | 110.6647 | 47.5613 | 93.3269 | 13.916 | 111.771 | 55.3323 | 0.55574 | -0.011226 | 16.9944 | 0.020199
0.67868 | 110.6404 | 47.5613 | 93.3188 | 13.9124 | 111.7589 | 55.3202 | 0.55556 | -0.011226 | 16.9955 | 0.020206
0.67868 | 110.6647 | 47.4392 | 93.449 | 13.916 | 111.8931 | 55.3323 | 0.5561 | -0.011257 | 16.9834 | 0.020243
0.67868 | 110.7134 | 47.4392 | 93.4653 | 13.9232 | 111.9175 | 55.3567 | 0.55628 | -0.011385 | 16.9866 | 0.020466
0.67984 | 110.736 | 47.5613 | 93.3507 | 13.9028 | 111.8067 | 55.368 | 0.55655 | -0.011385 | 16.9824 | 0.020456
0.67984 | 110.7847 | 47.6833 | 93.2449 | 13.91 | 111.709 | 55.3923 | 0.55692 | -0.011481 | 16.9802 | 0.020615
0.67984 | 110.7847 | 47.6223 | 93.3059 | 13.91 | 111.77 | 55.3923 | 0.55727 | -0.011576 | 16.9692 | 0.020773
0.68106 | 110.8072 | 47.6223 | 93.3134 | 13.8882 | 111.7813 | 55.4036 | 0.55764 | -0.011576 | 16.9623 | 0.02076
0.68106 | 110.8316 | 47.4392 | 93.5047 | 13.8918 | 111.9766 | 55.4158 | 0.558 | -0.011672 | 16.9557 | 0.020918
0.68106 | 110.8802 | 47.5613 | 93.3988 | 13.899 | 111.8788 | 55.4401 | 0.55827 | -0.011672 | 16.9562 | 0.020908
0.68222 | 110.9029 | 47.8053 | 93.1623 | 13.8788 | 111.6461 | 55.4514 | 0.55854 | -0.011736 | 16.952 | 0.021012
0.68222 | 110.9272 | 47.5002 | 93.4755 | 13.8823 | 111.9634 | 55.4636 | 0.5589 | -0.011831 | 16.9455 | 0.021169
0.68222 | 110.9272 | 47.6223 | 93.3534 | 13.8823 | 111.8413 | 55.4636 | 0.55926 | -0.011927 | 16.9345 | 0.021327
0.68344 | 110.9741 | 47.7443 | 93.2471 | 13.8643 | 111.7428 | 55.4871 | 0.55953 | -0.011927 | 16.9348 | 0.021316
0.68344 | 110.9741 | 47.5002 | 93.4912 | 13.8643 | 111.9869 | 55.4871 | 0.55989 | -0.011991 | 16.9239 | 0.021417
0.68344 | 111.0228 | 47.6833 | 93.3243 | 13.8714 | 111.8281 | 55.5114 | 0.56007 | -0.012023 | 16.9271 | 0.021467
0.6846 | 111.0454 | 47.7443 | 93.2708 | 13.8513 | 111.7784 | 55.5227 | 0.56043 | -0.01215 | 16.9203 | 0.021681
0.6846 | 111.0454 | 47.8053 | 93.2098 | 13.8513 | 111.7174 | 55.5227 | 0.56097 | -0.012182 | 16.904 | 0.021717
0.6846 | 111.0698 | 47.7443 | 93.279 | 13.8548 | 111.7906 | 55.5349 | 0.56133 | -0.012246 | 16.8974 | 0.021816
0.68583 | 111.068 | 47.8663 | 93.1564 | 13.8298 | 111.6677 | 55.534 | 0.56142 | -0.012246 | 16.8944 | 0.021813
0.68583 | 111.0923 | 47.8053 | 93.2255 | 13.8333 | 111.7409 | 55.5462 | 0.56187 | -0.012342 | 16.8852 | 0.021965
0.68583 | 111.141 | 47.6223 | 93.4247 | 13.8404 | 111.9482 | 55.5705 | 0.56205 | -0.012406 | 16.8885 | 0.022072
0.68698 | 111.1393 | 47.9273 | 93.1191 | 13.8169 | 111.6423 | 55.5696 | 0.56241 | -0.012501 | 16.8773 | 0.022228
0.68698 | 111.1636 | 47.8663 | 93.1882 | 13.8205 | 111.7155 | 55.5818 | 0.56259 | -0.012501 | 16.8762 | 0.022221
0.68698 | 111.2123 | 47.8053 | 93.2655 | 13.8275 | 111.8008 | 55.6061 | 0.56295 | -0.012597 | 16.8741 | 0.022377
0.68821 | 111.2105 | 47.9273 | 93.1429 | 13.8026 | 111.6779 | 55.6052 | 0.56331 | -0.012597 | 16.863 | 0.022362
0.68821 | 111.2105 | 48.0493 | 93.0209 | 13.8026 | 111.5559 | 55.6052 | 0.56367 | -0.012661 | 16.8522 | 0.022461
0.68821 | 111.2348 | 47.8053 | 93.273 | 13.8062 | 111.8121 | 55.6174 | 0.56367 | -0.012756 | 16.8565 | 0.022631
0.68821 | 111.2592 | 47.8053 | 93.2811 | 13.8097 | 111.8243 | 55.6296 | 0.56394 | -0.012852 | 16.8528 | 0.02279
0.68936 | 111.2818 | 47.8053 | 93.2886 | 13.7898 | 111.8356 | 55.6409 | 0.56439 | -0.012916 | 16.8433 | 0.022884
0.68936 | 111.3061 | 47.8053 | 93.2967 | 13.7934 | 111.8478 | 55.6531 | 0.56475 | -0.012916 | 16.8369 | 0.02287
0.69052 | 111.3288 | 48.1714 | 92.9382 | 13.7736 | 111.493 | 55.6644 | 0.56502 | -0.013043 | 16.8328 | 0.023085
0.69052 | 111.3531 | 48.0493 | 93.0684 | 13.7771 | 111.6273 | 55.6766 | 0.5652 | -0.013043 | 16.8318 | 0.023077
0.69052 | 111.3774 | 48.1104 | 93.0154 | 13.7806 | 111.5783 | 55.6887 | 0.56556 | -0.013171 | 16.8254 | 0.023288
0.69052 | 111.4018 | 47.8663 | 93.2676 | 13.7842 | 111.8346 | 55.7009 | 0.56592 | -0.013267 | 16.8189 | 0.023442
0.69052 | 111.4261 | 48.0493 | 93.0927 | 13.7877 | 111.6638 | 55.7131 | 0.5661 | -0.013298 | 16.8179 | 0.023491
0.69175 | 111.4486 | 48.0493 | 93.1002 | 13.7665 | 111.675 | 55.7243 | 0.56655 | -0.013426 | 16.8085 | 0.023698
0.69175 | 111.473 | 48.0493 | 93.1084 | 13.77 | 111.6872 | 55.7365 | 0.56673 | -0.013426 | 16.8075 | 0.02369
0.6929 | 111.4713 | 47.8663 | 93.2908 | 13.7468 | 111.8693 | 55.7356 | 0.567 | -0.013522 | 16.7991 | 0.023848
0.6929 | 111.4713 | 47.9273 | 93.2298 | 13.7468 | 111.8083 | 55.7356 | 0.56727 | -0.013554 | 16.7911 | 0.023892
0.6929 | 111.4956 | 47.8663 | 93.2989 | 13.7503 | 111.8815 | 55.7478 | 0.56772 | -0.013617 | 16.7821 | 0.023986
0.6929 | 111.52 | 48.1104 | 93.0629 | 13.7538 | 111.6496 | 55.76 | 0.56799 | -0.013713 | 16.7784 | 0.024143
0.69413 | 111.5425 | 48.1104 | 93.0704 | 13.7328 | 111.6608 | 55.7712 | 0.56835 | -0.013809 | 16.7717 | 0.024296
0.69413 | 111.5912 | 48.0493 | 93.1478 | 13.7398 | 111.7463 | 55.7956 | 0.56871 | -0.013936 | 16.7697 | 0.024505
0.69413 | 111.6155 | 47.9273 | 93.2779 | 13.7433 | 111.8804 | 55.8077 | 0.56899 | -0.013968 | 16.766 | 0.024549
0.69528 | 111.6138 | 47.9883 | 93.2163 | 13.7202 | 111.8186 | 55.8069 | 0.56926 | -0.014128 | 16.7577 | 0.024818
0.69528 | 111.6381 | 48.1714 | 93.0413 | 13.7237 | 111.6477 | 55.8191 | 0.56926 | -0.014128 | 16.762 | 0.024818
0.69528 | 111.6625 | 48.1104 | 93.1104 | 13.7272 | 111.7208 | 55.8312 | 0.5698 | -0.014223 | 16.7504 | 0.024962
0.69651 | 111.7093 | 48.1104 | 93.126 | 13.7097 | 111.7443 | 55.8547 | 0.57016 | -0.014319 | 16.748 | 0.025114
0.69651 | 111.7093 | 48.1104 | 93.126 | 13.7097 | 111.7443 | 55.8547 | 0.57025 | -0.014447 | 16.7454 | 0.025334
0.69651 | 111.7337 | 48.1714 | 93.0732 | 13.7132 | 111.6954 | 55.8668 | 0.57052 | -0.014542 | 16.7417 | 0.02549
0.69651 | 111.7337 | 48.1714 | 93.0732 | 13.7132 | 111.6954 | 55.8668 | 0.57088 | -0.014638 | 16.7311 | 0.025641
0.69767 | 111.7563 | 48.2324 | 93.0197 | 13.6938 | 111.6457 | 55.8781 | 0.57106 | -0.014797 | 16.7298 | 0.025912
0.69767 | 111.7563 | 47.9883 | 93.2638 | 13.6938 | 111.8898 | 55.8781 | 0.57142 | -0.014829 | 16.7193 | 0.025952
0.69767 | 111.7806 | 47.8663 | 93.3939 | 13.6973 | 112.024 | 55.8903 | 0.57169 | -0.014893 | 16.7156 | 0.026051
0.69889 | 111.8275 | 47.9273 | 93.3485 | 13.6799 | 111.9864 | 55.9137 | 0.57223 | -0.015052 | 16.708 | 0.026305
0.69889 | 111.8518 | 47.9273 | 93.3566 | 13.6834 | 111.9986 | 55.9259 | 0.57223 | -0.015148 | 16.7123 | 0.026472
0.69889 | 111.8761 | 47.9883 | 93.3037 | 13.6869 | 111.9498 | 55.9381 | 0.57268 | -0.015244 | 16.7034 | 0.026618
0.70005 | 111.8745 | 48.1714 | 93.1201 | 13.6641 | 111.7658 | 55.9372 | 0.57277 | -0.015308 | 16.7005 | 0.026726
0.70005 | 111.9231 | 48.1104 | 93.1973 | 13.671 | 111.8512 | 55.9616 | 0.57331 | -0.015403 | 16.6932 | 0.026867
0.70005 | 111.9718 | 48.1104 | 93.2135 | 13.678 | 111.8755 | 55.9859 | 0.57358 | -0.015403 | 16.6938 | 0.026855
0.70005 | 112.0204 | 48.0493 | 93.2908 | 13.6849 | 111.9609 | 56.0102 | 0.57385 | -0.015499 | 16.6944 | 0.027009
0.70127 | 112.043 | 47.8663 | 93.4814 | 13.6642 | 112.1552 | 56.0215 | 0.57412 | -0.015658 | 16.6905 | 0.027274
0.70127 | 112.0673 | 47.9883 | 93.3675 | 13.6676 | 112.0453 | 56.0336 | 0.57448 | -0.015722 | 16.6843 | 0.027368
0.70127 | 112.0916 | 48.0493 | 93.3146 | 13.6711 | 111.9965 | 56.0458 | 0.57448 | -0.015818 | 16.6885 | 0.027534
0.70127 | 112.1159 | 48.2934 | 93.0786 | 13.6746 | 111.7646 | 56.058 | 0.57484 | -0.015818 | 16.6823 | 0.027517
0.70127 | 112.1159 | 47.9883 | 93.3837 | 13.6746 | 112.0697 | 56.058 | 0.5752 | -0.015913 | 16.6718 | 0.027666
0.70127 | 112.1403 | 48.1714 | 93.2087 | 13.6781 | 111.8987 | 56.0701 | 0.57529 | -0.015977 | 16.6734 | 0.027772
0.70243 | 112.1629 | 48.0493 | 93.3383 | 13.6588 | 112.0322 | 56.0815 | 0.57574 | -0.016009 | 16.6643 | 0.027806
0.70243 | 112.1872 | 48.4154 | 92.9803 | 13.6623 | 111.6782 | 56.0936 | 0.57574 | -0.016009 | 16.6685 | 0.027806
0.70243 | 112.2116 | 48.2324 | 93.1715 | 13.6657 | 111.8734 | 56.1058 | 0.57583 | -0.016073 | 16.6702 | 0.027913
0.70243 | 112.2116 | 48.2934 | 93.1105 | 13.6657 | 111.8124 | 56.1058 | 0.57601 | -0.016073 | 16.665 | 0.027904
0.70366 | 112.2341 | 47.9883 | 93.4231 | 13.6451 | 112.1287 | 56.117 | 0.57628 | -0.016232 | 16.661 | 0.028167
0.70243 | 112.2602 | 48.3544 | 93.0657 | 13.6726 | 111.7757 | 56.1301 | 0.57628 | -0.016232 | 16.6656 | 0.028167
0.70243 | 112.2846 | 48.3544 | 93.0738 | 13.6761 | 111.7879 | 56.1423 | 0.57637 | -0.016232 | 16.6672 | 0.028163
0.70366 | 112.2827 | 48.2324 | 93.1952 | 13.652 | 111.909 | 56.1414 | 0.57682 | -0.016328 | 16.6539 | 0.028307
0.70366 | 112.2827 | 48.1714 | 93.2562 | 13.652 | 111.97 | 56.1414 | 0.57655 | -0.01636 | 16.6617 | 0.028375
0.70366 | 112.3071 | 48.1714 | 93.2643 | 13.6555 | 111.9821 | 56.1535 | 0.577 | -0.01636 | 16.6529 | 0.028353
0.70366 | 112.3071 | 48.1714 | 93.2643 | 13.6555 | 111.9821 | 56.1535 | 0.57736 | -0.016488 | 16.6425 | 0.028557
0.70481 | 112.354 | 48.1104 | 93.3409 | 13.6397 | 112.0666 | 56.177 | 0.57727 | -0.016519 | 16.6532 | 0.028616
0.70481 | 112.354 | 48.0493 | 93.402 | 13.6397 | 112.1277 | 56.177 | 0.57763 | -0.016519 | 16.6428 | 0.028598
0.70481 | 112.4027 | 48.1104 | 93.3572 | 13.6466 | 112.0909 | 56.2013 | 0.57763 | -0.016583 | 16.6513 | 0.028709
0.70481 | 112.427 | 48.0493 | 93.4264 | 13.6501 | 112.1642 | 56.2135 | 0.57763 | -0.016615 | 16.6555 | 0.028764
0.70481 | 112.4514 | 47.9273 | 93.5565 | 13.6535 | 112.2984 | 56.2257 | 0.57799 | -0.016679 | 16.6493 | 0.028856
0.70481 | 112.4757 | 48.1104 | 93.3815 | 13.657 | 112.1274 | 56.2378 | 0.57826 | -0.016743 | 16.6457 | 0.028953
0.70597 | 112.4983 | 48.1714 | 93.328 | 13.6379 | 112.0778 | 56.2492 | 0.57826 | -0.016775 | 16.6496 | 0.029008
0.70597 | 112.5226 | 48.1104 | 93.3971 | 13.6413 | 112.1509 | 56.2613 | 0.57853 | -0.016775 | 16.6461 | 0.028995
0.70597 | 112.5226 | 48.0493 | 93.4582 | 13.6413 | 112.212 | 56.2613 | 0.5788 | -0.016838 | 16.6383 | 0.029092
0.70597 | 112.547 | 48.2934 | 93.2223 | 13.6448 | 111.9801 | 56.2735 | 0.57898 | -0.01687 | 16.6373 | 0.029138
0.70597 | 112.5713 | 48.1714 | 93.3524 | 13.6482 | 112.1142 | 56.2856 | 0.57925 | -0.016934 | 16.6338 | 0.029234
0.70597 | 112.5713 | 48.1714 | 93.3524 | 13.6482 | 112.1142 | 56.2856 | 0.57943 | -0.016934 | 16.6286 | 0.029225
0.70597 | 112.5956 | 48.2324 | 93.2995 | 13.6516 | 112.0654 | 56.2978 | 0.57952 | -0.016934 | 16.6302 | 0.02922
0.70719 | 112.6181 | 48.2324 | 93.307 | 13.6311 | 112.0767 | 56.3091 | 0.57989 | -0.017093 | 16.6237 | 0.029477
0.70719 | 112.6425 | 48.2324 | 93.3151 | 13.6346 | 112.0888 | 56.3212 | 0.57979 | -0.017093 | 16.6305 | 0.029482
0.70719 | 112.6668 | 48.2324 | 93.3232 | 13.638 | 112.101 | 56.3334 | 0.58007 | -0.017093 | 16.627 | 0.029468
0.70719 | 112.6911 | 48.4154 | 93.1483 | 13.6415 | 111.9302 | 56.3456 | 0.58025 | -0.017125 | 16.626 | 0.029514
0.70719 | 112.6911 | 48.2934 | 93.2703 | 13.6415 | 112.0522 | 56.3456 | 0.58043 | -0.017221 | 16.6208 | 0.02967
0.70835 | 112.7381 | 48.2934 | 93.286 | 13.6258 | 112.0756 | 56.369 | 0.58061 | -0.017221 | 16.6238 | 0.02966
0.70835 | 112.7867 | 48.2324 | 93.3632 | 13.6327 | 112.161 | 56.3934 | 0.58097 | -0.017285 | 16.6218 | 0.029752
0.70835 | 112.7867 | 48.1104 | 93.4852 | 13.6327 | 112.283 | 56.3934 | 0.58133 | -0.017285 | 16.6115 | 0.029733
0.70835 | 112.8111 | 48.1714 | 93.4323 | 13.6362 | 112.2341 | 56.4055 | 0.58151 | -0.017349 | 16.6106 | 0.029834
0.70835 | 112.8111 | 48.0493 | 93.5544 | 13.6362 | 112.3562 | 56.4055 | 0.5816 | -0.017444 | 16.608 | 0.029994
0.70958 | 112.8579 | 48.3544 | 93.2649 | 13.6192 | 112.0746 | 56.429 | 0.58187 | -0.017444 | 16.6083 | 0.02998
0.70958 | 112.8579 | 48.2324 | 93.3869 | 13.6192 | 112.1966 | 56.429 | 0.58187 | -0.017476 | 16.6083 | 0.030035
0.70958 | 112.8822 | 48.0493 | 93.5781 | 13.6226 | 112.3918 | 56.4411 | 0.58196 | -0.017476 | 16.6099 | 0.03003
0.70958 | 112.9066 | 48.1104 | 93.5251 | 13.626 | 112.3429 | 56.4533 | 0.58214 | -0.01754 | 16.609 | 0.03013
0.70958 | 112.9309 | 48.1714 | 93.4722 | 13.6295 | 112.294 | 56.4654 | 0.58259 | -0.017604 | 16.6003 | 0.030216
0.71073 | 112.9535 | 48.1714 | 93.4798 | 13.6105 | 112.3054 | 56.4768 | 0.58277 | -0.017699 | 16.5991 | 0.030371
0.70958 | 112.9552 | 48.1104 | 93.5413 | 13.6329 | 112.3672 | 56.4776 | 0.58286 | -0.017699 | 16.5968 | 0.030367
0.71073 | 112.9778 | 48.1714 | 93.4879 | 13.6139 | 112.3175 | 56.4889 | 0.58304 | -0.017731 | 16.5955 | 0.030412
0.71073 | 113.0022 | 48.1104 | 93.557 | 13.6173 | 112.3907 | 56.5011 | 0.58313 | -0.017795 | 16.5972 | 0.030517
0.71073 | 113.0265 | 48.2934 | 93.3821 | 13.6208 | 112.2198 | 56.5132 | 0.58349 | -0.017891 | 16.5911 | 0.030662
0.71073 | 113.0265 | 48.4154 | 93.2601 | 13.6208 | 112.0978 | 56.5132 | 0.58349 | -0.017859 | 16.5911 | 0.030607
0.71073 | 113.0265 | 48.1714 | 93.5041 | 13.6208 | 112.3418 | 56.5132 | 0.58358 | -0.017954 | 16.5885 | 0.030766
0.71073 | 113.0508 | 48.4764 | 93.2072 | 13.6242 | 112.049 | 56.5254 | 0.58385 | -0.017986 | 16.585 | 0.030807
0.71196 | 113.049 | 48.1714 | 93.5116 | 13.6004 | 112.3531 | 56.5245 | 0.58403 | -0.01805 | 16.5796 | 0.030906
0.71196 | 113.0977 | 48.2934 | 93.4058 | 13.6073 | 112.2554 | 56.5488 | 0.58421 | -0.01805 | 16.5828 | 0.030897
0.71196 | 113.122 | 48.2324 | 93.4749 | 13.6107 | 112.3286 | 56.561 | 0.58448 | -0.018146 | 16.5793 | 0.031046
0.71196 | 113.1706 | 48.2934 | 93.4301 | 13.6175 | 112.2919 | 56.5853 | 0.58457 | -0.018146 | 16.5851 | 0.031041
0.71196 | 113.195 | 48.0493 | 93.6824 | 13.6209 | 112.5482 | 56.5975 | 0.58466 | -0.018242 | 16.5867 | 0.0312
0.71311 | 113.1933 | 48.3544 | 93.3767 | 13.5986 | 112.2422 | 56.5966 | 0.58502 | -0.018305 | 16.5762 | 0.03129
0.71311 | 113.2176 | 48.3544 | 93.3848 | 13.6021 | 112.2544 | 56.6088 | 0.58529 | -0.018401 | 16.5727 | 0.031439
0.71311 | 113.2176 | 48.3544 | 93.3848 | 13.6021 | 112.2544 | 56.6088 | 0.58547 | -0.018401 | 16.5676 | 0.031429
0.71311 | 113.2419 | 48.4154 | 93.3319 | 13.6055 | 112.2056 | 56.621 | 0.58556 | -0.018465 | 16.5692 | 0.031534
0.71311 | 113.2662 | 48.4154 | 93.34 | 13.6089 | 112.2177 | 56.6331 | 0.58574 | -0.018497 | 16.5682 | 0.031578
0.71434 | 113.2887 | 48.4764 | 93.2865 | 13.5887 | 112.168 | 56.6444 | 0.58601 | -0.018624 | 16.5644 | 0.031781
0.71434 | 113.3131 | 48.2934 | 93.4776 | 13.5921 | 112.3631 | 56.6565 | 0.5861 | -0.018656 | 16.566 | 0.031831
0.71434 | 113.3131 | 48.5374 | 93.2336 | 13.5921 | 112.1191 | 56.6565 | 0.58628 | -0.01872 | 16.5609 | 0.03193
0.71434 | 113.3374 | 48.3544 | 93.4247 | 13.5955 | 112.3143 | 56.6687 | 0.58646 | -0.018752 | 16.56 | 0.031974
0.71434 | 113.3617 | 48.5374 | 93.2498 | 13.5989 | 112.1435 | 56.6809 | 0.58664 | -0.018752 | 16.5591 | 0.031965
0.71434 | 113.386 | 48.4764 | 93.3189 | 13.6023 | 112.2166 | 56.693 | 0.58673 | -0.018816 | 16.5607 | 0.032068
0.71434 | 113.386 | 48.2934 | 93.5019 | 13.6023 | 112.3996 | 56.693 | 0.58718 | -0.018911 | 16.548 | 0.032207
0.71549 | 113.433 | 48.6594 | 93.1516 | 13.5869 | 112.0571 | 56.7165 | 0.58736 | -0.018975 | 16.5509 | 0.032306
0.71549 | 113.433 | 48.5984 | 93.2126 | 13.5869 | 112.1181 | 56.7165 | 0.58727 | -0.018975 | 16.5534 | 0.03231
0.71549 | 113.433 | 48.4764 | 93.3346 | 13.5869 | 112.2401 | 56.7165 | 0.58754 | -0.019007 | 16.5458 | 0.03235
0.71549 | 113.4573 | 48.5374 | 93.2817 | 13.5903 | 112.1913 | 56.7287 | 0.5879 | -0.019007 | 16.5398 | 0.03233
0.71549 | 113.4573 | 48.3544 | 93.4647 | 13.5903 | 112.3743 | 56.7287 | 0.58817 | -0.019071 | 16.5322 | 0.032424
0.71672 | 113.4798 | 48.5374 | 93.2892 | 13.5701 | 112.2025 | 56.7399 | 0.58817 | -0.019134 | 16.536 | 0.032532
0.71672 | 113.5285 | 48.4154 | 93.4274 | 13.5769 | 112.3488 | 56.7642 | 0.58844 | -0.019166 | 16.5367 | 0.032571
0.71672 | 113.5528 | 48.4764 | 93.3745 | 13.5803 | 112.3 | 56.7764 | 0.58844 | -0.019262 | 16.5408 | 0.032734
0.71672 | 113.5771 | 48.4154 | 93.4436 | 13.5837 | 112.3732 | 56.7886 | 0.58871 | -0.019326 | 16.5374 | 0.032827
0.71672 | 113.6014 | 48.4764 | 93.3907 | 13.5871 | 112.3243 | 56.8007 | 0.58871 | -0.019326 | 16.5415 | 0.032827
0.71672 | 113.6014 | 48.4154 | 93.4517 | 13.5871 | 112.3853 | 56.8007 | 0.58907 | -0.01939 | 16.5314 | 0.032915
0.71788 | 113.6241 | 48.5374 | 93.3373 | 13.5684 | 112.2746 | 56.812 | 0.58925 | -0.01939 | 16.5302 | 0.032905
0.71788 | 113.6484 | 48.4154 | 93.4674 | 13.5718 | 112.4088 | 56.8242 | 0.58961 | -0.019485 | 16.5242 | 0.033048
0.71788 | 113.6727 | 48.3544 | 93.5365 | 13.5752 | 112.482 | 56.8364 | 0.58979 | -0.019485 | 16.5233 | 0.033037
0.7191 | 113.6709 | 48.3544 | 93.5359 | 13.5518 | 112.481 | 56.8354 | 0.58988 | -0.019517 | 16.5204 | 0.033086
0.7191 | 113.6952 | 48.4154 | 93.483 | 13.5552 | 112.4322 | 56.8476 | 0.58997 | -0.019581 | 16.522 | 0.03319
0.7191 | 113.7195 | 48.4764 | 93.4301 | 13.5585 | 112.3834 | 56.8598 | 0.5906 | -0.019645 | 16.5085 | 0.033262
0.7191 | 113.7439 | 48.5374 | 93.3772 | 13.5619 | 112.3345 | 56.8719 | 0.59087 | -0.019772 | 16.5051 | 0.033463
0.72026 | 113.7665 | 48.4764 | 93.4458 | 13.5433 | 112.4068 | 56.8832 | 0.59114 | -0.019772 | 16.5014 | 0.033447
0.72026 | 113.8394 | 48.4764 | 93.4701 | 13.5534 | 112.4433 | 56.9197 | 0.59159 | -0.0199 | 16.5012 | 0.033638
0.72026 | 113.8394 | 48.4764 | 93.4701 | 13.5534 | 112.4433 | 56.9197 | 0.59159 | -0.020027 | 16.5012 | 0.033853
0.72149 | 113.8619 | 48.5374 | 93.4166 | 13.5335 | 112.3936 | 56.931 | 0.59213 | -0.020155 | 16.4899 | 0.034038
0.72149 | 113.9106 | 48.6594 | 93.3108 | 13.5402 | 112.2959 | 56.9553 | 0.59277 | -0.020187 | 16.4805 | 0.034055
0.72149 | 113.9349 | 48.5374 | 93.4409 | 13.5436 | 112.4301 | 56.9675 | 0.59313 | -0.020251 | 16.4746 | 0.034142
0.72264 | 113.9332 | 48.7815 | 93.1962 | 13.5217 | 112.1851 | 56.9666 | 0.59313 | -0.02041 | 16.4744 | 0.034411
0.72264 | 113.9818 | 48.7815 | 93.2124 | 13.5285 | 112.2094 | 56.9909 | 0.59367 | -0.020442 | 16.4676 | 0.034433
0.72264 | 114.0062 | 48.7205 | 93.2816 | 13.5318 | 112.2826 | 57.0031 | 0.59385 | -0.020506 | 16.4667 | 0.03453
0.7238 | 114.0288 | 48.7205 | 93.2891 | 13.5134 | 112.2939 | 57.0144 | 0.5943 | -0.020665 | 16.458 | 0.034773
0.7238 | 114.0288 | 48.7205 | 93.2891 | 13.5134 | 112.2939 | 57.0144 | 0.59457 | -0.020665 | 16.4505 | 0.034757
0.7238 | 114.0288 | 48.5374 | 93.4722 | 13.5134 | 112.477 | 57.0144 | 0.59475 | -0.020761 | 16.4455 | 0.034907
0.7238 | 114.0531 | 48.4764 | 93.5413 | 13.5167 | 112.5502 | 57.0266 | 0.59475 | -0.020761 | 16.4496 | 0.034907
0.72502 | 114.0513 | 48.7815 | 93.2356 | 13.4936 | 112.2441 | 57.0256 | 0.59511 | -0.020793 | 16.4393 | 0.03494
0.72502 | 114.0513 | 48.5984 | 93.4187 | 13.4936 | 112.4272 | 57.0256 | 0.59511 | -0.020857 | 16.4393 | 0.035047
0.72502 | 114.0756 | 48.6594 | 93.3658 | 13.497 | 112.3784 | 57.0378 | 0.59547 | -0.02092 | 16.4335 | 0.035133
0.72502 | 114.0756 | 48.7205 | 93.3047 | 13.497 | 112.3173 | 57.0378 | 0.59565 | -0.020952 | 16.4285 | 0.035176
0.72502 | 114.0999 | 48.7815 | 93.2518 | 13.5003 | 112.2685 | 57.05 | 0.59574 | -0.020952 | 16.4301 | 0.03517
0.72502 | 114.0999 | 48.7205 | 93.3128 | 13.5003 | 112.3295 | 57.05 | 0.59601 | -0.020952 | 16.4227 | 0.035154
0.72618 | 114.0982 | 48.4764 | 93.5563 | 13.4786 | 112.5727 | 57.0491 | 0.59637 | -0.021112 | 16.4125 | 0.0354
0.72618 | 114.1469 | 48.7815 | 93.2675 | 13.4853 | 112.2919 | 57.0734 | 0.59637 | -0.021112 | 16.4206 | 0.0354
0.72618 | 114.1469 | 48.7815 | 93.2675 | 13.4853 | 112.2919 | 57.0734 | 0.59673 | -0.021207 | 16.4107 | 0.035539
0.72618 | 114.1712 | 48.7205 | 93.3366 | 13.4886 | 112.3651 | 57.0856 | 0.59718 | -0.021207 | 16.4024 | 0.035513
0.72741 | 114.1937 | 48.6594 | 93.4052 | 13.469 | 112.4374 | 57.0968 | 0.59718 | -0.021271 | 16.4062 | 0.035619
0.72741 | 114.218 | 48.7205 | 93.3522 | 13.4723 | 112.3885 | 57.109 | 0.59745 | -0.021367 | 16.4028 | 0.035763
0.72856 | 114.2649 | 49.0255 | 93.0628 | 13.4574 | 112.107 | 57.1325 | 0.59799 | -0.021462 | 16.3958 | 0.035891
0.72856 | 114.3136 | 48.9645 | 93.14 | 13.4641 | 112.1923 | 57.1568 | 0.59817 | -0.021558 | 16.399 | 0.03604
0.72856 | 114.3379 | 49.0255 | 93.0871 | 13.4674 | 112.1434 | 57.1689 | 0.59862 | -0.021622 | 16.3908 | 0.03612
0.72979 | 114.3361 | 48.9035 | 93.2085 | 13.4445 | 112.2645 | 57.168 | 0.59889 | -0.021622 | 16.3831 | 0.036103
0.72979 | 114.3847 | 48.9035 | 93.2247 | 13.4512 | 112.2889 | 57.1924 | 0.59934 | -0.021781 | 16.3789 | 0.036342
0.72979 | 114.3847 | 48.9035 | 93.2247 | 13.4512 | 112.2889 | 57.1924 | 0.59952 | -0.021877 | 16.3739 | 0.036491
0.73094 | 114.4073 | 48.7205 | 93.4153 | 13.433 | 112.4832 | 57.2037 | 0.5997 | -0.021941 | 16.3728 | 0.036586
0.73094 | 114.4559 | 48.9035 | 94.2485 | 13.4397 | 113.3245 | 57.228 | 0.60015 | -0.022037 | 16.3686 | 0.036718
0.73094 | 114.5046 | 48.7815 | 93.3867 | 13.4463 | 112.4708 | 57.2523 | 0.6006 | -0.022228 | 16.3644 | 0.037009
0.73217 | 114.5028 | 49.0255 | 93.1421 | 13.4236 | 112.2259 | 57.2514 | 0.60105 | -0.022324 | 16.3519 | 0.037141
0.73217 | 114.5028 | 48.9035 | 93.2641 | 13.4236 | 112.3479 | 57.2514 | 0.60132 | -0.022387 | 16.3445 | 0.03723
0.73332 | 114.5254 | 49.0865 | 93.0886 | 13.4055 | 112.1762 | 57.2627 | 0.60159 | -0.022547 | 16.3409 | 0.037478
0.73332 | 114.574 | 49.0865 | 93.1048 | 13.4121 | 112.2005 | 57.287 | 0.60204 | -0.022642 | 16.3368 | 0.037609
0.73332 | 114.5983 | 48.7815 | 93.4179 | 13.4154 | 112.5177 | 57.2992 | 0.60231 | -0.022706 | 16.3335 | 0.037698
0.73455 | 114.6451 | 48.9035 | 93.3115 | 13.3994 | 112.4191 | 57.3226 | 0.60249 | -0.022802 | 16.3364 | 0.037846
0.73455 | 114.6695 | 48.9035 | 93.3197 | 13.4027 | 112.4312 | 57.3347 | 0.60303 | -0.022834 | 16.3258 | 0.037865
0.73455 | 114.6695 | 48.8425 | 93.3807 | 13.4027 | 112.4922 | 57.3347 | 0.60312 | -0.022961 | 16.3233 | 0.038071
0.73571 | 114.692 | 48.9035 | 93.3272 | 13.3847 | 112.4425 | 57.346 | 0.60348 | -0.023089 | 16.3173 | 0.038259
0.73571 | 114.692 | 49.0255 | 93.2052 | 13.3847 | 112.3205 | 57.346 | 0.60357 | -0.023057 | 16.3149 | 0.038201
0.73571 | 114.7407 | 48.9645 | 93.2824 | 13.3914 | 112.4058 | 57.3703 | 0.60402 | -0.023216 | 16.3108 | 0.038436
0.73693 | 114.7389 | 48.9035 | 93.3428 | 13.3688 | 112.4659 | 57.3694 | 0.60447 | -0.023312 | 16.2983 | 0.038566
0.73693 | 114.7632 | 48.9645 | 93.2899 | 13.3721 | 112.4171 | 57.3816 | 0.60474 | -0.023344 | 16.2951 | 0.038601
0.73693 | 114.7875 | 49.0865 | 93.176 | 13.3754 | 112.3072 | 57.3937 | 0.60502 | -0.023503 | 16.2918 | 0.038848
0.73809 | 114.7614 | 48.9035 | 94.3503 | 13.351 | 113.4772 | 57.3807 | 0.60538 | -0.023567 | 16.2778 | 0.03893
0.73809 | 114.7614 | 48.9645 | 93.2893 | 13.351 | 112.4162 | 57.3807 | 0.60556 | -0.023727 | 16.273 | 0.039182
0.73809 | 114.7858 | 49.0255 | 93.2364 | 13.3542 | 112.3674 | 57.3929 | 0.60601 | -0.023822 | 16.2649 | 0.03931
0.73932 | 114.7839 | 49.2086 | 93.0527 | 13.3318 | 112.1834 | 57.392 | 0.60619 | -0.023854 | 16.2598 | 0.039351
0.73932 | 114.8326 | 49.2695 | 93.008 | 13.3384 | 112.1468 | 57.4163 | 0.60646 | -0.023982 | 16.2605 | 0.039544
0.73932 | 114.8326 | 49.2086 | 93.0689 | 13.3384 | 112.2077 | 57.4163 | 0.60673 | -0.024078 | 16.2533 | 0.039684
0.74047 | 114.8308 | 49.0865 | 93.1904 | 13.3174 | 112.3289 | 57.4154 | 0.60709 | -0.024173 | 16.2433 | 0.039818
0.74047 | 114.8308 | 49.2086 | 93.0683 | 13.3174 | 112.2068 | 57.4154 | 0.60727 | -0.024333 | 16.2385 | 0.040069
0.74047 | 114.8552 | 49.0255 | 93.2596 | 13.3207 | 112.4021 | 57.4276 | 0.60763 | -0.024428 | 16.2329 | 0.040203
0.74047 | 114.8308 | 49.0255 | 93.2514 | 13.3174 | 112.3899 | 57.4154 | 0.6079 | -0.024524 | 16.2217 | 0.040342
0.74163 | 114.8534 | 49.2086 | 93.0759 | 13.2997 | 112.2181 | 57.4267 | 0.60826 | -0.02462 | 16.2158 | 0.040476
0.74285 | 114.8516 | 49.0255 | 93.2584 | 13.2775 | 112.4003 | 57.4258 | 0.60853 | -0.024683 | 16.2083 | 0.040563
0.74285 | 114.8516 | 49.3306 | 92.9533 | 13.2775 | 112.0952 | 57.4258 | 0.60871 | -0.024779 | 16.2035 | 0.040708
0.74285 | 114.8516 | 49.1475 | 93.1364 | 13.2775 | 112.2783 | 57.4258 | 0.60916 | -0.024875 | 16.1915 | 0.040835
0.74285 | 114.8516 | 49.0255 | 93.2584 | 13.2775 | 112.4003 | 57.4258 | 0.60916 | -0.024939 | 16.1915 | 0.040939
0.74401 | 114.8742 | 49.0865 | 93.2049 | 13.2599 | 112.3506 | 57.4371 | 0.60952 | -0.025002 | 16.1856 | 0.04102
0.74401 | 114.8742 | 49.0865 | 93.2049 | 13.2599 | 112.3506 | 57.4371 | 0.6097 | -0.025034 | 16.1809 | 0.04106
0.74401 | 114.8985 | 49.1475 | 93.152 | 13.2632 | 112.3018 | 57.4493 | 0.61006 | -0.02513 | 16.1753 | 0.041193
0.74401 | 114.8985 | 48.9645 | 93.335 | 13.2632 | 112.4848 | 57.4493 | 0.61024 | -0.025194 | 16.1705 | 0.041285
0.74523 | 114.921 | 48.9645 | 93.3425 | 13.2443 | 112.496 | 57.4605 | 0.6106 | -0.025289 | 16.1647 | 0.041417
0.74523 | 114.8967 | 49.0255 | 93.2734 | 13.2411 | 112.4228 | 57.4483 | 0.61096 | -0.025449 | 16.1511 | 0.041654
0.74523 | 114.921 | 48.9645 | 93.3425 | 13.2443 | 112.496 | 57.4605 | 0.61114 | -0.025449 | 16.1504 | 0.041642
0.74639 | 114.8949 | 48.9035 | 93.3948 | 13.2204 | 112.544 | 57.4475 | 0.61132 | -0.025544 | 16.1413 | 0.041786
0.74639 | 114.9193 | 48.8425 | 93.4639 | 13.2236 | 112.6171 | 57.4596 | 0.61186 | -0.02564 | 16.131 | 0.041905
0.74639 | 114.9436 | 48.8425 | 93.472 | 13.2269 | 112.6293 | 57.4718 | 0.61204 | -0.025704 | 16.1303 | 0.041997
0.74762 | 114.9661 | 48.9645 | 93.3575 | 13.2082 | 112.5185 | 57.483 | 0.61231 | -0.025863 | 16.1268 | 0.042239
0.74762 | 114.9661 | 48.9035 | 93.4185 | 13.2082 | 112.5795 | 57.483 | 0.61258 | -0.025895 | 16.1197 | 0.042272
0.74762 | 114.9661 | 49.0865 | 93.2355 | 13.2082 | 112.3965 | 57.483 | 0.61285 | -0.025959 | 16.1126 | 0.042358
0.74762 | 115.0147 | 48.9645 | 94.3737 | 13.2147 | 113.5429 | 57.5074 | 0.61321 | -0.026119 | 16.1111 | 0.042593
0.74877 | 115.0616 | 48.9035 | 93.4504 | 13.2006 | 112.6273 | 57.5308 | 0.61348 | -0.026119 | 16.1116 | 0.042574
0.74877 | 115.0616 | 48.7815 | 93.5724 | 13.2006 | 112.7493 | 57.5308 | 0.61366 | -0.026214 | 16.1069 | 0.042718
0.74877 | 115.0859 | 48.7205 | 93.6415 | 13.2038 | 112.8225 | 57.543 | 0.61384 | -0.02631 | 16.1061 | 0.042861
0.75 | 115.1327 | 48.7815 | 93.5961 | 13.1884 | 112.7849 | 57.5664 | 0.6142 | -0.026374 | 16.1043 | 0.04294
0.75 | 115.1327 | 48.7815 | 93.5961 | 13.1884 | 112.7849 | 57.5664 | 0.61438 | -0.026469 | 16.0996 | 0.043083
0.75 | 115.1814 | 48.7815 | 93.6123 | 13.1949 | 112.8092 | 57.5907 | 0.61474 | -0.026629 | 16.098 | 0.043317
0.75115 | 115.2039 | 48.9645 | 93.4368 | 13.1776 | 112.6375 | 57.602 | 0.61519 | -0.026661 | 16.0899 | 0.043337
0.75115 | 115.2283 | 48.9645 | 93.4449 | 13.1809 | 112.6496 | 57.6141 | 0.61528 | -0.026788 | 16.0915 | 0.043538
0.75115 | 115.2526 | 48.9035 | 93.514 | 13.1841 | 112.7228 | 57.6263 | 0.61556 | -0.02682 | 16.0884 | 0.043571
0.75238 | 115.2507 | 48.7815 | 93.6354 | 13.1624 | 112.8439 | 57.6254 | 0.61601 | -0.026916 | 16.0763 | 0.043694
0.75238 | 115.275 | 48.8425 | 93.5825 | 13.1656 | 112.795 | 57.6375 | 0.6161 | -0.027043 | 16.0779 | 0.043895
0.75238 | 115.2507 | 48.7205 | 93.6964 | 13.1624 | 112.9049 | 57.6254 | 0.61646 | -0.027075 | 16.0646 | 0.043921
0.75354 | 115.2733 | 48.7815 | 93.6429 | 13.1452 | 112.8552 | 57.6367 | 0.61664 | -0.027075 | 16.0636 | 0.043908
0.75354 | 115.2733 | 48.5984 | 93.826 | 13.1452 | 113.0383 | 57.6367 | 0.61691 | -0.027235 | 16.0565 | 0.044147
0.75354 | 115.2976 | 48.7205 | 93.712 | 13.1484 | 112.9283 | 57.6488 | 0.61718 | -0.027235 | 16.0534 | 0.044128
0.75354 | 115.2976 | 48.8425 | 93.59 | 13.1484 | 112.8063 | 57.6488 | 0.61718 | -0.02733 | 16.0534 | 0.044283
0.75354 | 115.2976 | 48.9035 | 93.529 | 13.1484 | 112.7453 | 57.6488 | 0.61754 | -0.027394 | 16.0441 | 0.04436
0.75354 | 115.3219 | 48.8425 | 93.5981 | 13.1516 | 112.8185 | 57.661 | 0.61763 | -0.027394 | 16.0457 | 0.044354
0.75354 | 115.3219 | 48.7815 | 93.6591 | 13.1516 | 112.8795 | 57.661 | 0.61781 | -0.027426 | 16.041 | 0.044393
0.75476 | 115.3201 | 48.8425 | 93.5975 | 13.13 | 112.8176 | 57.6601 | 0.6179 | -0.02749 | 16.0384 | 0.044489
0.75476 | 115.3444 | 48.6594 | 93.7887 | 13.1332 | 113.0128 | 57.6722 | 0.61808 | -0.027554 | 16.0376 | 0.04458
0.75476 | 115.3687 | 48.9645 | 93.4917 | 13.1365 | 112.7199 | 57.6844 | 0.61844 | -0.027649 | 16.0322 | 0.044708
0.75476 | 115.3931 | 48.9035 | 93.5609 | 13.1397 | 112.793 | 57.6965 | 0.6188 | -0.027745 | 16.0268 | 0.044837
0.75592 | 115.3913 | 48.9645 | 93.4993 | 13.1194 | 112.7312 | 57.6957 | 0.61898 | -0.027809 | 16.0219 | 0.044927
0.75592 | 115.3913 | 49.0255 | 93.4383 | 13.1194 | 112.6702 | 57.6957 | 0.61916 | -0.027841 | 16.0172 | 0.044965
0.75592 | 115.4643 | 49.0865 | 93.4016 | 13.129 | 112.6456 | 57.7321 | 0.61934 | -0.027904 | 16.0243 | 0.045055
0.75592 | 115.4643 | 49.2695 | 93.2186 | 13.129 | 112.4626 | 57.7321 | 0.61943 | -0.027904 | 16.022 | 0.045049
0.75592 | 115.4643 | 49.2086 | 93.2795 | 13.129 | 112.5235 | 57.7321 | 0.61943 | -0.028 | 16.022 | 0.045203
0.75715 | 115.4624 | 49.0255 | 93.462 | 13.1075 | 112.7057 | 57.7312 | 0.61961 | -0.028064 | 16.017 | 0.045293
0.75715 | 115.4867 | 49.2086 | 93.287 | 13.1107 | 112.5348 | 57.7434 | 0.61979 | -0.028064 | 16.0163 | 0.04528
0.75715 | 115.5111 | 49.2086 | 93.2951 | 13.1139 | 112.5469 | 57.7555 | 0.61988 | -0.028096 | 16.0179 | 0.045325
0.75715 | 115.5111 | 48.9035 | 93.6002 | 13.1139 | 112.852 | 57.7555 | 0.61997 | -0.028096 | 16.0156 | 0.045318
0.75715 | 115.5354 | 49.0865 | 93.4253 | 13.1171 | 112.6812 | 57.7677 | 0.62015 | -0.028191 | 16.0148 | 0.045459
0.75715 | 115.5597 | 48.9035 | 93.6164 | 13.1203 | 112.8763 | 57.7798 | 0.62051 | -0.028191 | 16.0095 | 0.045433
0.7583 | 115.558 | 49.0255 | 93.4938 | 13.1001 | 112.7535 | 57.779 | 0.62069 | -0.028255 | 16.0045 | 0.045522
0.7583 | 115.6066 | 48.8425 | 93.693 | 13.1065 | 112.9608 | 57.8033 | 0.62123 | -0.028351 | 15.9984 | 0.045637
0.7583 | 115.6309 | 48.9645 | 93.5791 | 13.1098 | 112.8509 | 57.8154 | 0.62141 | -0.02851 | 15.9977 | 0.04588
0.75946 | 115.6778 | 48.9035 | 93.6558 | 13.096 | 112.9354 | 57.8389 | 0.62141 | -0.028606 | 16.0052 | 0.046034
0.75946 | 115.7021 | 48.9645 | 93.6029 | 13.0992 | 112.8866 | 57.8511 | 0.62186 | -0.02867 | 15.9976 | 0.046103
0.75946 | 115.7021 | 49.0255 | 93.5419 | 13.0992 | 112.8256 | 57.8511 | 0.62204 | -0.028765 | 15.9929 | 0.046244
0.75946 | 115.7507 | 48.9645 | 93.6191 | 13.1056 | 112.9109 | 57.8754 | 0.62231 | -0.028861 | 15.9938 | 0.046377
0.76068 | 115.8218 | 49.0255 | 93.5818 | 13.0938 | 112.8854 | 57.9109 | 0.62294 | -0.028925 | 15.989 | 0.046433
0.76068 | 115.8218 | 49.2086 | 93.3987 | 13.0938 | 112.7023 | 57.9109 | 0.62294 | -0.028957 | 15.989 | 0.046484
0.76068 | 115.8705 | 49.0865 | 93.537 | 13.1002 | 112.8487 | 57.9352 | 0.62321 | -0.029021 | 15.9899 | 0.046566
0.76068 | 115.8705 | 48.9645 | 93.659 | 13.1002 | 112.9707 | 57.9352 | 0.62321 | -0.029084 | 15.9899 | 0.046669
0.76184 | 115.893 | 49.1475 | 93.4835 | 13.0833 | 112.799 | 57.9465 | 0.62348 | -0.029084 | 15.9866 | 0.046648
0.76068 | 115.9191 | 49.0255 | 93.6142 | 13.1066 | 112.934 | 57.9595 | 0.62366 | -0.029212 | 15.9861 | 0.046839
0.76068 | 115.9191 | 48.9645 | 93.6752 | 13.1066 | 112.995 | 57.9595 | 0.62375 | -0.02918 | 15.9838 | 0.046781
0.76184 | 115.9417 | 49.0865 | 93.5607 | 13.0897 | 112.8843 | 57.9708 | 0.62384 | -0.029276 | 15.9851 | 0.046928
0.76184 | 115.9417 | 49.0865 | 93.5607 | 13.0897 | 112.8843 | 57.9708 | 0.6242 | -0.029371 | 15.9759 | 0.047054
0.76184 | 115.966 | 49.1475 | 93.5078 | 13.0929 | 112.8355 | 57.983 | 0.6242 | -0.029371 | 15.9798 | 0.047054
0.76184 | 115.966 | 49.0865 | 93.5688 | 13.0929 | 112.8965 | 57.983 | 0.62429 | -0.029435 | 15.9775 | 0.04715
0.76184 | 115.966 | 49.0865 | 93.5688 | 13.0929 | 112.8965 | 57.983 | 0.62456 | -0.029435 | 15.9706 | 0.047129
0.76306 | 115.9884 | 49.0865 | 93.5763 | 13.0748 | 112.9077 | 57.9942 | 0.62456 | -0.029531 | 15.9742 | 0.047282
0.76306 | 116.0128 | 49.0255 | 93.6454 | 13.0779 | 112.9809 | 58.0064 | 0.62492 | -0.029531 | 15.9689 | 0.047255
0.76306 | 116.0128 | 49.0865 | 93.5844 | 13.0779 | 112.9199 | 58.0064 | 0.62492 | -0.029627 | 15.9689 | 0.047408
0.76306 | 116.0371 | 48.9035 | 93.7755 | 13.0811 | 113.115 | 58.0185 | 0.62519 | -0.02969 | 15.9659 | 0.04749
0.76306 | 116.0371 | 49.0865 | 93.5925 | 13.0811 | 112.932 | 58.0185 | 0.62528 | -0.029722 | 15.9636 | 0.047534
0.76422 | 116.0596 | 49.2695 | 93.417 | 13.0643 | 112.7603 | 58.0298 | 0.62546 | -0.029818 | 15.9626 | 0.047673
0.76422 | 116.0596 | 49.2086 | 93.4779 | 13.0643 | 112.8212 | 58.0298 | 0.62564 | -0.029818 | 15.958 | 0.047659
0.76422 | 116.084 | 49.1475 | 93.5472 | 13.0675 | 112.8945 | 58.042 | 0.62573 | -0.029882 | 15.9596 | 0.047755
0.76422 | 116.1083 | 49.1475 | 93.5553 | 13.0707 | 112.9066 | 58.0541 | 0.62591 | -0.029945 | 15.9589 | 0.047843
0.76422 | 116.1083 | 49.2086 | 93.4942 | 13.0707 | 112.8455 | 58.0541 | 0.62609 | -0.029977 | 15.9543 | 0.04788
0.76422 | 116.1326 | 48.9645 | 93.7464 | 13.0739 | 113.1018 | 58.0663 | 0.62627 | -0.030041 | 15.9535 | 0.047968
0.76422 | 116.1326 | 49.0865 | 93.6244 | 13.0739 | 112.9798 | 58.0663 | 0.62627 | -0.030137 | 15.9535 | 0.048121
0.76545 | 116.1307 | 49.2086 | 93.5016 | 13.0527 | 112.8568 | 58.0654 | 0.62663 | -0.030137 | 15.9441 | 0.048093
0.76545 | 116.2037 | 49.1475 | 93.5871 | 13.0622 | 112.9543 | 58.1018 | 0.62663 | -0.030201 | 15.9557 | 0.048195
0.76545 | 116.2037 | 48.9035 | 93.8311 | 13.0622 | 113.1983 | 58.1018 | 0.62681 | -0.030296 | 15.9511 | 0.048334
0.76545 | 116.2037 | 49.0865 | 93.6481 | 13.0622 | 113.0153 | 58.1018 | 0.627 | -0.030328 | 15.9465 | 0.048371
0.76545 | 116.2037 | 49.0255 | 93.7091 | 13.0622 | 113.0763 | 58.1018 | 0.62718 | -0.030392 | 15.942 | 0.048458
0.7666 | 116.2262 | 49.2695 | 93.4726 | 13.0455 | 112.8436 | 58.1131 | 0.62754 | -0.030456 | 15.9364 | 0.048532
0.76545 | 116.2523 | 49.0255 | 93.7253 | 13.0685 | 113.1006 | 58.1261 | 0.62763 | -0.030551 | 15.9383 | 0.048678
0.7666 | 116.2506 | 49.3915 | 93.3587 | 13.0486 | 112.7338 | 58.1253 | 0.62763 | -0.030583 | 15.938 | 0.048728
0.7666 | 116.2749 | 49.3306 | 93.4277 | 13.0518 | 112.8068 | 58.1374 | 0.6279 | -0.030647 | 15.935 | 0.048809
0.7666 | 116.2992 | 49.0865 | 93.6799 | 13.055 | 113.0631 | 58.1496 | 0.62817 | -0.030647 | 15.932 | 0.048788
0.7666 | 116.3235 | 49.2695 | 93.505 | 13.0581 | 112.8922 | 58.1617 | 0.62817 | -0.030711 | 15.9359 | 0.04889
0.7666 | 116.3235 | 49.1475 | 93.627 | 13.0581 | 113.0142 | 58.1617 | 0.62853 | -0.030743 | 15.9268 | 0.048912
0.76783 | 116.346 | 49.3306 | 93.4514 | 13.0402 | 112.8424 | 58.173 | 0.62862 | -0.030806 | 15.9281 | 0.049007
0.76783 | 116.3703 | 49.1475 | 93.6426 | 13.0434 | 113.0376 | 58.1851 | 0.62871 | -0.030838 | 15.9296 | 0.04905
0.76783 | 116.3703 | 49.0865 | 93.7036 | 13.0434 | 113.0986 | 58.1851 | 0.62871 | -0.030838 | 15.9296 | 0.04905
0.76783 | 116.3946 | 49.1475 | 93.6507 | 13.0465 | 113.0498 | 58.1973 | 0.62889 | -0.030902 | 15.9289 | 0.049138
0.76783 | 116.3946 | 49.2695 | 93.5287 | 13.0465 | 112.9278 | 58.1973 | 0.62916 | -0.030966 | 15.9221 | 0.049218
0.76898 | 116.3928 | 49.1475 | 93.6501 | 13.0267 | 113.0489 | 58.1964 | 0.62925 | -0.030998 | 15.9195 | 0.049262
0.76898 | 116.4171 | 49.2695 | 93.5362 | 13.0299 | 112.9391 | 58.2086 | 0.62934 | -0.031093 | 15.9211 | 0.049407
0.76898 | 116.4171 | 49.2086 | 93.5971 | 13.0299 | 113 | 58.2086 | 0.62961 | -0.031062 | 15.9143 | 0.049335
0.76898 | 116.4415 | 49.1475 | 93.6663 | 13.033 | 113.0732 | 58.2207 | 0.62961 | -0.031221 | 15.9181 | 0.049588
0.76898 | 116.4415 | 49.3306 | 93.4832 | 13.033 | 112.8901 | 58.2207 | 0.63015 | -0.031221 | 15.9045 | 0.049546
0.76898 | 116.4658 | 49.3306 | 93.4913 | 13.0362 | 112.9023 | 58.2329 | 0.63015 | -0.031317 | 15.9084 | 0.049697
0.77137 | 116.4865 | 49.2086 | 94.6202 | 12.9986 | 114.0346 | 58.2432 | 0.63033 | -0.031349 | 15.9071 | 0.049734
0.76898 | 116.5144 | 49.3306 | 93.5075 | 13.0425 | 112.9266 | 58.2572 | 0.6306 | -0.031317 | 15.9047 | 0.049662
0.77137 | 116.5351 | 49.1475 | 93.6975 | 13.0049 | 113.1201 | 58.2676 | 0.6306 | -0.031412 | 15.908 | 0.049814
0.77137 | 116.5351 | 49.4526 | 93.3924 | 13.0049 | 112.815 | 58.2676 | 0.63087 | -0.031508 | 15.9012 | 0.049944
0.77137 | 116.5351 | 49.3306 | 93.5144 | 13.0049 | 112.937 | 58.2676 | 0.63105 | -0.031508 | 15.8966 | 0.04993
0.77137 | 116.5351 | 49.2695 | 93.5755 | 13.0049 | 112.9981 | 58.2676 | 0.63123 | -0.031604 | 15.8921 | 0.050067
0.77137 | 116.608 | 49.2695 | 93.5998 | 13.0144 | 113.0345 | 58.304 | 0.63123 | -0.031604 | 15.9037 | 0.050067
0.77259 | 116.6062 | 49.0255 | 93.8432 | 12.9935 | 113.2776 | 58.3031 | 0.6315 | -0.031731 | 15.8966 | 0.050248
0.77259 | 116.6062 | 49.1475 | 93.7212 | 12.9935 | 113.1556 | 58.3031 | 0.63177 | -0.031668 | 15.8898 | 0.050125
0.77259 | 116.6062 | 49.0255 | 93.8432 | 12.9935 | 113.2776 | 58.3031 | 0.63177 | -0.031731 | 15.8898 | 0.050226
0.77259 | 116.6062 | 49.2086 | 93.6601 | 12.9935 | 113.0945 | 58.3031 | 0.63186 | -0.031827 | 15.8875 | 0.05037
0.77375 | 116.6287 | 49.2086 | 93.6676 | 12.977 | 113.1058 | 58.3144 | 0.63204 | -0.031827 | 15.8865 | 0.050356
0.77375 | 116.6287 | 49.2086 | 93.6676 | 12.977 | 113.1058 | 58.3144 | 0.63249 | -0.031859 | 15.8752 | 0.050371
0.77259 | 116.6548 | 49.2695 | 93.6154 | 12.9998 | 113.0579 | 58.3274 | 0.63231 | -0.031986 | 15.8839 | 0.050587
0.77375 | 116.6774 | 49.0255 | 93.867 | 12.9833 | 113.3132 | 58.3387 | 0.63231 | -0.032018 | 15.8874 | 0.050637
0.77375 | 116.6774 | 49.1475 | 93.745 | 12.9833 | 113.1912 | 58.3387 | 0.63258 | -0.032018 | 15.8806 | 0.050615
0.77375 | 116.6774 | 49.0865 | 93.806 | 12.9833 | 113.2522 | 58.3387 | 0.63276 | -0.032114 | 15.8761 | 0.050752
0.77375 | 116.7017 | 49.0865 | 93.8141 | 12.9864 | 113.2643 | 58.3508 | 0.63294 | -0.032114 | 15.8755 | 0.050738
0.77375 | 116.7017 | 49.1475 | 93.7531 | 12.9864 | 113.2033 | 58.3508 | 0.63312 | -0.032178 | 15.8709 | 0.050824
0.77375 | 116.7017 | 49.3306 | 93.57 | 12.9864 | 113.0202 | 58.3508 | 0.6333 | -0.032273 | 15.8664 | 0.050961
0.77498 | 116.7241 | 49.0865 | 93.8215 | 12.9687 | 113.2756 | 58.3621 | 0.6333 | -0.032242 | 15.87 | 0.05091
0.77498 | 116.7241 | 49.2086 | 93.6994 | 12.9687 | 113.1535 | 58.3621 | 0.63384 | -0.032337 | 15.8564 | 0.051018
0.77498 | 116.7484 | 49.2086 | 93.7075 | 12.9719 | 113.1656 | 58.3742 | 0.63384 | -0.032337 | 15.8603 | 0.051018
0.77613 | 116.771 | 49.2086 | 93.7151 | 12.9555 | 113.1769 | 58.3855 | 0.63402 | -0.032433 | 15.8593 | 0.051154
0.77613 | 116.7953 | 49.2695 | 93.6623 | 12.9586 | 113.1282 | 58.3977 | 0.6342 | -0.032529 | 15.8586 | 0.051291
0.77613 | 116.8196 | 49.2086 | 93.7313 | 12.9618 | 113.2012 | 58.4098 | 0.63456 | -0.032592 | 15.8535 | 0.051362
0.77613 | 116.8439 | 49.3306 | 93.6174 | 12.9649 | 113.0914 | 58.422 | 0.63483 | -0.032688 | 15.8505 | 0.051491
0.77728 | 116.8665 | 49.2695 | 93.686 | 12.9485 | 113.1637 | 58.4332 | 0.63519 | -0.032784 | 15.8451 | 0.051612
0.77728 | 116.8665 | 49.3306 | 93.6249 | 12.9485 | 113.1026 | 58.4332 | 0.63564 | -0.032847 | 15.8339 | 0.051676
0.77728 | 116.9151 | 49.3306 | 93.6411 | 12.9548 | 113.127 | 58.4576 | 0.63591 | -0.032943 | 15.8348 | 0.051805
0.77851 | 116.9619 | 49.4526 | 93.5347 | 12.9404 | 113.0283 | 58.4809 | 0.63609 | -0.033007 | 15.8377 | 0.05189
0.77851 | 117.0105 | 49.3915 | 93.612 | 12.9466 | 113.1137 | 58.5052 | 0.63627 | -0.033103 | 15.8408 | 0.052026
0.77851 | 117.0105 | 49.1475 | 93.856 | 12.9466 | 113.3577 | 58.5052 | 0.63663 | -0.033103 | 15.8319 | 0.051996
0.77967 | 117.033 | 49.3915 | 93.6195 | 12.9303 | 113.125 | 58.5165 | 0.6369 | -0.033262 | 15.8287 | 0.052225
0.77967 | 117.033 | 49.2695 | 93.7415 | 12.9303 | 113.247 | 58.5165 | 0.63699 | -0.033294 | 15.8265 | 0.052267
0.77967 | 117.0574 | 49.2695 | 93.7496 | 12.9334 | 113.2592 | 58.5287 | 0.63735 | -0.033262 | 15.8213 | 0.052188
0.77967 | 117.0817 | 49.3306 | 93.6966 | 12.9366 | 113.2102 | 58.5408 | 0.63735 | -0.033294 | 15.8251 | 0.052238
0.78089 | 117.1041 | 49.2086 | 93.8261 | 12.9191 | 113.3435 | 58.5521 | 0.63771 | -0.033453 | 15.8197 | 0.052458
0.78089 | 117.1527 | 49.0255 | 94.0254 | 12.9253 | 113.5509 | 58.5764 | 0.63807 | -0.033549 | 15.8184 | 0.052579
0.78089 | 117.177 | 49.1475 | 93.9115 | 12.9284 | 113.441 | 58.5885 | 0.63853 | -0.033549 | 15.811 | 0.052541
0.78089 | 117.177 | 49.2086 | 93.8504 | 12.9284 | 113.3799 | 58.5885 | 0.63871 | -0.033709 | 15.8066 | 0.052776
0.78205 | 117.1996 | 49.3306 | 93.7359 | 12.9122 | 113.2692 | 58.5998 | 0.63907 | -0.033772 | 15.8012 | 0.052846
0.78205 | 117.2239 | 49.2086 | 93.866 | 12.9153 | 113.4034 | 58.612 | 0.63934 | -0.033804 | 15.7983 | 0.052874
0.78205 | 117.2482 | 49.2086 | 93.8741 | 12.9185 | 113.4155 | 58.6241 | 0.63961 | -0.033868 | 15.7954 | 0.052951
0.78328 | 117.295 | 49.1475 | 93.9508 | 12.9042 | 113.5 | 58.6475 | 0.63997 | -0.0339 | 15.7939 | 0.052971
0.78328 | 117.3193 | 49.4526 | 93.6538 | 12.9073 | 113.207 | 58.6596 | 0.64015 | -0.034027 | 15.7932 | 0.053156
0.78328 | 117.3436 | 49.3915 | 93.723 | 12.9104 | 113.2803 | 58.6718 | 0.64051 | -0.034059 | 15.7881 | 0.053176
0.78443 | 117.3418 | 49.4526 | 93.6613 | 12.8912 | 113.2183 | 58.6709 | 0.64078 | -0.034155 | 15.7812 | 0.053302
0.78443 | 117.3661 | 49.3306 | 93.7914 | 12.8943 | 113.3525 | 58.6831 | 0.64105 | -0.034283 | 15.7783 | 0.053479
0.78443 | 117.3904 | 49.0865 | 94.0436 | 12.8974 | 113.6087 | 58.6952 | 0.64114 | -0.034283 | 15.7799 | 0.053471
0.78443 | 117.4391 | 49.2695 | 93.8769 | 12.9036 | 113.45 | 58.7195 | 0.6415 | -0.034314 | 15.7786 | 0.053491
0.78566 | 117.4615 | 49.1475 | 94.0063 | 12.8863 | 113.5833 | 58.7308 | 0.64177 | -0.034378 | 15.7755 | 0.053568
0.78566 | 117.4858 | 49.2695 | 93.8924 | 12.8893 | 113.4734 | 58.7429 | 0.64195 | -0.034474 | 15.7748 | 0.053702
0.78566 | 117.5101 | 49.2695 | 93.9005 | 12.8924 | 113.4856 | 58.7551 | 0.64204 | -0.034378 | 15.7764 | 0.053545
0.78566 | 117.5344 | 49.2695 | 93.9086 | 12.8955 | 113.4977 | 58.7672 | 0.6424 | -0.034538 | 15.7713 | 0.053764
0.78566 | 117.5587 | 49.3306 | 93.8556 | 12.8986 | 113.4488 | 58.7794 | 0.64258 | -0.03457 | 15.7707 | 0.053798
0.78681 | 117.6056 | 49.2695 | 93.9324 | 12.8857 | 113.5333 | 58.8028 | 0.64294 | -0.034729 | 15.7691 | 0.054016
0.78681 | 117.6056 | 49.2695 | 93.9324 | 12.8857 | 113.5333 | 58.8028 | 0.6433 | -0.034729 | 15.7603 | 0.053986
0.78804 | 117.628 | 49.2695 | 93.9398 | 12.8684 | 113.5445 | 58.814 | 0.64366 | -0.034825 | 15.755 | 0.054104
0.78804 | 117.6766 | 49.0255 | 94.2 | 12.8746 | 113.8128 | 58.8383 | 0.64393 | -0.034825 | 15.7559 | 0.054082
0.78804 | 117.701 | 49.1475 | 94.0862 | 12.8777 | 113.703 | 58.8505 | 0.64465 | -0.03492 | 15.7421 | 0.054169
0.7892 | 117.7478 | 49.3306 | 93.9187 | 12.8648 | 113.5433 | 58.8739 | 0.64492 | -0.03492 | 15.7427 | 0.054147
0.7892 | 117.7478 | 49.2086 | 94.0407 | 12.8648 | 113.6653 | 58.8739 | 0.64492 | -0.035048 | 15.7427 | 0.054345
0.7892 | 117.7964 | 49.2695 | 93.996 | 12.8709 | 113.6287 | 58.8982 | 0.64537 | -0.035048 | 15.7393 | 0.054307
0.79042 | 117.8432 | 49.2695 | 94.0116 | 12.8569 | 113.6521 | 58.9216 | 0.64564 | -0.035175 | 15.7399 | 0.054481
0.79042 | 117.8918 | 49.2695 | 94.0278 | 12.863 | 113.6764 | 58.9459 | 0.64582 | -0.035144 | 15.7431 | 0.054417
0.79042 | 117.9161 | 49.2695 | 94.0359 | 12.8661 | 113.6885 | 58.958 | 0.64627 | -0.035239 | 15.7359 | 0.054527
0.79042 | 117.9647 | 49.2695 | 94.0521 | 12.8722 | 113.7129 | 58.9824 | 0.64663 | -0.035335 | 15.7346 | 0.054645
0.79158 | 118.0115 | 49.2086 | 94.1286 | 12.8594 | 113.7972 | 59.0058 | 0.6469 | -0.035399 | 15.7353 | 0.05472
0.79158 | 118.0359 | 49.2695 | 94.0758 | 12.8625 | 113.7484 | 59.0179 | 0.64735 | -0.035399 | 15.7281 | 0.054682
0.79158 | 118.0845 | 49.2695 | 94.092 | 12.8686 | 113.7727 | 59.0422 | 0.64717 | -0.035431 | 15.74 | 0.054747
0.7928 | 118.0826 | 49.3306 | 94.0303 | 12.8484 | 113.7107 | 59.0413 | 0.64762 | -0.035494 | 15.7288 | 0.054807
0.7928 | 118.1798 | 49.2086 | 94.1847 | 12.8607 | 113.8813 | 59.0899 | 0.64789 | -0.035494 | 15.7372 | 0.054784
0.7928 | 118.1798 | 49.1475 | 94.2458 | 12.8607 | 113.9424 | 59.0899 | 0.64825 | -0.035558 | 15.7285 | 0.054852
0.7928 | 118.1798 | 49.3306 | 94.0627 | 12.8607 | 113.7593 | 59.0899 | 0.64834 | -0.035558 | 15.7263 | 0.054845
0.7928 | 118.2527 | 49.4526 | 93.965 | 12.8699 | 113.6738 | 59.1264 | 0.64843 | -0.035558 | 15.7353 | 0.054837
0.79396 | 118.251 | 49.3306 | 94.0864 | 12.851 | 113.7949 | 59.1255 | 0.64879 | -0.035558 | 15.7263 | 0.054807
0.79396 | 118.251 | 49.3915 | 94.0255 | 12.851 | 113.734 | 59.1255 | 0.64897 | -0.035431 | 15.722 | 0.054595
0.79396 | 118.2753 | 49.4526 | 93.9725 | 12.854 | 113.685 | 59.1376 | 0.64933 | -0.035494 | 15.717 | 0.054663
0.79396 | 118.2753 | 49.2086 | 94.2165 | 12.854 | 113.929 | 59.1376 | 0.64924 | -0.035494 | 15.7191 | 0.05467
0.79396 | 118.3239 | 49.2695 | 94.1718 | 12.8601 | 113.8924 | 59.1619 | 0.64942 | -0.035431 | 15.7223 | 0.054557
0.79396 | 118.3239 | 49.2695 | 94.1718 | 12.8601 | 113.8924 | 59.1619 | 0.6496 | -0.035431 | 15.7179 | 0.054542
0.79511 | 118.3464 | 49.2695 | 94.1793 | 12.8443 | 113.9037 | 59.1732 | 0.65015 | -0.035558 | 15.7083 | 0.054693
0.79511 | 118.3707 | 49.1475 | 94.3094 | 12.8474 | 114.0379 | 59.1854 | 0.65024 | -0.035494 | 15.7099 | 0.054587
0.79511 | 118.395 | 49.4526 | 94.0124 | 12.8504 | 113.7449 | 59.1975 | 0.65033 | -0.035494 | 15.7114 | 0.054579
0.79511 | 118.4437 | 49.3915 | 94.0897 | 12.8565 | 113.8303 | 59.2218 | 0.65033 | -0.035494 | 15.7189 | 0.054579
0.79634 | 118.4418 | 49.1475 | 94.3331 | 12.8365 | 114.0734 | 59.2209 | 0.65078 | -0.035494 | 15.7077 | 0.054542
0.79634 | 118.4661 | 49.2695 | 94.2192 | 12.8395 | 113.9635 | 59.233 | 0.65069 | -0.035431 | 15.7137 | 0.054451
0.79634 | 118.4904 | 49.1475 | 94.3493 | 12.8426 | 114.0977 | 59.2452 | 0.65105 | -0.035431 | 15.7087 | 0.054421
0.79634 | 118.4904 | 49.3915 | 94.1053 | 12.8426 | 113.8537 | 59.2452 | 0.65132 | -0.035431 | 15.7022 | 0.054398
0.7975 | 118.5129 | 49.3915 | 94.1128 | 12.8268 | 113.865 | 59.2565 | 0.65132 | -0.035494 | 15.7056 | 0.054496
0.7975 | 118.5372 | 49.5136 | 93.9988 | 12.8299 | 113.755 | 59.2686 | 0.65132 | -0.035558 | 15.7094 | 0.054594
0.7975 | 118.5615 | 49.4526 | 94.0679 | 12.8329 | 113.8282 | 59.2808 | 0.6515 | -0.035494 | 15.7087 | 0.054481
0.7975 | 118.5615 | 49.3915 | 94.129 | 12.8329 | 113.8893 | 59.2808 | 0.65186 | -0.035431 | 15.7001 | 0.054353
0.7975 | 118.5858 | 49.5136 | 94.015 | 12.8359 | 113.7793 | 59.2929 | 0.65204 | -0.035558 | 15.6995 | 0.054534
0.7975 | 118.6101 | 49.4526 | 94.0841 | 12.839 | 113.8525 | 59.3051 | 0.6524 | -0.035494 | 15.6945 | 0.054406
0.79872 | 118.6083 | 49.2695 | 94.2666 | 12.819 | 114.0346 | 59.3041 | 0.65267 | -0.035494 | 15.6877 | 0.054384
0.79872 | 118.6569 | 49.5136 | 94.0387 | 12.8251 | 113.8148 | 59.3284 | 0.65294 | -0.035494 | 15.6887 | 0.054361
0.79872 | 118.6569 | 49.3306 | 94.2217 | 12.8251 | 113.9978 | 59.3284 | 0.65294 | -0.035494 | 15.6887 | 0.054361
0.79872 | 118.6812 | 49.0865 | 94.4739 | 12.8282 | 114.2541 | 59.3406 | 0.65294 | -0.035431 | 15.6924 | 0.054263
0.79872 | 118.7055 | 49.2695 | 94.299 | 12.8312 | 114.0832 | 59.3527 | 0.6533 | -0.035558 | 15.6875 | 0.054429
0.79988 | 118.7037 | 49.2695 | 94.2984 | 12.8125 | 114.0824 | 59.3519 | 0.6533 | -0.035558 | 15.6872 | 0.054429
0.79988 | 118.7523 | 49.3306 | 94.2535 | 12.8185 | 114.0456 | 59.3762 | 0.65366 | -0.035494 | 15.686 | 0.054301
0.79988 | 118.7523 | 49.4526 | 94.1315 | 12.8185 | 113.9236 | 59.3762 | 0.65384 | -0.035494 | 15.6817 | 0.054286
0.79988 | 118.7766 | 49.3915 | 94.2007 | 12.8216 | 113.9968 | 59.3883 | 0.6542 | -0.035431 | 15.6767 | 0.054159
0.79988 | 118.8252 | 49.1475 | 94.4609 | 12.8277 | 114.2651 | 59.4126 | 0.6542 | -0.035494 | 15.6842 | 0.054256
0.79988 | 118.8252 | 49.3306 | 94.2778 | 12.8277 | 114.082 | 59.4126 | 0.65465 | -0.035431 | 15.6734 | 0.054122
0.80111 | 118.8476 | 49.2695 | 94.3464 | 12.8108 | 114.1543 | 59.4238 | 0.65465 | -0.035494 | 15.6768 | 0.054219
0.80111 | 118.8963 | 49.2695 | 94.3626 | 12.8169 | 114.1786 | 59.4481 | 0.65492 | -0.035494 | 15.6778 | 0.054197
0.80111 | 118.9206 | 49.2086 | 94.4316 | 12.8199 | 114.2517 | 59.4603 | 0.65492 | -0.035494 | 15.6815 | 0.054197
0.80111 | 118.9449 | 49.2695 | 94.3788 | 12.8229 | 114.2029 | 59.4724 | 0.65528 | -0.035494 | 15.6766 | 0.054167
0.80226 | 118.9431 | 49.2695 | 94.3782 | 12.8043 | 114.202 | 59.4715 | 0.65537 | -0.035558 | 15.6741 | 0.054257
0.80226 | 118.9431 | 49.2086 | 94.4391 | 12.8043 | 114.2629 | 59.4715 | 0.65546 | -0.035494 | 15.672 | 0.054152
0.80226 | 118.9674 | 49.2695 | 94.3863 | 12.8073 | 114.2142 | 59.4837 | 0.65564 | -0.035494 | 15.6714 | 0.054137
0.80226 | 118.9674 | 49.3306 | 94.3252 | 12.8073 | 114.1531 | 59.4837 | 0.656 | -0.035431 | 15.6628 | 0.05401
0.80226 | 118.9917 | 49.3915 | 94.2724 | 12.8103 | 114.1043 | 59.4958 | 0.65609 | -0.035431 | 15.6643 | 0.054003
0.80226 | 118.9917 | 49.5746 | 94.0893 | 12.8103 | 113.9213 | 59.4958 | 0.65618 | -0.035494 | 15.6622 | 0.054092
0.80226 | 118.9917 | 49.3915 | 94.2724 | 12.8103 | 114.1043 | 59.4958 | 0.65654 | -0.035494 | 15.6536 | 0.054063
0.80349 | 119.0141 | 49.5136 | 94.1578 | 12.7935 | 113.9935 | 59.5071 | 0.65672 | -0.035558 | 15.6527 | 0.054145
0.80349 | 119.0384 | 49.3306 | 94.3489 | 12.7966 | 114.1886 | 59.5192 | 0.6569 | -0.035558 | 15.6521 | 0.05413
0.80349 | 119.0384 | 49.3306 | 94.3489 | 12.7966 | 114.1886 | 59.5192 | 0.6569 | -0.035494 | 15.6521 | 0.054033
0.80349 | 119.0627 | 49.2695 | 94.4181 | 12.7996 | 114.2619 | 59.5314 | 0.65735 | -0.035431 | 15.6451 | 0.053899
0.80349 | 119.0627 | 49.3915 | 94.2961 | 12.7996 | 114.1399 | 59.5314 | 0.65735 | -0.035558 | 15.6451 | 0.054093
0.80464 | 119.0853 | 49.5136 | 94.1815 | 12.784 | 114.029 | 59.5426 | 0.65753 | -0.035558 | 15.6442 | 0.054078
0.80464 | 119.0853 | 49.4526 | 94.2425 | 12.784 | 114.09 | 59.5426 | 0.65771 | -0.035494 | 15.6399 | 0.053967
0.80464 | 119.1096 | 49.3915 | 94.3117 | 12.787 | 114.1633 | 59.5548 | 0.65789 | -0.035431 | 15.6393 | 0.053855
0.80464 | 119.1096 | 49.3306 | 94.3726 | 12.787 | 114.2242 | 59.5548 | 0.65825 | -0.035494 | 15.6308 | 0.053922
0.80464 | 119.1339 | 49.3915 | 94.3198 | 12.7901 | 114.1754 | 59.5669 | 0.65843 | -0.035494 | 15.6302 | 0.053907
0.80587 | 119.132 | 49.3915 | 94.3192 | 12.7703 | 114.1745 | 59.566 | 0.65852 | -0.035494 | 15.6278 | 0.0539
0.80587 | 119.1563 | 49.1475 | 94.5713 | 12.7734 | 114.4306 | 59.5781 | 0.65861 | -0.035494 | 15.6293 | 0.053893
0.80587 | 119.1563 | 49.4526 | 94.2662 | 12.7734 | 114.1255 | 59.5781 | 0.65861 | -0.035494 | 15.6293 | 0.053893
0.80587 | 119.1806 | 49.4526 | 94.2743 | 12.7764 | 114.1377 | 59.5903 | 0.65897 | -0.035494 | 15.6245 | 0.053863
0.80587 | 119.1806 | 49.2695 | 94.4574 | 12.7764 | 114.3208 | 59.5903 | 0.65906 | -0.035494 | 15.6223 | 0.053856
0.80703 | 119.2031 | 49.2695 | 94.4649 | 12.7609 | 114.332 | 59.6015 | 0.65933 | -0.035494 | 15.6194 | 0.053834
0.80587 | 119.2292 | 49.4526 | 94.2905 | 12.7824 | 114.162 | 59.6146 | 0.65951 | -0.035494 | 15.619 | 0.053819
0.80703 | 119.2274 | 49.3915 | 94.351 | 12.7639 | 114.2222 | 59.6137 | 0.65951 | -0.035494 | 15.6188 | 0.053819
0.80703 | 119.276 | 49.2086 | 94.5501 | 12.7699 | 114.4294 | 59.638 | 0.65978 | -0.035494 | 15.6197 | 0.053797
0.80703 | 119.276 | 49.2695 | 94.4892 | 12.7699 | 114.3685 | 59.638 | 0.66005 | -0.035494 | 15.6133 | 0.053775
0.80703 | 119.276 | 49.4526 | 94.3061 | 12.7699 | 114.1854 | 59.638 | 0.66023 | -0.035494 | 15.6091 | 0.05376
0.80703 | 119.3246 | 49.3306 | 94.4443 | 12.7759 | 114.3317 | 59.6623 | 0.66032 | -0.035431 | 15.6143 | 0.053656
0.80825 | 119.3227 | 49.4526 | 94.3216 | 12.7563 | 114.2088 | 59.6614 | 0.66068 | -0.035558 | 15.6055 | 0.05382
0.80825 | 119.3227 | 49.2086 | 94.5656 | 12.7563 | 114.4528 | 59.6614 | 0.66068 | -0.035431 | 15.6055 | 0.053627
0.80825 | 119.3227 | 49.2086 | 94.5656 | 12.7563 | 114.4528 | 59.6614 | 0.66095 | -0.035494 | 15.5991 | 0.053702
0.80825 | 119.347 | 49.3915 | 94.3908 | 12.7593 | 114.282 | 59.6735 | 0.66104 | -0.035494 | 15.6007 | 0.053694
0.80825 | 119.3713 | 49.3915 | 94.3989 | 12.7623 | 114.2942 | 59.6857 | 0.6614 | -0.035494 | 15.5959 | 0.053665
0.80825 | 119.3956 | 49.4526 | 94.3459 | 12.7653 | 114.2452 | 59.6978 | 0.6614 | -0.035494 | 15.5995 | 0.053665
0.80941 | 119.3939 | 49.3915 | 94.4065 | 12.7469 | 114.3054 | 59.6969 | 0.66176 | -0.035494 | 15.5908 | 0.053636
0.80941 | 119.4425 | 49.2086 | 94.6056 | 12.7529 | 114.5126 | 59.7212 | 0.66222 | -0.035431 | 15.5875 | 0.053503
0.80941 | 119.4425 | 49.3306 | 94.4836 | 12.7529 | 114.3906 | 59.7212 | 0.6624 | -0.035494 | 15.5833 | 0.053585
0.81063 | 119.4649 | 49.3915 | 94.4301 | 12.7364 | 114.3409 | 59.7324 | 0.66285 | -0.035431 | 15.5761 | 0.053452
0.81063 | 119.4892 | 49.3915 | 94.4382 | 12.7394 | 114.3531 | 59.7446 | 0.66303 | -0.035431 | 15.5755 | 0.053438
0.81063 | 119.4892 | 49.5746 | 94.2551 | 12.7394 | 114.17 | 59.7446 | 0.66321 | -0.035494 | 15.5713 | 0.053519
0.81179 | 119.5117 | 49.4526 | 94.3846 | 12.724 | 114.3032 | 59.7558 | 0.66339 | -0.035494 | 15.5704 | 0.053505
0.81179 | 119.5117 | 49.4526 | 94.3846 | 12.724 | 114.3032 | 59.7558 | 0.66366 | -0.035431 | 15.5641 | 0.053387
0.81179 | 119.536 | 49.4526 | 94.3927 | 12.727 | 114.3154 | 59.768 | 0.66393 | -0.035494 | 15.5614 | 0.053461
0.81179 | 119.536 | 49.3915 | 94.4538 | 12.727 | 114.3765 | 59.768 | 0.66393 | -0.035431 | 15.5614 | 0.053365
0.81179 | 119.5603 | 49.4526 | 94.4008 | 12.73 | 114.3275 | 59.7801 | 0.66438 | -0.035431 | 15.5545 | 0.053329
0.81179 | 119.5603 | 49.4526 | 94.4008 | 12.73 | 114.3275 | 59.7801 | 0.66438 | -0.035494 | 15.5545 | 0.053425
0.81179 | 119.5603 | 49.3306 | 94.5228 | 12.73 | 114.4495 | 59.7801 | 0.66456 | -0.035431 | 15.5503 | 0.053315
0.81294 | 119.5585 | 49.3306 | 94.5222 | 12.7117 | 114.4487 | 59.7793 | 0.66483 | -0.035431 | 15.5437 | 0.053293
0.81294 | 119.5828 | 49.3306 | 94.5303 | 12.7147 | 114.4608 | 59.7914 | 0.66483 | -0.035558 | 15.5474 | 0.053485
0.81294 | 119.6071 | 49.3306 | 94.5384 | 12.7177 | 114.473 | 59.8036 | 0.6651 | -0.035431 | 15.5447 | 0.053271
0.81294 | 119.6314 | 49.4526 | 94.4245 | 12.7207 | 114.3631 | 59.8157 | 0.66528 | -0.035431 | 15.5442 | 0.053257
0.81417 | 119.6538 | 49.5136 | 94.371 | 12.7042 | 114.3133 | 59.8269 | 0.66537 | -0.035494 | 15.5454 | 0.053346
0.81417 | 119.6781 | 49.5136 | 94.3791 | 12.7072 | 114.3255 | 59.8391 | 0.66564 | -0.035431 | 15.5428 | 0.053228
0.81417 | 119.7267 | 49.6966 | 94.2123 | 12.7132 | 114.1668 | 59.8634 | 0.66582 | -0.035494 | 15.5459 | 0.053309
0.81417 | 119.7267 | 49.3915 | 94.5174 | 12.7132 | 114.4719 | 59.8634 | 0.66609 | -0.035494 | 15.5396 | 0.053288
0.81417 | 119.7267 | 49.5136 | 94.3953 | 12.7132 | 114.3498 | 59.8634 | 0.66618 | -0.035431 | 15.5375 | 0.053185
0.81417 | 119.751 | 49.5136 | 94.4034 | 12.7162 | 114.3619 | 59.8755 | 0.66618 | -0.035494 | 15.5411 | 0.053281
0.81533 | 119.7492 | 49.5746 | 94.3418 | 12.6979 | 114.3 | 59.8746 | 0.66663 | -0.035431 | 15.5303 | 0.053149
0.81533 | 119.7492 | 49.5746 | 94.3418 | 12.6979 | 114.3 | 59.8746 | 0.66681 | -0.035431 | 15.5261 | 0.053135
0.81533 | 119.7735 | 49.5136 | 94.4109 | 12.7009 | 114.3732 | 59.8868 | 0.6669 | -0.035494 | 15.5277 | 0.053223
0.81533 | 119.7978 | 49.3306 | 94.602 | 12.7039 | 114.5683 | 59.8989 | 0.6669 | -0.035431 | 15.5313 | 0.053127
0.81533 | 119.7978 | 49.4526 | 94.48 | 12.7039 | 114.4463 | 59.8989 | 0.66726 | -0.035431 | 15.5229 | 0.053099
0.81533 | 119.8221 | 49.5746 | 94.3661 | 12.7069 | 114.3365 | 59.9111 | 0.66744 | -0.035494 | 15.5224 | 0.05318
0.81655 | 119.8445 | 49.4526 | 94.4956 | 12.6905 | 114.4697 | 59.9223 | 0.66753 | -0.035431 | 15.5237 | 0.053077
0.81655 | 119.8688 | 49.5136 | 94.4427 | 12.6935 | 114.4208 | 59.9344 | 0.6678 | -0.035494 | 15.521 | 0.053151
0.81655 | 119.8931 | 49.6356 | 94.3288 | 12.6965 | 114.311 | 59.9466 | 0.66807 | -0.035431 | 15.5184 | 0.053034
0.81655 | 119.8931 | 49.5746 | 94.3898 | 12.6965 | 114.372 | 59.9466 | 0.66807 | -0.035431 | 15.5184 | 0.053034
0.81771 | 119.9157 | 49.5136 | 94.4583 | 12.6813 | 114.4442 | 59.9578 | 0.66834 | -0.035494 | 15.5155 | 0.053108
0.81771 | 119.9157 | 49.6966 | 94.2753 | 12.6813 | 114.2612 | 59.9578 | 0.66852 | -0.035431 | 15.5113 | 0.052999
0.81771 | 119.94 | 49.4526 | 94.5274 | 12.6843 | 114.5174 | 59.97 | 0.66879 | -0.035494 | 15.5086 | 0.053073
0.81771 | 119.9643 | 49.4526 | 94.5355 | 12.6872 | 114.5295 | 59.9821 | 0.66879 | -0.035494 | 15.5123 | 0.053073
0.81771 | 119.9643 | 49.4526 | 94.5355 | 12.6872 | 114.5295 | 59.9821 | 0.66897 | -0.035494 | 15.5081 | 0.053058
0.81771 | 119.9643 | 49.4526 | 94.5355 | 12.6872 | 114.5295 | 59.9821 | 0.66924 | -0.035494 | 15.5018 | 0.053037
0.81771 | 120.0129 | 49.6966 | 94.3077 | 12.6932 | 114.3098 | 60.0064 | 0.66924 | -0.035431 | 15.5091 | 0.052941
0.81894 | 120.0596 | 49.5136 | 94.5063 | 12.6799 | 114.5162 | 60.0298 | 0.66951 | -0.035494 | 15.5098 | 0.053015
0.81894 | 120.0596 | 49.5136 | 94.5063 | 12.6799 | 114.5162 | 60.0298 | 0.66987 | -0.035494 | 15.5015 | 0.052987
0.81894 | 120.0596 | 49.6356 | 94.3843 | 12.6799 | 114.3942 | 60.0298 | 0.66987 | -0.035431 | 15.5015 | 0.052892
0.81894 | 120.0839 | 49.5746 | 94.4534 | 12.6828 | 114.4673 | 60.0419 | 0.66996 | -0.035431 | 15.503 | 0.052885
0.82009 | 120.0821 | 49.5136 | 94.5138 | 12.6648 | 114.5274 | 60.041 | 0.67014 | -0.035558 | 15.4986 | 0.053061
0.82009 | 120.1064 | 49.4526 | 94.5829 | 12.6677 | 114.6006 | 60.0532 | 0.67041 | -0.035494 | 15.496 | 0.052944
0.82009 | 120.1064 | 49.3915 | 94.644 | 12.6677 | 114.6617 | 60.0532 | 0.6705 | -0.035431 | 15.4939 | 0.052842
0.82009 | 120.1307 | 49.4526 | 94.591 | 12.6707 | 114.6127 | 60.0653 | 0.67059 | -0.035494 | 15.4954 | 0.05293
0.82009 | 120.1307 | 49.5136 | 94.53 | 12.6707 | 114.5517 | 60.0653 | 0.67095 | -0.035494 | 15.4871 | 0.052902
0.82009 | 120.1307 | 49.5136 | 94.53 | 12.6707 | 114.5517 | 60.0653 | 0.67113 | -0.035431 | 15.4829 | 0.052792
0.82132 | 120.1774 | 49.5136 | 94.5455 | 12.6574 | 114.5751 | 60.0887 | 0.6714 | -0.035431 | 15.4837 | 0.052771
0.82132 | 120.2017 | 49.5746 | 94.4926 | 12.6604 | 114.5262 | 60.1008 | 0.67149 | -0.035431 | 15.4852 | 0.052764
0.82132 | 120.226 | 49.7576 | 94.3177 | 12.6634 | 114.3554 | 60.113 | 0.67167 | -0.035431 | 15.4847 | 0.05275
0.82132 | 120.2503 | 49.7576 | 94.3258 | 12.6663 | 114.3675 | 60.1251 | 0.67185 | -0.035431 | 15.4841 | 0.052736
0.82132 | 120.2746 | 49.5136 | 94.5779 | 12.6693 | 114.6237 | 60.1373 | 0.67203 | -0.035494 | 15.4836 | 0.052816
0.82132 | 120.2989 | 49.8796 | 94.22 | 12.6722 | 114.2698 | 60.1494 | 0.67221 | -0.035431 | 15.4831 | 0.052707
0.82247 | 120.3214 | 49.5746 | 94.5325 | 12.6572 | 114.5861 | 60.1607 | 0.6723 | -0.035431 | 15.4843 | 0.0527
0.82247 | 120.3457 | 49.7576 | 94.3576 | 12.6601 | 114.4152 | 60.1728 | 0.67248 | -0.035431 | 15.4838 | 0.052686
0.82247 | 120.37 | 49.6966 | 94.4267 | 12.6631 | 114.4884 | 60.185 | 0.67266 | -0.035494 | 15.4833 | 0.052767
0.82247 | 120.3457 | 49.7576 | 94.3576 | 12.6601 | 114.4152 | 60.1728 | 0.67284 | -0.035494 | 15.4755 | 0.052753
0.82247 | 120.37 | 49.6966 | 94.4267 | 12.6631 | 114.4884 | 60.185 | 0.67302 | -0.035494 | 15.475 | 0.052739
0.82247 | 120.37 | 49.6356 | 94.4877 | 12.6631 | 114.5494 | 60.185 | 0.6732 | -0.035494 | 15.4708 | 0.052725
0.8237 | 120.3924 | 49.6966 | 94.4342 | 12.6469 | 114.4996 | 60.1962 | 0.67365 | -0.035494 | 15.4638 | 0.052689
0.8237 | 120.441 | 49.8796 | 94.2674 | 12.6528 | 114.3409 | 60.2205 | 0.67365 | -0.035494 | 15.471 | 0.052689
0.8237 | 120.4653 | 49.8187 | 95.3364 | 12.6558 | 115.4139 | 60.2326 | 0.67375 | -0.035431 | 15.4726 | 0.052588
0.8237 | 120.4653 | 49.7576 | 94.3975 | 12.6558 | 114.475 | 60.2326 | 0.67393 | -0.035494 | 15.4684 | 0.052668
0.8237 | 120.5139 | 49.8187 | 94.3526 | 12.6617 | 114.4382 | 60.2569 | 0.6742 | -0.035494 | 15.4694 | 0.052647
0.82485 | 120.5364 | 49.7576 | 94.4212 | 12.6467 | 114.5106 | 60.2682 | 0.67438 | -0.035431 | 15.4687 | 0.052538
0.82485 | 120.5364 | 49.6966 | 94.4822 | 12.6467 | 114.5716 | 60.2682 | 0.67483 | -0.035558 | 15.4583 | 0.052692
0.82485 | 120.5607 | 49.8187 | 94.3682 | 12.6496 | 114.4616 | 60.2803 | 0.67483 | -0.035558 | 15.4619 | 0.052692
0.82485 | 120.585 | 49.8187 | 94.3763 | 12.6526 | 114.4738 | 60.2925 | 0.67492 | -0.03559 | 15.4635 | 0.052733
0.82485 | 120.6093 | 49.7576 | 94.4455 | 12.6555 | 114.547 | 60.3046 | 0.67492 | -0.035654 | 15.4671 | 0.052827
0.82608 | 120.6317 | 49.8796 | 94.331 | 12.6394 | 114.4362 | 60.3158 | 0.67537 | -0.03575 | 15.4601 | 0.052934
0.82608 | 120.6317 | 49.8796 | 94.331 | 12.6394 | 114.4362 | 60.3158 | 0.67555 | -0.03575 | 15.4559 | 0.052919
0.82608 | 120.656 | 49.8796 | 94.3391 | 12.6424 | 114.4484 | 60.328 | 0.67564 | -0.035813 | 15.4575 | 0.053007
0.82608 | 120.6802 | 49.8796 | 94.3471 | 12.6453 | 114.4605 | 60.3401 | 0.67591 | -0.035813 | 15.4549 | 0.052986
0.82608 | 120.7045 | 49.8796 | 94.3552 | 12.6483 | 114.4727 | 60.3523 | 0.67618 | -0.035909 | 15.4523 | 0.053106
0.82608 | 120.7045 | 49.8796 | 94.3552 | 12.6483 | 114.4727 | 60.3523 | 0.67636 | -0.036005 | 15.4482 | 0.053233
0.82724 | 120.7028 | 49.8796 | 94.3547 | 12.6304 | 114.4718 | 60.3514 | 0.67636 | -0.035941 | 15.4479 | 0.053139
0.82724 | 120.727 | 49.7576 | 94.4847 | 12.6333 | 114.6059 | 60.3635 | 0.67672 | -0.036068 | 15.4433 | 0.053299
0.82724 | 120.7513 | 49.7576 | 94.4928 | 12.6363 | 114.6181 | 60.3757 | 0.6769 | -0.0361 | 15.4428 | 0.053332
0.82724 | 120.7756 | 49.7576 | 94.5009 | 12.6392 | 114.6302 | 60.3878 | 0.67726 | -0.0361 | 15.4381 | 0.053304
0.82724 | 120.7999 | 49.9407 | 94.3259 | 12.6421 | 114.4593 | 60.4 | 0.67744 | -0.036196 | 15.4376 | 0.053431
0.82839 | 120.8224 | 49.8796 | 94.3945 | 12.6272 | 114.5316 | 60.4112 | 0.67753 | -0.036196 | 15.4389 | 0.053424
0.82839 | 120.8467 | 49.9407 | 94.3415 | 12.6302 | 114.4827 | 60.4234 | 0.6778 | -0.036324 | 15.4363 | 0.05359
0.82839 | 120.871 | 49.9407 | 94.3496 | 12.6331 | 114.4948 | 60.4355 | 0.67798 | -0.036419 | 15.4358 | 0.053717
0.82962 | 120.8934 | 49.8796 | 94.4182 | 12.6171 | 114.5671 | 60.4467 | 0.67807 | -0.036419 | 15.4371 | 0.05371
0.82839 | 120.9196 | 49.7576 | 94.5489 | 12.639 | 114.7022 | 60.4598 | 0.67843 | -0.036451 | 15.4327 | 0.053729
0.82962 | 120.9663 | 49.7576 | 94.5645 | 12.6259 | 114.7256 | 60.4832 | 0.67852 | -0.036451 | 15.4376 | 0.053722
0.82962 | 120.9663 | 49.8187 | 94.5034 | 12.6259 | 114.6645 | 60.4832 | 0.67861 | -0.036515 | 15.4355 | 0.053808
0.82962 | 120.9906 | 50.0018 | 94.3284 | 12.6288 | 114.4935 | 60.4953 | 0.67906 | -0.036579 | 15.4288 | 0.053867
0.82962 | 121.0149 | 50.0018 | 95.3365 | 12.6317 | 115.5057 | 60.5075 | 0.67924 | -0.036674 | 15.4283 | 0.053993
0.82962 | 121.0149 | 49.8796 | 94.4587 | 12.6317 | 114.6279 | 60.5075 | 0.67924 | -0.036706 | 15.4283 | 0.05404
0.83077 | 121.0374 | 49.8796 | 94.4662 | 12.6169 | 114.6391 | 60.5187 | 0.67933 | -0.036706 | 15.4296 | 0.054033
0.83077 | 121.0374 | 49.8796 | 94.4662 | 12.6169 | 114.6391 | 60.5187 | 0.67951 | -0.03677 | 15.4255 | 0.054113
0.83077 | 121.0374 | 50.0627 | 94.2831 | 12.6169 | 114.456 | 60.5187 | 0.67987 | -0.036866 | 15.4173 | 0.054225
0.83077 | 121.086 | 50.1848 | 94.1772 | 12.6227 | 114.3582 | 60.543 | 0.67996 | -0.036866 | 15.4224 | 0.054217
0.83077 | 121.086 | 50.0627 | 94.2993 | 12.6227 | 114.4803 | 60.543 | 0.68023 | -0.036961 | 15.4163 | 0.054337
0.832 | 121.1084 | 49.9407 | 94.4288 | 12.6068 | 114.6135 | 60.5542 | 0.68041 | -0.036961 | 15.4155 | 0.054322
0.832 | 121.1084 | 49.8187 | 94.5508 | 12.6068 | 114.7355 | 60.5542 | 0.6805 | -0.037089 | 15.4135 | 0.054502
0.832 | 121.157 | 49.9407 | 94.445 | 12.6127 | 114.6378 | 60.5785 | 0.68086 | -0.037185 | 15.4125 | 0.054614
0.832 | 121.1813 | 50.0018 | 94.392 | 12.6156 | 114.5888 | 60.5906 | 0.68086 | -0.037185 | 15.416 | 0.054614
0.832 | 121.2056 | 50.1238 | 94.2781 | 12.6185 | 114.479 | 60.6028 | 0.68104 | -0.03728 | 15.4155 | 0.05474
0.83316 | 121.2281 | 50.1848 | 94.2246 | 12.6037 | 114.4292 | 60.614 | 0.6814 | -0.037376 | 15.4107 | 0.054852
0.83316 | 121.2281 | 50.3068 | 94.1026 | 12.6037 | 114.3072 | 60.614 | 0.68158 | -0.03744 | 15.4066 | 0.054931
0.83316 | 121.2281 | 50.1238 | 94.2856 | 12.6037 | 114.4902 | 60.614 | 0.68167 | -0.037535 | 15.4045 | 0.055064
0.83316 | 121.2767 | 50.0627 | 94.3629 | 12.6095 | 114.5756 | 60.6383 | 0.68194 | -0.037631 | 15.4056 | 0.055182
0.83316 | 121.2767 | 49.9407 | 94.4849 | 12.6095 | 114.6976 | 60.6383 | 0.68194 | -0.037695 | 15.4056 | 0.055276
0.83438 | 121.2747 | 50.0018 | 94.4231 | 12.5908 | 114.6356 | 60.6374 | 0.6823 | -0.037727 | 15.3972 | 0.055293
0.83438 | 121.2747 | 49.8796 | 94.5453 | 12.5908 | 114.7578 | 60.6374 | 0.68248 | -0.037854 | 15.3931 | 0.055466
0.83438 | 121.3233 | 50.0627 | 94.3784 | 12.5966 | 114.599 | 60.6617 | 0.68266 | -0.03795 | 15.3961 | 0.055591
0.83438 | 121.3233 | 50.0018 | 94.4393 | 12.5966 | 114.6599 | 60.6617 | 0.68293 | -0.037982 | 15.3901 | 0.055616
0.83438 | 121.3476 | 50.1238 | 94.3254 | 12.5995 | 114.55 | 60.6738 | 0.6832 | -0.038109 | 15.3875 | 0.055781
0.83438 | 121.3719 | 50.3068 | 94.1505 | 12.6024 | 114.3792 | 60.686 | 0.6832 | -0.038141 | 15.3911 | 0.055827
0.83438 | 121.3719 | 50.1238 | 94.3335 | 12.6024 | 114.5622 | 60.686 | 0.68356 | -0.038205 | 15.383 | 0.055891
0.83554 | 121.3701 | 50.0627 | 94.394 | 12.5848 | 114.6224 | 60.6851 | 0.68374 | -0.038237 | 15.3787 | 0.055923
0.83554 | 121.3701 | 50.0627 | 94.394 | 12.5848 | 114.6224 | 60.6851 | 0.68392 | -0.038365 | 15.3746 | 0.056095
0.83554 | 121.3701 | 50.1238 | 94.3329 | 12.5848 | 114.5613 | 60.6851 | 0.6841 | -0.03846 | 15.3706 | 0.05622
0.83554 | 121.3701 | 50.1238 | 94.3329 | 12.5848 | 114.5613 | 60.6851 | 0.68428 | -0.038556 | 15.3665 | 0.056345
0.83554 | 121.3944 | 50.4288 | 94.036 | 12.5877 | 114.2684 | 60.6972 | 0.68437 | -0.038556 | 15.368 | 0.056338
0.83677 | 121.4168 | 50.2458 | 94.2265 | 12.5719 | 114.4626 | 60.7084 | 0.68464 | -0.038652 | 15.3652 | 0.056455
0.83677 | 121.4411 | 50.1848 | 94.2956 | 12.5748 | 114.5357 | 60.7205 | 0.68482 | -0.038715 | 15.3647 | 0.056533
0.83677 | 121.4411 | 50.1238 | 94.3566 | 12.5748 | 114.5967 | 60.7205 | 0.68509 | -0.038747 | 15.3587 | 0.056558
0.83677 | 121.4654 | 50.1238 | 94.3647 | 12.5777 | 114.6089 | 60.7327 | 0.68527 | -0.038811 | 15.3582 | 0.056636
0.83677 | 121.4654 | 50.0627 | 94.4258 | 12.5777 | 114.67 | 60.7327 | 0.68536 | -0.038907 | 15.3562 | 0.056768
0.83677 | 121.4897 | 50.0627 | 94.4339 | 12.5806 | 114.6821 | 60.7448 | 0.68555 | -0.039002 | 15.3557 | 0.056892
0.83677 | 121.4897 | 50.0627 | 94.4339 | 12.5806 | 114.6821 | 60.7448 | 0.68582 | -0.039066 | 15.3496 | 0.056963
0.83792 | 121.5122 | 50.2458 | 94.2583 | 12.5659 | 114.5103 | 60.7561 | 0.686 | -0.03913 | 15.3489 | 0.057041
0.83792 | 121.5122 | 50.2458 | 94.2583 | 12.5659 | 114.5103 | 60.7561 | 0.68627 | -0.039162 | 15.3428 | 0.057065
0.83792 | 121.5122 | 50.1238 | 94.3803 | 12.5659 | 114.6323 | 60.7561 | 0.68627 | -0.039321 | 15.3428 | 0.057297
0.83792 | 121.5365 | 50.3678 | 94.1444 | 12.5688 | 114.4004 | 60.7682 | 0.68654 | -0.039321 | 15.3403 | 0.057275
0.83792 | 121.5365 | 50.1848 | 94.3274 | 12.5688 | 114.5834 | 60.7682 | 0.68681 | -0.039417 | 15.3343 | 0.057392
0.83915 | 121.5346 | 50.0627 | 94.4488 | 12.5502 | 114.7046 | 60.7673 | 0.68708 | -0.039513 | 15.328 | 0.057508
0.83792 | 121.5365 | 50.2458 | 94.2664 | 12.5688 | 114.5224 | 60.7682 | 0.68726 | -0.03964 | 15.3242 | 0.057679
0.83915 | 121.6074 | 50.1238 | 94.412 | 12.5589 | 114.6799 | 60.8037 | 0.68726 | -0.039672 | 15.3346 | 0.057725
0.83915 | 121.6074 | 50.3068 | 94.229 | 12.5589 | 114.4969 | 60.8037 | 0.68753 | -0.039768 | 15.3286 | 0.057842
0.83915 | 121.6317 | 50.1848 | 94.3591 | 12.5618 | 114.6311 | 60.8159 | 0.6878 | -0.039832 | 15.3261 | 0.057912
0.83915 | 121.6317 | 50.0627 | 94.4812 | 12.5618 | 114.7532 | 60.8159 | 0.6878 | -0.039895 | 15.3261 | 0.058005
0.83915 | 121.656 | 50.1238 | 94.4282 | 12.5647 | 114.7042 | 60.828 | 0.68825 | -0.039991 | 15.3196 | 0.058106
0.8403 | 121.6785 | 50.1238 | 94.4357 | 12.5501 | 114.7155 | 60.8393 | 0.68825 | -0.040023 | 15.3228 | 0.058152
0.8403 | 121.6785 | 50.0018 | 94.5577 | 12.5501 | 114.8375 | 60.8393 | 0.68852 | -0.040087 | 15.3168 | 0.058222
0.8403 | 121.7028 | 50.0627 | 95.5049 | 12.553 | 115.7887 | 60.8514 | 0.68852 | -0.04015 | 15.3203 | 0.058314
0.8403 | 121.7028 | 50.0018 | 94.5658 | 12.553 | 114.8496 | 60.8514 | 0.68897 | -0.040278 | 15.3103 | 0.058461
0.8403 | 121.7028 | 50.1238 | 95.4438 | 12.553 | 115.7276 | 60.8514 | 0.68906 | -0.040342 | 15.3083 | 0.058546
0.8403 | 121.7271 | 50.0627 | 94.513 | 12.5559 | 114.8009 | 60.8636 | 0.68906 | -0.040342 | 15.3119 | 0.058546
0.84153 | 121.7495 | 50.0627 | 94.5205 | 12.5403 | 114.812 | 60.8747 | 0.68942 | -0.040437 | 15.3071 | 0.058655
0.84153 | 121.7495 | 50.2458 | 94.3374 | 12.5403 | 114.6289 | 60.8747 | 0.6896 | -0.040501 | 15.3031 | 0.058732
0.84153 | 121.7738 | 50.2458 | 94.3455 | 12.5431 | 114.6411 | 60.8869 | 0.68978 | -0.040597 | 15.3026 | 0.058855
0.84153 | 121.7738 | 50.2458 | 94.3455 | 12.5431 | 114.6411 | 60.8869 | 0.68996 | -0.040661 | 15.2986 | 0.058932
0.84268 | 121.7963 | 50.3068 | 94.292 | 12.5286 | 114.5913 | 60.8981 | 0.69014 | -0.040788 | 15.2979 | 0.059102
0.84153 | 121.7981 | 50.0018 | 94.5976 | 12.546 | 114.8972 | 60.899 | 0.69032 | -0.040852 | 15.2942 | 0.059179
0.84268 | 121.8206 | 50.1848 | 94.4221 | 12.5315 | 114.7255 | 60.9103 | 0.69068 | -0.040916 | 15.2894 | 0.05924
0.84268 | 121.8448 | 50.3068 | 94.3081 | 12.5344 | 114.6156 | 60.9224 | 0.69086 | -0.040948 | 15.289 | 0.059271
0.84268 | 121.8448 | 50.1848 | 94.4301 | 12.5344 | 114.7376 | 60.9224 | 0.69086 | -0.040948 | 15.289 | 0.059271
0.84268 | 121.8448 | 50.1848 | 94.4301 | 12.5344 | 114.7376 | 60.9224 | 0.69113 | -0.041043 | 15.283 | 0.059386
0.84391 | 121.8429 | 49.8796 | 94.7347 | 12.5159 | 115.0419 | 60.9215 | 0.69131 | -0.041107 | 15.2787 | 0.059463
0.84391 | 121.8915 | 50.0018 | 94.6287 | 12.5217 | 114.944 | 60.9458 | 0.69149 | -0.041171 | 15.2818 | 0.05954
0.84391 | 121.9158 | 50.0627 | 95.5759 | 12.5246 | 115.8952 | 60.9579 | 0.69185 | -0.041267 | 15.2773 | 0.059647
0.84391 | 121.9401 | 49.8187 | 95.828 | 12.5274 | 116.1513 | 60.9701 | 0.69185 | -0.041299 | 15.2808 | 0.059693
0.84391 | 121.9401 | 50.2458 | 94.4009 | 12.5274 | 114.7242 | 60.9701 | 0.69203 | -0.041362 | 15.2769 | 0.059769
0.84391 | 121.9644 | 49.8187 | 94.8361 | 12.5303 | 115.1635 | 60.9822 | 0.69212 | -0.041426 | 15.2784 | 0.059854
0.84507 | 121.9626 | 49.8796 | 94.7746 | 12.513 | 115.1017 | 60.9813 | 0.6923 | -0.041522 | 15.2742 | 0.059977
0.84507 | 121.9869 | 50.0018 | 94.6605 | 12.5159 | 114.9916 | 60.9934 | 0.69257 | -0.041554 | 15.2717 | 0.059999
0.84507 | 121.9869 | 49.8796 | 94.7827 | 12.5159 | 115.1138 | 60.9934 | 0.69266 | -0.041617 | 15.2697 | 0.060083
0.84507 | 122.0112 | 49.9407 | 94.7297 | 12.5187 | 115.0649 | 61.0056 | 0.69284 | -0.041713 | 15.2692 | 0.060206
0.84507 | 122.0112 | 50.0018 | 94.6686 | 12.5187 | 115.0038 | 61.0056 | 0.69311 | -0.041777 | 15.2633 | 0.060274
0.84622 | 122.0094 | 49.9407 | 94.7291 | 12.5014 | 115.064 | 61.0047 | 0.69329 | -0.041713 | 15.2591 | 0.060167
0.84507 | 122.0355 | 49.9407 | 94.7378 | 12.5216 | 115.077 | 61.0177 | 0.69347 | -0.041809 | 15.2589 | 0.060289
0.84622 | 122.0337 | 50.0018 | 94.6761 | 12.5043 | 115.015 | 61.0168 | 0.69347 | -0.041873 | 15.2586 | 0.060381
0.84622 | 122.0579 | 49.8187 | 94.8673 | 12.5072 | 115.2103 | 61.029 | 0.69383 | -0.041968 | 15.2542 | 0.060488
0.84622 | 122.0579 | 49.9407 | 94.7453 | 12.5072 | 115.0883 | 61.029 | 0.69392 | -0.042032 | 15.2522 | 0.060572
0.84622 | 122.0822 | 49.8796 | 94.8145 | 12.51 | 115.1615 | 61.0411 | 0.69419 | -0.042032 | 15.2498 | 0.060548
0.84622 | 122.0822 | 50.1238 | 94.5703 | 12.51 | 114.9173 | 61.0411 | 0.69455 | -0.042128 | 15.2419 | 0.060654
0.84745 | 122.1046 | 50.1848 | 94.5167 | 12.4946 | 114.8675 | 61.0523 | 0.69473 | -0.042128 | 15.2411 | 0.060639
0.84745 | 122.1046 | 49.8796 | 94.8219 | 12.4946 | 115.1727 | 61.0523 | 0.69473 | -0.04216 | 15.2411 | 0.060685
0.84745 | 122.1046 | 50.3068 | 94.3947 | 12.4946 | 114.7455 | 61.0523 | 0.69491 | -0.042223 | 15.2372 | 0.060761
0.84745 | 122.1046 | 50.0627 | 94.6388 | 12.4946 | 114.9896 | 61.0523 | 0.69527 | -0.042287 | 15.2293 | 0.060821
0.84745 | 122.1046 | 49.9407 | 94.7608 | 12.4946 | 115.1116 | 61.0523 | 0.69536 | -0.042383 | 15.2273 | 0.060951
0.84745 | 122.1046 | 49.9407 | 94.7608 | 12.4946 | 115.1116 | 61.0523 | 0.69554 | -0.042319 | 15.2234 | 0.060843
0.8486 | 122.1028 | 50.0627 | 94.6382 | 12.4773 | 114.9887 | 61.0514 | 0.69572 | -0.042478 | 15.2192 | 0.061057
0.8486 | 122.1028 | 49.9407 | 94.7602 | 12.4773 | 115.1107 | 61.0514 | 0.69581 | -0.042542 | 15.2172 | 0.06114
0.8486 | 122.1271 | 50.0018 | 94.7072 | 12.4802 | 115.0617 | 61.0635 | 0.69581 | -0.042574 | 15.2207 | 0.061186
0.8486 | 122.1514 | 49.9407 | 94.7764 | 12.4831 | 115.135 | 61.0757 | 0.69608 | -0.042638 | 15.2183 | 0.061254
0.8486 | 122.1757 | 49.8187 | 94.9065 | 12.4859 | 115.2691 | 61.0878 | 0.69644 | -0.04267 | 15.2139 | 0.061268
0.8486 | 122.1757 | 49.9407 | 94.7845 | 12.4859 | 115.1471 | 61.0878 | 0.69662 | -0.04267 | 15.2099 | 0.061252
0.84983 | 122.1737 | 50.0018 | 94.7228 | 12.4677 | 115.0851 | 61.0869 | 0.69662 | -0.042797 | 15.2097 | 0.061435
0.84983 | 122.1737 | 50.0018 | 94.7228 | 12.4677 | 115.0851 | 61.0869 | 0.69698 | -0.042829 | 15.2018 | 0.061449
0.84983 | 122.198 | 50.1848 | 94.5479 | 12.4705 | 114.9142 | 61.099 | 0.69698 | -0.042925 | 15.2053 | 0.061587
0.84983 | 122.198 | 50.1848 | 94.5479 | 12.4705 | 114.9142 | 61.099 | 0.69725 | -0.042925 | 15.1994 | 0.061563
0.84983 | 122.2223 | 50.1848 | 94.556 | 12.4734 | 114.9264 | 61.1112 | 0.69734 | -0.042989 | 15.2009 | 0.061646
0.84983 | 122.2223 | 50.0627 | 94.6781 | 12.4734 | 115.0485 | 61.1112 | 0.69752 | -0.043053 | 15.197 | 0.061722
0.85099 | 122.2448 | 50.1238 | 94.6245 | 12.4591 | 114.9986 | 61.1224 | 0.6977 | -0.043084 | 15.1963 | 0.061752
0.85099 | 122.2448 | 50.1238 | 94.6245 | 12.4591 | 114.9986 | 61.1224 | 0.69797 | -0.04318 | 15.1904 | 0.061865
0.85099 | 122.2691 | 50.0627 | 94.6937 | 12.462 | 115.0718 | 61.1345 | 0.69806 | -0.043244 | 15.1919 | 0.061948
0.85099 | 122.2691 | 50.1848 | 94.5716 | 12.462 | 114.9497 | 61.1345 | 0.69843 | -0.043244 | 15.1841 | 0.061916
0.85099 | 122.2691 | 50.1848 | 94.5716 | 12.462 | 114.9497 | 61.1345 | 0.69852 | -0.043244 | 15.1821 | 0.061908
0.85221 | 122.3158 | 50.2458 | 94.5261 | 12.4495 | 114.9121 | 61.1579 | 0.6987 | -0.043308 | 15.1849 | 0.061984
0.85221 | 122.3158 | 50.1238 | 94.6481 | 12.4495 | 115.0341 | 61.1579 | 0.69879 | -0.043435 | 15.1829 | 0.062158
0.85221 | 122.34 | 50.3068 | 94.4732 | 12.4523 | 114.8632 | 61.17 | 0.69897 | -0.043499 | 15.1825 | 0.062233
0.85221 | 122.34 | 50.2458 | 94.5342 | 12.4523 | 114.9242 | 61.17 | 0.69933 | -0.043563 | 15.1747 | 0.062293
0.85221 | 122.3643 | 50.3678 | 94.4203 | 12.4552 | 114.8144 | 61.1822 | 0.69915 | -0.043595 | 15.1821 | 0.062354
0.85221 | 122.3886 | 50.1238 | 94.6724 | 12.458 | 115.0705 | 61.1943 | 0.69951 | -0.043658 | 15.1777 | 0.062413
0.85337 | 122.3868 | 50.3068 | 94.4888 | 12.441 | 114.8866 | 61.1934 | 0.69969 | -0.043754 | 15.1735 | 0.062534
0.85337 | 122.4111 | 50.2458 | 94.5579 | 12.4438 | 114.9598 | 61.2056 | 0.69987 | -0.043754 | 15.1731 | 0.062518
0.85337 | 122.4111 | 50.1848 | 94.6189 | 12.4438 | 115.0208 | 61.2056 | 0.69996 | -0.04385 | 15.1712 | 0.062646
0.85337 | 122.4111 | 50.4288 | 94.3749 | 12.4438 | 114.7768 | 61.2056 | 0.70023 | -0.04385 | 15.1653 | 0.062622
0.85337 | 122.4354 | 50.1848 | 94.627 | 12.4467 | 115.0329 | 61.2177 | 0.70041 | -0.043914 | 15.1649 | 0.062697
0.85337 | 122.4597 | 50.1848 | 94.6351 | 12.4495 | 115.045 | 61.2298 | 0.7005 | -0.043914 | 15.1664 | 0.062689
0.85459 | 122.4578 | 50.3068 | 94.5125 | 12.4314 | 114.9221 | 61.2289 | 0.70068 | -0.044073 | 15.1622 | 0.062901
0.85459 | 122.482 | 50.0627 | 94.7646 | 12.4343 | 115.1783 | 61.241 | 0.70086 | -0.044073 | 15.1618 | 0.062884
0.85459 | 122.482 | 50.1238 | 94.7035 | 12.4343 | 115.1172 | 61.241 | 0.70113 | -0.044169 | 15.1559 | 0.062997
0.85459 | 122.482 | 50.1848 | 94.6425 | 12.4343 | 115.0562 | 61.241 | 0.70131 | -0.044169 | 15.1521 | 0.06298
0.85459 | 122.482 | 50.3068 | 94.5205 | 12.4343 | 114.9342 | 61.241 | 0.7014 | -0.044201 | 15.1501 | 0.063018
0.85575 | 122.5045 | 50.3068 | 94.528 | 12.4201 | 114.9455 | 61.2523 | 0.70158 | -0.044264 | 15.1494 | 0.063093
0.85575 | 122.5045 | 50.0018 | 94.833 | 12.4201 | 115.2505 | 61.2523 | 0.70176 | -0.044328 | 15.1455 | 0.063167
0.85575 | 122.5045 | 50.0018 | 94.833 | 12.4201 | 115.2505 | 61.2523 | 0.70185 | -0.044424 | 15.1436 | 0.063296
0.85575 | 122.5288 | 49.8796 | 94.9633 | 12.4229 | 115.3848 | 61.2644 | 0.70194 | -0.044424 | 15.1451 | 0.063287
0.85575 | 122.5288 | 50.0627 | 94.7802 | 12.4229 | 115.2017 | 61.2644 | 0.7023 | -0.044456 | 15.1373 | 0.0633
0.85575 | 122.5774 | 50.2458 | 94.6133 | 12.4286 | 115.0429 | 61.2887 | 0.70239 | -0.044519 | 15.1423 | 0.063383
0.85698 | 122.5755 | 50.0627 | 94.7958 | 12.4106 | 115.225 | 61.2877 | 0.70248 | -0.044583 | 15.1401 | 0.063466
0.85698 | 122.5755 | 50.0627 | 94.7958 | 12.4106 | 115.225 | 61.2877 | 0.70284 | -0.044615 | 15.1323 | 0.063479
0.85698 | 122.5998 | 50.0627 | 94.8039 | 12.4134 | 115.2372 | 61.2999 | 0.70284 | -0.044679 | 15.1358 | 0.063569
0.85698 | 122.5998 | 50.0627 | 94.8039 | 12.4134 | 115.2372 | 61.2999 | 0.7032 | -0.044711 | 15.128 | 0.063582
0.85813 | 122.6465 | 50.1848 | 94.6974 | 12.4022 | 115.1385 | 61.3233 | 0.70329 | -0.044775 | 15.1327 | 0.063665
0.85698 | 122.6483 | 50.1848 | 94.698 | 12.4191 | 115.1394 | 61.3242 | 0.70338 | -0.044838 | 15.1311 | 0.063747
0.85813 | 122.6708 | 50.1848 | 94.7055 | 12.405 | 115.1506 | 61.3354 | 0.70338 | -0.04487 | 15.1343 | 0.063792
0.85813 | 122.6708 | 50.2458 | 94.6445 | 12.405 | 115.0896 | 61.3354 | 0.70383 | -0.044934 | 15.1246 | 0.063842
0.85813 | 122.6951 | 50.2458 | 94.6526 | 12.4078 | 115.1017 | 61.3475 | 0.7041 | -0.04503 | 15.1222 | 0.063954
0.85813 | 122.6951 | 50.0627 | 94.8357 | 12.4078 | 115.2848 | 61.3475 | 0.7041 | -0.045094 | 15.1222 | 0.064044
0.85813 | 122.6951 | 50.2458 | 94.6526 | 12.4078 | 115.1017 | 61.3475 | 0.70419 | -0.045125 | 15.1203 | 0.064081
0.85813 | 122.7437 | 50.1848 | 94.7298 | 12.4135 | 115.187 | 61.3718 | 0.70455 | -0.045125 | 15.1195 | 0.064049
0.85936 | 122.7417 | 50.2458 | 94.6681 | 12.3955 | 115.1251 | 61.3709 | 0.70473 | -0.045189 | 15.1153 | 0.064123
0.85936 | 122.766 | 50.2458 | 94.6762 | 12.3984 | 115.1372 | 61.383 | 0.70482 | -0.045221 | 15.1168 | 0.06416
0.85936 | 122.766 | 50.3068 | 94.6152 | 12.3984 | 115.0762 | 61.383 | 0.70518 | -0.045381 | 15.1091 | 0.064353
0.85936 | 122.7903 | 50.3068 | 94.6233 | 12.4012 | 115.0884 | 61.3952 | 0.70527 | -0.045444 | 15.1106 | 0.064435
0.85936 | 122.7903 | 50.1848 | 94.7453 | 12.4012 | 115.2104 | 61.3952 | 0.70536 | -0.045476 | 15.1087 | 0.064472
0.86051 | 122.7885 | 50.1848 | 94.7447 | 12.3843 | 115.2094 | 61.3942 | 0.70572 | -0.045604 | 15.1007 | 0.06462
0.86051 | 122.8371 | 50.1848 | 94.7609 | 12.39 | 115.2337 | 61.4185 | 0.70572 | -0.045636 | 15.1076 | 0.064665
0.86051 | 122.8371 | 50.2458 | 94.6999 | 12.39 | 115.1727 | 61.4185 | 0.7059 | -0.045699 | 15.1037 | 0.064739
0.86051 | 122.8371 | 50.1848 | 94.7609 | 12.39 | 115.2337 | 61.4185 | 0.70617 | -0.045731 | 15.098 | 0.06476
0.86051 | 122.8371 | 50.1848 | 94.7609 | 12.39 | 115.2337 | 61.4185 | 0.70626 | -0.045795 | 15.096 | 0.064842
0.86051 | 122.8614 | 50.2458 | 94.708 | 12.3928 | 115.1849 | 61.4307 | 0.70635 | -0.045795 | 15.0975 | 0.064833
0.86051 | 122.8857 | 50.3678 | 94.5941 | 12.3956 | 115.075 | 61.4428 | 0.70653 | -0.045891 | 15.0971 | 0.064952
0.86174 | 122.908 | 50.3068 | 94.6625 | 12.3806 | 115.1472 | 61.454 | 0.70671 | -0.045955 | 15.0964 | 0.065026
0.86174 | 122.908 | 50.1238 | 95.8455 | 12.3806 | 116.3302 | 61.454 | 0.70698 | -0.045986 | 15.0907 | 0.065046
0.86174 | 122.908 | 50.3068 | 94.6625 | 12.3806 | 115.1472 | 61.454 | 0.70716 | -0.04605 | 15.0868 | 0.06512
0.86174 | 122.908 | 50.1848 | 94.7845 | 12.3806 | 115.2692 | 61.454 | 0.70725 | -0.046114 | 15.0849 | 0.065202
0.86174 | 122.908 | 50.1848 | 94.7845 | 12.3806 | 115.2692 | 61.454 | 0.70725 | -0.046146 | 15.0849 | 0.065247
0.86174 | 122.908 | 50.0627 | 94.9066 | 12.3806 | 115.3913 | 61.454 | 0.70761 | -0.04621 | 15.0772 | 0.065304
0.8629 | 122.9305 | 50.1848 | 94.792 | 12.3666 | 115.2804 | 61.4652 | 0.7077 | -0.046242 | 15.0785 | 0.06534
0.8629 | 122.9548 | 50.1848 | 94.8001 | 12.3694 | 115.2926 | 61.4774 | 0.70797 | -0.046305 | 15.0762 | 0.065406
0.8629 | 122.9791 | 50.0627 | 94.9303 | 12.3722 | 115.4268 | 61.4895 | 0.70833 | -0.046369 | 15.0719 | 0.065462
0.8629 | 123.0033 | 50.0018 | 94.9993 | 12.375 | 115.4999 | 61.5017 | 0.70833 | -0.046401 | 15.0754 | 0.065507
0.8629 | 123.0033 | 50.0018 | 94.9993 | 12.375 | 115.4999 | 61.5017 | 0.70842 | -0.046465 | 15.0734 | 0.065589
0.86405 | 123.0015 | 50.2458 | 94.7547 | 12.3583 | 115.255 | 61.5008 | 0.70869 | -0.046497 | 15.0674 | 0.065609
0.86405 | 123.0501 | 50.1848 | 94.8319 | 12.3639 | 115.3402 | 61.525 | 0.70869 | -0.04656 | 15.0743 | 0.065699
0.86405 | 123.0501 | 50.1848 | 94.8319 | 12.3639 | 115.3402 | 61.525 | 0.70896 | -0.046656 | 15.0685 | 0.065809
0.86405 | 123.0744 | 50.1238 | 94.901 | 12.3667 | 115.4134 | 61.5372 | 0.70923 | -0.04672 | 15.0662 | 0.065874
0.86405 | 123.0744 | 50.0018 | 95.023 | 12.3667 | 115.5354 | 61.5372 | 0.70941 | -0.046752 | 15.0624 | 0.065902
0.86405 | 123.123 | 50.1848 | 94.8562 | 12.3723 | 115.3767 | 61.5615 | 0.70959 | -0.046752 | 15.0654 | 0.065885
0.86405 | 123.1473 | 49.9407 | 95.1084 | 12.3752 | 115.6329 | 61.5736 | 0.70959 | -0.046816 | 15.0688 | 0.065975
0.86528 | 123.1453 | 49.9407 | 95.1077 | 12.3574 | 115.632 | 61.5727 | 0.70986 | -0.046911 | 15.0628 | 0.066085
0.86528 | 123.1453 | 50.0018 | 95.0466 | 12.3574 | 115.5709 | 61.5727 | 0.70995 | -0.046975 | 15.0609 | 0.066166
0.86528 | 123.1696 | 50.1848 | 94.8717 | 12.3602 | 115.4 | 61.5848 | 0.71004 | -0.046975 | 15.0624 | 0.066158
0.86528 | 123.1939 | 50.0018 | 95.0628 | 12.363 | 115.5951 | 61.5969 | 0.7104 | -0.047007 | 15.0582 | 0.066169
0.86643 | 123.2164 | 50.0627 | 95.0094 | 12.3491 | 115.5455 | 61.6082 | 0.7104 | -0.047135 | 15.0614 | 0.066349
0.86643 | 123.2406 | 50.1848 | 94.8954 | 12.3519 | 115.4355 | 61.6203 | 0.71086 | -0.047135 | 15.0553 | 0.066307
0.86643 | 123.2406 | 50.1238 | 94.9564 | 12.3519 | 115.4965 | 61.6203 | 0.71104 | -0.04723 | 15.0514 | 0.066424
0.86643 | 123.2406 | 50.3068 | 94.7734 | 12.3519 | 115.3135 | 61.6203 | 0.71113 | -0.04723 | 15.0495 | 0.066416
0.86643 | 123.2649 | 50.3068 | 94.7815 | 12.3547 | 115.3257 | 61.6325 | 0.71131 | -0.047262 | 15.0491 | 0.066444
0.86643 | 123.2892 | 50.1848 | 94.9116 | 12.3575 | 115.4598 | 61.6446 | 0.71149 | -0.047326 | 15.0487 | 0.066517
0.86766 | 123.2873 | 49.9407 | 95.1551 | 12.3398 | 115.7029 | 61.6436 | 0.71167 | -0.047326 | 15.0447 | 0.0665
0.86766 | 123.3116 | 49.9407 | 95.1632 | 12.3426 | 115.7151 | 61.6558 | 0.71185 | -0.04739 | 15.0442 | 0.066573
0.86766 | 123.3116 | 50.1848 | 94.9191 | 12.3426 | 115.471 | 61.6558 | 0.71185 | -0.047422 | 15.0442 | 0.066618
0.86766 | 123.3359 | 50.0627 | 95.0493 | 12.3454 | 115.6052 | 61.6679 | 0.71212 | -0.047485 | 15.042 | 0.066682
0.86766 | 123.3601 | 50.0627 | 95.0573 | 12.3482 | 115.6174 | 61.6801 | 0.7123 | -0.047517 | 15.0416 | 0.06671
0.86882 | 123.3826 | 49.8187 | 95.3088 | 12.3344 | 115.8726 | 61.6913 | 0.71257 | -0.047677 | 15.039 | 0.066908
0.86882 | 123.4069 | 50.1848 | 95.9508 | 12.3372 | 116.5186 | 61.7034 | 0.71329 | -0.047836 | 15.0272 | 0.067064
0.87004 | 123.4292 | 50.2458 | 94.8973 | 12.3224 | 115.4688 | 61.7146 | 0.71392 | -0.047932 | 15.0171 | 0.067139
0.87004 | 123.4535 | 49.9407 | 95.2105 | 12.3251 | 115.7861 | 61.7268 | 0.71392 | -0.048091 | 15.0205 | 0.067362
0.87004 | 123.4778 | 50.0627 | 95.0966 | 12.3279 | 115.6762 | 61.7389 | 0.71428 | -0.048155 | 15.0163 | 0.067418
0.87004 | 123.5507 | 49.9407 | 95.2429 | 12.3363 | 115.8346 | 61.7753 | 0.71446 | -0.048251 | 15.0227 | 0.067535
0.8712 | 123.5731 | 49.8796 | 95.3114 | 12.3225 | 115.907 | 61.7866 | 0.71464 | -0.048346 | 15.0221 | 0.067651
0.8712 | 123.5731 | 49.9407 | 95.2503 | 12.3225 | 115.8459 | 61.7866 | 0.71482 | -0.04841 | 15.0183 | 0.067724
0.8712 | 123.5731 | 50.0627 | 95.1283 | 12.3225 | 115.7239 | 61.7866 | 0.71509 | -0.048506 | 15.0126 | 0.067832
0.87242 | 123.5955 | 50.0018 | 95.1967 | 12.3078 | 115.7959 | 61.7977 | 0.71545 | -0.048538 | 15.0082 | 0.067842
0.87242 | 123.5955 | 50.0018 | 96.1967 | 12.3078 | 116.7959 | 61.7977 | 0.71527 | -0.048602 | 15.012 | 0.067949
0.87242 | 123.6198 | 50.0627 | 95.1439 | 12.3105 | 115.7472 | 61.8099 | 0.71572 | -0.048697 | 15.0059 | 0.068039
0.87242 | 123.6198 | 50.0018 | 96.2048 | 12.3105 | 116.8081 | 61.8099 | 0.71581 | -0.048697 | 15.004 | 0.068031
0.87242 | 123.644 | 50.2458 | 94.9689 | 12.3133 | 115.5762 | 61.822 | 0.71617 | -0.048857 | 14.9999 | 0.068219
0.87358 | 123.6665 | 50.1848 | 95.0374 | 12.2996 | 115.6485 | 61.8333 | 0.71635 | -0.048952 | 14.9992 | 0.068336
0.87242 | 123.7169 | 50.3068 | 94.9322 | 12.3217 | 115.5517 | 61.8585 | 0.71653 | -0.049112 | 15.0025 | 0.068541
0.87358 | 123.7394 | 50.3678 | 94.8787 | 12.308 | 115.5019 | 61.8697 | 0.71689 | -0.049176 | 14.9981 | 0.068596
0.87358 | 123.7636 | 50.1848 | 95.0697 | 12.3107 | 115.697 | 61.8818 | 0.71707 | -0.049303 | 14.9977 | 0.068756
0.87481 | 123.786 | 50.2458 | 95.0162 | 12.296 | 115.6472 | 61.893 | 0.71761 | -0.049526 | 14.9895 | 0.069016
0.87481 | 123.8103 | 50.0018 | 95.2683 | 12.2988 | 115.9033 | 61.9051 | 0.71779 | -0.049558 | 14.9891 | 0.069043
0.87481 | 123.8103 | 49.9407 | 95.3294 | 12.2988 | 115.9644 | 61.9051 | 0.71788 | -0.049622 | 14.9872 | 0.069123
0.87481 | 123.8588 | 50.0627 | 95.2236 | 12.3044 | 115.8667 | 61.9294 | 0.71842 | -0.049813 | 14.9827 | 0.069337
0.87596 | 123.857 | 50.0627 | 95.223 | 12.2879 | 115.8658 | 61.9285 | 0.71842 | -0.049877 | 14.9825 | 0.069426
0.87596 | 123.8813 | 50.0018 | 95.292 | 12.2907 | 115.9388 | 61.9406 | 0.71842 | -0.049973 | 14.9859 | 0.069559
0.87596 | 123.9056 | 50.1238 | 95.1781 | 12.2935 | 115.829 | 61.9528 | 0.71869 | -0.050037 | 14.9836 | 0.069622
0.87596 | 123.9056 | 50.1238 | 95.1781 | 12.2935 | 115.829 | 61.9528 | 0.71887 | -0.050196 | 14.9799 | 0.069826
0.87596 | 123.9299 | 50.1238 | 95.1862 | 12.2962 | 115.8411 | 61.9649 | 0.71896 | -0.050228 | 14.9813 | 0.069862
0.87596 | 123.9299 | 50.1238 | 95.1862 | 12.2962 | 115.8411 | 61.9649 | 0.71932 | -0.050228 | 14.9738 | 0.069827
0.87596 | 123.9542 | 50.0018 | 95.3163 | 12.299 | 115.9753 | 61.9771 | 0.71959 | -0.050292 | 14.9716 | 0.069889
0.87719 | 123.9522 | 50.0627 | 95.2547 | 12.2816 | 115.9134 | 61.9761 | 0.71959 | -0.050324 | 14.9713 | 0.069933
0.87719 | 123.9765 | 50.1848 | 95.1407 | 12.2844 | 115.8034 | 61.9882 | 0.71986 | -0.050451 | 14.9691 | 0.070084
0.87719 | 123.9765 | 50.0018 | 95.3237 | 12.2844 | 115.9864 | 61.9882 | 0.71986 | -0.050547 | 14.9691 | 0.070217
0.87719 | 124.0008 | 50.2458 | 95.0878 | 12.2871 | 115.7546 | 62.0004 | 0.72013 | -0.050579 | 14.9668 | 0.070235
0.87719 | 124.0008 | 50.1848 | 95.1488 | 12.2871 | 115.8156 | 62.0004 | 0.7204 | -0.050643 | 14.9612 | 0.070297
0.87719 | 124.0494 | 50.2458 | 95.104 | 12.2927 | 115.7789 | 62.0247 | 0.7204 | -0.050706 | 14.968 | 0.070386
0.87834 | 124.0475 | 50.0018 | 95.3474 | 12.2763 | 116.022 | 62.0238 | 0.72085 | -0.050802 | 14.9584 | 0.070475
0.87834 | 124.0475 | 50.3068 | 95.0424 | 12.2763 | 115.717 | 62.0238 | 0.72085 | -0.050898 | 14.9584 | 0.070607
0.87834 | 124.0718 | 50.1848 | 95.1725 | 12.279 | 115.8511 | 62.0359 | 0.72103 | -0.050961 | 14.958 | 0.070678
0.87834 | 124.0961 | 50.1848 | 95.1806 | 12.2818 | 115.8632 | 62.048 | 0.72112 | -0.050993 | 14.9595 | 0.070714
0.87957 | 124.1184 | 50.1848 | 95.188 | 12.2672 | 115.8744 | 62.0592 | 0.72139 | -0.051153 | 14.957 | 0.070908
0.87957 | 124.1427 | 50.0627 | 95.3182 | 12.27 | 116.0087 | 62.0714 | 0.72158 | -0.051217 | 14.9566 | 0.070979
0.87957 | 124.1427 | 50.1848 | 95.1961 | 12.27 | 115.8866 | 62.0714 | 0.72176 | -0.051248 | 14.9529 | 0.071005
0.87957 | 124.167 | 50.3678 | 95.0212 | 12.2727 | 115.7157 | 62.0835 | 0.72184 | -0.051312 | 14.9544 | 0.071085
0.87957 | 124.1913 | 50.1848 | 95.2123 | 12.2755 | 115.9108 | 62.0956 | 0.72221 | -0.051344 | 14.9503 | 0.071094
0.87957 | 124.2156 | 50.1238 | 95.2814 | 12.2783 | 115.984 | 62.1078 | 0.7223 | -0.051408 | 14.9518 | 0.071173
0.88073 | 124.2137 | 50.1238 | 95.2808 | 12.262 | 115.9831 | 62.1069 | 0.72257 | -0.051567 | 14.9459 | 0.071367
0.88073 | 124.2866 | 50.0627 | 95.3662 | 12.2702 | 116.0806 | 62.1433 | 0.72266 | -0.051599 | 14.9541 | 0.071402
0.88073 | 124.3109 | 50.2458 | 95.1912 | 12.273 | 115.9096 | 62.1554 | 0.72284 | -0.051599 | 14.9538 | 0.071384
0.88073 | 124.3109 | 50.3678 | 95.0692 | 12.273 | 115.7876 | 62.1554 | 0.7232 | -0.051727 | 14.9463 | 0.071525
0.88073 | 124.3594 | 50.0627 | 95.3904 | 12.2785 | 116.117 | 62.1797 | 0.72329 | -0.051759 | 14.9512 | 0.071561
0.88073 | 124.3594 | 50.0018 | 95.4513 | 12.2785 | 116.1779 | 62.1797 | 0.72347 | -0.051822 | 14.9475 | 0.071631
0.88188 | 124.3819 | 50.1238 | 95.3368 | 12.265 | 116.0671 | 62.1909 | 0.72383 | -0.051982 | 14.9431 | 0.071815
0.88188 | 124.3819 | 50.1238 | 95.3368 | 12.265 | 116.0671 | 62.1909 | 0.72383 | -0.051982 | 14.9431 | 0.071815
0.88188 | 124.4062 | 50.1238 | 95.3449 | 12.2677 | 116.0793 | 62.2031 | 0.72401 | -0.052078 | 14.9428 | 0.07193
0.88188 | 124.4547 | 50.0627 | 95.4222 | 12.2732 | 116.1647 | 62.2274 | 0.72419 | -0.052173 | 14.9458 | 0.072044
0.88188 | 124.479 | 50.0018 | 95.4912 | 12.276 | 116.2377 | 62.2395 | 0.72428 | -0.052109 | 14.9472 | 0.071947
0.88311 | 124.4771 | 50.3678 | 95.1246 | 12.2587 | 115.8707 | 62.2385 | 0.72464 | -0.052237 | 14.9395 | 0.072087
0.88311 | 124.5256 | 50.2458 | 95.2627 | 12.2642 | 116.017 | 62.2628 | 0.72464 | -0.052237 | 14.9462 | 0.072087
0.88311 | 124.5256 | 50.3678 | 95.1407 | 12.2642 | 115.895 | 62.2628 | 0.725 | -0.052269 | 14.9388 | 0.072095
0.88311 | 124.5499 | 50.1238 | 95.3928 | 12.2669 | 116.1512 | 62.275 | 0.72518 | -0.052365 | 14.9385 | 0.072209
0.88311 | 124.5742 | 50.3678 | 95.1569 | 12.2697 | 115.9193 | 62.2871 | 0.72536 | -0.052428 | 14.9381 | 0.072279
0.88426 | 124.5481 | 50.1848 | 95.3312 | 12.2507 | 116.0892 | 62.274 | 0.72554 | -0.052492 | 14.9308 | 0.072349
0.88426 | 124.5966 | 50.3678 | 95.1644 | 12.2562 | 115.9305 | 62.2983 | 0.72554 | -0.052524 | 14.9375 | 0.072393
0.88426 | 124.6209 | 50.3678 | 95.1725 | 12.259 | 115.9427 | 62.3105 | 0.72608 | -0.05262 | 14.9297 | 0.072471
0.88426 | 124.6695 | 50.3068 | 95.2497 | 12.2644 | 116.0279 | 62.3347 | 0.72662 | -0.052779 | 14.9253 | 0.072637
0.88549 | 124.7161 | 50.3678 | 95.2042 | 12.2527 | 115.9902 | 62.358 | 0.7268 | -0.052843 | 14.928 | 0.072706
0.88549 | 124.7404 | 50.3068 | 95.2733 | 12.2555 | 116.0634 | 62.3702 | 0.72707 | -0.053002 | 14.9258 | 0.072899
0.88549 | 124.7889 | 50.1848 | 95.4115 | 12.2609 | 116.2097 | 62.3945 | 0.72734 | -0.053098 | 14.9269 | 0.073003
0.88549 | 124.8132 | 50.1848 | 95.4196 | 12.2637 | 116.2218 | 62.4066 | 0.7277 | -0.053098 | 14.9229 | 0.072967
0.88664 | 124.8357 | 50.0018 | 95.6101 | 12.2502 | 116.416 | 62.4178 | 0.7277 | -0.053194 | 14.9259 | 0.073099
0.88664 | 124.8842 | 50.2458 | 95.3823 | 12.2557 | 116.1963 | 62.4421 | 0.72815 | -0.053194 | 14.9234 | 0.073053
0.88787 | 124.9066 | 50.2458 | 95.3897 | 12.2413 | 116.2075 | 62.4533 | 0.72851 | -0.053353 | 14.9191 | 0.073236
0.88787 | 124.9308 | 50.1848 | 95.4588 | 12.244 | 116.2806 | 62.4654 | 0.72869 | -0.053449 | 14.9187 | 0.073349
0.88787 | 124.9794 | 50.0627 | 95.5971 | 12.2495 | 116.427 | 62.4897 | 0.72905 | -0.053545 | 14.918 | 0.073444
0.88787 | 125.0037 | 50.1238 | 95.5441 | 12.2522 | 116.378 | 62.5018 | 0.72923 | -0.053704 | 14.9176 | 0.073645
0.88903 | 125.0747 | 50.0627 | 95.6289 | 12.2443 | 116.4746 | 62.5373 | 0.72968 | -0.0538 | 14.9182 | 0.07373
0.88903 | 125.099 | 50.1238 | 95.5759 | 12.247 | 116.4257 | 62.5495 | 0.73004 | -0.053895 | 14.9141 | 0.073825
0.88903 | 125.1475 | 50.2458 | 95.47 | 12.2525 | 116.328 | 62.5738 | 0.73031 | -0.053959 | 14.9153 | 0.073885
0.89025 | 125.1699 | 50.0627 | 95.6606 | 12.2381 | 116.5222 | 62.5849 | 0.73067 | -0.054055 | 14.911 | 0.07398
0.89025 | 125.1941 | 50.1238 | 95.6076 | 12.2408 | 116.4733 | 62.5971 | 0.73094 | -0.054214 | 14.9088 | 0.07417
0.89141 | 125.2409 | 50.0627 | 95.6843 | 12.2302 | 116.5577 | 62.6204 | 0.73157 | -0.05431 | 14.9023 | 0.074237
0.89141 | 125.2894 | 50.1238 | 95.6393 | 12.2357 | 116.5209 | 62.6447 | 0.73157 | -0.054406 | 14.9089 | 0.074368
0.89141 | 125.2894 | 50.0018 | 95.7613 | 12.2357 | 116.6429 | 62.6447 | 0.73202 | -0.054565 | 14.8998 | 0.07454
0.89141 | 125.3137 | 50.0018 | 95.7694 | 12.2384 | 116.6551 | 62.6569 | 0.73238 | -0.054629 | 14.8958 | 0.07459
0.89264 | 125.3117 | 49.7576 | 96.013 | 12.2213 | 116.8983 | 62.6559 | 0.73274 | -0.054756 | 14.8882 | 0.074728
0.89264 | 125.3603 | 50.0018 | 95.785 | 12.2268 | 116.6784 | 62.6802 | 0.73328 | -0.054916 | 14.8838 | 0.07489
0.89264 | 125.336 | 50.0627 | 95.716 | 12.2241 | 116.6053 | 62.668 | 0.73328 | -0.05498 | 14.8805 | 0.074977
0.89264 | 125.3603 | 49.9407 | 96.8461 | 12.2268 | 117.7395 | 62.6802 | 0.73355 | -0.055075 | 14.8783 | 0.07508
0.89379 | 125.4313 | 50.1848 | 95.6256 | 12.2189 | 116.5308 | 62.7156 | 0.73392 | -0.055139 | 14.8807 | 0.07513
0.89379 | 125.4556 | 50.1848 | 95.6337 | 12.2216 | 116.543 | 62.7278 | 0.7341 | -0.055267 | 14.8804 | 0.075285
0.89502 | 125.4536 | 50.0627 | 95.7552 | 12.2047 | 116.6641 | 62.7268 | 0.73446 | -0.055394 | 14.8728 | 0.075422
0.89502 | 125.5022 | 50.1848 | 95.6493 | 12.2101 | 116.5663 | 62.7511 | 0.73482 | -0.05549 | 14.8721 | 0.075515
0.89502 | 125.5265 | 50.1238 | 95.7184 | 12.2128 | 116.6394 | 62.7632 | 0.73536 | -0.055586 | 14.8645 | 0.07559
0.89502 | 125.5507 | 50.0627 | 95.7875 | 12.2155 | 116.7127 | 62.7754 | 0.73554 | -0.055745 | 14.8641 | 0.075788
0.89617 | 125.5974 | 50.1848 | 95.681 | 12.205 | 116.6139 | 62.7987 | 0.73581 | -0.055841 | 14.865 | 0.07589
0.89617 | 125.6217 | 50.1848 | 95.6891 | 12.2077 | 116.6261 | 62.8109 | 0.73617 | -0.055936 | 14.861 | 0.075983
0.89617 | 125.6217 | 50.1848 | 95.6891 | 12.2077 | 116.6261 | 62.8109 | 0.73635 | -0.056032 | 14.8574 | 0.076095
0.8974 | 125.6198 | 50.2458 | 95.6275 | 12.1908 | 116.5641 | 62.8099 | 0.73662 | -0.05616 | 14.8517 | 0.07624
0.8974 | 125.644 | 50.1238 | 95.7575 | 12.1935 | 116.6982 | 62.822 | 0.73707 | -0.056287 | 14.8459 | 0.076366
0.8974 | 125.644 | 50.1848 | 95.6965 | 12.1935 | 116.6372 | 62.822 | 0.73725 | -0.056415 | 14.8423 | 0.076521
0.89856 | 125.6665 | 49.9407 | 95.9481 | 12.1803 | 116.8925 | 62.8332 | 0.73761 | -0.056542 | 14.8381 | 0.076656
0.89856 | 125.6907 | 50.1238 | 95.7731 | 12.183 | 116.7216 | 62.8454 | 0.73815 | -0.056766 | 14.8305 | 0.076903
0.89856 | 125.7393 | 50.1238 | 95.7893 | 12.1884 | 116.7458 | 62.8696 | 0.73833 | -0.056861 | 14.8335 | 0.077013
0.89971 | 125.7617 | 50.2458 | 95.6748 | 12.1753 | 116.6351 | 62.8809 | 0.7386 | -0.056957 | 14.8311 | 0.077115
0.89971 | 125.7617 | 50.2458 | 95.6748 | 12.1753 | 116.6351 | 62.8809 | 0.73887 | -0.057116 | 14.8256 | 0.077302
0.89971 | 125.8103 | 50.2458 | 95.691 | 12.1807 | 116.6593 | 62.9051 | 0.73914 | -0.057212 | 14.8268 | 0.077403
0.90094 | 125.8569 | 50.1848 | 95.7675 | 12.1692 | 116.7436 | 62.9284 | 0.73959 | -0.057371 | 14.8241 | 0.077572
0.90094 | 125.8811 | 50.1848 | 95.7756 | 12.1719 | 116.7558 | 62.9406 | 0.73986 | -0.057531 | 14.8219 | 0.077759
0.90094 | 125.9054 | 50.1848 | 95.7837 | 12.1746 | 116.7679 | 62.9527 | 0.74004 | -0.057563 | 14.8216 | 0.077783
0.90209 | 125.9279 | 50.2458 | 95.7302 | 12.1615 | 116.7181 | 62.9639 | 0.74049 | -0.05769 | 14.8156 | 0.077908
0.90209 | 125.9279 | 50.4288 | 95.5472 | 12.1615 | 116.5351 | 62.9639 | 0.74094 | -0.057818 | 14.8066 | 0.078033
0.90209 | 125.9764 | 50.2458 | 95.7463 | 12.1669 | 116.7424 | 62.9882 | 0.74112 | -0.057977 | 14.8096 | 0.078229
0.90332 | 125.9744 | 50.1848 | 95.8067 | 12.1502 | 116.8024 | 62.9872 | 0.74148 | -0.058073 | 14.8021 | 0.07832
0.90332 | 125.9744 | 50.2458 | 95.7457 | 12.1502 | 116.7414 | 62.9872 | 0.74157 | -0.058201 | 14.8003 | 0.078483
0.90332 | 125.9987 | 50.1238 | 95.8758 | 12.1529 | 116.8756 | 62.9994 | 0.74202 | -0.058328 | 14.7946 | 0.078607
0.90447 | 126.0211 | 50.3068 | 95.7002 | 12.1398 | 116.7038 | 63.0106 | 0.74247 | -0.058488 | 14.7886 | 0.078774
0.90447 | 126.0211 | 50.4288 | 96.5782 | 12.1398 | 117.5818 | 63.0106 | 0.74274 | -0.058583 | 14.7832 | 0.078874
0.90447 | 126.0697 | 50.2458 | 95.7774 | 12.1452 | 116.789 | 63.0348 | 0.74283 | -0.058647 | 14.788 | 0.078951
0.9057 | 126.0677 | 50.2458 | 95.7768 | 12.1285 | 116.7881 | 63.0339 | 0.74346 | -0.058807 | 14.7752 | 0.079098
0.9057 | 126.0434 | 50.1238 | 95.8907 | 12.1258 | 116.8979 | 63.0217 | 0.74391 | -0.058966 | 14.763 | 0.079265
0.9057 | 126.092 | 50.2458 | 95.7849 | 12.1312 | 116.8002 | 63.046 | 0.74409 | -0.059062 | 14.7659 | 0.079374
0.9057 | 126.092 | 50.3068 | 95.7239 | 12.1312 | 116.7392 | 63.046 | 0.74445 | -0.059157 | 14.7588 | 0.079464
0.90686 | 126.0901 | 50.2458 | 95.7842 | 12.1155 | 116.7993 | 63.0451 | 0.74491 | -0.059317 | 14.7496 | 0.07963
0.90686 | 126.0901 | 50.2458 | 95.7842 | 12.1155 | 116.7993 | 63.0451 | 0.74518 | -0.059476 | 14.7443 | 0.079815
0.90686 | 126.0901 | 50.4288 | 95.6012 | 12.1155 | 116.6163 | 63.0451 | 0.74527 | -0.059508 | 14.7425 | 0.079848
0.90808 | 126.0882 | 50.1238 | 95.9056 | 12.0989 | 116.9203 | 63.0441 | 0.74563 | -0.059604 | 14.7351 | 0.079938
0.90808 | 126.0882 | 50.3068 | 95.7226 | 12.0989 | 116.7373 | 63.0441 | 0.74599 | -0.059731 | 14.728 | 0.08007
0.90808 | 126.0882 | 50.3068 | 95.7226 | 12.0989 | 116.7373 | 63.0441 | 0.74617 | -0.059827 | 14.7244 | 0.080179
0.90924 | 126.1106 | 50.0018 | 96.0351 | 12.086 | 117.0535 | 63.0553 | 0.74662 | -0.059923 | 14.7185 | 0.080259
0.90924 | 126.1348 | 50.3068 | 95.7381 | 12.0887 | 116.7606 | 63.0674 | 0.74689 | -0.060018 | 14.7165 | 0.080358
0.90924 | 126.1591 | 50.3068 | 95.7462 | 12.0914 | 116.7728 | 63.0796 | 0.74707 | -0.060178 | 14.7162 | 0.080552
0.91162 | 126.1796 | 50.4898 | 95.5701 | 12.062 | 116.6 | 63.0898 | 0.74725 | -0.060178 | 14.7153 | 0.080533
0.91162 | 126.1796 | 50.2458 | 95.8141 | 12.062 | 116.844 | 63.0898 | 0.74761 | -0.060242 | 14.7082 | 0.080579
0.91162 | 126.2038 | 50.3068 | 95.7611 | 12.0647 | 116.7951 | 63.1019 | 0.74788 | -0.060274 | 14.7062 | 0.080593
0.91162 | 126.2281 | 50.3678 | 95.7082 | 12.0674 | 116.7463 | 63.1141 | 0.74788 | -0.060337 | 14.7094 | 0.080678
0.91285 | 126.2504 | 50.4288 | 95.6547 | 12.0536 | 116.6964 | 63.1252 | 0.74824 | -0.060433 | 14.7053 | 0.080767
0.91285 | 126.2504 | 50.5508 | 95.5327 | 12.0536 | 116.5744 | 63.1252 | 0.7486 | -0.060497 | 14.6982 | 0.080813
0.91285 | 126.2747 | 50.3068 | 95.7848 | 12.0562 | 116.8305 | 63.1373 | 0.74896 | -0.060624 | 14.6944 | 0.080945
0.91285 | 126.299 | 50.5508 | 95.5489 | 12.0589 | 116.5987 | 63.1495 | 0.74914 | -0.060624 | 14.6941 | 0.080925
0.91285 | 126.2747 | 50.6119 | 95.4797 | 12.0562 | 116.5254 | 63.1373 | 0.7495 | -0.060784 | 14.6838 | 0.081099
0.914 | 126.2728 | 50.4288 | 95.6621 | 12.0408 | 116.7076 | 63.1364 | 0.74986 | -0.060848 | 14.6765 | 0.081145
0.914 | 126.2971 | 50.4288 | 95.6702 | 12.0435 | 116.7198 | 63.1486 | 0.75004 | -0.060943 | 14.6762 | 0.081253
0.914 | 126.2971 | 50.4288 | 95.6702 | 12.0435 | 116.7198 | 63.1486 | 0.75013 | -0.061039 | 14.6745 | 0.081371
0.91523 | 126.3194 | 50.3678 | 95.7387 | 12.0297 | 116.7919 | 63.1597 | 0.75049 | -0.061103 | 14.6704 | 0.081417
0.91523 | 126.3194 | 50.3678 | 95.7387 | 12.0297 | 116.7919 | 63.1597 | 0.75076 | -0.061262 | 14.6651 | 0.0816
0.91523 | 126.2951 | 50.4898 | 95.6086 | 12.0271 | 116.6578 | 63.1476 | 0.75103 | -0.061294 | 14.6566 | 0.081613
0.91523 | 126.3194 | 50.3678 | 95.7387 | 12.0297 | 116.7919 | 63.1597 | 0.7513 | -0.06139 | 14.6546 | 0.081711
0.91638 | 126.3175 | 50.4898 | 95.616 | 12.0144 | 116.669 | 63.1588 | 0.75157 | -0.06139 | 14.649 | 0.081682
0.91638 | 126.3418 | 50.3068 | 95.8071 | 12.017 | 116.8641 | 63.1709 | 0.75193 | -0.061517 | 14.6453 | 0.081812
0.91638 | 126.3418 | 50.4898 | 95.6241 | 12.017 | 116.6811 | 63.1709 | 0.75229 | -0.061645 | 14.6382 | 0.081943
0.91638 | 126.3418 | 50.4898 | 95.6241 | 12.017 | 116.6811 | 63.1709 | 0.75247 | -0.061709 | 14.6347 | 0.082008
0.91754 | 126.34 | 50.4288 | 95.6845 | 12.0017 | 116.7412 | 63.17 | 0.75274 | -0.061772 | 14.6292 | 0.082063
0.91754 | 126.34 | 50.5508 | 95.5625 | 12.0017 | 116.6192 | 63.17 | 0.75283 | -0.061868 | 14.6275 | 0.08218
0.91754 | 126.34 | 50.4898 | 95.6235 | 12.0017 | 116.6802 | 63.17 | 0.75319 | -0.061964 | 14.6205 | 0.082268
0.91754 | 126.3642 | 50.5508 | 95.5706 | 12.0043 | 116.6313 | 63.1821 | 0.75346 | -0.062059 | 14.6185 | 0.082366
0.91877 | 126.3622 | 50.4288 | 95.6919 | 11.9881 | 116.7523 | 63.1811 | 0.75373 | -0.062123 | 14.613 | 0.082421
0.91877 | 126.3865 | 50.2458 | 95.883 | 11.9907 | 116.9475 | 63.1933 | 0.75418 | -0.062219 | 14.6075 | 0.082498
0.91877 | 126.3865 | 50.4898 | 95.639 | 11.9907 | 116.7035 | 63.1933 | 0.75445 | -0.062315 | 14.6022 | 0.082596
0.91992 | 126.3847 | 50.3068 | 95.8214 | 11.9755 | 116.8855 | 63.1923 | 0.75445 | -0.062378 | 14.602 | 0.08268
0.91992 | 126.3847 | 50.0018 | 96.1264 | 11.9755 | 117.1905 | 63.1923 | 0.7549 | -0.06241 | 14.5933 | 0.082673
0.91992 | 126.3847 | 50.4288 | 95.6994 | 11.9755 | 116.7635 | 63.1923 | 0.75517 | -0.06257 | 14.588 | 0.082855
0.91992 | 126.4089 | 50.4898 | 95.6465 | 11.9781 | 116.7147 | 63.2045 | 0.75544 | -0.062665 | 14.586 | 0.082952
0.92115 | 126.407 | 50.3068 | 95.8289 | 11.9619 | 116.8967 | 63.2035 | 0.75562 | -0.062729 | 14.5823 | 0.083016
0.92115 | 126.407 | 50.1848 | 95.9509 | 11.9619 | 117.0187 | 63.2035 | 0.75598 | -0.062793 | 14.5753 | 0.083061
0.92115 | 126.407 | 50.4288 | 95.7069 | 11.9619 | 116.7747 | 63.2035 | 0.75617 | -0.062889 | 14.5719 | 0.083168
0.92115 | 126.4312 | 50.5508 | 95.5929 | 11.9646 | 116.6648 | 63.2156 | 0.75635 | -0.06292 | 14.5716 | 0.08319
0.9223 | 126.4294 | 50.3068 | 95.8363 | 11.9494 | 116.9079 | 63.2147 | 0.75653 | -0.063048 | 14.5679 | 0.083339
0.9223 | 126.4536 | 50.1848 | 95.9664 | 11.952 | 117.042 | 63.2268 | 0.75689 | -0.06308 | 14.5642 | 0.083341
0.9223 | 126.4536 | 50.3678 | 95.7834 | 11.952 | 116.859 | 63.2268 | 0.75725 | -0.063239 | 14.5572 | 0.083512
0.9223 | 126.4779 | 50.0627 | 96.0966 | 11.9547 | 117.1763 | 63.239 | 0.75734 | -0.063303 | 14.5587 | 0.083587
0.92353 | 126.4759 | 50.2458 | 95.9128 | 11.9386 | 116.9922 | 63.238 | 0.75761 | -0.063399 | 14.5532 | 0.083683
0.92353 | 126.4759 | 50.0018 | 97.1568 | 11.9386 | 118.2362 | 63.238 | 0.75788 | -0.063494 | 14.5481 | 0.083779
0.92353 | 126.4759 | 50.1848 | 95.9738 | 11.9386 | 117.0532 | 63.238 | 0.75806 | -0.063558 | 14.5446 | 0.083844
0.92353 | 126.4759 | 50.1238 | 96.0348 | 11.9386 | 117.1142 | 63.238 | 0.75824 | -0.063654 | 14.5411 | 0.08395
0.92353 | 126.4759 | 50.3068 | 95.8518 | 11.9386 | 116.9312 | 63.238 | 0.75842 | -0.063686 | 14.5377 | 0.083972
0.92469 | 126.4983 | 50.3068 | 95.8593 | 11.9261 | 116.9424 | 63.2492 | 0.75896 | -0.063813 | 14.5303 | 0.08408
0.92469 | 126.4983 | 50.3068 | 95.8593 | 11.9261 | 116.9424 | 63.2492 | 0.75905 | -0.063909 | 14.5286 | 0.084196
0.92469 | 126.4983 | 50.2458 | 95.9203 | 11.9261 | 117.0034 | 63.2492 | 0.75932 | -0.063909 | 14.5234 | 0.084166
0.92591 | 126.4964 | 50.3678 | 95.7977 | 11.9101 | 116.8804 | 63.2482 | 0.75932 | -0.064005 | 14.5231 | 0.084292
0.92591 | 126.5206 | 50.3068 | 95.8667 | 11.9127 | 116.9535 | 63.2603 | 0.75986 | -0.064069 | 14.516 | 0.084316
0.92591 | 126.5206 | 50.2458 | 95.9277 | 11.9127 | 117.0145 | 63.2603 | 0.76022 | -0.0641 | 14.5091 | 0.084318
0.92591 | 126.5206 | 50.3068 | 95.8667 | 11.9127 | 116.9535 | 63.2603 | 0.7604 | -0.064196 | 14.5057 | 0.084424
0.92707 | 126.5673 | 50.3068 | 95.8823 | 11.9029 | 116.9769 | 63.2837 | 0.76058 | -0.06426 | 14.5084 | 0.084488
0.92707 | 126.5673 | 50.4288 | 95.7603 | 11.9029 | 116.8549 | 63.2837 | 0.76058 | -0.064356 | 14.5084 | 0.084614
0.92707 | 126.5916 | 50.3678 | 95.8294 | 11.9055 | 116.928 | 63.2958 | 0.76103 | -0.064419 | 14.503 | 0.084648
0.92707 | 126.6159 | 50.4898 | 95.7155 | 11.9081 | 116.8181 | 63.3079 | 0.76121 | -0.064451 | 14.5027 | 0.084669
0.92707 | 126.6401 | 50.4288 | 95.7846 | 11.9107 | 116.8913 | 63.3201 | 0.76148 | -0.064579 | 14.5008 | 0.084807
0.9283 | 126.6381 | 50.1848 | 96.0279 | 11.8948 | 117.1343 | 63.3191 | 0.76148 | -0.064515 | 14.5005 | 0.084723
0.9283 | 126.6624 | 50.3068 | 96.914 | 11.8974 | 118.0244 | 63.3312 | 0.76175 | -0.064611 | 14.4986 | 0.084819
0.9283 | 126.711 | 50.2458 | 95.9912 | 11.9026 | 117.1097 | 63.3555 | 0.76175 | -0.064611 | 14.505 | 0.084819
0.9283 | 126.711 | 50.3068 | 95.9302 | 11.9026 | 117.0487 | 63.3555 | 0.76193 | -0.064674 | 14.5015 | 0.084882
0.9283 | 126.7352 | 50.2458 | 95.9993 | 11.9052 | 117.1218 | 63.3676 | 0.76202 | -0.064706 | 14.503 | 0.084914
0.92945 | 126.7334 | 50.3068 | 95.9377 | 11.8902 | 117.0599 | 63.3667 | 0.76229 | -0.064706 | 14.4976 | 0.084884
0.92945 | 126.7334 | 50.2458 | 95.9987 | 11.8902 | 117.1209 | 63.3667 | 0.76229 | -0.064834 | 14.4976 | 0.085051
0.92945 | 126.7576 | 50.3068 | 95.9457 | 11.8928 | 117.072 | 63.3788 | 0.76247 | -0.064866 | 14.4974 | 0.085073
0.92945 | 126.7576 | 50.3678 | 95.8847 | 11.8928 | 117.011 | 63.3788 | 0.76265 | -0.06493 | 14.4939 | 0.085137
0.92945 | 126.7819 | 50.2458 | 96.0148 | 11.8955 | 117.1452 | 63.391 | 0.76283 | -0.06493 | 14.4937 | 0.085117
0.92945 | 126.8062 | 50.4288 | 95.8399 | 11.8981 | 116.9743 | 63.4031 | 0.76301 | -0.065025 | 14.4934 | 0.085222
0.92945 | 126.8062 | 50.3678 | 96.9009 | 11.8981 | 118.0353 | 63.4031 | 0.76301 | -0.065089 | 14.4934 | 0.085305
0.93068 | 126.8285 | 50.3678 | 95.9084 | 11.8848 | 117.0464 | 63.4142 | 0.76337 | -0.065121 | 14.4895 | 0.085307
0.93068 | 126.8527 | 50.3068 | 95.9774 | 11.8874 | 117.1196 | 63.4264 | 0.76337 | -0.065121 | 14.4927 | 0.085307
0.93068 | 126.877 | 50.3068 | 95.9855 | 11.89 | 117.1317 | 63.4385 | 0.76337 | -0.065185 | 14.4959 | 0.085391
0.93068 | 126.9013 | 50.3678 | 95.9326 | 11.8926 | 117.0828 | 63.4506 | 0.76355 | -0.065217 | 14.4956 | 0.085412
0.93068 | 126.9013 | 50.3068 | 95.9936 | 11.8926 | 117.1438 | 63.4506 | 0.76373 | -0.065185 | 14.4922 | 0.08535
0.93068 | 126.9498 | 50.2458 | 96.0708 | 11.8978 | 117.2291 | 63.4749 | 0.76373 | -0.065217 | 14.4986 | 0.085392
0.93068 | 126.9741 | 50.1848 | 96.1399 | 11.9004 | 117.3023 | 63.4871 | 0.764 | -0.065344 | 14.4966 | 0.085529
0.93183 | 126.9722 | 50.2458 | 96.0783 | 11.8855 | 117.2403 | 63.4861 | 0.76418 | -0.065376 | 14.493 | 0.08555
0.93183 | 126.9965 | 50.3068 | 96.0254 | 11.8881 | 117.1915 | 63.4983 | 0.76445 | -0.065376 | 14.491 | 0.08552
0.93183 | 126.9965 | 50.3678 | 95.9644 | 11.8881 | 117.1305 | 63.4983 | 0.76445 | -0.065376 | 14.491 | 0.08552
0.93183 | 127.0451 | 50.3678 | 95.9806 | 11.8933 | 117.1547 | 63.5225 | 0.76472 | -0.06544 | 14.4923 | 0.085573
0.93183 | 127.0693 | 50.4288 | 95.9276 | 11.8959 | 117.1059 | 63.5347 | 0.76454 | -0.065599 | 14.4988 | 0.085802
0.93183 | 127.0693 | 50.4288 | 95.9276 | 11.8959 | 117.1059 | 63.5347 | 0.7649 | -0.065631 | 14.492 | 0.085803
0.93299 | 127.0917 | 50.4898 | 95.8741 | 11.8836 | 117.0561 | 63.5459 | 0.76508 | -0.065631 | 14.4915 | 0.085783
0.93299 | 127.1403 | 50.5508 | 95.8293 | 11.8888 | 117.0193 | 63.5701 | 0.76526 | -0.065695 | 14.4945 | 0.085846
0.93299 | 127.1403 | 50.5508 | 95.8293 | 11.8888 | 117.0193 | 63.5701 | 0.76526 | -0.065791 | 14.4945 | 0.085971
0.93299 | 127.1645 | 50.3068 | 96.0814 | 11.8914 | 117.2755 | 63.5823 | 0.76535 | -0.065886 | 14.4959 | 0.086086
0.93421 | 127.1868 | 50.4288 | 95.9668 | 11.8781 | 117.1646 | 63.5934 | 0.76562 | -0.06595 | 14.4937 | 0.086139
0.93421 | 127.2111 | 50.4898 | 95.9139 | 11.8807 | 117.1157 | 63.6055 | 0.76589 | -0.065982 | 14.4918 | 0.08615
0.93421 | 127.2111 | 50.4288 | 95.9749 | 11.8807 | 117.1767 | 63.6055 | 0.76589 | -0.06611 | 14.4918 | 0.086317
0.93421 | 127.2354 | 50.3068 | 96.105 | 11.8833 | 117.3109 | 63.6177 | 0.76598 | -0.06611 | 14.4932 | 0.086307
0.93421 | 127.2839 | 50.3068 | 96.1212 | 11.8885 | 117.3352 | 63.642 | 0.76616 | -0.066205 | 14.4962 | 0.086411
0.93421 | 127.3082 | 50.1848 | 96.2513 | 11.8911 | 117.4693 | 63.6541 | 0.76643 | -0.066141 | 14.4942 | 0.086298
0.93421 | 127.3325 | 50.2458 | 96.1984 | 11.8937 | 117.4204 | 63.6662 | 0.76661 | -0.066237 | 14.494 | 0.086402
0.93537 | 127.3791 | 50.1848 | 96.2749 | 11.884 | 117.5048 | 63.6896 | 0.76688 | -0.066237 | 14.495 | 0.086372
0.93537 | 127.4034 | 50.3068 | 96.161 | 11.8866 | 117.3949 | 63.7017 | 0.76688 | -0.066333 | 14.4981 | 0.086496
0.93537 | 127.4519 | 50.1848 | 96.2992 | 11.8918 | 117.5412 | 63.726 | 0.76733 | -0.066397 | 14.4959 | 0.086529
0.93537 | 127.4762 | 50.1848 | 96.3073 | 11.8944 | 117.5533 | 63.7381 | 0.76733 | -0.066492 | 14.4991 | 0.086653
0.93537 | 127.5005 | 50.3678 | 96.1324 | 11.897 | 117.3824 | 63.7502 | 0.76761 | -0.066556 | 14.4972 | 0.086706
0.93537 | 127.5248 | 50.3678 | 96.1405 | 11.8996 | 117.3946 | 63.7624 | 0.76761 | -0.066556 | 14.5003 | 0.086706
0.9366 | 127.547 | 50.4288 | 96.0869 | 11.8864 | 117.3447 | 63.7735 | 0.7677 | -0.066652 | 14.5015 | 0.08682
0.9366 | 127.5713 | 50.4288 | 96.095 | 11.889 | 117.3569 | 63.7857 | 0.76788 | -0.066652 | 14.5013 | 0.0868
0.9366 | 127.6441 | 50.4898 | 96.0582 | 11.8967 | 117.3323 | 63.8221 | 0.76824 | -0.066747 | 14.504 | 0.086884
0.9366 | 127.6441 | 50.4288 | 96.1192 | 11.8967 | 117.3933 | 63.8221 | 0.76824 | -0.066747 | 14.504 | 0.086884
0.9366 | 127.6684 | 50.4288 | 96.1273 | 11.8993 | 117.4054 | 63.8342 | 0.76842 | -0.066811 | 14.5037 | 0.086947
0.9366 | 127.7412 | 50.3068 | 96.2736 | 11.9071 | 117.5638 | 63.8706 | 0.76842 | -0.066907 | 14.5132 | 0.087071
0.93775 | 127.7636 | 50.3678 | 96.2201 | 11.8948 | 117.514 | 63.8818 | 0.76887 | -0.066971 | 14.5076 | 0.087103
0.93775 | 127.8121 | 50.2458 | 96.3582 | 11.9 | 117.6603 | 63.9061 | 0.76887 | -0.066971 | 14.5139 | 0.087103
0.93775 | 127.8607 | 50.1848 | 96.4354 | 11.9052 | 117.7455 | 63.9303 | 0.76905 | -0.067098 | 14.5168 | 0.087248
0.93775 | 127.8849 | 50.3678 | 96.2605 | 11.9078 | 117.5747 | 63.9425 | 0.76932 | -0.067098 | 14.5149 | 0.087218
0.93898 | 127.9315 | 50.3678 | 96.276 | 11.8972 | 117.5979 | 63.9657 | 0.76932 | -0.067258 | 14.5209 | 0.087425
0.93898 | 127.9558 | 50.2458 | 96.4061 | 11.8998 | 117.7321 | 63.9779 | 0.76968 | -0.067258 | 14.5173 | 0.087384
0.93898 | 127.98 | 50.4898 | 96.1702 | 11.9023 | 117.5002 | 63.99 | 0.76959 | -0.067353 | 14.5221 | 0.087519
0.93898 | 128.0043 | 50.4288 | 96.2393 | 11.9049 | 117.5734 | 64.0022 | 0.76995 | -0.067481 | 14.5185 | 0.087643
0.93898 | 128.0528 | 50.5508 | 96.1335 | 11.9101 | 117.4756 | 64.0264 | 0.77004 | -0.067513 | 14.5231 | 0.087675
0.94013 | 128.0995 | 50.2458 | 96.454 | 11.9004 | 117.804 | 64.0498 | 0.77031 | -0.067577 | 14.5241 | 0.087727
0.94013 | 128.1238 | 50.3678 | 96.3401 | 11.903 | 117.6941 | 64.0619 | 0.77049 | -0.067736 | 14.5238 | 0.087913
0.94013 | 128.148 | 50.3678 | 96.3482 | 11.9056 | 117.7062 | 64.074 | 0.77076 | -0.067768 | 14.5219 | 0.087924
0.94013 | 128.1966 | 50.3068 | 96.4254 | 11.9108 | 117.7915 | 64.0983 | 0.77085 | -0.067832 | 14.5265 | 0.087996
0.94013 | 128.2209 | 50.3068 | 96.4335 | 11.9133 | 117.8036 | 64.1104 | 0.77103 | -0.067927 | 14.5262 | 0.0881
0.94136 | 128.2674 | 50.4898 | 96.266 | 11.9027 | 117.6439 | 64.1337 | 0.77121 | -0.068023 | 14.5289 | 0.088203
0.94136 | 128.2917 | 50.4898 | 96.2741 | 11.9053 | 117.656 | 64.1458 | 0.77175 | -0.068087 | 14.5218 | 0.088224
0.94136 | 128.3159 | 50.3678 | 96.4042 | 11.9079 | 117.7902 | 64.158 | 0.77157 | -0.068119 | 14.5284 | 0.088286
0.94136 | 128.3402 | 50.4898 | 96.2903 | 11.9105 | 117.6803 | 64.1701 | 0.77193 | -0.068278 | 14.5247 | 0.088451
0.94252 | 128.3626 | 50.5508 | 96.2367 | 11.8983 | 117.6305 | 64.1813 | 0.77202 | -0.068342 | 14.5259 | 0.088524
0.94136 | 128.3887 | 50.4898 | 96.3064 | 11.9156 | 117.7046 | 64.1944 | 0.7722 | -0.068438 | 14.5259 | 0.088627
0.94252 | 128.4111 | 50.5508 | 96.2529 | 11.9034 | 117.6548 | 64.2056 | 0.77247 | -0.068597 | 14.5237 | 0.088802
0.94252 | 128.4354 | 50.3068 | 96.505 | 11.906 | 117.9109 | 64.2177 | 0.77274 | -0.068597 | 14.5218 | 0.088771
0.94252 | 128.4839 | 50.4898 | 96.3382 | 11.9111 | 117.7522 | 64.242 | 0.77292 | -0.068693 | 14.5247 | 0.088874
0.94252 | 128.5082 | 50.2458 | 96.5903 | 11.9137 | 118.0083 | 64.2541 | 0.77301 | -0.068788 | 14.5262 | 0.088988
0.94374 | 128.5305 | 50.3068 | 96.5367 | 11.9006 | 117.9584 | 64.2652 | 0.77319 | -0.068852 | 14.5256 | 0.089049
0.94374 | 128.5547 | 50.3068 | 96.5448 | 11.9032 | 117.9706 | 64.2774 | 0.77337 | -0.068948 | 14.5254 | 0.089152
0.94374 | 128.579 | 50.4288 | 96.4309 | 11.9057 | 117.8607 | 64.2895 | 0.77364 | -0.069043 | 14.5235 | 0.089245
0.94374 | 128.6275 | 50.3678 | 96.508 | 11.9109 | 117.946 | 64.3138 | 0.77391 | -0.069139 | 14.5247 | 0.089337
0.9449 | 128.6742 | 50.2458 | 96.6456 | 11.9012 | 118.0913 | 64.3371 | 0.77436 | -0.069299 | 14.5222 | 0.089491
0.9449 | 128.6985 | 50.4288 | 96.4707 | 11.9038 | 117.9204 | 64.3492 | 0.77445 | -0.069394 | 14.5237 | 0.089604
0.94612 | 128.745 | 50.6119 | 96.3031 | 11.8933 | 117.7606 | 64.3725 | 0.7749 | -0.069618 | 14.5212 | 0.08984
0.94612 | 128.8178 | 50.4288 | 96.5105 | 11.901 | 117.9801 | 64.4089 | 0.77553 | -0.069777 | 14.5188 | 0.089973
0.94728 | 128.8644 | 50.1848 | 96.77 | 11.8914 | 118.2474 | 64.4322 | 0.77571 | -0.069905 | 14.5215 | 0.090116
0.94728 | 128.913 | 50.3678 | 96.6032 | 11.8965 | 118.0887 | 64.4565 | 0.77616 | -0.070128 | 14.5193 | 0.090352
0.94728 | 128.9615 | 50.4288 | 96.5584 | 11.9016 | 118.052 | 64.4808 | 0.77679 | -0.070319 | 14.5138 | 0.090525
0.94851 | 128.9595 | 50.2458 | 96.7407 | 11.886 | 118.2339 | 64.4797 | 0.77697 | -0.070479 | 14.5101 | 0.090709
0.94851 | 129.008 | 50.4898 | 96.5129 | 11.8912 | 118.0142 | 64.504 | 0.77751 | -0.070574 | 14.5063 | 0.090769
0.94966 | 129.0304 | 50.3068 | 96.7033 | 11.8791 | 118.2084 | 64.5152 | 0.77778 | -0.070734 | 14.5041 | 0.090943
0.94966 | 129.0789 | 50.4898 | 96.5365 | 11.8842 | 118.0497 | 64.5395 | 0.77805 | -0.070829 | 14.5053 | 0.091034
0.94966 | 129.1275 | 50.2458 | 96.7967 | 11.8893 | 118.3179 | 64.5637 | 0.77832 | -0.070925 | 14.5065 | 0.091125
0.95082 | 129.1498 | 50.4288 | 96.6211 | 11.8772 | 118.1461 | 64.5749 | 0.7786 | -0.071084 | 14.5044 | 0.091298
0.95082 | 129.1498 | 50.6119 | 96.438 | 11.8772 | 117.963 | 64.5749 | 0.77905 | -0.07118 | 14.496 | 0.091368
0.95082 | 129.1984 | 50.3068 | 96.7593 | 11.8823 | 118.2924 | 64.5992 | 0.7795 | -0.071308 | 14.4938 | 0.091479
0.95204 | 129.1964 | 50.5508 | 96.5147 | 11.8668 | 118.0474 | 64.5982 | 0.77977 | -0.071403 | 14.4886 | 0.09157
0.95204 | 129.2206 | 50.4898 | 96.5837 | 11.8693 | 118.1205 | 64.6103 | 0.77995 | -0.071499 | 14.4883 | 0.091672
0.95204 | 129.2206 | 50.6729 | 96.4006 | 11.8693 | 117.9374 | 64.6103 | 0.78022 | -0.071563 | 14.4833 | 0.091722
0.9532 | 129.2673 | 50.4288 | 96.6603 | 11.8598 | 118.2048 | 64.6336 | 0.7804 | -0.071659 | 14.4859 | 0.091823
0.9532 | 129.2673 | 50.4288 | 96.6603 | 11.8598 | 118.2048 | 64.6336 | 0.7804 | -0.07169 | 14.4859 | 0.091864
0.9532 | 129.2673 | 50.4288 | 96.6603 | 11.8598 | 118.2048 | 64.6336 | 0.78076 | -0.071754 | 14.4792 | 0.091903
0.9532 | 129.2673 | 50.6119 | 96.4772 | 11.8598 | 118.0217 | 64.6336 | 0.78094 | -0.071818 | 14.4759 | 0.091964
0.9532 | 129.2915 | 50.6119 | 96.4853 | 11.8624 | 118.0339 | 64.6458 | 0.78121 | -0.071914 | 14.474 | 0.092055
0.95443 | 129.3138 | 50.4288 | 96.6758 | 11.8494 | 118.2281 | 64.6569 | 0.78112 | -0.071946 | 14.4785 | 0.092106
0.95443 | 129.3138 | 50.6729 | 96.4317 | 11.8494 | 117.984 | 64.6569 | 0.78148 | -0.072009 | 14.4718 | 0.092145
0.95443 | 129.3381 | 50.3678 | 96.7449 | 11.852 | 118.3012 | 64.669 | 0.78184 | -0.072073 | 14.4683 | 0.092184
0.95443 | 129.3138 | 50.2458 | 96.8588 | 11.8494 | 118.4111 | 64.6569 | 0.78184 | -0.072105 | 14.4652 | 0.092225
0.95443 | 129.3623 | 50.4898 | 96.631 | 11.8545 | 118.1914 | 64.6812 | 0.7822 | -0.072201 | 14.4647 | 0.092305
0.95558 | 129.3604 | 50.4898 | 96.6303 | 11.84 | 118.1904 | 64.6802 | 0.7822 | -0.072201 | 14.4645 | 0.092305
0.95558 | 129.3604 | 50.4288 | 96.6913 | 11.84 | 118.2514 | 64.6802 | 0.78256 | -0.072328 | 14.4578 | 0.092425
0.95558 | 129.3847 | 50.4898 | 96.6384 | 11.8425 | 118.2025 | 64.6923 | 0.78265 | -0.072456 | 14.4592 | 0.092578
0.95681 | 129.4069 | 50.4288 | 96.7068 | 11.8297 | 118.2747 | 64.7035 | 0.78319 | -0.07252 | 14.4521 | 0.092595
0.95681 | 129.4312 | 50.6119 | 96.5318 | 11.8322 | 118.1037 | 64.7156 | 0.78382 | -0.072679 | 14.4436 | 0.092724
0.95681 | 129.4312 | 50.3678 | 96.7759 | 11.8322 | 118.3478 | 64.7156 | 0.78364 | -0.072679 | 14.4469 | 0.092745
0.95681 | 129.4312 | 50.4288 | 96.7149 | 11.8322 | 118.2868 | 64.7156 | 0.78391 | -0.072838 | 14.4419 | 0.092917
0.95796 | 129.4293 | 50.5508 | 96.5923 | 11.8178 | 118.1639 | 64.7147 | 0.78391 | -0.072775 | 14.4417 | 0.092836
0.95796 | 129.4778 | 50.5508 | 96.6085 | 11.8228 | 118.1881 | 64.7389 | 0.78418 | -0.07287 | 14.4429 | 0.092926
0.95796 | 129.4778 | 50.3678 | 97.7915 | 11.8228 | 119.3711 | 64.7389 | 0.78445 | -0.072934 | 14.4379 | 0.092975
0.95796 | 129.5021 | 50.4288 | 96.7386 | 11.8254 | 118.3222 | 64.7511 | 0.78481 | -0.072966 | 14.4344 | 0.092973
0.95796 | 129.5264 | 50.2458 | 96.9297 | 11.8279 | 118.5174 | 64.7632 | 0.7849 | -0.073094 | 14.4358 | 0.093125
0.95919 | 129.5243 | 50.6119 | 96.5629 | 11.8125 | 118.1503 | 64.7622 | 0.78508 | -0.073094 | 14.4322 | 0.093103
0.95919 | 129.5243 | 50.4898 | 96.685 | 11.8125 | 118.2724 | 64.7622 | 0.78508 | -0.073189 | 14.4322 | 0.093225
0.95919 | 129.5243 | 50.5508 | 96.624 | 11.8125 | 118.2114 | 64.7622 | 0.78535 | -0.073189 | 14.4273 | 0.093193
0.95919 | 129.5243 | 50.5508 | 96.624 | 11.8125 | 118.2114 | 64.7622 | 0.78535 | -0.073285 | 14.4273 | 0.093315
0.95919 | 129.5243 | 50.5508 | 96.624 | 11.8125 | 118.2114 | 64.7622 | 0.7858 | -0.073285 | 14.419 | 0.093261
0.96035 | 129.5224 | 50.6729 | 96.5012 | 11.7981 | 118.0883 | 64.7612 | 0.78589 | -0.073381 | 14.4171 | 0.093372
0.96035 | 129.571 | 50.5508 | 96.6395 | 11.8032 | 118.2347 | 64.7855 | 0.78607 | -0.073476 | 14.42 | 0.093473
0.96157 | 129.5932 | 50.4288 | 96.7689 | 11.7904 | 118.3678 | 64.7966 | 0.78661 | -0.073636 | 14.4129 | 0.093611
0.96157 | 129.6417 | 50.5508 | 96.6631 | 11.7955 | 118.2701 | 64.8209 | 0.78688 | -0.0737 | 14.4141 | 0.09366
0.96157 | 129.666 | 50.6119 | 96.6101 | 11.798 | 118.2211 | 64.833 | 0.78724 | -0.073795 | 14.4106 | 0.093739
0.96273 | 129.6641 | 50.4288 | 96.7926 | 11.7837 | 118.4033 | 64.8321 | 0.7876 | -0.073891 | 14.4038 | 0.093817
0.96273 | 129.6884 | 50.3678 | 96.8617 | 11.7862 | 118.4764 | 64.8442 | 0.78751 | -0.073891 | 14.4085 | 0.093828
0.96273 | 129.6884 | 50.5508 | 96.6787 | 11.7862 | 118.2934 | 64.8442 | 0.78778 | -0.073987 | 14.4035 | 0.093917
0.96273 | 129.7126 | 50.4288 | 96.8087 | 11.7887 | 118.4275 | 64.8563 | 0.78805 | -0.074114 | 14.4017 | 0.094047
0.96395 | 129.7106 | 50.5508 | 97.6861 | 11.7735 | 119.3045 | 64.8553 | 0.78832 | -0.07421 | 14.3965 | 0.094136
0.96395 | 129.7349 | 50.3678 | 96.8772 | 11.776 | 118.4996 | 64.8674 | 0.78895 | -0.074242 | 14.3881 | 0.094101
0.96395 | 129.7591 | 50.4288 | 96.8242 | 11.7785 | 118.4508 | 64.8796 | 0.78913 | -0.074369 | 14.3879 | 0.094241
0.96395 | 129.7591 | 50.3678 | 96.8852 | 11.7785 | 118.5118 | 64.8796 | 0.78932 | -0.074497 | 14.3846 | 0.094382
0.96511 | 129.7572 | 50.3678 | 96.8846 | 11.7642 | 118.5108 | 64.8786 | 0.7895 | -0.074561 | 14.381 | 0.094441
0.96511 | 129.7815 | 50.4898 | 96.7707 | 11.7667 | 118.401 | 64.8908 | 0.78986 | -0.074624 | 14.3776 | 0.094478
0.96511 | 129.83 | 50.5508 | 97.7259 | 11.7718 | 119.3642 | 64.915 | 0.79022 | -0.074752 | 14.3771 | 0.094597
0.96634 | 129.828 | 50.4288 | 96.8472 | 11.7566 | 118.4852 | 64.914 | 0.79076 | -0.074816 | 14.3671 | 0.094613
0.96634 | 129.828 | 50.1848 | 97.0912 | 11.7566 | 118.7292 | 64.914 | 0.79103 | -0.074911 | 14.3622 | 0.094701
0.96634 | 129.8523 | 50.3068 | 96.9773 | 11.7591 | 118.6193 | 64.9261 | 0.79121 | -0.075007 | 14.362 | 0.094801
0.96749 | 129.8746 | 50.4288 | 96.8627 | 11.7474 | 118.5085 | 64.9373 | 0.79139 | -0.075135 | 14.3615 | 0.09494
0.96749 | 129.8989 | 50.4898 | 96.8098 | 11.7499 | 118.4596 | 64.9494 | 0.79166 | -0.075167 | 14.3597 | 0.094948
0.96749 | 129.9232 | 50.3068 | 97.0009 | 11.7524 | 118.6548 | 64.9616 | 0.79211 | -0.075262 | 14.3546 | 0.095015
0.96865 | 129.9455 | 50.3068 | 97.0084 | 11.7407 | 118.666 | 64.9728 | 0.79247 | -0.07539 | 14.3509 | 0.095133
0.96865 | 129.9698 | 50.3068 | 97.0165 | 11.7432 | 118.6781 | 64.9849 | 0.79283 | -0.075485 | 14.3474 | 0.09521
0.96865 | 129.994 | 50.4898 | 96.8415 | 11.7457 | 118.5072 | 64.997 | 0.79301 | -0.075645 | 14.3472 | 0.09539
0.96987 | 130.0163 | 50.3678 | 96.971 | 11.7331 | 118.6403 | 65.0081 | 0.79319 | -0.075677 | 14.3467 | 0.095408
0.96987 | 130.0648 | 50.3678 | 96.9871 | 11.7381 | 118.6646 | 65.0324 | 0.79373 | -0.075741 | 14.3431 | 0.095424
0.96987 | 130.0891 | 50.5508 | 96.8122 | 11.7407 | 118.4937 | 65.0445 | 0.79409 | -0.0759 | 14.3396 | 0.095581
0.97103 | 130.1599 | 50.3068 | 97.0798 | 11.734 | 118.7732 | 65.08 | 0.79418 | -0.075996 | 14.3469 | 0.095691
0.97103 | 130.2085 | 50.4898 | 96.913 | 11.739 | 118.6144 | 65.1042 | 0.79445 | -0.076028 | 14.3482 | 0.095698
0.97103 | 130.257 | 50.3068 | 97.1122 | 11.744 | 118.8217 | 65.1285 | 0.7949 | -0.076155 | 14.3461 | 0.095805
0.97103 | 130.257 | 50.2458 | 97.1732 | 11.744 | 118.8827 | 65.1285 | 0.79517 | -0.076283 | 14.3413 | 0.095933
0.97226 | 130.3035 | 50.4898 | 96.9447 | 11.7339 | 118.6619 | 65.1517 | 0.79544 | -0.07641 | 14.3422 | 0.09606
0.97226 | 130.3278 | 50.6119 | 96.8307 | 11.7364 | 118.552 | 65.1639 | 0.79562 | -0.076506 | 14.342 | 0.096159
0.97226 | 130.352 | 50.4288 | 97.0219 | 11.7389 | 118.7472 | 65.176 | 0.79643 | -0.076602 | 14.3305 | 0.096181
0.97341 | 130.4229 | 50.4898 | 96.9845 | 11.7323 | 118.7216 | 65.2114 | 0.79652 | -0.076761 | 14.3378 | 0.09637
0.97341 | 130.4229 | 50.4898 | 96.9845 | 11.7323 | 118.7216 | 65.2114 | 0.79688 | -0.07692 | 14.3313 | 0.096527
0.97341 | 130.4714 | 50.4898 | 97.0007 | 11.7373 | 118.7459 | 65.2357 | 0.79724 | -0.077016 | 14.3309 | 0.096603
0.97464 | 130.4936 | 50.4898 | 97.0081 | 11.7248 | 118.757 | 65.2468 | 0.79742 | -0.077208 | 14.3304 | 0.096821
0.97464 | 130.5179 | 50.7339 | 96.7721 | 11.7273 | 118.5251 | 65.259 | 0.79778 | -0.077303 | 14.327 | 0.096898
0.97464 | 130.5664 | 50.6119 | 96.9102 | 11.7322 | 118.6713 | 65.2832 | 0.79814 | -0.077526 | 14.3266 | 0.097134
0.97464 | 130.5664 | 50.4898 | 97.0323 | 11.7322 | 118.7934 | 65.2832 | 0.79832 | -0.077622 | 14.3234 | 0.097231
0.97579 | 130.613 | 50.6119 | 96.9258 | 11.7231 | 118.6946 | 65.3065 | 0.79877 | -0.077782 | 14.3211 | 0.097376
0.97579 | 130.613 | 50.7949 | 96.7428 | 11.7231 | 118.5116 | 65.3065 | 0.79904 | -0.077877 | 14.3163 | 0.097463
0.97579 | 130.6616 | 50.5508 | 97.0031 | 11.7281 | 118.78 | 65.3308 | 0.79958 | -0.077973 | 14.3127 | 0.097517
0.97702 | 130.6595 | 50.5508 | 97.0024 | 11.7132 | 118.779 | 65.3298 | 0.79976 | -0.078196 | 14.3092 | 0.097774
0.97702 | 130.7081 | 50.7339 | 96.8355 | 11.7181 | 118.6201 | 65.354 | 0.80012 | -0.078324 | 14.3088 | 0.097889
0.97702 | 130.7323 | 50.6119 | 96.9655 | 11.7206 | 118.7543 | 65.3662 | 0.8003 | -0.078451 | 14.3087 | 0.098027
0.97817 | 130.7304 | 50.6119 | 96.9649 | 11.7066 | 118.7533 | 65.3652 | 0.80084 | -0.078483 | 14.2988 | 0.098001
0.97817 | 130.8032 | 50.6119 | 96.9892 | 11.714 | 118.7897 | 65.4016 | 0.8012 | -0.078643 | 14.3014 | 0.098155
0.97817 | 130.8032 | 50.6729 | 96.9282 | 11.714 | 118.7287 | 65.4016 | 0.80138 | -0.078802 | 14.2982 | 0.098332
0.97817 | 130.8274 | 50.6729 | 96.9362 | 11.7165 | 118.7408 | 65.4137 | 0.80184 | -0.078834 | 14.2932 | 0.098317
0.9794 | 130.8497 | 50.4898 | 97.1268 | 11.7041 | 118.935 | 65.4248 | 0.80202 | -0.078993 | 14.2928 | 0.098494
0.9794 | 130.8739 | 50.6729 | 96.9517 | 11.7066 | 118.7641 | 65.437 | 0.80238 | -0.079153 | 14.2894 | 0.098648
0.9794 | 130.8982 | 50.4898 | 97.1429 | 11.709 | 118.9593 | 65.4491 | 0.80265 | -0.079249 | 14.2876 | 0.098734
0.98056 | 130.8963 | 50.8559 | 96.7762 | 11.6951 | 118.5922 | 65.4481 | 0.80292 | -0.079344 | 14.2825 | 0.09882
0.98056 | 130.9205 | 50.6729 | 96.9673 | 11.6975 | 118.7874 | 65.4603 | 0.80292 | -0.079344 | 14.2855 | 0.09882
0.98056 | 130.9205 | 50.6729 | 96.9673 | 11.6975 | 118.7874 | 65.4603 | 0.8031 | -0.079504 | 14.2823 | 0.098996
0.98056 | 130.9205 | 50.6729 | 96.9673 | 11.6975 | 118.7874 | 65.4603 | 0.80346 | -0.079504 | 14.2759 | 0.098952
0.98056 | 130.9205 | 50.7949 | 96.8453 | 11.6975 | 118.6654 | 65.4603 | 0.80346 | -0.079599 | 14.2759 | 0.099071
0.98056 | 130.9448 | 50.7949 | 96.8534 | 11.7 | 118.6775 | 65.4724 | 0.80364 | -0.079663 | 14.2758 | 0.099128
0.98056 | 130.9448 | 50.6729 | 96.9754 | 11.7 | 118.7995 | 65.4724 | 0.80391 | -0.079759 | 14.271 | 0.099214
0.98178 | 130.9428 | 50.4898 | 97.1578 | 11.6852 | 118.9816 | 65.4714 | 0.80418 | -0.079918 | 14.2659 | 0.099379
0.98178 | 130.9913 | 50.7949 | 96.8689 | 11.6901 | 118.7007 | 65.4956 | 0.80454 | -0.080078 | 14.2655 | 0.099533
0.98178 | 131.0155 | 50.7339 | 96.9379 | 11.6926 | 118.7739 | 65.5078 | 0.80481 | -0.08011 | 14.2638 | 0.099539
0.98294 | 131.0379 | 50.7949 | 96.8844 | 11.6811 | 118.724 | 65.5189 | 0.80508 | -0.080269 | 14.2618 | 0.099703
0.98294 | 131.0379 | 50.7339 | 96.9454 | 11.6811 | 118.785 | 65.5189 | 0.80535 | -0.080365 | 14.257 | 0.099789
0.98294 | 131.0621 | 50.7339 | 96.9535 | 11.6836 | 118.7972 | 65.5311 | 0.80544 | -0.080428 | 14.2584 | 0.099857
0.98294 | 131.0621 | 50.6729 | 97.0145 | 11.6836 | 118.8582 | 65.5311 | 0.80562 | -0.08046 | 14.2552 | 0.099874
0.98294 | 131.0621 | 50.6119 | 97.0755 | 11.6836 | 118.9192 | 65.5311 | 0.80589 | -0.080588 | 14.2504 | 0.099999
0.98417 | 131.0601 | 50.6119 | 97.0748 | 11.6688 | 118.9181 | 65.53 | 0.80625 | -0.08062 | 14.2438 | 0.099994
0.98417 | 131.1086 | 50.6119 | 97.091 | 11.6737 | 118.9424 | 65.5543 | 0.80652 | -0.080779 | 14.245 | 0.10016
0.98417 | 131.1086 | 50.7949 | 96.908 | 11.6737 | 118.7594 | 65.5543 | 0.80679 | -0.080875 | 14.2403 | 0.10024
0.98417 | 131.1329 | 50.5508 | 97.1602 | 11.6762 | 119.0156 | 65.5664 | 0.80715 | -0.080939 | 14.2369 | 0.10028
0.98532 | 131.1552 | 50.4898 | 97.2286 | 11.6648 | 119.0878 | 65.5776 | 0.80733 | -0.08113 | 14.2365 | 0.10049
0.98532 | 131.1552 | 50.6119 | 97.1065 | 11.6648 | 118.9657 | 65.5776 | 0.80769 | -0.081194 | 14.2302 | 0.10053
0.98648 | 131.1775 | 50.5508 | 97.175 | 11.6534 | 119.038 | 65.5888 | 0.80778 | -0.08129 | 14.2313 | 0.10063
0.98648 | 131.2261 | 50.6729 | 97.0691 | 11.6583 | 118.9401 | 65.613 | 0.80814 | -0.081385 | 14.231 | 0.10071
0.98648 | 131.2261 | 50.6119 | 97.1301 | 11.6583 | 119.0011 | 65.613 | 0.80868 | -0.081449 | 14.2215 | 0.10072
0.98648 | 131.2746 | 50.6729 | 97.0853 | 11.6632 | 118.9644 | 65.6373 | 0.80895 | -0.08164 | 14.2227 | 0.10092
0.9877 | 131.2968 | 50.6119 | 97.1537 | 11.651 | 119.0365 | 65.6484 | 0.8094 | -0.0818 | 14.2176 | 0.10106
0.9877 | 131.2968 | 50.6119 | 97.1537 | 11.651 | 119.0365 | 65.6484 | 0.80976 | -0.081991 | 14.2112 | 0.10125
0.9877 | 131.3211 | 50.4898 | 98.2839 | 11.6534 | 120.1707 | 65.6605 | 0.80994 | -0.081991 | 14.2111 | 0.10123
0.98886 | 131.3434 | 50.5508 | 97.2303 | 11.6421 | 119.1209 | 65.6717 | 0.81048 | -0.082119 | 14.2044 | 0.10132
0.98886 | 131.3677 | 50.6729 | 98.1163 | 11.6445 | 120.0109 | 65.6838 | 0.81066 | -0.082246 | 14.2042 | 0.10146
0.98886 | 131.3919 | 50.5508 | 97.2465 | 11.647 | 119.1452 | 65.696 | 0.81066 | -0.08231 | 14.2072 | 0.10153
0.98886 | 131.3919 | 50.4898 | 97.3075 | 11.647 | 119.2062 | 65.696 | 0.81102 | -0.082374 | 14.2009 | 0.10157
0.99009 | 131.4141 | 50.5508 | 97.2539 | 11.6348 | 119.1563 | 65.7071 | 0.81138 | -0.082501 | 14.1973 | 0.10168
0.99009 | 131.4141 | 50.3678 | 97.4369 | 11.6348 | 119.3393 | 65.7071 | 0.81156 | -0.082565 | 14.1942 | 0.10174
0.99009 | 131.4384 | 50.5508 | 97.262 | 11.6373 | 119.1684 | 65.7192 | 0.81174 | -0.082661 | 14.194 | 0.10183
0.99009 | 131.4626 | 50.4288 | 97.3921 | 11.6397 | 119.3025 | 65.7313 | 0.8121 | -0.082757 | 14.1907 | 0.1019
0.99009 | 131.4869 | 50.5508 | 98.2782 | 11.6422 | 120.1926 | 65.7434 | 0.81264 | -0.082884 | 14.1842 | 0.10199
0.99124 | 131.5092 | 50.4288 | 97.4076 | 11.6308 | 119.3258 | 65.7546 | 0.81264 | -0.082916 | 14.187 | 0.10203
0.99124 | 131.5092 | 50.5508 | 97.2856 | 11.6308 | 119.2038 | 65.7546 | 0.813 | -0.08298 | 14.1807 | 0.10207
0.99124 | 131.5577 | 50.6729 | 97.1797 | 11.6357 | 119.106 | 65.7789 | 0.81318 | -0.083012 | 14.1835 | 0.10208
0.99124 | 131.5577 | 50.4898 | 97.3628 | 11.6357 | 119.2891 | 65.7789 | 0.81354 | -0.083171 | 14.1772 | 0.10223
0.99247 | 131.58 | 50.2458 | 97.6142 | 11.6236 | 119.5442 | 65.79 | 0.81364 | -0.083235 | 14.1784 | 0.1023
0.99247 | 131.6285 | 50.3068 | 97.5694 | 11.6285 | 119.5074 | 65.8142 | 0.814 | -0.083394 | 14.1781 | 0.10245
0.99247 | 131.6285 | 50.3678 | 97.5084 | 11.6285 | 119.4464 | 65.8142 | 0.81418 | -0.083426 | 14.1749 | 0.10247
0.99247 | 131.6527 | 50.3068 | 97.5774 | 11.6309 | 119.5196 | 65.8264 | 0.81454 | -0.083586 | 14.1716 | 0.10262
0.99362 | 131.6993 | 50.3678 | 97.532 | 11.6221 | 119.4819 | 65.8497 | 0.81463 | -0.083649 | 14.1758 | 0.10268
0.99362 | 131.7236 | 50.3068 | 97.6011 | 11.6245 | 119.555 | 65.8618 | 0.81508 | -0.083745 | 14.1709 | 0.10275
0.99362 | 131.7478 | 50.3678 | 97.5481 | 11.627 | 119.5061 | 65.8739 | 0.81544 | -0.083841 | 14.1677 | 0.10282
0.99485 | 131.7943 | 50.4288 | 97.5026 | 11.6173 | 119.4683 | 65.8971 | 0.81562 | -0.083905 | 14.1702 | 0.10287
0.99485 | 131.7943 | 50.1238 | 97.8076 | 11.6173 | 119.7733 | 65.8971 | 0.81607 | -0.084 | 14.1624 | 0.10293
0.99485 | 131.8186 | 50.1238 | 97.8157 | 11.6197 | 119.7855 | 65.9093 | 0.81616 | -0.084096 | 14.1638 | 0.10304
0.99485 | 131.8428 | 50.3068 | 97.6408 | 11.6222 | 119.6146 | 65.9214 | 0.81634 | -0.084096 | 14.1637 | 0.10302
0.996 | 131.8651 | 50.4898 | 97.4652 | 11.6109 | 119.4428 | 65.9326 | 0.81661 | -0.084255 | 14.1617 | 0.10318
0.996 | 131.9622 | 50.3068 | 97.6806 | 11.6207 | 119.6743 | 65.9811 | 0.81679 | -0.084351 | 14.1705 | 0.10327
0.996 | 131.9622 | 50.3068 | 97.6806 | 11.6207 | 119.6743 | 65.9811 | 0.81724 | -0.084447 | 14.1626 | 0.10333
0.99723 | 131.9844 | 50.3678 | 97.627 | 11.6086 | 119.6244 | 65.9922 | 0.81742 | -0.084542 | 14.1622 | 0.10343
0.99723 | 132.0086 | 50.3678 | 97.6351 | 11.611 | 119.6365 | 66.0043 | 0.81769 | -0.084702 | 14.1605 | 0.10359
0.99723 | 132.0814 | 50.4898 | 97.5373 | 11.6183 | 119.5509 | 66.0407 | 0.81814 | -0.084766 | 14.1616 | 0.10361
0.99839 | 132.1037 | 50.1848 | 97.8498 | 11.6071 | 119.8671 | 66.0519 | 0.81841 | -0.084925 | 14.1597 | 0.10377
0.99839 | 132.1522 | 50.2458 | 97.8049 | 11.612 | 119.8303 | 66.0761 | 0.8185 | -0.084925 | 14.164 | 0.10376
0.99839 | 132.1522 | 50.2458 | 97.8049 | 11.612 | 119.8303 | 66.0761 | 0.8185 | -0.084957 | 14.164 | 0.1038
0.99839 | 132.2007 | 50.4288 | 97.6381 | 11.6169 | 119.6716 | 66.1004 | 0.81877 | -0.085053 | 14.1653 | 0.10388
0.99839 | 132.2007 | 50.4288 | 97.6381 | 11.6169 | 119.6716 | 66.1004 | 0.81913 | -0.085116 | 14.1591 | 0.10391
0.99961 | 132.2229 | 50.3068 | 97.7675 | 11.6048 | 119.8047 | 66.1115 | 0.81913 | -0.08518 | 14.1618 | 0.10399
0.99961 | 132.2229 | 50.4288 | 97.6455 | 11.6048 | 119.6827 | 66.1115 | 0.8194 | -0.085212 | 14.1571 | 0.10399
0.99961 | 132.2472 | 50.4898 | 97.5926 | 11.6072 | 119.6338 | 66.1236 | 0.8194 | -0.085308 | 14.1601 | 0.10411
0.99961 | 132.2715 | 50.4288 | 97.6617 | 11.6097 | 119.7069 | 66.1357 | 0.81967 | -0.085308 | 14.1584 | 0.10408
0.99961 | 132.2957 | 50.5508 | 97.5478 | 11.6121 | 119.5971 | 66.1479 | 0.81976 | -0.085435 | 14.1598 | 0.10422
0.99961 | 132.32 | 50.3068 | 97.7999 | 11.6145 | 119.8532 | 66.16 | 0.82012 | -0.085531 | 14.1565 | 0.10429
1.0008 | 132.3423 | 50.3678 | 97.7463 | 11.6034 | 119.8033 | 66.1711 | 0.82012 | -0.085531 | 14.1592 | 0.10429
1.0008 | 132.3665 | 50.4288 | 97.6934 | 11.6058 | 119.7545 | 66.1833 | 0.82048 | -0.085563 | 14.156 | 0.10428
1.0008 | 132.3908 | 50.5508 | 97.5795 | 11.6082 | 119.6446 | 66.1954 | 0.82066 | -0.08569 | 14.1558 | 0.10442
1.0008 | 132.4151 | 50.4288 | 97.7096 | 11.6106 | 119.7787 | 66.2075 | 0.82066 | -0.085722 | 14.1588 | 0.10446
1.0008 | 132.4151 | 50.4898 | 97.6486 | 11.6106 | 119.7177 | 66.2075 | 0.82084 | -0.085722 | 14.1557 | 0.10443
1.002 | 132.4373 | 50.5508 | 97.595 | 11.5986 | 119.6678 | 66.2186 | 0.82102 | -0.085786 | 14.1553 | 0.10449
1.002 | 132.4615 | 50.4288 | 97.725 | 11.601 | 119.802 | 66.2308 | 0.8212 | -0.085818 | 14.1551 | 0.1045
1.002 | 132.4615 | 50.3678 | 97.786 | 11.601 | 119.863 | 66.2308 | 0.8212 | -0.085882 | 14.1551 | 0.10458
1.002 | 132.4858 | 50.6119 | 97.55 | 11.6035 | 119.631 | 66.2429 | 0.82165 | -0.085977 | 14.1503 | 0.10464
1.002 | 132.51 | 50.6729 | 97.4971 | 11.6059 | 119.5821 | 66.255 | 0.82165 | -0.085977 | 14.1532 | 0.10464
1.0032 | 132.5323 | 50.6119 | 97.5655 | 11.5947 | 119.6543 | 66.2662 | 0.82174 | -0.086041 | 14.1544 | 0.10471
1.0032 | 132.5323 | 50.3678 | 97.8096 | 11.5947 | 119.8984 | 66.2662 | 0.8221 | -0.086137 | 14.1482 | 0.10478
1.0032 | 132.5566 | 50.4288 | 97.7567 | 11.5972 | 119.8495 | 66.2783 | 0.8221 | -0.086137 | 14.1512 | 0.10478
1.0032 | 132.5808 | 50.5508 | 97.6428 | 11.5996 | 119.7396 | 66.2904 | 0.82246 | -0.086233 | 14.1479 | 0.10485
1.0032 | 132.6051 | 50.4898 | 97.7119 | 11.602 | 119.8128 | 66.3026 | 0.82264 | -0.086328 | 14.1478 | 0.10494
1.0032 | 132.6051 | 50.4288 | 97.7729 | 11.602 | 119.8738 | 66.3026 | 0.82264 | -0.086392 | 14.1478 | 0.10502
1.0032 | 132.6294 | 50.4288 | 97.781 | 11.6044 | 119.8859 | 66.3147 | 0.82291 | -0.086456 | 14.1461 | 0.10506
1.0043 | 132.6274 | 50.4288 | 97.7803 | 11.5909 | 119.8849 | 66.3137 | 0.82327 | -0.086488 | 14.1396 | 0.10505
1.0043 | 132.6759 | 50.3678 | 97.8575 | 11.5957 | 119.9702 | 66.338 | 0.82327 | -0.086583 | 14.1455 | 0.10517
1.0043 | 132.7002 | 50.5508 | 97.6826 | 11.5981 | 119.7993 | 66.3501 | 0.82345 | -0.086647 | 14.1454 | 0.10522
1.0055 | 132.7224 | 50.4288 | 97.812 | 11.5862 | 119.9324 | 66.3612 | 0.82363 | -0.086711 | 14.145 | 0.10528
1.0055 | 132.7466 | 50.5508 | 97.6981 | 11.5886 | 119.8225 | 66.3733 | 0.82381 | -0.086807 | 14.1448 | 0.10537
1.0055 | 132.7709 | 50.3678 | 97.8892 | 11.591 | 120.0176 | 66.3854 | 0.82399 | -0.086902 | 14.1447 | 0.10546
1.0055 | 132.7709 | 50.3678 | 97.8892 | 11.591 | 120.0176 | 66.3854 | 0.82435 | -0.086966 | 14.1385 | 0.1055
1.0055 | 132.7951 | 50.3068 | 97.9582 | 11.5934 | 120.0908 | 66.3976 | 0.82453 | -0.086998 | 14.1383 | 0.10551
1.0055 | 132.8436 | 50.4898 | 97.7914 | 11.5982 | 119.932 | 66.4218 | 0.82453 | -0.087062 | 14.1442 | 0.10559
1.0067 | 132.866 | 50.4288 | 97.8599 | 11.5871 | 120.0042 | 66.433 | 0.8248 | -0.087157 | 14.1423 | 0.10567
1.0067 | 132.866 | 50.5508 | 97.7379 | 11.5871 | 119.8822 | 66.433 | 0.82499 | -0.087221 | 14.1392 | 0.10572
1.0067 | 132.866 | 50.4288 | 97.8599 | 11.5871 | 120.0042 | 66.433 | 0.82508 | -0.087253 | 14.1377 | 0.10575
1.0067 | 132.866 | 50.7949 | 97.4938 | 11.5871 | 119.6381 | 66.433 | 0.82526 | -0.087253 | 14.1346 | 0.10573
1.0067 | 132.8902 | 50.4898 | 98.8069 | 11.5896 | 120.9553 | 66.4451 | 0.82553 | -0.087413 | 14.1329 | 0.10589
1.0067 | 132.8902 | 50.4898 | 97.8069 | 11.5896 | 119.9553 | 66.4451 | 0.82553 | -0.087413 | 14.1329 | 0.10589
1.0067 | 132.9145 | 50.4288 | 97.876 | 11.592 | 120.0284 | 66.4572 | 0.82562 | -0.087476 | 14.1343 | 0.10595
1.0079 | 132.9124 | 50.5508 | 97.7533 | 11.5776 | 119.9054 | 66.4562 | 0.8258 | -0.087508 | 14.1309 | 0.10597
1.0079 | 132.9367 | 50.4288 | 97.8834 | 11.5801 | 120.0395 | 66.4683 | 0.82607 | -0.087604 | 14.1293 | 0.10605
1.0079 | 132.9367 | 50.4898 | 97.8224 | 11.5801 | 119.9785 | 66.4683 | 0.82643 | -0.087668 | 14.1231 | 0.10608
1.0079 | 132.9609 | 50.4288 | 97.8915 | 11.5825 | 120.0517 | 66.4805 | 0.82643 | -0.087731 | 14.126 | 0.10616
1.0091 | 132.9832 | 50.5508 | 97.7769 | 11.5714 | 119.9408 | 66.4916 | 0.82661 | -0.087827 | 14.1257 | 0.10625
1.0091 | 132.9832 | 50.4288 | 97.8989 | 11.5714 | 120.0628 | 66.4916 | 0.82679 | -0.087859 | 14.1226 | 0.10627
1.0091 | 133.0075 | 50.4898 | 97.846 | 11.5738 | 120.0139 | 66.5037 | 0.82697 | -0.087859 | 14.1224 | 0.10624
1.0091 | 133.0075 | 50.2458 | 98.09 | 11.5738 | 120.2579 | 66.5037 | 0.82706 | -0.087987 | 14.1209 | 0.10639
1.0091 | 133.0317 | 50.4898 | 97.8541 | 11.5762 | 120.0261 | 66.5159 | 0.82715 | -0.088082 | 14.1223 | 0.10649
1.0091 | 133.0317 | 50.4288 | 97.9151 | 11.5762 | 120.0871 | 66.5159 | 0.82733 | -0.088082 | 14.1192 | 0.10647
1.0091 | 133.0317 | 50.4288 | 97.9151 | 11.5762 | 120.0871 | 66.5159 | 0.82787 | -0.088178 | 14.11 | 0.10651
1.0091 | 133.0317 | 50.2458 | 98.0981 | 11.5762 | 120.2701 | 66.5159 | 0.82787 | -0.088242 | 14.11 | 0.10659
1.0103 | 133.0297 | 50.4898 | 97.8534 | 11.562 | 120.025 | 66.5148 | 0.82787 | -0.088274 | 14.1098 | 0.10663
1.0103 | 133.0297 | 50.4288 | 97.9144 | 11.562 | 120.086 | 66.5148 | 0.82805 | -0.088274 | 14.1067 | 0.1066
1.0103 | 133.0539 | 50.6119 | 97.7394 | 11.5644 | 119.9151 | 66.527 | 0.82841 | -0.088369 | 14.1035 | 0.10667
1.0103 | 133.0539 | 50.6119 | 97.7394 | 11.5644 | 119.9151 | 66.527 | 0.8285 | -0.088433 | 14.1019 | 0.10674
1.0115 | 133.1005 | 50.7339 | 97.6329 | 11.5558 | 119.8163 | 66.5502 | 0.82868 | -0.088433 | 14.1045 | 0.10672
1.0115 | 133.1005 | 50.5508 | 97.816 | 11.5558 | 119.9994 | 66.5502 | 0.82877 | -0.088497 | 14.103 | 0.10678
1.0115 | 133.1005 | 50.5508 | 97.816 | 11.5558 | 119.9994 | 66.5502 | 0.82895 | -0.088593 | 14.0999 | 0.10687
1.0115 | 133.1005 | 50.4898 | 97.877 | 11.5558 | 120.0604 | 66.5502 | 0.82895 | -0.088624 | 14.0999 | 0.10691
1.0115 | 133.1005 | 50.3678 | 97.999 | 11.5558 | 120.1824 | 66.5502 | 0.82922 | -0.088688 | 14.0953 | 0.10695
1.0115 | 133.1005 | 50.6729 | 97.6939 | 11.5558 | 119.8773 | 66.5502 | 0.82922 | -0.088752 | 14.0953 | 0.10703
1.0115 | 133.1005 | 50.2458 | 98.121 | 11.5558 | 120.3044 | 66.5502 | 0.8294 | -0.088848 | 14.0922 | 0.10712
1.0127 | 133.0984 | 50.4288 | 97.9373 | 11.5415 | 120.1204 | 66.5492 | 0.82967 | -0.08888 | 14.0874 | 0.10713
1.0127 | 133.0984 | 50.5508 | 97.8153 | 11.5415 | 119.9984 | 66.5492 | 0.82994 | -0.088943 | 14.0828 | 0.10717
1.0127 | 133.1227 | 50.5508 | 97.8234 | 11.5439 | 120.0105 | 66.5613 | 0.82994 | -0.089007 | 14.0857 | 0.10725
1.0127 | 133.1469 | 50.3678 | 98.0145 | 11.5463 | 120.2057 | 66.5735 | 0.8303 | -0.089039 | 14.0825 | 0.10724
1.0127 | 133.1712 | 50.6729 | 97.7175 | 11.5487 | 119.9127 | 66.5856 | 0.8303 | -0.089103 | 14.0855 | 0.10731
1.0127 | 133.1712 | 50.4288 | 97.9616 | 11.5487 | 120.1568 | 66.5856 | 0.83048 | -0.089135 | 14.0824 | 0.10733
1.0127 | 133.1712 | 50.5508 | 97.8396 | 11.5487 | 120.0348 | 66.5856 | 0.83048 | -0.089135 | 14.0824 | 0.10733
1.0138 | 133.1692 | 50.4898 | 97.8999 | 11.5354 | 120.0948 | 66.5846 | 0.83084 | -0.089294 | 14.0761 | 0.10747
1.0138 | 133.1692 | 50.4288 | 97.9609 | 11.5354 | 120.1558 | 66.5846 | 0.83084 | -0.089294 | 14.0761 | 0.10747
1.0138 | 133.1692 | 50.3068 | 98.0829 | 11.5354 | 120.2778 | 66.5846 | 0.83102 | -0.08939 | 14.073 | 0.10757
1.0138 | 133.1935 | 50.1848 | 98.213 | 11.5378 | 120.4119 | 66.5967 | 0.83138 | -0.089454 | 14.0698 | 0.1076
1.0151 | 133.1914 | 50.1848 | 98.2123 | 11.5236 | 120.4109 | 66.5957 | 0.83165 | -0.089549 | 14.065 | 0.10768
1.0151 | 133.2157 | 50.3678 | 98.0374 | 11.526 | 120.24 | 66.6078 | 0.83156 | -0.089613 | 14.0695 | 0.10776
1.0151 | 133.2399 | 50.1848 | 98.2285 | 11.5284 | 120.4352 | 66.62 | 0.8321 | -0.089645 | 14.0632 | 0.10773
1.0151 | 133.2399 | 50.3068 | 98.1065 | 11.5284 | 120.3132 | 66.62 | 0.8321 | -0.089709 | 14.0632 | 0.10781
1.0151 | 133.2399 | 50.2458 | 98.1675 | 11.5284 | 120.3742 | 66.62 | 0.83237 | -0.089772 | 14.0587 | 0.10785
1.0151 | 133.2642 | 50.4288 | 97.9926 | 11.5308 | 120.2033 | 66.6321 | 0.83237 | -0.089868 | 14.0616 | 0.10797
1.0151 | 133.2642 | 50.2458 | 98.1756 | 11.5308 | 120.3863 | 66.6321 | 0.83246 | -0.089868 | 14.0601 | 0.10795
1.0162 | 133.2622 | 50.3678 | 98.0529 | 11.5175 | 120.2633 | 66.6311 | 0.83282 | -0.0899 | 14.0537 | 0.10795
1.0162 | 133.2622 | 50.3678 | 98.0529 | 11.5175 | 120.2633 | 66.6311 | 0.83282 | -0.090028 | 14.0537 | 0.1081
1.0162 | 133.2622 | 50.4288 | 97.9919 | 11.5175 | 120.2023 | 66.6311 | 0.833 | -0.090059 | 14.0507 | 0.10811
1.0162 | 133.2622 | 50.3678 | 98.0529 | 11.5175 | 120.2633 | 66.6311 | 0.83309 | -0.090059 | 14.0492 | 0.1081
1.0162 | 133.2622 | 50.3068 | 98.1139 | 11.5175 | 120.3243 | 66.6311 | 0.83318 | -0.090123 | 14.0477 | 0.10817
1.0162 | 133.2622 | 50.4898 | 97.9309 | 11.5175 | 120.1413 | 66.6311 | 0.83372 | -0.090219 | 14.0386 | 0.10821
1.0174 | 133.2844 | 50.4288 | 97.9993 | 11.5058 | 120.2134 | 66.6422 | 0.8339 | -0.090283 | 14.0382 | 0.10827
1.0174 | 133.2844 | 50.4288 | 97.9993 | 11.5058 | 120.2134 | 66.6422 | 0.83399 | -0.090283 | 14.0367 | 0.10825
1.0174 | 133.3087 | 50.3678 | 98.0684 | 11.5082 | 120.2865 | 66.6543 | 0.83399 | -0.090315 | 14.0396 | 0.10829
1.0174 | 133.3329 | 50.1848 | 98.2595 | 11.5105 | 120.4817 | 66.6665 | 0.83408 | -0.09041 | 14.041 | 0.10839
1.0174 | 133.3329 | 50.4288 | 98.0155 | 11.5105 | 120.2377 | 66.6665 | 0.83435 | -0.090474 | 14.0364 | 0.10844
1.0174 | 133.3329 | 50.4898 | 97.9545 | 11.5105 | 120.1767 | 66.6665 | 0.83426 | -0.090474 | 14.0379 | 0.10845
1.0186 | 133.331 | 50.3068 | 98.1369 | 11.4973 | 120.3587 | 66.6655 | 0.83453 | -0.090474 | 14.0332 | 0.10841
1.0174 | 133.3329 | 50.4288 | 98.0155 | 11.5105 | 120.2377 | 66.6665 | 0.83462 | -0.090538 | 14.0319 | 0.10848
1.0186 | 133.331 | 50.2458 | 98.1979 | 11.4973 | 120.4197 | 66.6655 | 0.8348 | -0.090634 | 14.0286 | 0.10857
1.0186 | 133.3552 | 50.1238 | 98.3279 | 11.4997 | 120.5538 | 66.6776 | 0.8348 | -0.090665 | 14.0315 | 0.10861
1.0186 | 133.3552 | 50.3068 | 98.1449 | 11.4997 | 120.3708 | 66.6776 | 0.83507 | -0.090729 | 14.027 | 0.10865
1.0186 | 133.3552 | 50.3678 | 98.0839 | 11.4997 | 120.3098 | 66.6776 | 0.83525 | -0.090729 | 14.024 | 0.10862
1.0186 | 133.3795 | 50.3068 | 98.153 | 11.5021 | 120.3829 | 66.6897 | 0.83543 | -0.090793 | 14.0238 | 0.10868
1.0198 | 133.4016 | 50.3678 | 98.0994 | 11.4904 | 120.333 | 66.7008 | 0.83552 | -0.090825 | 14.025 | 0.1087
1.0186 | 133.428 | 50.1848 | 98.2912 | 11.5068 | 120.5292 | 66.714 | 0.83579 | -0.090825 | 14.0236 | 0.10867
1.0198 | 133.4259 | 50.4288 | 98.0465 | 11.4928 | 120.2841 | 66.7129 | 0.83579 | -0.090921 | 14.0233 | 0.10878
1.0198 | 133.4259 | 50.3678 | 98.1075 | 11.4928 | 120.3451 | 66.7129 | 0.83615 | -0.090984 | 14.0173 | 0.10881
1.0198 | 133.4744 | 50.3068 | 98.1847 | 11.4975 | 120.4304 | 66.7372 | 0.83615 | -0.090984 | 14.0231 | 0.10881
1.021 | 133.4724 | 50.3678 | 98.123 | 11.4843 | 120.3684 | 66.7362 | 0.83633 | -0.09108 | 14.0199 | 0.1089
1.0198 | 133.4986 | 50.3068 | 98.1927 | 11.4999 | 120.4425 | 66.7493 | 0.83669 | -0.09108 | 14.0169 | 0.10886
1.021 | 133.4967 | 50.3068 | 98.1921 | 11.4867 | 120.4415 | 66.7483 | 0.83669 | -0.091144 | 14.0167 | 0.10893
1.021 | 133.4967 | 50.4898 | 98.0091 | 11.4867 | 120.2585 | 66.7483 | 0.83696 | -0.091239 | 14.0122 | 0.10901
1.021 | 133.5209 | 50.1848 | 98.3222 | 11.4891 | 120.5757 | 66.7605 | 0.83696 | -0.091271 | 14.0151 | 0.10905
1.021 | 133.5452 | 50.3068 | 98.2083 | 11.4915 | 120.4658 | 66.7726 | 0.83715 | -0.091271 | 14.015 | 0.10903
1.021 | 133.5694 | 50.2458 | 98.2773 | 11.4938 | 120.5389 | 66.7847 | 0.83733 | -0.091399 | 14.0148 | 0.10916
1.021 | 133.5937 | 50.3068 | 98.2244 | 11.4962 | 120.49 | 66.7968 | 0.83751 | -0.091431 | 14.0147 | 0.10917
1.0221 | 133.5917 | 50.3068 | 98.2238 | 11.483 | 120.4891 | 66.7959 | 0.83769 | -0.091495 | 14.0115 | 0.10922
1.0221 | 133.5917 | 50.3068 | 98.2238 | 11.483 | 120.4891 | 66.7959 | 0.83769 | -0.091526 | 14.0115 | 0.10926
1.0221 | 133.616 | 50.2458 | 98.2929 | 11.4854 | 120.5622 | 66.808 | 0.83823 | -0.091526 | 14.0053 | 0.10919
1.0221 | 133.6402 | 50.3068 | 98.2399 | 11.4878 | 120.5133 | 66.8201 | 0.83814 | -0.09159 | 14.0097 | 0.10928
1.0221 | 133.6402 | 50.6119 | 97.9348 | 11.4878 | 120.2082 | 66.8201 | 0.83841 | -0.091686 | 14.0052 | 0.10936
1.0234 | 133.6624 | 50.4898 | 98.0643 | 11.4762 | 120.3414 | 66.8312 | 0.83868 | -0.091782 | 14.0034 | 0.10944
1.0234 | 133.6867 | 50.3678 | 98.1944 | 11.4785 | 120.4755 | 66.8433 | 0.83895 | -0.091782 | 14.0017 | 0.1094
1.0234 | 133.7352 | 50.3068 | 98.2716 | 11.4833 | 120.5608 | 66.8676 | 0.8394 | -0.091941 | 14 | 0.10953
1.0245 | 133.7575 | 50.4898 | 98.096 | 11.4725 | 120.3889 | 66.8787 | 0.83967 | -0.092037 | 13.9981 | 0.10961
1.0245 | 133.806 | 50.3678 | 98.2342 | 11.4772 | 120.5352 | 66.903 | 0.84012 | -0.0921 | 13.9964 | 0.10963
1.0245 | 133.806 | 50.4288 | 98.1732 | 11.4772 | 120.4742 | 66.903 | 0.84021 | -0.092292 | 13.9949 | 0.10984
1.0257 | 133.8281 | 50.3068 | 98.3026 | 11.4657 | 120.6073 | 66.9141 | 0.84057 | -0.092419 | 13.9916 | 0.10995
1.0257 | 133.8524 | 50.2458 | 98.3717 | 11.468 | 120.6804 | 66.9262 | 0.84066 | -0.092451 | 13.9929 | 0.10997
1.0257 | 133.9009 | 50.3068 | 98.3268 | 11.4728 | 120.6436 | 66.9504 | 0.84111 | -0.092611 | 13.9912 | 0.11011
1.0269 | 133.9232 | 50.1238 | 98.5173 | 11.462 | 120.8378 | 66.9616 | 0.84156 | -0.092706 | 13.9864 | 0.11016
1.0269 | 133.9717 | 50.1238 | 98.5334 | 11.4668 | 120.862 | 66.9858 | 0.84165 | -0.092802 | 13.9906 | 0.11026
1.0269 | 133.9959 | 50.3678 | 98.2975 | 11.4691 | 120.6302 | 66.998 | 0.84192 | -0.092866 | 13.989 | 0.1103
1.0269 | 134.0444 | 50.4288 | 98.2527 | 11.4738 | 120.5934 | 67.0222 | 0.84246 | -0.092962 | 13.9858 | 0.11035
1.0281 | 134.0666 | 50.3678 | 98.3211 | 11.4623 | 120.6655 | 67.0333 | 0.84264 | -0.093121 | 13.9855 | 0.11051
1.0281 | 134.0909 | 50.3068 | 98.3902 | 11.4647 | 120.7386 | 67.0454 | 0.84282 | -0.093217 | 13.9853 | 0.1106
1.0293 | 134.1131 | 50.5508 | 98.1536 | 11.454 | 120.5058 | 67.0566 | 0.84309 | -0.093312 | 13.9835 | 0.11068
1.0293 | 134.1616 | 50.4898 | 98.2307 | 11.4587 | 120.591 | 67.0808 | 0.84354 | -0.093472 | 13.9818 | 0.11081
1.0293 | 134.1859 | 50.4288 | 98.2998 | 11.461 | 120.6641 | 67.0929 | 0.84381 | -0.093567 | 13.9802 | 0.11089
1.0293 | 134.2586 | 50.4898 | 98.2631 | 11.4681 | 120.6395 | 67.1293 | 0.84408 | -0.093631 | 13.9843 | 0.11093
1.0293 | 134.2586 | 50.2458 | 98.5071 | 11.4681 | 120.8835 | 67.1293 | 0.84444 | -0.093791 | 13.9784 | 0.11107
1.0305 | 134.3051 | 50.6119 | 98.1565 | 11.4589 | 120.5406 | 67.1525 | 0.84453 | -0.093886 | 13.9824 | 0.11117
1.0305 | 134.3293 | 50.3068 | 98.4696 | 11.4613 | 120.8579 | 67.1647 | 0.84498 | -0.09395 | 13.9778 | 0.11119
1.0305 | 134.3778 | 50.6119 | 98.1807 | 11.466 | 120.577 | 67.1889 | 0.84525 | -0.094078 | 13.979 | 0.1113
1.0317 | 134.4001 | 50.4288 | 98.3712 | 11.4553 | 120.7712 | 67.2 | 0.84552 | -0.094205 | 13.9772 | 0.11142
1.0317 | 134.4001 | 50.6119 | 98.1881 | 11.4553 | 120.5881 | 67.2 | 0.84579 | -0.094301 | 13.9727 | 0.11149
1.0329 | 134.4223 | 50.2458 | 98.5616 | 11.4439 | 120.9653 | 67.2111 | 0.84633 | -0.09446 | 13.9664 | 0.11161
1.0329 | 134.4707 | 50.3068 | 98.5168 | 11.4486 | 120.9286 | 67.2354 | 0.84642 | -0.094556 | 13.9707 | 0.11171
1.0329 | 134.495 | 50.3678 | 98.4639 | 11.4509 | 120.8797 | 67.2475 | 0.84669 | -0.094716 | 13.9691 | 0.11187
1.034 | 134.5173 | 50.2458 | 98.5933 | 11.4403 | 121.0128 | 67.2586 | 0.84678 | -0.094716 | 13.9702 | 0.11185
1.034 | 134.5415 | 50.3678 | 98.4794 | 11.4426 | 120.903 | 67.2708 | 0.84696 | -0.094747 | 13.9701 | 0.11187
1.034 | 134.5658 | 50.4898 | 98.3655 | 11.445 | 120.7931 | 67.2829 | 0.84723 | -0.094843 | 13.9685 | 0.11194
1.034 | 134.6143 | 50.1238 | 98.7476 | 11.4497 | 121.1833 | 67.3071 | 0.84732 | -0.094843 | 13.9728 | 0.11193
1.034 | 134.6385 | 50.3068 | 98.5727 | 11.452 | 121.0125 | 67.3193 | 0.84768 | -0.094907 | 13.9697 | 0.11196
1.0353 | 134.6364 | 50.1848 | 98.694 | 11.4382 | 121.1334 | 67.3182 | 0.84778 | -0.095066 | 13.968 | 0.11214
1.0353 | 134.6364 | 50.1848 | 98.694 | 11.4382 | 121.1334 | 67.3182 | 0.84804 | -0.095066 | 13.9635 | 0.1121
1.0353 | 134.6607 | 50.2458 | 98.6411 | 11.4406 | 121.0845 | 67.3303 | 0.84804 | -0.095162 | 13.9664 | 0.11221
1.0353 | 134.6849 | 50.3068 | 98.5882 | 11.4429 | 121.0357 | 67.3425 | 0.84823 | -0.095162 | 13.9663 | 0.11219
1.0353 | 134.7092 | 50.1848 | 98.7183 | 11.4453 | 121.1698 | 67.3546 | 0.84859 | -0.095226 | 13.9632 | 0.11222
1.0353 | 134.7334 | 50.3678 | 98.5433 | 11.4476 | 120.9989 | 67.3667 | 0.84859 | -0.095258 | 13.966 | 0.11225
1.0364 | 134.7315 | 50.1848 | 98.7257 | 11.4346 | 121.1809 | 67.3657 | 0.84859 | -0.095417 | 13.9658 | 0.11244
1.0364 | 134.7557 | 50.2458 | 98.6728 | 11.437 | 121.1321 | 67.3779 | 0.84886 | -0.095417 | 13.9642 | 0.11241
1.0364 | 134.7557 | 50.3068 | 98.6118 | 11.437 | 121.0711 | 67.3779 | 0.84913 | -0.095577 | 13.9598 | 0.11256
1.0364 | 134.8042 | 50.1848 | 98.7499 | 11.4417 | 121.2173 | 67.4021 | 0.84958 | -0.095608 | 13.9581 | 0.11254
1.0364 | 134.8042 | 50.4288 | 98.5059 | 11.4417 | 120.9733 | 67.4021 | 0.84958 | -0.095736 | 13.9581 | 0.11269
1.0376 | 134.8022 | 50.3678 | 98.5663 | 11.4287 | 121.0333 | 67.4011 | 0.84958 | -0.095768 | 13.9579 | 0.11272
1.0376 | 134.8265 | 50.3068 | 98.6354 | 11.4311 | 121.1064 | 67.4132 | 0.84967 | -0.095864 | 13.9592 | 0.11282
1.0376 | 134.8265 | 50.1848 | 98.7574 | 11.4311 | 121.2284 | 67.4132 | 0.84976 | -0.095927 | 13.9577 | 0.11289
1.0376 | 134.8507 | 50.3068 | 98.6434 | 11.4334 | 121.1186 | 67.4254 | 0.85012 | -0.095927 | 13.9547 | 0.11284
1.0376 | 134.875 | 50.2458 | 98.7125 | 11.4358 | 121.1917 | 67.4375 | 0.8503 | -0.095991 | 13.9546 | 0.11289
1.0388 | 134.8971 | 50.1848 | 98.7809 | 11.4244 | 121.2638 | 67.4486 | 0.85057 | -0.096087 | 13.9528 | 0.11297
1.0388 | 134.8971 | 50.1238 | 98.8419 | 11.4244 | 121.3248 | 67.4486 | 0.85057 | -0.096183 | 13.9528 | 0.11308
1.0388 | 134.9214 | 50.1238 | 98.85 | 11.4267 | 121.3369 | 67.4607 | 0.85066 | -0.096183 | 13.9541 | 0.11307
1.0388 | 134.9456 | 50.0018 | 98.9801 | 11.429 | 121.471 | 67.4728 | 0.85084 | -0.096246 | 13.954 | 0.11312
1.0388 | 134.9699 | 50.1848 | 98.8052 | 11.4314 | 121.3001 | 67.4849 | 0.85102 | -0.096342 | 13.9539 | 0.11321
1.0388 | 135.0184 | 50.0627 | 98.9434 | 11.436 | 121.4465 | 67.5092 | 0.8512 | -0.096374 | 13.9567 | 0.11322
1.04 | 135.0649 | 50.3678 | 98.6538 | 11.4278 | 121.1646 | 67.5324 | 0.85156 | -0.096501 | 13.9562 | 0.11332
1.04 | 135.0891 | 50.4288 | 98.6009 | 11.4301 | 121.1158 | 67.5446 | 0.85183 | -0.096629 | 13.9546 | 0.11344
1.04 | 135.1376 | 50.2458 | 98.8001 | 11.4348 | 121.323 | 67.5688 | 0.85228 | -0.096757 | 13.9529 | 0.11353
1.0412 | 135.1355 | 50.3068 | 98.7384 | 11.4211 | 121.261 | 67.5678 | 0.85255 | -0.096852 | 13.9483 | 0.1136
1.0412 | 135.1598 | 50.2458 | 98.8075 | 11.4235 | 121.3341 | 67.5799 | 0.853 | -0.097012 | 13.9438 | 0.11373
1.0412 | 135.2083 | 50.1848 | 98.8846 | 11.4281 | 121.4193 | 67.6041 | 0.85309 | -0.097107 | 13.948 | 0.11383
1.0423 | 135.279 | 50.1238 | 98.9692 | 11.4222 | 121.5157 | 67.6395 | 0.85345 | -0.097299 | 13.9504 | 0.11401
1.0423 | 135.3033 | 50.1848 | 98.9163 | 11.4246 | 121.4668 | 67.6516 | 0.85381 | -0.097394 | 13.9473 | 0.11407
1.0423 | 135.376 | 50.3068 | 98.8185 | 11.4316 | 121.3812 | 67.688 | 0.85408 | -0.097554 | 13.9514 | 0.11422
1.0436 | 135.3739 | 50.1848 | 98.9398 | 11.4179 | 121.5022 | 67.687 | 0.85444 | -0.097713 | 13.9453 | 0.11436
1.0436 | 135.4224 | 50.3678 | 98.773 | 11.4226 | 121.3434 | 67.7112 | 0.85462 | -0.097777 | 13.948 | 0.11441
1.0436 | 135.4467 | 50.3068 | 98.8421 | 11.4249 | 121.4165 | 67.7233 | 0.85489 | -0.097809 | 13.9465 | 0.11441
1.0436 | 135.4709 | 50.2458 | 98.9112 | 11.4272 | 121.4897 | 67.7355 | 0.85498 | -0.097905 | 13.9478 | 0.11451
1.0447 | 135.4689 | 50.3678 | 98.7885 | 11.4144 | 121.3667 | 67.7345 | 0.85525 | -0.098032 | 13.9432 | 0.11462
1.0447 | 135.4932 | 50.1238 | 99.0406 | 11.4167 | 121.6228 | 67.7466 | 0.85525 | -0.098064 | 13.946 | 0.11466
1.0447 | 135.5417 | 50.1238 | 99.0568 | 11.4213 | 121.647 | 67.7708 | 0.85534 | -0.09816 | 13.9502 | 0.11476
1.0447 | 135.5417 | 49.8796 | 99.301 | 11.4213 | 121.8912 | 67.7708 | 0.85588 | -0.098224 | 13.9414 | 0.11476
1.046 | 135.5638 | 49.9407 | 99.2472 | 11.4101 | 121.8412 | 67.7819 | 0.85597 | -0.098319 | 13.9425 | 0.11486
1.046 | 135.6123 | 49.9407 | 99.2634 | 11.4147 | 121.8655 | 67.8062 | 0.85579 | -0.098415 | 13.9511 | 0.115
1.046 | 135.6123 | 50.1848 | 99.0193 | 11.4147 | 121.6214 | 67.8062 | 0.85606 | -0.098479 | 13.9467 | 0.11504
1.046 | 135.6365 | 50.2458 | 98.9664 | 11.417 | 121.5725 | 67.8183 | 0.85642 | -0.098479 | 13.9437 | 0.11499
1.046 | 135.6608 | 50.0627 | 99.1576 | 11.4193 | 121.7677 | 67.8304 | 0.8566 | -0.098574 | 13.9436 | 0.11508
1.0471 | 135.6831 | 50.1848 | 99.0429 | 11.4089 | 121.6567 | 67.8415 | 0.85678 | -0.09867 | 13.9433 | 0.11516
1.0471 | 135.7073 | 49.8796 | 99.3562 | 11.4112 | 121.9741 | 67.8537 | 0.85678 | -0.098798 | 13.9461 | 0.11531
1.0471 | 135.7073 | 50.0627 | 99.1731 | 11.4112 | 121.791 | 67.8537 | 0.85714 | -0.098798 | 13.9402 | 0.11526
1.0471 | 135.78 | 50.1238 | 99.1362 | 11.4181 | 121.7662 | 67.89 | 0.85741 | -0.098925 | 13.9443 | 0.11538
1.0471 | 135.8043 | 50.2458 | 99.0223 | 11.4204 | 121.6563 | 67.9021 | 0.85759 | -0.098989 | 13.9442 | 0.11543
1.0471 | 135.8285 | 50.3068 | 98.9694 | 11.4228 | 121.6075 | 67.9143 | 0.85786 | -0.099053 | 13.9427 | 0.11546
1.0483 | 135.8507 | 50.0018 | 99.2818 | 11.4115 | 121.9235 | 67.9253 | 0.85777 | -0.099085 | 13.9467 | 0.11551
1.0483 | 135.8507 | 50.0627 | 99.2209 | 11.4115 | 121.8626 | 67.9253 | 0.85813 | -0.09918 | 13.9408 | 0.11558
1.0483 | 135.8749 | 50.0018 | 99.2898 | 11.4138 | 121.9357 | 67.9375 | 0.85831 | -0.09918 | 13.9407 | 0.11555
1.0483 | 135.8749 | 50.1238 | 99.1678 | 11.4138 | 121.8137 | 67.9375 | 0.85831 | -0.099308 | 13.9407 | 0.1157
1.0483 | 135.8749 | 50.0018 | 99.2898 | 11.4138 | 121.9357 | 67.9375 | 0.85867 | -0.09934 | 13.9349 | 0.11569
1.0495 | 135.8972 | 50.1848 | 99.1143 | 11.4034 | 121.7638 | 67.9486 | 0.8584 | -0.09934 | 13.9419 | 0.11573
1.0495 | 135.9214 | 50.0018 | 99.3053 | 11.4057 | 121.9589 | 67.9607 | 0.85886 | -0.099499 | 13.9374 | 0.11585
1.0495 | 135.9457 | 50.2458 | 99.0694 | 11.408 | 121.727 | 67.9728 | 0.85922 | -0.099563 | 13.9344 | 0.11588
1.0495 | 135.9699 | 50.1238 | 99.1995 | 11.4103 | 121.8612 | 67.985 | 0.8594 | -0.099563 | 13.9343 | 0.11585
1.0495 | 135.9942 | 50.0018 | 99.3296 | 11.4126 | 121.9953 | 67.9971 | 0.85958 | -0.09969 | 13.9342 | 0.11598
1.0519 | 136.0386 | 49.9407 | 99.4055 | 11.391 | 122.0786 | 68.0193 | 0.85985 | -0.09969 | 13.9349 | 0.11594
1.0519 | 136.0386 | 49.8187 | 99.5275 | 11.391 | 122.2006 | 68.0193 | 0.86003 | -0.099754 | 13.932 | 0.11599
1.0519 | 136.0628 | 50.0627 | 99.2916 | 11.3933 | 121.9687 | 68.0314 | 0.86012 | -0.09985 | 13.9334 | 0.11609
1.0519 | 136.1113 | 50.1238 | 99.2466 | 11.3979 | 121.9318 | 68.0556 | 0.86039 | -0.099914 | 13.9346 | 0.11613
1.0531 | 136.1092 | 50.1848 | 99.1849 | 11.3844 | 121.8698 | 68.0546 | 0.86066 | -0.10001 | 13.93 | 0.1162
1.0531 | 136.1819 | 50.1848 | 99.2092 | 11.3913 | 121.9062 | 68.091 | 0.86093 | -0.10017 | 13.9341 | 0.11635
1.0531 | 136.2062 | 50.0627 | 99.3394 | 11.3936 | 122.0404 | 68.1031 | 0.86147 | -0.10026 | 13.9282 | 0.11639
1.0543 | 136.2042 | 50.1238 | 99.2776 | 11.381 | 121.9783 | 68.1021 | 0.86156 | -0.10036 | 13.9265 | 0.11649
1.0543 | 136.2527 | 50.2458 | 99.1718 | 11.3856 | 121.8805 | 68.1263 | 0.86201 | -0.10042 | 13.9248 | 0.1165
1.0543 | 136.2769 | 50.1238 | 99.3018 | 11.3879 | 122.0146 | 68.1384 | 0.86237 | -0.10058 | 13.9218 | 0.11664
1.0554 | 136.2992 | 50.1238 | 99.3093 | 11.3775 | 122.0258 | 68.1496 | 0.86291 | -0.10062 | 13.9157 | 0.1166
1.0554 | 136.3476 | 50.2458 | 99.2034 | 11.3821 | 121.928 | 68.1738 | 0.86309 | -0.10071 | 13.9184 | 0.11669
1.0566 | 136.3698 | 50.1848 | 99.2718 | 11.371 | 122.0001 | 68.1849 | 0.86345 | -0.10084 | 13.9152 | 0.11679
1.0566 | 136.394 | 50.2458 | 99.2189 | 11.3733 | 121.9512 | 68.197 | 0.86363 | -0.10097 | 13.9151 | 0.11691
1.0566 | 136.4183 | 49.8796 | 99.5932 | 11.3756 | 122.3295 | 68.2091 | 0.86399 | -0.10103 | 13.9121 | 0.11693
1.0566 | 136.4425 | 50.0627 | 99.4181 | 11.3779 | 122.1586 | 68.2213 | 0.86408 | -0.10109 | 13.9134 | 0.117
1.0566 | 136.4425 | 50.1238 | 99.357 | 11.3779 | 122.0975 | 68.2213 | 0.86444 | -0.10113 | 13.9076 | 0.11698
1.0578 | 136.4405 | 50.0627 | 99.4175 | 11.3652 | 122.1576 | 68.2203 | 0.86462 | -0.10122 | 13.9045 | 0.11707
1.0578 | 136.4648 | 50.0018 | 99.4865 | 11.3675 | 122.2306 | 68.2324 | 0.86471 | -0.10122 | 13.9058 | 0.11706
1.0578 | 136.489 | 50.0018 | 99.4945 | 11.3698 | 122.2427 | 68.2445 | 0.86498 | -0.10129 | 13.9043 | 0.1171
1.0578 | 136.5132 | 50.0627 | 99.4417 | 11.3721 | 122.1939 | 68.2566 | 0.86498 | -0.10138 | 13.9071 | 0.11721
1.059 | 136.5596 | 49.9407 | 99.5792 | 11.3633 | 122.3391 | 68.2798 | 0.86552 | -0.10148 | 13.9038 | 0.11724
1.059 | 136.5839 | 50.1238 | 99.4042 | 11.3656 | 122.1681 | 68.2919 | 0.8657 | -0.10154 | 13.9037 | 0.11729
1.0602 | 136.6304 | 50.1848 | 99.3587 | 11.3576 | 122.1304 | 68.3152 | 0.86597 | -0.1017 | 13.9047 | 0.11744
1.0602 | 136.6546 | 50.2458 | 99.3057 | 11.3599 | 122.0815 | 68.3273 | 0.86624 | -0.10186 | 13.9032 | 0.11759
1.0602 | 136.6788 | 49.9407 | 99.6189 | 11.3622 | 122.3987 | 68.3394 | 0.8666 | -0.10195 | 13.9002 | 0.11765
1.0602 | 136.7273 | 50.2458 | 99.33 | 11.3668 | 122.1179 | 68.3637 | 0.86687 | -0.10205 | 13.9014 | 0.11772
1.0614 | 136.7494 | 50.2458 | 99.3373 | 11.3557 | 122.1289 | 68.3747 | 0.86723 | -0.10215 | 13.8982 | 0.11778
1.0614 | 136.7979 | 50.1238 | 99.4755 | 11.3603 | 122.2752 | 68.399 | 0.86768 | -0.10224 | 13.8966 | 0.11783
1.0626 | 136.8202 | 50.4288 | 99.1779 | 11.35 | 121.9813 | 68.4101 | 0.86813 | -0.10231 | 13.892 | 0.11785
1.0626 | 136.8444 | 50.0627 | 99.5521 | 11.3523 | 122.3595 | 68.4222 | 0.86849 | -0.1024 | 13.889 | 0.11791
1.0626 | 136.8687 | 50.0018 | 99.6211 | 11.3546 | 122.4325 | 68.4343 | 0.86867 | -0.10246 | 13.8889 | 0.11796
1.0626 | 136.8687 | 50.1238 | 99.4991 | 11.3546 | 122.3105 | 68.4343 | 0.86885 | -0.1025 | 13.886 | 0.11797
1.0638 | 136.9393 | 50.0627 | 99.5837 | 11.3481 | 122.4069 | 68.4696 | 0.86912 | -0.10262 | 13.8898 | 0.11808
1.0638 | 136.915 | 49.8796 | 99.7587 | 11.3458 | 122.5779 | 68.4575 | 0.86975 | -0.10272 | 13.877 | 0.1181
1.0649 | 136.9373 | 50.1238 | 99.522 | 11.3356 | 122.3448 | 68.4686 | 0.86993 | -0.10282 | 13.8766 | 0.11819
1.0649 | 136.9373 | 50.0018 | 99.644 | 11.3356 | 122.4668 | 68.4686 | 0.87029 | -0.10291 | 13.8709 | 0.11825
1.0649 | 136.9858 | 50.2458 | 99.4161 | 11.3402 | 122.2471 | 68.4929 | 0.87056 | -0.10301 | 13.8722 | 0.11832
1.0662 | 137.0079 | 50.2458 | 99.4235 | 11.3292 | 122.2581 | 68.5039 | 0.87083 | -0.1031 | 13.8704 | 0.1184
1.0662 | 137.0079 | 50.1848 | 99.4845 | 11.3292 | 122.3191 | 68.5039 | 0.87129 | -0.10326 | 13.8632 | 0.11852
1.0662 | 137.0321 | 50.1848 | 99.4926 | 11.3315 | 122.3313 | 68.5161 | 0.87156 | -0.10336 | 13.8617 | 0.11859
1.0673 | 137.0544 | 50.0627 | 99.6221 | 11.3213 | 122.4645 | 68.5272 | 0.87174 | -0.10349 | 13.8614 | 0.11871
1.0673 | 137.0544 | 50.0627 | 99.6221 | 11.3213 | 122.4645 | 68.5272 | 0.87219 | -0.10352 | 13.8542 | 0.11869
1.0673 | 137.0786 | 50.1238 | 99.5691 | 11.3236 | 122.4155 | 68.5393 | 0.87246 | -0.10361 | 13.8527 | 0.11876
1.0673 | 137.1028 | 50.0018 | 99.6991 | 11.3258 | 122.5496 | 68.5514 | 0.87291 | -0.10377 | 13.8484 | 0.11888
1.0686 | 137.1007 | 50.1238 | 99.5764 | 11.3126 | 122.4266 | 68.5504 | 0.87318 | -0.10393 | 13.8438 | 0.11903
1.0686 | 137.125 | 49.9407 | 99.7676 | 11.3149 | 122.6218 | 68.5625 | 0.87336 | -0.10409 | 13.8437 | 0.11919
1.0697 | 137.0987 | 49.9407 | 99.7589 | 11.3002 | 122.6087 | 68.5494 | 0.87372 | -0.10425 | 13.835 | 0.11932
1.0697 | 137.1472 | 50.1238 | 99.5919 | 11.3048 | 122.4498 | 68.5736 | 0.87399 | -0.10435 | 13.8363 | 0.11939
1.0697 | 137.1472 | 50.0018 | 99.7139 | 11.3048 | 122.5718 | 68.5736 | 0.87426 | -0.10444 | 13.832 | 0.11946
1.0697 | 137.1715 | 50.0627 | 99.6611 | 11.307 | 122.523 | 68.5857 | 0.87453 | -0.10454 | 13.8305 | 0.11954
1.0697 | 137.1715 | 50.1238 | 99.6 | 11.307 | 122.4619 | 68.5857 | 0.8748 | -0.1047 | 13.8262 | 0.11968
1.0709 | 137.2178 | 50.2458 | 99.4935 | 11.2984 | 122.3631 | 68.6089 | 0.87543 | -0.10479 | 13.8216 | 0.1197
1.0709 | 137.2178 | 50.0018 | 99.7375 | 11.2984 | 122.6071 | 68.6089 | 0.87561 | -0.10495 | 13.8187 | 0.11986
1.0721 | 137.2401 | 49.9407 | 99.806 | 11.2883 | 122.6793 | 68.62 | 0.87579 | -0.10505 | 13.8184 | 0.11995
1.0721 | 137.2401 | 50.0627 | 99.684 | 11.2883 | 122.5573 | 68.62 | 0.87633 | -0.10521 | 13.8099 | 0.12005
1.0721 | 137.2401 | 50.0627 | 99.684 | 11.2883 | 122.5573 | 68.62 | 0.87642 | -0.10527 | 13.8085 | 0.12012
1.0721 | 137.2885 | 50.0627 | 99.7001 | 11.2928 | 122.5816 | 68.6443 | 0.87651 | -0.10537 | 13.8126 | 0.12021
1.0721 | 137.3128 | 50.0627 | 99.7082 | 11.2951 | 122.5937 | 68.6564 | 0.87669 | -0.10537 | 13.8125 | 0.12019
1.0721 | 137.337 | 50.0018 | 99.7772 | 11.2973 | 122.6667 | 68.6685 | 0.87687 | -0.10553 | 13.8125 | 0.12034
1.0732 | 137.335 | 50.0627 | 99.7156 | 11.285 | 122.6048 | 68.6675 | 0.87705 | -0.10562 | 13.8094 | 0.12043
1.0732 | 137.3592 | 50.1848 | 99.6016 | 11.2873 | 122.4948 | 68.6796 | 0.87741 | -0.10572 | 13.8065 | 0.12049
1.0732 | 137.3835 | 49.9407 | 99.8538 | 11.2895 | 122.751 | 68.6917 | 0.87768 | -0.10581 | 13.805 | 0.12056
1.0745 | 137.4056 | 50.0627 | 99.7392 | 11.2787 | 122.6401 | 68.7028 | 0.87813 | -0.10591 | 13.8004 | 0.12061
1.0745 | 137.4056 | 50.0018 | 99.8001 | 11.2787 | 122.701 | 68.7028 | 0.87822 | -0.10607 | 13.799 | 0.12078
1.0745 | 137.4298 | 50.0018 | 99.8081 | 11.2809 | 122.7131 | 68.7149 | 0.87858 | -0.10613 | 13.7961 | 0.1208
1.0745 | 137.4541 | 50.2458 | 99.5722 | 11.2832 | 122.4812 | 68.727 | 0.87858 | -0.10623 | 13.7989 | 0.12091
1.0756 | 137.4763 | 50.1848 | 99.6406 | 11.2731 | 122.5534 | 68.7382 | 0.87876 | -0.10629 | 13.7986 | 0.12096
1.0756 | 137.5006 | 50.3068 | 99.5267 | 11.2754 | 122.4435 | 68.7503 | 0.87894 | -0.10629 | 13.7985 | 0.12093
1.0756 | 137.5006 | 50.0018 | 99.8317 | 11.2754 | 122.7485 | 68.7503 | 0.87948 | -0.10642 | 13.79 | 0.121
1.0756 | 137.5006 | 50.0018 | 99.8317 | 11.2754 | 122.7485 | 68.7503 | 0.87948 | -0.10642 | 13.79 | 0.121
1.0756 | 137.5006 | 50.0627 | 99.7708 | 11.2754 | 122.6876 | 68.7503 | 0.87957 | -0.10648 | 13.7886 | 0.12106
1.0756 | 137.5248 | 50.0018 | 99.8398 | 11.2777 | 122.7606 | 68.7624 | 0.87966 | -0.10658 | 13.79 | 0.12116
1.0769 | 137.5227 | 50.2458 | 99.5951 | 11.2646 | 122.5155 | 68.7613 | 0.88002 | -0.10658 | 13.7841 | 0.12111
1.0769 | 137.5227 | 50.1238 | 99.7171 | 11.2646 | 122.6375 | 68.7613 | 0.88011 | -0.10664 | 13.7827 | 0.12117
1.0769 | 137.5469 | 50.1238 | 99.7252 | 11.2669 | 122.6497 | 68.7735 | 0.8802 | -0.1068 | 13.784 | 0.12134
1.0769 | 137.5711 | 49.9407 | 99.9163 | 11.2691 | 122.8449 | 68.7856 | 0.88056 | -0.1069 | 13.7811 | 0.1214
1.0769 | 137.5711 | 50.2458 | 99.6112 | 11.2691 | 122.5398 | 68.7856 | 0.88083 | -0.10706 | 13.7769 | 0.12154
1.078 | 137.5691 | 50.1238 | 99.7326 | 11.2569 | 122.6608 | 68.7846 | 0.88128 | -0.10709 | 13.7696 | 0.12151
1.078 | 137.6176 | 50.0627 | 99.8098 | 11.2613 | 122.7461 | 68.8088 | 0.88156 | -0.10718 | 13.7709 | 0.12159
1.0792 | 137.6155 | 50.1238 | 99.748 | 11.2483 | 122.6839 | 68.8077 | 0.88155 | -0.10731 | 13.7707 | 0.12173
1.0792 | 137.6155 | 50.1848 | 99.687 | 11.2483 | 122.6229 | 68.8077 | 0.88174 | -0.10731 | 13.7678 | 0.12171
1.0792 | 137.6397 | 50.1238 | 99.7561 | 11.2506 | 122.6961 | 68.8199 | 0.88201 | -0.10734 | 13.7664 | 0.1217
1.0792 | 137.6397 | 50.1848 | 99.6951 | 11.2506 | 122.6351 | 68.8199 | 0.8821 | -0.10744 | 13.765 | 0.1218
1.0792 | 137.664 | 50.1848 | 99.7032 | 11.2528 | 122.6472 | 68.832 | 0.88246 | -0.10744 | 13.7621 | 0.12175
1.0792 | 137.6882 | 49.8796 | 100.0165 | 11.2551 | 122.9645 | 68.8441 | 0.88255 | -0.1075 | 13.7634 | 0.12181
1.0792 | 137.7124 | 49.9407 | 99.9634 | 11.2573 | 122.9155 | 68.8562 | 0.88264 | -0.10757 | 13.7648 | 0.12187
1.0792 | 137.7367 | 50.1848 | 99.7274 | 11.2596 | 122.6835 | 68.8683 | 0.88282 | -0.10757 | 13.7647 | 0.12185
1.0804 | 137.7347 | 49.9407 | 99.9709 | 11.2474 | 122.9266 | 68.8673 | 0.88318 | -0.1076 | 13.7589 | 0.12183
1.0804 | 137.6862 | 50.0627 | 99.8327 | 11.2429 | 122.7804 | 68.8431 | 0.88336 | -0.10757 | 13.7506 | 0.12177
1.0804 | 137.7104 | 49.9407 | 99.9628 | 11.2451 | 122.9145 | 68.8552 | 0.88345 | -0.1076 | 13.7519 | 0.1218
1.0804 | 137.7104 | 50.0018 | 99.9017 | 11.2451 | 122.8534 | 68.8552 | 0.88345 | -0.1076 | 13.7519 | 0.1218
1.0804 | 137.7347 | 50.0018 | 99.9098 | 11.2474 | 122.8655 | 68.8673 | 0.88363 | -0.10757 | 13.7519 | 0.12173
1.0804 | 137.7104 | 50.0627 | 99.8408 | 11.2451 | 122.7925 | 68.8552 | 0.88399 | -0.10757 | 13.7435 | 0.12168
1.0816 | 137.7326 | 49.9407 | 99.9702 | 11.2344 | 122.9256 | 68.8663 | 0.88399 | -0.10766 | 13.746 | 0.12179
1.0816 | 137.7326 | 50.0018 | 99.9091 | 11.2344 | 122.8645 | 68.8663 | 0.88399 | -0.1076 | 13.746 | 0.12172
1.0816 | 137.7568 | 50.1238 | 99.7951 | 11.2366 | 122.7546 | 68.8784 | 0.88426 | -0.1076 | 13.7445 | 0.12168
1.0816 | 137.781 | 49.9407 | 99.9863 | 11.2389 | 122.9498 | 68.8905 | 0.88444 | -0.1076 | 13.7445 | 0.12166
1.0816 | 137.781 | 50.0018 | 99.9252 | 11.2389 | 122.8887 | 68.8905 | 0.88444 | -0.1076 | 13.7445 | 0.12166
1.0816 | 137.8053 | 49.9407 | 99.9944 | 11.2411 | 122.9619 | 68.9026 | 0.88471 | -0.10757 | 13.743 | 0.12159
1.0828 | 137.8275 | 50.0627 | 99.8798 | 11.2312 | 122.851 | 68.9137 | 0.88507 | -0.10766 | 13.7399 | 0.12164
1.0828 | 137.8275 | 49.8187 | 100.1238 | 11.2312 | 123.095 | 68.9137 | 0.88525 | -0.1076 | 13.7372 | 0.12155
1.0828 | 137.8275 | 49.8796 | 100.0629 | 11.2312 | 123.0341 | 68.9137 | 0.88543 | -0.10766 | 13.7344 | 0.12159
1.084 | 137.8496 | 50.0018 | 99.9481 | 11.2205 | 122.923 | 68.9248 | 0.88579 | -0.1076 | 13.7313 | 0.12147
1.0828 | 137.876 | 49.8796 | 100.0791 | 11.2357 | 123.0584 | 68.938 | 0.88597 | -0.1076 | 13.7315 | 0.12145
1.084 | 137.8981 | 50.1238 | 99.8422 | 11.225 | 122.8252 | 68.949 | 0.88642 | -0.10757 | 13.727 | 0.12135
1.084 | 137.9223 | 50.0627 | 99.9114 | 11.2272 | 122.8985 | 68.9612 | 0.88669 | -0.10766 | 13.7255 | 0.12142
1.0852 | 137.9203 | 50.1238 | 99.8496 | 11.2151 | 122.8364 | 68.9602 | 0.88678 | -0.1076 | 13.7239 | 0.12134
1.0852 | 137.9688 | 50.1238 | 99.8658 | 11.2195 | 122.8606 | 68.9844 | 0.88696 | -0.1076 | 13.7266 | 0.12131
1.0852 | 137.9688 | 49.9407 | 100.0489 | 11.2195 | 123.0437 | 68.9844 | 0.88732 | -0.10766 | 13.721 | 0.12134
1.0852 | 137.9688 | 50.0627 | 99.9269 | 11.2195 | 122.9217 | 68.9844 | 0.8875 | -0.10766 | 13.7182 | 0.12131
1.0852 | 137.9688 | 50.0627 | 99.9269 | 11.2195 | 122.9217 | 68.9844 | 0.88759 | -0.1076 | 13.7168 | 0.12123
1.0852 | 137.993 | 50.0018 | 99.9959 | 11.2218 | 122.9947 | 68.9965 | 0.88759 | -0.1076 | 13.7196 | 0.12123
1.0852 | 137.993 | 49.9407 | 100.057 | 11.2218 | 123.0558 | 68.9965 | 0.88768 | -0.10766 | 13.7182 | 0.12129
1.0864 | 138.0151 | 49.9407 | 100.0643 | 11.2111 | 123.0669 | 69.0076 | 0.88786 | -0.1076 | 13.7179 | 0.12119
1.0864 | 138.0636 | 50.0627 | 99.9585 | 11.2156 | 122.9691 | 69.0318 | 0.88813 | -0.10766 | 13.7192 | 0.12122
1.0864 | 138.0636 | 49.9407 | 100.0805 | 11.2156 | 123.0911 | 69.0318 | 0.88822 | -0.1076 | 13.7178 | 0.12114
1.0864 | 138.0636 | 50.1848 | 99.8364 | 11.2156 | 122.847 | 69.0318 | 0.88858 | -0.10776 | 13.7122 | 0.12127
1.0864 | 138.0636 | 50.0018 | 100.0194 | 11.2156 | 123.03 | 69.0318 | 0.88858 | -0.10776 | 13.7122 | 0.12127
1.0875 | 138.0616 | 50.0018 | 100.0187 | 11.2035 | 123.029 | 69.0308 | 0.88858 | -0.10776 | 13.712 | 0.12127
1.0875 | 138.0858 | 50.1238 | 99.9048 | 11.2057 | 122.9191 | 69.0429 | 0.88885 | -0.10782 | 13.7105 | 0.12131
1.0875 | 138.0858 | 50.1238 | 99.9048 | 11.2057 | 122.9191 | 69.0429 | 0.88894 | -0.10782 | 13.7091 | 0.12129
1.0875 | 138.1101 | 50.0627 | 99.974 | 11.208 | 122.9923 | 69.055 | 0.8893 | -0.10785 | 13.7063 | 0.12128
1.0875 | 138.1101 | 50.0018 | 100.0349 | 11.208 | 123.0532 | 69.055 | 0.8893 | -0.10785 | 13.7063 | 0.12128
1.0875 | 138.1343 | 50.1238 | 99.921 | 11.2102 | 122.9433 | 69.0671 | 0.88957 | -0.10792 | 13.7049 | 0.12131
1.0875 | 138.1343 | 50.0627 | 99.9821 | 11.2102 | 123.0044 | 69.0671 | 0.88984 | -0.10801 | 13.7007 | 0.12139
1.0888 | 138.1564 | 50.0018 | 100.0503 | 11.1996 | 123.0764 | 69.0782 | 0.89002 | -0.10808 | 13.7004 | 0.12143
1.0888 | 138.1564 | 50.0627 | 99.9894 | 11.1996 | 123.0155 | 69.0782 | 0.89002 | -0.10808 | 13.7004 | 0.12143
1.0888 | 138.1564 | 50.1848 | 99.8673 | 11.1996 | 122.8934 | 69.0782 | 0.89011 | -0.10817 | 13.699 | 0.12153
1.0888 | 138.1806 | 50.0627 | 99.9975 | 11.2018 | 123.0276 | 69.0903 | 0.89047 | -0.10817 | 13.6962 | 0.12148
1.0888 | 138.1806 | 50.0018 | 100.0584 | 11.2018 | 123.0885 | 69.0903 | 0.89056 | -0.10821 | 13.6948 | 0.1215
1.0888 | 138.2049 | 50.0018 | 100.0665 | 11.204 | 123.1006 | 69.1024 | 0.89056 | -0.10827 | 13.6975 | 0.12157
1.0899 | 138.2029 | 50.1238 | 99.9438 | 11.192 | 122.9776 | 69.1014 | 0.89065 | -0.10833 | 13.6959 | 0.12163
1.0899 | 138.2271 | 50.0627 | 100.013 | 11.1942 | 123.0508 | 69.1135 | 0.89083 | -0.10833 | 13.6959 | 0.12161
1.0899 | 138.2271 | 50.0018 | 100.0739 | 11.1942 | 123.1117 | 69.1135 | 0.8911 | -0.10833 | 13.6917 | 0.12157
1.0899 | 138.2756 | 49.8796 | 100.2123 | 11.1986 | 123.2582 | 69.1378 | 0.89128 | -0.10846 | 13.6944 | 0.12169
1.0899 | 138.2756 | 50.1848 | 99.9071 | 11.1986 | 122.953 | 69.1378 | 0.89146 | -0.10846 | 13.6916 | 0.12167
1.0899 | 138.2998 | 50.0627 | 100.0372 | 11.2009 | 123.0872 | 69.1499 | 0.89155 | -0.10852 | 13.693 | 0.12172
1.0899 | 138.324 | 50.1238 | 99.9842 | 11.2031 | 123.0382 | 69.162 | 0.89155 | -0.10859 | 13.6957 | 0.1218
1.0911 | 138.3462 | 50.1238 | 99.9916 | 11.1933 | 123.0493 | 69.1731 | 0.89173 | -0.10859 | 13.6954 | 0.12177
1.0911 | 138.3947 | 50.0627 | 100.0689 | 11.1977 | 123.1347 | 69.1974 | 0.892 | -0.10868 | 13.6967 | 0.12184
1.0911 | 138.3947 | 49.9407 | 100.1909 | 11.1977 | 123.2567 | 69.1974 | 0.89209 | -0.10872 | 13.6953 | 0.12187
1.0911 | 138.4432 | 49.9407 | 100.207 | 11.2022 | 123.2809 | 69.2216 | 0.89227 | -0.10878 | 13.698 | 0.12191
1.0911 | 138.4432 | 50.0018 | 100.1459 | 11.2022 | 123.2198 | 69.2216 | 0.89245 | -0.10884 | 13.6952 | 0.12196
1.0923 | 138.4653 | 50.0018 | 100.1533 | 11.1916 | 123.2308 | 69.2326 | 0.89254 | -0.10894 | 13.6963 | 0.12205
1.0923 | 138.4653 | 49.9407 | 100.2144 | 11.1916 | 123.2919 | 69.2326 | 0.893 | -0.10897 | 13.6894 | 0.12203
1.0923 | 138.4895 | 50.0627 | 100.1005 | 11.1938 | 123.1821 | 69.2448 | 0.89291 | -0.10897 | 13.6935 | 0.12204
1.0923 | 138.5137 | 50.1238 | 100.0474 | 11.196 | 123.1331 | 69.2569 | 0.89336 | -0.10903 | 13.6893 | 0.12205
1.0923 | 138.538 | 50.0627 | 100.1166 | 11.1983 | 123.2063 | 69.269 | 0.89336 | -0.1091 | 13.692 | 0.12212
1.0923 | 138.5622 | 50.0018 | 100.1856 | 11.2005 | 123.2793 | 69.2811 | 0.89345 | -0.10919 | 13.6934 | 0.12222
1.0935 | 138.5844 | 50.2458 | 99.949 | 11.1907 | 123.0464 | 69.2922 | 0.89354 | -0.10923 | 13.6945 | 0.12224
1.0935 | 138.6329 | 50.3068 | 99.9042 | 11.1951 | 123.0096 | 69.3164 | 0.89399 | -0.10929 | 13.693 | 0.12225
1.0935 | 138.6329 | 50.1238 | 100.0872 | 11.1951 | 123.1926 | 69.3164 | 0.89399 | -0.10935 | 13.693 | 0.12232
1.0935 | 138.6571 | 50.3068 | 99.9122 | 11.1973 | 123.0218 | 69.3286 | 0.89399 | -0.10935 | 13.6957 | 0.12232
1.0935 | 138.6814 | 50.3068 | 99.9203 | 11.1995 | 123.0339 | 69.3407 | 0.89435 | -0.10948 | 13.6929 | 0.12241
1.0935 | 138.7056 | 50.2458 | 99.9894 | 11.2018 | 123.107 | 69.3528 | 0.89453 | -0.10945 | 13.6928 | 0.12235
1.0935 | 138.7056 | 50.1238 | 100.1114 | 11.2018 | 123.229 | 69.3528 | 0.89453 | -0.10954 | 13.6928 | 0.12246
1.0947 | 138.7035 | 50.1848 | 100.0497 | 11.189 | 123.1669 | 69.3517 | 0.89453 | -0.10954 | 13.6926 | 0.12246
1.0947 | 138.7277 | 50.2458 | 99.9968 | 11.1912 | 123.118 | 69.3638 | 0.89489 | -0.10961 | 13.6898 | 0.12248
1.0947 | 138.7519 | 50.2458 | 100.0048 | 11.1934 | 123.1302 | 69.376 | 0.89498 | -0.1097 | 13.6911 | 0.12258
1.0947 | 138.7762 | 50.2458 | 100.0129 | 11.1956 | 123.1423 | 69.3881 | 0.89525 | -0.1097 | 13.6897 | 0.12254
1.0947 | 138.8246 | 50.1848 | 100.0901 | 11.2001 | 123.2275 | 69.4123 | 0.89543 | -0.1098 | 13.6924 | 0.12262
1.0947 | 138.8489 | 50.1848 | 100.0982 | 11.2023 | 123.2396 | 69.4244 | 0.89579 | -0.1098 | 13.6896 | 0.12257
1.0958 | 138.8468 | 50.2458 | 100.0365 | 11.1903 | 123.1776 | 69.4234 | 0.89561 | -0.1099 | 13.6921 | 0.1227
1.0958 | 138.8711 | 50.0627 | 100.2277 | 11.1925 | 123.3728 | 69.4355 | 0.89597 | -0.1099 | 13.6893 | 0.12266
1.0958 | 138.8953 | 50.4288 | 99.8696 | 11.1947 | 123.0189 | 69.4477 | 0.89615 | -0.10996 | 13.6892 | 0.1227
1.0958 | 138.8953 | 50.3678 | 99.9306 | 11.1947 | 123.0799 | 69.4477 | 0.89633 | -0.10999 | 13.6865 | 0.12271
1.0958 | 138.9195 | 50.1848 | 100.1217 | 11.1969 | 123.275 | 69.4598 | 0.89651 | -0.11005 | 13.6864 | 0.12276
1.0971 | 138.9416 | 50.1238 | 100.1901 | 11.1864 | 123.347 | 69.4708 | 0.89651 | -0.11012 | 13.6889 | 0.12283
1.0971 | 138.9659 | 50.2458 | 100.0762 | 11.1886 | 123.2371 | 69.4829 | 0.89669 | -0.11021 | 13.6888 | 0.12291
1.0971 | 138.9659 | 50.2458 | 100.0762 | 11.1886 | 123.2371 | 69.4829 | 0.89687 | -0.11025 | 13.6861 | 0.12292
1.0971 | 138.9901 | 50.3068 | 100.0232 | 11.1908 | 123.1882 | 69.495 | 0.89714 | -0.11031 | 13.6847 | 0.12296
1.0971 | 139.0143 | 50.2458 | 100.0923 | 11.193 | 123.2614 | 69.5072 | 0.89732 | -0.11037 | 13.6846 | 0.123
1.0982 | 139.0365 | 50.0627 | 100.2828 | 11.1833 | 123.4556 | 69.5183 | 0.89759 | -0.11047 | 13.683 | 0.12307
1.0982 | 139.0365 | 50.1848 | 100.1607 | 11.1833 | 123.3335 | 69.5183 | 0.89804 | -0.1105 | 13.6761 | 0.12305
1.0982 | 139.085 | 50.2458 | 100.1159 | 11.1877 | 123.2967 | 69.5425 | 0.89831 | -0.11063 | 13.6774 | 0.12315
1.0982 | 139.085 | 50.3068 | 100.0549 | 11.1877 | 123.2357 | 69.5425 | 0.89876 | -0.11066 | 13.6705 | 0.12313
1.0994 | 139.1313 | 50.1848 | 100.1923 | 11.1794 | 123.3809 | 69.5657 | 0.89894 | -0.11072 | 13.673 | 0.12317
1.0994 | 139.1313 | 50.2458 | 100.1313 | 11.1794 | 123.3199 | 69.5657 | 0.89912 | -0.11082 | 13.6702 | 0.12325
1.0994 | 139.204 | 50.3068 | 100.0945 | 11.186 | 123.2952 | 69.602 | 0.89948 | -0.11088 | 13.6728 | 0.12328
1.0994 | 139.204 | 50.0627 | 100.3386 | 11.186 | 123.5393 | 69.602 | 0.89948 | -0.11092 | 13.6728 | 0.12331
1.1006 | 139.2262 | 50.1848 | 100.2239 | 11.1763 | 123.4283 | 69.6131 | 0.89975 | -0.11098 | 13.6712 | 0.12335
1.1006 | 139.2505 | 50.1238 | 100.293 | 11.1785 | 123.5014 | 69.6252 | 0.90002 | -0.11108 | 13.6698 | 0.12341
1.1006 | 139.2747 | 50.1848 | 100.2401 | 11.1807 | 123.4525 | 69.6373 | 0.90029 | -0.11114 | 13.6684 | 0.12345
1.1006 | 139.2989 | 50.1238 | 100.3092 | 11.1829 | 123.5257 | 69.6495 | 0.90056 | -0.11127 | 13.667 | 0.12355
1.1018 | 139.321 | 50.0627 | 100.3776 | 11.1725 | 123.5978 | 69.6605 | 0.90083 | -0.11139 | 13.6653 | 0.12366
1.1018 | 139.3452 | 50.1238 | 100.3246 | 11.1747 | 123.5488 | 69.6726 | 0.90119 | -0.11149 | 13.6625 | 0.12371
1.1018 | 139.3937 | 50.1848 | 100.2798 | 11.1791 | 123.5121 | 69.6969 | 0.90137 | -0.11152 | 13.6652 | 0.12372
1.103 | 139.4159 | 50.3678 | 100.1042 | 11.1694 | 123.3402 | 69.708 | 0.90173 | -0.11165 | 13.6622 | 0.12382
1.103 | 139.4401 | 50.2458 | 100.2342 | 11.1716 | 123.4743 | 69.7201 | 0.90191 | -0.11175 | 13.6621 | 0.1239
1.103 | 139.4644 | 50.2458 | 100.2423 | 11.1738 | 123.4864 | 69.7322 | 0.90218 | -0.11178 | 13.6607 | 0.1239
1.103 | 139.4644 | 50.2458 | 100.2423 | 11.1738 | 123.4864 | 69.7322 | 0.90227 | -0.11178 | 13.6594 | 0.12388
1.1042 | 139.4865 | 50.3678 | 100.1277 | 11.1634 | 123.3754 | 69.7432 | 0.90263 | -0.11194 | 13.6564 | 0.12401
1.1042 | 139.5349 | 50.0627 | 100.4489 | 11.1677 | 123.7048 | 69.7675 | 0.90281 | -0.112 | 13.659 | 0.12406
1.1042 | 139.6076 | 50.3678 | 100.1681 | 11.1743 | 123.436 | 69.8038 | 0.90299 | -0.11203 | 13.6643 | 0.12407
1.1042 | 139.6561 | 50.1238 | 100.4282 | 11.1787 | 123.7042 | 69.828 | 0.90344 | -0.11219 | 13.6629 | 0.12418
1.1054 | 139.6783 | 50.1848 | 100.3746 | 11.1691 | 123.6543 | 69.8391 | 0.90389 | -0.11226 | 13.6585 | 0.12419
1.1054 | 139.7025 | 50.3678 | 100.1997 | 11.1712 | 123.4835 | 69.8513 | 0.90416 | -0.11235 | 13.6571 | 0.12426
1.1054 | 139.7267 | 50.0627 | 100.5129 | 11.1734 | 123.8007 | 69.8634 | 0.90443 | -0.11245 | 13.6557 | 0.12433
1.1066 | 139.7731 | 50.4288 | 100.1622 | 11.1652 | 123.4577 | 69.8865 | 0.90488 | -0.11254 | 13.6541 | 0.12437
1.1066 | 139.7973 | 50.1848 | 100.4143 | 11.1674 | 123.7138 | 69.8986 | 0.90516 | -0.1127 | 13.6527 | 0.12451
1.1066 | 139.8457 | 50.1848 | 100.4304 | 11.1718 | 123.7381 | 69.9229 | 0.90543 | -0.11277 | 13.6539 | 0.12454
1.1066 | 139.87 | 50.2458 | 100.3775 | 11.174 | 123.6892 | 69.935 | 0.90552 | -0.11293 | 13.6553 | 0.12471
1.1077 | 139.8922 | 50.3678 | 100.2629 | 11.1643 | 123.5783 | 69.9461 | 0.90633 | -0.11302 | 13.6455 | 0.1247
1.1077 | 139.9164 | 50.0627 | 100.5761 | 11.1665 | 123.8955 | 69.9582 | 0.9066 | -0.11305 | 13.6441 | 0.1247
1.1077 | 139.9406 | 50.1848 | 100.4621 | 11.1687 | 123.7855 | 69.9703 | 0.90669 | -0.11318 | 13.6454 | 0.12483
1.1089 | 139.9628 | 50.2458 | 100.4085 | 11.1591 | 123.7356 | 69.9814 | 0.90705 | -0.11328 | 13.6424 | 0.12488
1.1089 | 139.9628 | 50.0018 | 100.6525 | 11.1591 | 123.9796 | 69.9814 | 0.90723 | -0.11331 | 13.6397 | 0.12489
1.1089 | 140.0113 | 50.1848 | 100.4856 | 11.1635 | 123.8208 | 70.0056 | 0.90732 | -0.11328 | 13.6437 | 0.12485
1.1089 | 140.0113 | 50.3068 | 100.3636 | 11.1635 | 123.6988 | 70.0056 | 0.90741 | -0.11331 | 13.6424 | 0.12487
1.1089 | 140.0355 | 50.1238 | 100.5547 | 11.1656 | 123.894 | 70.0178 | 0.90777 | -0.11347 | 13.6396 | 0.125
1.1089 | 140.0598 | 50.0627 | 100.6239 | 11.1678 | 123.9672 | 70.0299 | 0.90786 | -0.11347 | 13.6409 | 0.12498
1.1101 | 140.0818 | 50.3068 | 100.3871 | 11.1575 | 123.7341 | 70.0409 | 0.90795 | -0.11356 | 13.642 | 0.12508
1.1101 | 140.1061 | 50.3068 | 100.3952 | 11.1597 | 123.7462 | 70.053 | 0.90813 | -0.11363 | 13.642 | 0.12512
1.1101 | 140.1061 | 50.3068 | 100.3952 | 11.1597 | 123.7462 | 70.053 | 0.90849 | -0.11363 | 13.6366 | 0.12507
1.1101 | 140.1061 | 50.2458 | 100.4562 | 11.1597 | 123.8072 | 70.053 | 0.90876 | -0.11369 | 13.6325 | 0.12511
1.1101 | 140.1303 | 50.4288 | 100.2813 | 11.1618 | 123.6363 | 70.0651 | 0.90885 | -0.11372 | 13.6338 | 0.12513
1.1113 | 140.1283 | 50.4288 | 100.2806 | 11.1501 | 123.6353 | 70.0641 | 0.90903 | -0.11388 | 13.6309 | 0.12528
1.1113 | 140.1767 | 50.4898 | 100.2358 | 11.1544 | 123.5986 | 70.0884 | 0.90903 | -0.11388 | 13.6362 | 0.12528
1.1113 | 140.1767 | 50.3678 | 100.3578 | 11.1544 | 123.7206 | 70.0884 | 0.90921 | -0.11398 | 13.6335 | 0.12536
1.1113 | 140.2009 | 50.3068 | 100.4268 | 11.1566 | 123.7937 | 70.1005 | 0.9093 | -0.11404 | 13.6348 | 0.12542
1.1125 | 140.223 | 50.1848 | 100.5562 | 11.1463 | 123.9267 | 70.1115 | 0.90957 | -0.11407 | 13.6332 | 0.12541
1.1113 | 140.2252 | 50.4288 | 100.3129 | 11.1588 | 123.6838 | 70.1126 | 0.90984 | -0.11414 | 13.6294 | 0.12545
1.1125 | 140.2715 | 50.3678 | 100.3894 | 11.1506 | 123.7679 | 70.1357 | 0.91002 | -0.1142 | 13.6318 | 0.12549
1.1125 | 140.2957 | 50.2458 | 100.5194 | 11.1528 | 123.902 | 70.1478 | 0.9102 | -0.1143 | 13.6318 | 0.12557
1.1125 | 140.2957 | 50.3678 | 100.3974 | 11.1528 | 123.78 | 70.1478 | 0.91029 | -0.1143 | 13.6304 | 0.12556
1.1125 | 140.3199 | 50.2458 | 100.5275 | 11.155 | 123.9142 | 70.16 | 0.91047 | -0.11439 | 13.6304 | 0.12564
1.1125 | 140.3199 | 50.4898 | 100.2835 | 11.155 | 123.6702 | 70.16 | 0.91074 | -0.11449 | 13.6263 | 0.12571
1.1137 | 140.3179 | 50.5508 | 100.2218 | 11.1432 | 123.6081 | 70.1589 | 0.91101 | -0.11458 | 13.6221 | 0.12578
1.1137 | 140.3421 | 50.2458 | 100.5349 | 11.1454 | 123.9253 | 70.1711 | 0.91101 | -0.11465 | 13.6247 | 0.12585
1.1137 | 140.3663 | 50.3068 | 100.482 | 11.1476 | 123.8764 | 70.1832 | 0.91128 | -0.11474 | 13.6233 | 0.12591
1.1137 | 140.3906 | 50.1238 | 100.6731 | 11.1498 | 124.0715 | 70.1953 | 0.91128 | -0.11481 | 13.626 | 0.12598
1.1137 | 140.4148 | 50.2458 | 100.5591 | 11.1519 | 123.9616 | 70.2074 | 0.91164 | -0.1149 | 13.6233 | 0.12604
1.1137 | 140.439 | 50.2458 | 100.5672 | 11.1541 | 123.9737 | 70.2195 | 0.91173 | -0.115 | 13.6246 | 0.12613
1.1149 | 140.4369 | 50.3068 | 100.5055 | 11.1416 | 123.9116 | 70.2184 | 0.91182 | -0.11506 | 13.623 | 0.12619
1.1149 | 140.4611 | 50.2458 | 100.5746 | 11.1438 | 123.9848 | 70.2306 | 0.912 | -0.11509 | 13.623 | 0.1262
1.1149 | 140.4853 | 50.1238 | 100.7046 | 11.146 | 124.1189 | 70.2427 | 0.91236 | -0.11522 | 13.6202 | 0.12629
1.1149 | 140.5096 | 50.2458 | 100.5907 | 11.1482 | 124.009 | 70.2548 | 0.91245 | -0.11525 | 13.6215 | 0.12631
1.116 | 140.5075 | 50.3068 | 100.529 | 11.1364 | 123.947 | 70.2538 | 0.91263 | -0.11535 | 13.6186 | 0.12639
1.116 | 140.5075 | 50.2458 | 100.59 | 11.1364 | 124.008 | 70.2538 | 0.91272 | -0.11544 | 13.6173 | 0.12648
1.116 | 140.556 | 50.3068 | 100.5452 | 11.1408 | 123.9712 | 70.278 | 0.9129 | -0.11544 | 13.6199 | 0.12646
1.116 | 140.5802 | 50.3068 | 100.5533 | 11.1429 | 123.9833 | 70.2901 | 0.91299 | -0.1156 | 13.6212 | 0.12662
1.116 | 140.5802 | 50.1238 | 100.7363 | 11.1429 | 124.1663 | 70.2901 | 0.91335 | -0.1156 | 13.6158 | 0.12657
1.116 | 140.5802 | 50.3678 | 100.4923 | 11.1429 | 123.9223 | 70.2901 | 0.91344 | -0.1157 | 13.6145 | 0.12666
1.116 | 140.6287 | 50.1238 | 100.7524 | 11.1473 | 124.1905 | 70.3143 | 0.91353 | -0.11576 | 13.6185 | 0.12672
1.1173 | 140.6265 | 50.1848 | 100.6907 | 11.1349 | 124.1284 | 70.3132 | 0.91389 | -0.11583 | 13.6129 | 0.12674
1.1173 | 140.675 | 50.4898 | 100.4019 | 11.1392 | 123.8477 | 70.3375 | 0.91407 | -0.11592 | 13.6155 | 0.12682
1.1173 | 140.675 | 50.2458 | 100.6459 | 11.1392 | 124.0917 | 70.3375 | 0.91416 | -0.11595 | 13.6141 | 0.12684
1.1173 | 140.6992 | 50.2458 | 100.6539 | 11.1414 | 124.1038 | 70.3496 | 0.91425 | -0.11602 | 13.6154 | 0.1269
1.1173 | 140.7476 | 50.3678 | 100.5481 | 11.1457 | 124.006 | 70.3738 | 0.91461 | -0.11611 | 13.6154 | 0.12695
1.1173 | 140.7476 | 50.2458 | 100.6701 | 11.1457 | 124.128 | 70.3738 | 0.9147 | -0.11618 | 13.614 | 0.12701
1.1184 | 140.7698 | 50.1848 | 100.7385 | 11.1362 | 124.2001 | 70.3849 | 0.91488 | -0.11621 | 13.6138 | 0.12702
1.1184 | 140.8183 | 50.1238 | 100.8156 | 11.1405 | 124.2853 | 70.4091 | 0.91533 | -0.11643 | 13.6124 | 0.1272
1.1184 | 140.8425 | 50.1848 | 100.7627 | 11.1427 | 124.2365 | 70.4213 | 0.91551 | -0.11647 | 13.6123 | 0.12721
1.1197 | 140.8403 | 50.3068 | 100.64 | 11.1303 | 124.1134 | 70.4202 | 0.91569 | -0.11659 | 13.6094 | 0.12733
1.1197 | 140.8646 | 50.1238 | 100.8311 | 11.1324 | 124.3085 | 70.4323 | 0.91605 | -0.11662 | 13.6067 | 0.12731
1.1197 | 140.8888 | 50.0627 | 100.9002 | 11.1346 | 124.3817 | 70.4444 | 0.91614 | -0.11669 | 13.608 | 0.12737
1.1197 | 140.913 | 50.2458 | 100.7252 | 11.1368 | 124.2107 | 70.4565 | 0.91623 | -0.11672 | 13.6093 | 0.12739
1.1197 | 140.913 | 50.2458 | 100.7252 | 11.1368 | 124.2107 | 70.4565 | 0.91659 | -0.11678 | 13.604 | 0.12741
1.1197 | 140.913 | 50.0627 | 100.9083 | 11.1368 | 124.3938 | 70.4565 | 0.91659 | -0.11688 | 13.604 | 0.12752
1.1208 | 140.9352 | 50.3678 | 100.6106 | 11.1273 | 124.0998 | 70.4676 | 0.91695 | -0.11688 | 13.6011 | 0.12746
1.1208 | 140.9594 | 50.1238 | 100.8627 | 11.1294 | 124.3559 | 70.4797 | 0.91695 | -0.11698 | 13.6037 | 0.12757
1.1208 | 140.9837 | 50.3068 | 100.6878 | 11.1316 | 124.185 | 70.4918 | 0.91714 | -0.11698 | 13.6037 | 0.12754
1.1208 | 140.9837 | 50.1238 | 100.8708 | 11.1316 | 124.368 | 70.4918 | 0.9175 | -0.1171 | 13.5983 | 0.12763
1.1208 | 140.9837 | 50.1238 | 100.8708 | 11.1316 | 124.368 | 70.4918 | 0.91759 | -0.1171 | 13.597 | 0.12762
1.122 | 141.0057 | 50.0627 | 100.9392 | 11.1214 | 124.4402 | 70.5029 | 0.91777 | -0.11723 | 13.5967 | 0.12773
1.122 | 141.0057 | 50.2458 | 100.7561 | 11.1214 | 124.2571 | 70.5029 | 0.91777 | -0.11723 | 13.5967 | 0.12773
1.122 | 141.0299 | 50.3678 | 100.6422 | 11.1235 | 124.1472 | 70.515 | 0.91804 | -0.11729 | 13.5954 | 0.12777
1.122 | 141.0542 | 50.2458 | 100.7723 | 11.1257 | 124.2813 | 70.5271 | 0.91831 | -0.11736 | 13.594 | 0.1278
1.122 | 141.0784 | 50.2458 | 100.7803 | 11.1278 | 124.2934 | 70.5392 | 0.91849 | -0.11749 | 13.594 | 0.12791
1.122 | 141.0784 | 50.2458 | 100.7803 | 11.1278 | 124.2934 | 70.5392 | 0.91858 | -0.11749 | 13.5926 | 0.1279
1.122 | 141.0784 | 50.2458 | 100.7803 | 11.1278 | 124.2934 | 70.5392 | 0.91894 | -0.11761 | 13.5873 | 0.12799
1.1232 | 141.0764 | 50.2458 | 100.7797 | 11.1162 | 124.2924 | 70.5382 | 0.91912 | -0.11761 | 13.5844 | 0.12796
1.1232 | 141.0764 | 50.1848 | 100.8407 | 11.1162 | 124.3534 | 70.5382 | 0.91903 | -0.11771 | 13.5858 | 0.12808
1.1232 | 141.0764 | 50.2458 | 100.7797 | 11.1162 | 124.2924 | 70.5382 | 0.91939 | -0.11774 | 13.5804 | 0.12806
1.1232 | 141.1248 | 50.2458 | 100.7958 | 11.1205 | 124.3166 | 70.5624 | 0.91948 | -0.1178 | 13.5844 | 0.12812
1.1232 | 141.1248 | 50.0627 | 100.9789 | 11.1205 | 124.4997 | 70.5624 | 0.91975 | -0.11787 | 13.5804 | 0.12815
1.1232 | 141.149 | 50.1238 | 100.9259 | 11.1227 | 124.4507 | 70.5745 | 0.91993 | -0.1179 | 13.5804 | 0.12816
1.1244 | 141.1711 | 50.0627 | 100.9943 | 11.1125 | 124.5228 | 70.5855 | 0.92002 | -0.118 | 13.5814 | 0.12825
1.1244 | 141.1711 | 50.1848 | 100.8722 | 11.1125 | 124.4007 | 70.5855 | 0.92011 | -0.11812 | 13.5801 | 0.12838
1.1244 | 141.1711 | 50.3678 | 100.6892 | 11.1125 | 124.2177 | 70.5855 | 0.92029 | -0.11816 | 13.5774 | 0.12839
1.1244 | 141.1953 | 50.1848 | 100.8803 | 11.1147 | 124.4129 | 70.5977 | 0.92065 | -0.11825 | 13.5748 | 0.12844
1.1256 | 141.1933 | 50.3678 | 100.6966 | 11.1031 | 124.2288 | 70.5966 | 0.92065 | -0.11825 | 13.5745 | 0.12844
1.1256 | 141.1933 | 50.1848 | 100.8796 | 11.1031 | 124.4118 | 70.5966 | 0.92074 | -0.11838 | 13.5732 | 0.12857
1.1256 | 141.1933 | 50.3068 | 100.7576 | 11.1031 | 124.2898 | 70.5966 | 0.92083 | -0.11841 | 13.5719 | 0.12859
1.1256 | 141.1933 | 50.1848 | 100.8796 | 11.1031 | 124.4118 | 70.5966 | 0.92119 | -0.11841 | 13.5666 | 0.12854
1.1256 | 141.2175 | 50.1848 | 100.8877 | 11.1052 | 124.4239 | 70.6087 | 0.92119 | -0.11851 | 13.5692 | 0.12864
1.1256 | 141.2175 | 50.2458 | 100.8267 | 11.1052 | 124.3629 | 70.6087 | 0.92137 | -0.11867 | 13.5665 | 0.12879
1.1267 | 141.2155 | 50.1238 | 100.948 | 11.0937 | 124.4839 | 70.6077 | 0.92155 | -0.11873 | 13.5637 | 0.12884
1.1267 | 141.2397 | 50.0627 | 101.0172 | 11.0958 | 124.5571 | 70.6198 | 0.92191 | -0.11876 | 13.561 | 0.12882
1.1267 | 141.2397 | 50.1238 | 100.9561 | 11.0958 | 124.496 | 70.6198 | 0.92182 | -0.11889 | 13.5623 | 0.12897
1.1267 | 141.2639 | 49.9407 | 101.1473 | 11.098 | 124.6913 | 70.632 | 0.92182 | -0.11898 | 13.5649 | 0.12908
1.1267 | 141.2639 | 50.1238 | 100.9642 | 11.098 | 124.5082 | 70.632 | 0.92218 | -0.11902 | 13.5597 | 0.12906
1.1267 | 141.2639 | 50.0627 | 101.0253 | 11.098 | 124.5693 | 70.632 | 0.92236 | -0.11914 | 13.557 | 0.12917
1.128 | 141.286 | 49.9407 | 101.1546 | 11.0879 | 124.7023 | 70.643 | 0.92254 | -0.11924 | 13.5567 | 0.12925
1.128 | 141.286 | 50.0018 | 101.0935 | 11.0879 | 124.6412 | 70.643 | 0.92245 | -0.11924 | 13.5581 | 0.12926
1.128 | 141.286 | 50.0018 | 101.0935 | 11.0879 | 124.6412 | 70.643 | 0.9229 | -0.11934 | 13.5515 | 0.1293
1.128 | 141.286 | 50.0627 | 101.0326 | 11.0879 | 124.5803 | 70.643 | 0.92335 | -0.11943 | 13.5448 | 0.12935
1.128 | 141.3102 | 49.8796 | 101.2238 | 11.09 | 124.7755 | 70.6551 | 0.92335 | -0.11943 | 13.5475 | 0.12935
1.128 | 141.286 | 50.0627 | 101.0326 | 11.0879 | 124.5803 | 70.643 | 0.92344 | -0.11953 | 13.5435 | 0.12944
1.128 | 141.286 | 50.0018 | 101.0935 | 11.0879 | 124.6412 | 70.643 | 0.92362 | -0.11965 | 13.5409 | 0.12955
1.1291 | 141.3081 | 49.9407 | 101.162 | 11.0785 | 124.7134 | 70.6541 | 0.92362 | -0.11965 | 13.5433 | 0.12955
1.1291 | 141.3081 | 50.0627 | 101.04 | 11.0785 | 124.5914 | 70.6541 | 0.92389 | -0.11975 | 13.5393 | 0.12961
1.1291 | 141.3081 | 50.0018 | 101.1009 | 11.0785 | 124.6523 | 70.6541 | 0.92398 | -0.11985 | 13.538 | 0.12971
1.1291 | 141.3081 | 50.0627 | 101.04 | 11.0785 | 124.5914 | 70.6541 | 0.92416 | -0.11994 | 13.5354 | 0.12978
1.1291 | 141.3081 | 50.1238 | 100.9789 | 11.0785 | 124.5303 | 70.6541 | 0.92434 | -0.11994 | 13.5327 | 0.12976
1.1291 | 141.3081 | 50.1238 | 100.9789 | 11.0785 | 124.5303 | 70.6541 | 0.92461 | -0.12004 | 13.5288 | 0.12982
1.1303 | 141.306 | 50.1848 | 100.9172 | 11.0663 | 124.4682 | 70.653 | 0.92461 | -0.1201 | 13.5285 | 0.12989
1.1303 | 141.306 | 50.1238 | 100.9782 | 11.0663 | 124.5292 | 70.653 | 0.9247 | -0.12016 | 13.5272 | 0.12995
1.1303 | 141.306 | 50.2458 | 100.8562 | 11.0663 | 124.4072 | 70.653 | 0.92506 | -0.1202 | 13.522 | 0.12993
1.1303 | 141.306 | 50.1238 | 100.9782 | 11.0663 | 124.5292 | 70.653 | 0.92533 | -0.12029 | 13.518 | 0.13
1.1303 | 141.3302 | 50.1238 | 100.9863 | 11.0684 | 124.5413 | 70.6651 | 0.92533 | -0.12029 | 13.5206 | 0.13
1.1303 | 141.3302 | 50.1848 | 100.9253 | 11.0684 | 124.4803 | 70.6651 | 0.92542 | -0.12042 | 13.5193 | 0.13012
1.1315 | 141.3524 | 50.0627 | 101.0548 | 11.0591 | 124.6135 | 70.6762 | 0.92578 | -0.12052 | 13.5164 | 0.13018
1.1315 | 141.3766 | 50.1238 | 101.0017 | 11.0612 | 124.5645 | 70.6883 | 0.92596 | -0.12055 | 13.5164 | 0.13019
1.1315 | 141.3766 | 49.8796 | 101.2459 | 11.0612 | 124.8087 | 70.6883 | 0.92605 | -0.12061 | 13.5151 | 0.13024
1.1315 | 141.3766 | 49.8187 | 101.3068 | 11.0612 | 124.8696 | 70.6883 | 0.92614 | -0.12067 | 13.5138 | 0.1303
1.1315 | 141.3766 | 50.0018 | 101.1237 | 11.0612 | 124.6865 | 70.6883 | 0.92632 | -0.1208 | 13.5112 | 0.13041
1.1315 | 141.4008 | 50.0627 | 101.0709 | 11.0633 | 124.6377 | 70.7004 | 0.92659 | -0.1208 | 13.5098 | 0.13037
1.1315 | 141.4008 | 50.1848 | 100.9488 | 11.0633 | 124.5156 | 70.7004 | 0.92668 | -0.12093 | 13.5085 | 0.1305
1.1327 | 141.3987 | 50.0627 | 101.0702 | 11.0512 | 124.6366 | 70.6993 | 0.92686 | -0.12093 | 13.5057 | 0.13047
1.1327 | 141.3987 | 49.8796 | 101.2533 | 11.0512 | 124.8197 | 70.6993 | 0.92722 | -0.12103 | 13.5004 | 0.13052
1.1327 | 141.3987 | 50.0627 | 101.0702 | 11.0512 | 124.6366 | 70.6993 | 0.92704 | -0.12106 | 13.503 | 0.13058
1.1327 | 141.3987 | 49.9407 | 101.1922 | 11.0512 | 124.7586 | 70.6993 | 0.9274 | -0.12118 | 13.4978 | 0.13067
1.1327 | 141.4229 | 50.0018 | 101.1392 | 11.0533 | 124.7096 | 70.7114 | 0.92758 | -0.12122 | 13.4978 | 0.13068
1.1327 | 141.4471 | 50.0627 | 101.0863 | 11.0554 | 124.6608 | 70.7235 | 0.92758 | -0.12122 | 13.5004 | 0.13068
1.1339 | 141.4935 | 49.8796 | 101.2849 | 11.0483 | 124.8671 | 70.7467 | 0.92794 | -0.12131 | 13.5002 | 0.13073
1.1339 | 141.4935 | 49.9407 | 101.2238 | 11.0483 | 124.806 | 70.7467 | 0.92794 | -0.12144 | 13.5002 | 0.13087
1.1339 | 141.5177 | 50.1238 | 101.0488 | 11.0504 | 124.6351 | 70.7589 | 0.92803 | -0.12144 | 13.5015 | 0.13086
1.1339 | 141.5177 | 50.0018 | 101.1708 | 11.0504 | 124.7571 | 70.7589 | 0.92803 | -0.12154 | 13.5015 | 0.13096
1.1339 | 141.5419 | 50.0018 | 101.1788 | 11.0526 | 124.7692 | 70.771 | 0.92848 | -0.12154 | 13.4975 | 0.1309
1.1339 | 141.5177 | 50.0627 | 101.1099 | 11.0504 | 124.6962 | 70.7589 | 0.92848 | -0.12157 | 13.4949 | 0.13093
1.1351 | 141.5155 | 50.0627 | 101.1091 | 11.0383 | 124.6951 | 70.7578 | 0.92875 | -0.12173 | 13.4908 | 0.13106
1.1351 | 141.5398 | 50.1238 | 101.0561 | 11.0404 | 124.6461 | 70.7699 | 0.92875 | -0.12173 | 13.4934 | 0.13106
1.1351 | 141.5398 | 50.0627 | 101.1172 | 11.0404 | 124.7072 | 70.7699 | 0.92893 | -0.12179 | 13.4907 | 0.13111
1.1351 | 141.564 | 50.0018 | 101.1862 | 11.0425 | 124.7802 | 70.782 | 0.92911 | -0.12189 | 13.4907 | 0.13119
1.1351 | 141.564 | 49.9407 | 101.2473 | 11.0425 | 124.8413 | 70.782 | 0.92929 | -0.12189 | 13.4881 | 0.13116
1.1351 | 141.564 | 49.9407 | 101.2473 | 11.0425 | 124.8413 | 70.782 | 0.92948 | -0.12198 | 13.4855 | 0.13124
1.1363 | 141.5862 | 49.8796 | 101.3158 | 11.0333 | 124.9135 | 70.7931 | 0.92984 | -0.12205 | 13.4827 | 0.13126
1.1363 | 141.5619 | 50.0018 | 101.1855 | 11.0311 | 124.7792 | 70.781 | 0.92993 | -0.12208 | 13.4788 | 0.13128
1.1363 | 141.5862 | 50.0627 | 101.1327 | 11.0333 | 124.7304 | 70.7931 | 0.92993 | -0.12208 | 13.4814 | 0.13128
1.1363 | 141.5862 | 50.0627 | 101.1327 | 11.0333 | 124.7304 | 70.7931 | 0.93002 | -0.12214 | 13.4801 | 0.13133
1.1363 | 141.5862 | 49.9407 | 101.2547 | 11.0333 | 124.8524 | 70.7931 | 0.9302 | -0.12224 | 13.4774 | 0.13141
1.1375 | 141.584 | 49.9407 | 101.254 | 11.0212 | 124.8513 | 70.792 | 0.93038 | -0.12224 | 13.4746 | 0.13138
1.1375 | 141.584 | 50.1238 | 101.0709 | 11.0212 | 124.6682 | 70.792 | 0.93056 | -0.1223 | 13.472 | 0.13143
1.1375 | 141.6082 | 50.0018 | 101.2009 | 11.0233 | 124.8023 | 70.8041 | 0.93074 | -0.12233 | 13.472 | 0.13144
1.1375 | 141.6082 | 49.9407 | 101.262 | 11.0233 | 124.8634 | 70.8041 | 0.93092 | -0.12246 | 13.4694 | 0.13155
1.1375 | 141.6324 | 49.9407 | 101.2701 | 11.0254 | 124.8755 | 70.8162 | 0.9311 | -0.12246 | 13.4694 | 0.13152
1.1386 | 141.6546 | 50.1238 | 101.0944 | 11.0162 | 124.7035 | 70.8273 | 0.93128 | -0.12249 | 13.4692 | 0.13153
1.1386 | 141.6788 | 50.1238 | 101.1025 | 11.0183 | 124.7156 | 70.8394 | 0.93146 | -0.12256 | 13.4691 | 0.13157
1.1386 | 141.7031 | 49.9407 | 101.2937 | 11.0205 | 124.9108 | 70.8515 | 0.93146 | -0.12259 | 13.4717 | 0.13161
1.1386 | 141.7031 | 50.0627 | 101.1717 | 11.0205 | 124.7888 | 70.8515 | 0.93164 | -0.12265 | 13.4691 | 0.13165
1.1386 | 141.7273 | 50.0018 | 101.2406 | 11.0226 | 124.8618 | 70.8636 | 0.93182 | -0.12275 | 13.4691 | 0.13173
1.1386 | 141.7273 | 49.9407 | 101.3017 | 11.0226 | 124.9229 | 70.8636 | 0.93191 | -0.12281 | 13.4678 | 0.13178
1.1386 | 141.7273 | 50.0018 | 101.2406 | 11.0226 | 124.8618 | 70.8636 | 0.93191 | -0.12281 | 13.4678 | 0.13178
1.1399 | 141.7493 | 50.1238 | 101.126 | 11.0126 | 124.7509 | 70.8747 | 0.932 | -0.12291 | 13.4689 | 0.13187
1.1399 | 141.7493 | 50.2458 | 101.004 | 11.0126 | 124.6289 | 70.8747 | 0.93218 | -0.12291 | 13.4663 | 0.13185
1.1399 | 141.7978 | 50.1238 | 101.1421 | 11.0169 | 124.7751 | 70.8989 | 0.93254 | -0.12297 | 13.4663 | 0.13187
1.1399 | 141.822 | 49.9407 | 101.3333 | 11.019 | 124.9703 | 70.911 | 0.93281 | -0.123 | 13.465 | 0.13186
1.1399 | 141.8704 | 50.0627 | 101.2274 | 11.0233 | 124.8725 | 70.9352 | 0.93272 | -0.1231 | 13.4715 | 0.13198
1.1399 | 141.8704 | 50.1848 | 101.1053 | 11.0233 | 124.7504 | 70.9352 | 0.93299 | -0.12316 | 13.4676 | 0.13201
1.141 | 141.9168 | 50.0627 | 101.2429 | 11.0162 | 124.8957 | 70.9584 | 0.93317 | -0.12326 | 13.47 | 0.13209
1.141 | 141.941 | 50.2458 | 101.0679 | 11.0183 | 124.7247 | 70.9705 | 0.93335 | -0.12326 | 13.47 | 0.13206
1.141 | 141.9653 | 50.1238 | 101.198 | 11.0204 | 124.8588 | 70.9826 | 0.93344 | -0.12326 | 13.4712 | 0.13205
1.141 | 141.9653 | 50.3068 | 101.015 | 11.0204 | 124.6758 | 70.9826 | 0.9338 | -0.12335 | 13.466 | 0.1321
1.141 | 141.9895 | 50.1238 | 101.206 | 11.0226 | 124.8709 | 70.9947 | 0.9338 | -0.12348 | 13.4686 | 0.13224
1.141 | 142.0137 | 50.3678 | 100.9701 | 11.0247 | 124.6391 | 71.0069 | 0.93398 | -0.12351 | 13.4686 | 0.13224
1.141 | 142.0137 | 50.3678 | 100.9701 | 11.0247 | 124.6391 | 71.0069 | 0.93416 | -0.12351 | 13.466 | 0.13222
1.1423 | 142.0358 | 50.3678 | 100.9775 | 11.0148 | 124.6501 | 71.0179 | 0.93416 | -0.12358 | 13.4684 | 0.13229
1.1423 | 142.0358 | 50.1238 | 101.2215 | 11.0148 | 124.8941 | 71.0179 | 0.93434 | -0.12367 | 13.4658 | 0.13236
1.1423 | 142.06 | 50.1848 | 101.1685 | 11.0169 | 124.8452 | 71.03 | 0.93461 | -0.12374 | 13.4645 | 0.13239
1.1423 | 142.06 | 50.3068 | 101.0465 | 11.0169 | 124.7232 | 71.03 | 0.93461 | -0.12374 | 13.4645 | 0.13239
1.1423 | 142.0842 | 50.1848 | 101.1766 | 11.019 | 124.8573 | 71.0421 | 0.93497 | -0.12383 | 13.4619 | 0.13244
1.1423 | 142.1326 | 50.0627 | 101.3148 | 11.0232 | 125.0036 | 71.0663 | 0.93506 | -0.12393 | 13.4658 | 0.13253
1.1423 | 142.1326 | 50.3068 | 101.0707 | 11.0232 | 124.7595 | 71.0663 | 0.93533 | -0.12399 | 13.4619 | 0.13256
1.1434 | 142.1548 | 50.0018 | 101.3831 | 11.014 | 125.0756 | 71.0774 | 0.93551 | -0.12409 | 13.4617 | 0.13264
1.1434 | 142.179 | 50.2458 | 101.1472 | 11.0162 | 124.8437 | 71.0895 | 0.93569 | -0.12418 | 13.4617 | 0.13272
1.1434 | 142.2032 | 50.1848 | 101.2163 | 11.0183 | 124.9168 | 71.1016 | 0.93569 | -0.12418 | 13.4643 | 0.13272
1.1434 | 142.2032 | 50.0627 | 101.3384 | 11.0183 | 125.0389 | 71.1016 | 0.93587 | -0.12428 | 13.4617 | 0.13279
1.1434 | 142.2275 | 50.1238 | 101.2854 | 11.0204 | 124.9899 | 71.1137 | 0.93605 | -0.12434 | 13.4617 | 0.13284
1.1434 | 142.2759 | 50.1848 | 101.2405 | 11.0246 | 124.9532 | 71.138 | 0.93605 | -0.12437 | 13.4668 | 0.13287
1.1434 | 142.3001 | 50.2458 | 101.1876 | 11.0268 | 124.9043 | 71.1501 | 0.93641 | -0.12444 | 13.4642 | 0.13289
1.1446 | 142.2981 | 50.0018 | 101.4309 | 11.0154 | 125.1472 | 71.149 | 0.9365 | -0.12453 | 13.4627 | 0.13298
1.1446 | 142.3465 | 50.1848 | 101.264 | 11.0197 | 124.9885 | 71.1733 | 0.93695 | -0.12453 | 13.4614 | 0.13291
1.1446 | 142.3707 | 50.1238 | 101.3331 | 11.0218 | 125.0616 | 71.1854 | 0.93677 | -0.1246 | 13.4666 | 0.13301
1.1446 | 142.3707 | 49.9407 | 101.5162 | 11.0218 | 125.2447 | 71.1854 | 0.93713 | -0.12463 | 13.4614 | 0.13299
1.1446 | 142.4192 | 50.0627 | 101.4104 | 11.026 | 125.1469 | 71.2096 | 0.93731 | -0.12476 | 13.464 | 0.1331
1.1446 | 142.4676 | 50.1238 | 101.3654 | 11.0303 | 125.11 | 71.2338 | 0.93749 | -0.12485 | 13.4666 | 0.13318
1.1458 | 142.4654 | 50.2458 | 101.2427 | 11.0183 | 124.9869 | 71.2327 | 0.93758 | -0.12488 | 13.4651 | 0.1332
1.1458 | 142.5139 | 50.1238 | 101.3808 | 11.0225 | 125.1331 | 71.2569 | 0.93776 | -0.12495 | 13.4676 | 0.13324
1.1458 | 142.5381 | 50.1848 | 101.3279 | 11.0246 | 125.0842 | 71.269 | 0.93803 | -0.12504 | 13.4663 | 0.1333
1.1458 | 142.5381 | 50.3068 | 101.2059 | 11.0246 | 124.9622 | 71.269 | 0.93803 | -0.12504 | 13.4663 | 0.1333
1.1458 | 142.5623 | 50.3068 | 101.214 | 11.0267 | 124.9744 | 71.2812 | 0.93821 | -0.12511 | 13.4663 | 0.13335
1.1469 | 142.6087 | 50.3068 | 101.2294 | 11.0197 | 124.9975 | 71.3043 | 0.93857 | -0.1252 | 13.4661 | 0.1334
1.1469 | 142.6571 | 50.3068 | 101.2456 | 11.0239 | 125.0218 | 71.3286 | 0.93866 | -0.12527 | 13.47 | 0.13345
1.1469 | 142.7056 | 50.3678 | 101.2007 | 11.0281 | 124.985 | 71.3528 | 0.93884 | -0.1253 | 13.4725 | 0.13346
1.1469 | 142.7056 | 50.3068 | 101.2617 | 11.0281 | 125.046 | 71.3528 | 0.9392 | -0.12539 | 13.4674 | 0.13351
1.1482 | 142.7034 | 50.2458 | 101.322 | 11.0161 | 125.1059 | 71.3517 | 0.9392 | -0.12539 | 13.4671 | 0.13351
1.1482 | 142.7518 | 50.3068 | 101.2771 | 11.0203 | 125.0691 | 71.3759 | 0.93947 | -0.12552 | 13.4684 | 0.13361
1.1482 | 142.776 | 50.1848 | 101.4072 | 11.0225 | 125.2032 | 71.388 | 0.93947 | -0.12552 | 13.471 | 0.13361
1.1482 | 142.776 | 50.3678 | 101.2242 | 11.0225 | 125.0202 | 71.388 | 0.93992 | -0.12562 | 13.4646 | 0.13365
1.1482 | 142.8003 | 50.2458 | 101.3543 | 11.0246 | 125.1543 | 71.4001 | 0.9401 | -0.12565 | 13.4645 | 0.13365
1.1493 | 142.7982 | 50.3068 | 101.2926 | 11.0133 | 125.0923 | 71.3991 | 0.9401 | -0.12565 | 13.4643 | 0.13365
1.1493 | 142.8466 | 50.2458 | 101.3697 | 11.0175 | 125.1775 | 71.4233 | 0.94037 | -0.12571 | 13.4656 | 0.13368
1.1493 | 142.8709 | 50.4288 | 101.1948 | 11.0196 | 125.0066 | 71.4354 | 0.94064 | -0.12581 | 13.4643 | 0.13375
1.1493 | 142.8709 | 50.0627 | 101.5609 | 11.0196 | 125.3727 | 71.4354 | 0.94073 | -0.1259 | 13.463 | 0.13384
1.1493 | 142.8709 | 50.1848 | 101.4388 | 11.0196 | 125.2506 | 71.4354 | 0.941 | -0.1259 | 13.4592 | 0.1338
1.1493 | 142.9193 | 50.3068 | 101.333 | 11.0238 | 125.1528 | 71.4596 | 0.941 | -0.12606 | 13.4643 | 0.13397
1.1506 | 142.9413 | 50.2458 | 101.4013 | 11.014 | 125.2249 | 71.4707 | 0.94136 | -0.12613 | 13.4615 | 0.13398
1.1506 | 142.9413 | 50.0627 | 101.5844 | 11.014 | 125.408 | 71.4707 | 0.94145 | -0.12622 | 13.4602 | 0.13407
1.1506 | 142.9655 | 50.2458 | 101.4094 | 11.0161 | 125.237 | 71.4828 | 0.94182 | -0.12629 | 13.4576 | 0.13409
1.1506 | 142.9655 | 50.3068 | 101.3484 | 11.0161 | 125.176 | 71.4828 | 0.94191 | -0.12632 | 13.4563 | 0.13411
1.1506 | 142.9898 | 50.3068 | 101.3565 | 11.0182 | 125.1881 | 71.4949 | 0.94218 | -0.12638 | 13.4551 | 0.13414
1.1517 | 143.0361 | 50.2458 | 101.4329 | 11.0112 | 125.2723 | 71.5181 | 0.94226 | -0.12641 | 13.4587 | 0.13416
1.1517 | 143.0361 | 50.1848 | 101.4939 | 11.0112 | 125.3333 | 71.5181 | 0.94245 | -0.12654 | 13.4561 | 0.13427
1.1517 | 143.0604 | 50.4288 | 101.258 | 11.0133 | 125.1014 | 71.5302 | 0.94281 | -0.12664 | 13.4535 | 0.13432
1.1517 | 143.0604 | 50.3068 | 101.38 | 11.0133 | 125.2234 | 71.5302 | 0.94281 | -0.1268 | 13.4535 | 0.13449
1.1529 | 143.1066 | 50.2458 | 101.4564 | 11.0056 | 125.3075 | 71.5533 | 0.9429 | -0.12683 | 13.4572 | 0.13451
1.1529 | 143.1066 | 50.2458 | 101.4564 | 11.0056 | 125.3075 | 71.5533 | 0.94326 | -0.12689 | 13.452 | 0.13453
1.1529 | 143.1308 | 50.1238 | 101.5865 | 11.0077 | 125.4416 | 71.5654 | 0.94335 | -0.12693 | 13.4533 | 0.13455
1.1529 | 143.155 | 50.1848 | 101.5335 | 11.0098 | 125.3927 | 71.5775 | 0.94362 | -0.12708 | 13.452 | 0.13468
1.1529 | 143.1793 | 50.1238 | 101.6026 | 11.0119 | 125.4658 | 71.5896 | 0.9438 | -0.12715 | 13.452 | 0.13472
1.1529 | 143.2035 | 50.0627 | 101.6718 | 11.014 | 125.539 | 71.6017 | 0.9438 | -0.12715 | 13.4546 | 0.13472
1.1541 | 143.2498 | 50.1238 | 101.6261 | 11.007 | 125.5011 | 71.6249 | 0.94407 | -0.12724 | 13.4556 | 0.13478
1.1541 | 143.2498 | 50.1848 | 101.5651 | 11.007 | 125.4401 | 71.6249 | 0.94407 | -0.12731 | 13.4556 | 0.13485
1.1541 | 143.2741 | 50.1848 | 101.5732 | 11.0091 | 125.4522 | 71.637 | 0.94434 | -0.12734 | 13.4544 | 0.13485
1.1541 | 143.2741 | 50.1238 | 101.6342 | 11.0091 | 125.5132 | 71.637 | 0.9447 | -0.1275 | 13.4492 | 0.13496
1.1553 | 143.3445 | 50.3678 | 101.4137 | 11.0035 | 125.3045 | 71.6723 | 0.94488 | -0.12766 | 13.4541 | 0.13511
1.1553 | 143.3445 | 50.3678 | 101.4137 | 11.0035 | 125.3045 | 71.6723 | 0.94524 | -0.12775 | 13.449 | 0.13516
1.1565 | 143.4151 | 50.3068 | 101.4982 | 10.9986 | 125.4008 | 71.7076 | 0.94533 | -0.12785 | 13.4552 | 0.13524
1.1565 | 143.4393 | 50.4288 | 101.3843 | 11.0007 | 125.2909 | 71.7197 | 0.94578 | -0.12801 | 13.4513 | 0.13535
1.1565 | 143.4635 | 50.5508 | 101.2704 | 11.0028 | 125.181 | 71.7318 | 0.94614 | -0.12811 | 13.4488 | 0.1354
1.1577 | 143.5098 | 50.4288 | 101.4078 | 10.9951 | 125.3261 | 71.7549 | 0.94632 | -0.1282 | 13.4511 | 0.13547
1.1577 | 143.5098 | 50.5508 | 101.2858 | 10.9951 | 125.2041 | 71.7549 | 0.94677 | -0.1283 | 13.4447 | 0.13551
1.1577 | 143.5582 | 50.3068 | 101.5459 | 10.9993 | 125.4723 | 71.7791 | 0.94713 | -0.12842 | 13.4447 | 0.13559
1.1589 | 143.6046 | 50.4898 | 101.3784 | 10.9923 | 125.3125 | 71.8023 | 0.94749 | -0.12855 | 13.4445 | 0.13568
1.1589 | 143.6046 | 50.4898 | 101.3784 | 10.9923 | 125.3125 | 71.8023 | 0.94785 | -0.12868 | 13.4394 | 0.13576
1.1589 | 143.6288 | 50.5508 | 101.3255 | 10.9944 | 125.2636 | 71.8144 | 0.94785 | -0.12871 | 13.4419 | 0.13579
1.1589 | 143.6288 | 50.4898 | 101.3865 | 10.9944 | 125.3246 | 71.8144 | 0.94803 | -0.12881 | 13.4394 | 0.13587
1.16 | 143.6752 | 50.5508 | 101.3409 | 10.9875 | 125.2868 | 71.8376 | 0.9483 | -0.12893 | 13.4404 | 0.13596
1.16 | 143.6752 | 50.3068 | 101.5849 | 10.9875 | 125.5308 | 71.8376 | 0.94857 | -0.12906 | 13.4366 | 0.13606
1.1612 | 143.6972 | 50.4288 | 101.4703 | 10.9778 | 125.4198 | 71.8486 | 0.94911 | -0.12919 | 13.4313 | 0.13612
1.1612 | 143.7456 | 50.2458 | 101.6694 | 10.9819 | 125.627 | 71.8728 | 0.94938 | -0.12929 | 13.4325 | 0.13618
1.1612 | 143.7698 | 50.5508 | 101.3725 | 10.984 | 125.3341 | 71.8849 | 0.94956 | -0.12938 | 13.4325 | 0.13625
1.1612 | 143.794 | 50.4898 | 101.4415 | 10.9861 | 125.4072 | 71.897 | 0.94992 | -0.12948 | 13.43 | 0.1363
1.1624 | 143.8404 | 50.3678 | 101.579 | 10.9792 | 125.5524 | 71.9202 | 0.95037 | -0.12957 | 13.4285 | 0.13634
1.1624 | 143.8404 | 50.4288 | 101.518 | 10.9792 | 125.4914 | 71.9202 | 0.95046 | -0.12964 | 13.4272 | 0.13639
1.1636 | 143.8624 | 50.4288 | 101.5253 | 10.9695 | 125.5024 | 71.9312 | 0.951 | -0.12973 | 13.4219 | 0.13642
1.1636 | 143.8624 | 50.4288 | 101.5253 | 10.9695 | 125.5024 | 71.9312 | 0.95109 | -0.12983 | 13.4207 | 0.1365
1.1636 | 143.8866 | 50.3678 | 101.5944 | 10.9716 | 125.5755 | 71.9433 | 0.95118 | -0.12983 | 13.4219 | 0.13649
1.1636 | 143.9108 | 50.4898 | 101.4805 | 10.9736 | 125.4656 | 71.9554 | 0.95136 | -0.12999 | 13.4219 | 0.13663
1.1636 | 143.9108 | 50.3068 | 101.6635 | 10.9736 | 125.6486 | 71.9554 | 0.95154 | -0.13005 | 13.4194 | 0.13667
1.1636 | 143.9351 | 50.5508 | 101.4276 | 10.9757 | 125.4167 | 71.9675 | 0.95172 | -0.13008 | 13.4194 | 0.13668
1.1648 | 143.933 | 50.3678 | 101.6099 | 10.9647 | 125.5987 | 71.9665 | 0.95172 | -0.13015 | 13.4192 | 0.13675
1.1648 | 143.9572 | 50.3068 | 101.6789 | 10.9667 | 125.6718 | 71.9786 | 0.95217 | -0.13021 | 13.4154 | 0.13675
1.1648 | 143.9814 | 50.4898 | 101.504 | 10.9688 | 125.5009 | 71.9907 | 0.95208 | -0.13024 | 13.4192 | 0.1368
1.1648 | 144.0056 | 50.4898 | 101.5121 | 10.9709 | 125.513 | 72.0028 | 0.95262 | -0.13031 | 13.4141 | 0.13679
1.1648 | 144.0056 | 50.4288 | 101.5731 | 10.9709 | 125.574 | 72.0028 | 0.95262 | -0.13034 | 13.4141 | 0.13682
1.166 | 144.0034 | 50.5508 | 101.4503 | 10.9592 | 125.4509 | 72.0017 | 0.95298 | -0.1304 | 13.4088 | 0.13683
1.166 | 144.0276 | 50.4898 | 101.5194 | 10.9612 | 125.524 | 72.0138 | 0.95307 | -0.13047 | 13.4101 | 0.13689
1.166 | 144.0519 | 50.3678 | 101.6495 | 10.9633 | 125.6581 | 72.0259 | 0.95316 | -0.1305 | 13.4114 | 0.13691
1.166 | 144.0761 | 50.6119 | 101.4135 | 10.9654 | 125.4261 | 72.038 | 0.95316 | -0.13056 | 13.4139 | 0.13698
1.166 | 144.0761 | 50.4288 | 101.5966 | 10.9654 | 125.6092 | 72.038 | 0.95352 | -0.13059 | 13.4088 | 0.13696
1.1672 | 144.0982 | 50.5508 | 101.4819 | 10.9564 | 125.4983 | 72.0491 | 0.95362 | -0.13072 | 13.4099 | 0.13708
1.1672 | 144.1224 | 50.4288 | 101.612 | 10.9585 | 125.6324 | 72.0612 | 0.95398 | -0.13075 | 13.4074 | 0.13706
1.1672 | 144.1224 | 50.5508 | 101.49 | 10.9585 | 125.5104 | 72.0612 | 0.95398 | -0.13085 | 13.4074 | 0.13716
1.1672 | 144.1466 | 50.4898 | 101.5591 | 10.9606 | 125.5835 | 72.0733 | 0.95416 | -0.13085 | 13.4074 | 0.13713
1.1672 | 144.1708 | 50.2458 | 101.8111 | 10.9627 | 125.8396 | 72.0854 | 0.95434 | -0.13091 | 13.4074 | 0.13718
1.1672 | 144.1951 | 50.5508 | 101.5142 | 10.9647 | 125.5467 | 72.0975 | 0.95452 | -0.13107 | 13.4074 | 0.13732
1.1684 | 144.1929 | 50.6119 | 101.4524 | 10.953 | 125.4845 | 72.0964 | 0.9547 | -0.1311 | 13.4046 | 0.13732
1.1684 | 144.2171 | 50.6119 | 101.4605 | 10.9551 | 125.4966 | 72.1085 | 0.95497 | -0.13117 | 13.4034 | 0.13735
1.1684 | 144.2413 | 50.5508 | 101.5296 | 10.9572 | 125.5698 | 72.1206 | 0.95524 | -0.13123 | 13.4021 | 0.13738
1.1684 | 144.2413 | 50.6119 | 101.4685 | 10.9572 | 125.5087 | 72.1206 | 0.95524 | -0.13133 | 13.4021 | 0.13748
1.1684 | 144.2897 | 50.6729 | 101.4237 | 10.9613 | 125.472 | 72.1449 | 0.95542 | -0.13133 | 13.4046 | 0.13745
1.1695 | 144.3118 | 50.4898 | 101.6141 | 10.9524 | 125.6661 | 72.1559 | 0.9556 | -0.13142 | 13.4044 | 0.13753
1.1695 | 144.3361 | 50.4288 | 101.6832 | 10.9545 | 125.7392 | 72.168 | 0.95551 | -0.13149 | 13.4082 | 0.13761
1.1695 | 144.3361 | 50.5508 | 101.5612 | 10.9545 | 125.6172 | 72.168 | 0.95596 | -0.13152 | 13.4019 | 0.13758
1.1695 | 144.3603 | 50.4288 | 101.6913 | 10.9565 | 125.7513 | 72.1801 | 0.95605 | -0.13152 | 13.4032 | 0.13756
1.1695 | 144.3845 | 50.4288 | 101.6994 | 10.9586 | 125.7634 | 72.1922 | 0.95623 | -0.13168 | 13.4032 | 0.1377
1.1695 | 144.3845 | 50.4898 | 101.6384 | 10.9586 | 125.7024 | 72.1922 | 0.9565 | -0.13168 | 13.3994 | 0.13767
1.1708 | 144.4065 | 50.4898 | 101.6457 | 10.949 | 125.7134 | 72.2032 | 0.95641 | -0.13177 | 13.403 | 0.13778
1.1708 | 144.4065 | 50.3068 | 101.8287 | 10.949 | 125.8964 | 72.2032 | 0.95659 | -0.13184 | 13.4004 | 0.13782
1.1708 | 144.4307 | 50.4898 | 101.6538 | 10.9511 | 125.7256 | 72.2154 | 0.95695 | -0.13193 | 13.3979 | 0.13787
1.1708 | 144.4549 | 50.3068 | 101.8448 | 10.9531 | 125.9207 | 72.2275 | 0.95704 | -0.132 | 13.3992 | 0.13792
1.1708 | 144.5034 | 50.4288 | 102.739 | 10.9573 | 126.8229 | 72.2517 | 0.95722 | -0.13209 | 13.4017 | 0.138
1.1708 | 144.5276 | 50.4288 | 101.7471 | 10.9593 | 125.835 | 72.2638 | 0.95749 | -0.13203 | 13.4005 | 0.13789
1.1719 | 144.5739 | 50.4898 | 101.7015 | 10.9525 | 125.7972 | 72.287 | 0.95749 | -0.13219 | 13.4053 | 0.13806
1.1719 | 144.5739 | 50.3678 | 101.8235 | 10.9525 | 125.9192 | 72.287 | 0.95767 | -0.13219 | 13.4028 | 0.13803
1.1719 | 144.6223 | 50.3068 | 101.9006 | 10.9566 | 126.0044 | 72.3112 | 0.95794 | -0.13225 | 13.4041 | 0.13806
1.1719 | 144.6223 | 50.3678 | 101.8396 | 10.9566 | 125.9434 | 72.3112 | 0.95821 | -0.13235 | 13.4003 | 0.13812
1.1719 | 144.6466 | 50.4898 | 101.7257 | 10.9587 | 125.8335 | 72.3233 | 0.95803 | -0.13235 | 13.4053 | 0.13814
1.1731 | 144.6443 | 50.4898 | 101.725 | 10.947 | 125.8324 | 72.3222 | 0.95857 | -0.13238 | 13.3975 | 0.1381
1.1731 | 144.6686 | 50.3678 | 101.8551 | 10.9491 | 125.9665 | 72.3343 | 0.95857 | -0.13251 | 13.4001 | 0.13823
1.1731 | 144.6928 | 50.4288 | 102.8021 | 10.9512 | 126.9176 | 72.3464 | 0.95875 | -0.13251 | 13.4001 | 0.13821
1.1731 | 144.717 | 50.4288 | 101.8102 | 10.9532 | 125.9297 | 72.3585 | 0.95911 | -0.1326 | 13.3976 | 0.13825
1.1731 | 144.7412 | 50.4288 | 101.8183 | 10.9553 | 125.9418 | 72.3706 | 0.95929 | -0.13263 | 13.3976 | 0.13826
1.1731 | 144.7412 | 50.2458 | 102.0013 | 10.9553 | 126.1248 | 72.3706 | 0.95938 | -0.13263 | 13.3963 | 0.13825
1.1743 | 144.7633 | 50.3068 | 101.9476 | 10.9464 | 126.0749 | 72.3817 | 0.95956 | -0.13276 | 13.3961 | 0.13836
1.1743 | 144.7875 | 50.5508 | 101.7117 | 10.9485 | 125.843 | 72.3938 | 0.95983 | -0.1327 | 13.3949 | 0.13825
1.1743 | 144.8117 | 50.4898 | 101.7808 | 10.9505 | 125.9161 | 72.4059 | 0.95992 | -0.13279 | 13.3961 | 0.13834
1.1743 | 144.8117 | 50.6119 | 101.6587 | 10.9505 | 125.794 | 72.4059 | 0.9601 | -0.13279 | 13.3936 | 0.13831
1.1743 | 144.836 | 50.6119 | 101.6668 | 10.9526 | 125.8061 | 72.418 | 0.96028 | -0.13289 | 13.3936 | 0.13839
1.1755 | 144.858 | 50.5508 | 101.7352 | 10.943 | 125.8782 | 72.429 | 0.96046 | -0.13302 | 13.3934 | 0.13849
1.1755 | 144.8822 | 50.5508 | 101.7433 | 10.9451 | 125.8903 | 72.4411 | 0.96064 | -0.13305 | 13.3934 | 0.1385
1.1755 | 144.8822 | 50.4898 | 101.8043 | 10.9451 | 125.9513 | 72.4411 | 0.961 | -0.13305 | 13.3884 | 0.13845
1.1755 | 144.9064 | 50.6119 | 101.6902 | 10.9472 | 125.8413 | 72.4532 | 0.96109 | -0.13314 | 13.3897 | 0.13853
1.1755 | 144.9064 | 50.5508 | 101.7513 | 10.9472 | 125.9024 | 72.4532 | 0.96136 | -0.13321 | 13.3859 | 0.13856
1.1767 | 144.9043 | 50.4898 | 101.8116 | 10.9362 | 125.9623 | 72.4521 | 0.96136 | -0.1333 | 13.3857 | 0.13866
1.1755 | 144.979 | 50.3678 | 102.9585 | 10.9533 | 127.1217 | 72.4895 | 0.96154 | -0.13337 | 13.3909 | 0.1387
1.1767 | 144.9769 | 50.4288 | 101.8968 | 10.9424 | 126.0597 | 72.4885 | 0.96181 | -0.1334 | 13.387 | 0.1387
1.1767 | 145.0254 | 50.4898 | 101.852 | 10.9465 | 126.0229 | 72.5127 | 0.96226 | -0.13356 | 13.3857 | 0.1388
1.1767 | 145.0738 | 50.5508 | 101.8071 | 10.9506 | 125.9861 | 72.5369 | 0.96244 | -0.13372 | 13.3883 | 0.13894
1.1778 | 145.0959 | 50.5508 | 101.8145 | 10.9418 | 125.9972 | 72.548 | 0.96298 | -0.13381 | 13.383 | 0.13896
1.1778 | 145.1443 | 50.6119 | 101.7695 | 10.9459 | 125.9603 | 72.5722 | 0.96334 | -0.13397 | 13.3831 | 0.13907
1.1778 | 145.1443 | 50.4898 | 101.8916 | 10.9459 | 126.0824 | 72.5722 | 0.96352 | -0.13413 | 13.3805 | 0.13921
1.1778 | 145.1685 | 50.7339 | 101.6556 | 10.9479 | 125.8504 | 72.5843 | 0.96397 | -0.13423 | 13.3768 | 0.13924
1.1791 | 145.2148 | 50.4898 | 101.9151 | 10.9405 | 126.1176 | 72.6074 | 0.96424 | -0.13429 | 13.3779 | 0.13927
1.1791 | 145.239 | 50.4288 | 101.9842 | 10.9425 | 126.1907 | 72.6195 | 0.96451 | -0.13442 | 13.3766 | 0.13937
1.1791 | 145.2632 | 50.4898 | 101.9313 | 10.9446 | 126.1418 | 72.6316 | 0.96478 | -0.13448 | 13.3754 | 0.13939
1.1802 | 145.2853 | 50.4898 | 101.9386 | 10.9357 | 126.1528 | 72.6426 | 0.96505 | -0.13455 | 13.3739 | 0.13942
1.1802 | 145.2853 | 50.6119 | 101.8165 | 10.9357 | 126.0307 | 72.6426 | 0.96541 | -0.13467 | 13.3689 | 0.1395
1.1802 | 145.3095 | 50.3068 | 102.1297 | 10.9378 | 126.348 | 72.6548 | 0.96569 | -0.13483 | 13.3677 | 0.13963
1.1814 | 145.3557 | 50.3678 | 102.0841 | 10.9303 | 126.3101 | 72.6779 | 0.96614 | -0.13499 | 13.3663 | 0.13973
1.1814 | 145.3557 | 50.2458 | 102.2061 | 10.9303 | 126.4321 | 72.6779 | 0.96623 | -0.13515 | 13.365 | 0.13988
1.1814 | 145.3799 | 50.3678 | 102.0922 | 10.9324 | 126.3222 | 72.69 | 0.9665 | -0.13525 | 13.3638 | 0.13994
1.1814 | 145.4041 | 50.4898 | 101.9782 | 10.9344 | 126.2123 | 72.7021 | 0.96695 | -0.13541 | 13.3601 | 0.14004
1.1826 | 145.4263 | 50.2458 | 102.2296 | 10.9256 | 126.4673 | 72.7131 | 0.96695 | -0.1355 | 13.3623 | 0.14014
1.1826 | 145.4505 | 50.4288 | 102.0547 | 10.9277 | 126.2964 | 72.7252 | 0.96758 | -0.1357 | 13.3561 | 0.14024
1.1838 | 145.4482 | 50.4898 | 101.9929 | 10.9162 | 126.2343 | 72.7241 | 0.96776 | -0.13582 | 13.3534 | 0.14035
1.1838 | 145.4967 | 50.3678 | 102.1311 | 10.9202 | 126.3805 | 72.7483 | 0.96794 | -0.13592 | 13.3559 | 0.14042
1.1838 | 145.4967 | 50.4288 | 102.0701 | 10.9202 | 126.3195 | 72.7483 | 0.9683 | -0.13608 | 13.351 | 0.14053
1.1838 | 145.5451 | 50.5508 | 101.9642 | 10.9243 | 126.2217 | 72.7725 | 0.96866 | -0.13617 | 13.351 | 0.14058
1.1838 | 145.5451 | 50.1238 | 102.3912 | 10.9243 | 126.6487 | 72.7725 | 0.96911 | -0.13633 | 13.3448 | 0.14068
1.185 | 145.543 | 50.1238 | 102.3905 | 10.9135 | 126.6477 | 72.7715 | 0.96938 | -0.13646 | 13.3409 | 0.14077
1.185 | 145.543 | 50.0627 | 102.4516 | 10.9135 | 126.7088 | 72.7715 | 0.96947 | -0.13652 | 13.3396 | 0.14082
1.185 | 145.5914 | 50.0018 | 102.5287 | 10.9176 | 126.7939 | 72.7957 | 0.97001 | -0.13668 | 13.3372 | 0.14091
1.1862 | 145.6376 | 50.0627 | 102.4832 | 10.9102 | 126.7561 | 72.8188 | 0.97019 | -0.13684 | 13.3395 | 0.14105
1.1862 | 145.6376 | 50.1848 | 102.3611 | 10.9102 | 126.634 | 72.8188 | 0.97073 | -0.13694 | 13.332 | 0.14107
1.1874 | 145.6597 | 50.2458 | 102.3074 | 10.9015 | 126.5841 | 72.8299 | 0.97091 | -0.13697 | 13.3318 | 0.14107
1.1874 | 145.6597 | 50.0018 | 102.5514 | 10.9015 | 126.8281 | 72.8299 | 0.97118 | -0.1371 | 13.3281 | 0.14117
1.1874 | 145.7081 | 50.0627 | 102.5067 | 10.9055 | 126.7914 | 72.8541 | 0.97145 | -0.13723 | 13.3294 | 0.14126
1.1874 | 145.7081 | 50.1848 | 102.3846 | 10.9055 | 126.6693 | 72.8541 | 0.97163 | -0.13739 | 13.3269 | 0.1414
1.1886 | 145.7543 | 50.0627 | 102.5221 | 10.8982 | 126.8145 | 72.8772 | 0.97199 | -0.13748 | 13.3268 | 0.14144
1.1886 | 145.7785 | 49.9407 | 102.6521 | 10.9002 | 126.9486 | 72.8893 | 0.97226 | -0.13761 | 13.3255 | 0.14153
1.1886 | 145.8028 | 50.0018 | 102.5991 | 10.9022 | 126.8996 | 72.9014 | 0.9728 | -0.1377 | 13.3206 | 0.14155
1.1897 | 145.8007 | 50.0627 | 102.5375 | 10.8915 | 126.8376 | 72.9003 | 0.97316 | -0.1379 | 13.3155 | 0.1417
1.1897 | 145.8249 | 50.1238 | 102.4845 | 10.8935 | 126.7886 | 72.9124 | 0.97352 | -0.13799 | 13.313 | 0.14174
1.1897 | 145.8491 | 50.1848 | 102.4316 | 10.8955 | 126.7397 | 72.9245 | 0.97388 | -0.13812 | 13.3106 | 0.14182
1.1897 | 145.8733 | 50.0627 | 102.5617 | 10.8976 | 126.8739 | 72.9366 | 0.97406 | -0.13825 | 13.3106 | 0.14193
1.1921 | 145.869 | 50.1238 | 102.4992 | 10.8754 | 126.8107 | 72.9345 | 0.97406 | -0.13837 | 13.3102 | 0.14206
1.1921 | 145.8932 | 50.0627 | 102.5684 | 10.8775 | 126.8839 | 72.9466 | 0.97442 | -0.13841 | 13.3077 | 0.14204
1.1921 | 145.9174 | 50.0018 | 102.6373 | 10.8795 | 126.9569 | 72.9587 | 0.97478 | -0.1385 | 13.3053 | 0.14208
1.1921 | 145.9416 | 50.0627 | 102.5845 | 10.8815 | 126.9081 | 72.9708 | 0.97478 | -0.13857 | 13.3078 | 0.14215
1.1921 | 145.9416 | 50.1238 | 102.5234 | 10.8815 | 126.847 | 72.9708 | 0.97496 | -0.13857 | 13.3053 | 0.14212
1.1921 | 145.9416 | 50.0627 | 102.5845 | 10.8815 | 126.9081 | 72.9708 | 0.97523 | -0.13866 | 13.3016 | 0.14218
1.1934 | 145.9636 | 50.1848 | 102.4697 | 10.8722 | 126.797 | 72.9818 | 0.97532 | -0.13872 | 13.3027 | 0.14223
1.1934 | 145.9878 | 50.1848 | 102.4778 | 10.8742 | 126.8091 | 72.9939 | 0.97568 | -0.13882 | 13.3002 | 0.14228
1.1934 | 146.012 | 50.0018 | 102.6689 | 10.8762 | 127.0042 | 73.006 | 0.97568 | -0.13882 | 13.3027 | 0.14228
1.1934 | 146.012 | 50.2458 | 102.4249 | 10.8762 | 126.7602 | 73.006 | 0.97577 | -0.13888 | 13.3015 | 0.14233
1.1934 | 146.0362 | 50.0018 | 102.6769 | 10.8783 | 127.0163 | 73.0181 | 0.97595 | -0.13892 | 13.3015 | 0.14234
1.1934 | 146.0846 | 50.0018 | 102.6931 | 10.8823 | 127.0405 | 73.0423 | 0.97613 | -0.13901 | 13.304 | 0.14241
1.1945 | 146.1067 | 50.1238 | 102.5784 | 10.8737 | 126.9296 | 73.0534 | 0.9764 | -0.13901 | 13.3026 | 0.14237
1.1945 | 146.1067 | 50.2458 | 102.4564 | 10.8737 | 126.8076 | 73.0534 | 0.9764 | -0.13908 | 13.3026 | 0.14244
1.1945 | 146.1309 | 50.1238 | 102.5865 | 10.8757 | 126.9417 | 73.0655 | 0.97667 | -0.13917 | 13.3014 | 0.1425
1.1945 | 146.1551 | 50.3678 | 102.3506 | 10.8777 | 126.7098 | 73.0776 | 0.97694 | -0.13927 | 13.3002 | 0.14255
1.1945 | 146.1793 | 50.2458 | 102.4806 | 10.8797 | 126.8439 | 73.0897 | 0.97712 | -0.13933 | 13.3002 | 0.14259
1.1957 | 146.2014 | 50.2458 | 102.488 | 10.8711 | 126.8549 | 73.1007 | 0.97694 | -0.13939 | 13.3049 | 0.14268
1.1957 | 146.2014 | 50.1848 | 102.549 | 10.8711 | 126.9159 | 73.1007 | 0.97703 | -0.13949 | 13.3037 | 0.14277
1.1957 | 146.2257 | 50.2458 | 102.4961 | 10.8731 | 126.867 | 73.1128 | 0.9774 | -0.13959 | 13.3013 | 0.14281
1.1957 | 146.2257 | 50.1238 | 102.6181 | 10.8731 | 126.989 | 73.1128 | 0.97776 | -0.13965 | 13.2964 | 0.14283
1.1957 | 146.2499 | 50.1848 | 102.5652 | 10.8751 | 126.9401 | 73.1249 | 0.97776 | -0.13968 | 13.2989 | 0.14286
1.1969 | 146.2718 | 50.3068 | 102.4505 | 10.8658 | 126.8291 | 73.1359 | 0.97812 | -0.13978 | 13.2962 | 0.1429
1.1969 | 146.296 | 50.1238 | 102.6415 | 10.8678 | 127.0242 | 73.148 | 0.9783 | -0.13984 | 13.2962 | 0.14294
1.1969 | 146.3202 | 50.2458 | 102.5276 | 10.8699 | 126.9143 | 73.1601 | 0.97839 | -0.13984 | 13.2975 | 0.14293
1.1969 | 146.3687 | 50.4898 | 102.2998 | 10.8739 | 126.6945 | 73.1843 | 0.97866 | -0.1399 | 13.2988 | 0.14296
1.1969 | 146.3687 | 50.2458 | 102.5438 | 10.8739 | 126.9385 | 73.1843 | 0.97884 | -0.13994 | 13.2963 | 0.14296
1.198 | 146.415 | 50.1238 | 102.6812 | 10.8673 | 127.0837 | 73.2075 | 0.9792 | -0.1401 | 13.2961 | 0.14307
1.198 | 146.415 | 50.0627 | 102.7423 | 10.8673 | 127.1448 | 73.2075 | 0.97956 | -0.14019 | 13.2913 | 0.14312
1.198 | 146.4392 | 50.3068 | 102.5063 | 10.8693 | 126.9128 | 73.2196 | 0.97965 | -0.14029 | 13.2925 | 0.1432
1.1993 | 146.4612 | 50.3678 | 102.4526 | 10.86 | 126.8628 | 73.2306 | 0.9801 | -0.14035 | 13.2886 | 0.1432
1.1993 | 146.5338 | 50.3068 | 102.5378 | 10.8661 | 126.9601 | 73.2669 | 0.98046 | -0.14038 | 13.2912 | 0.14318
1.1993 | 146.558 | 50.3068 | 102.5459 | 10.8681 | 126.9722 | 73.279 | 0.98055 | -0.14054 | 13.2924 | 0.14333
1.2004 | 146.6043 | 50.1848 | 102.6833 | 10.8615 | 127.1173 | 73.3021 | 0.98082 | -0.14061 | 13.2935 | 0.14336
1.2004 | 146.6043 | 50.2458 | 102.6223 | 10.8615 | 127.0563 | 73.3021 | 0.98127 | -0.14077 | 13.2874 | 0.14345
1.2004 | 146.6285 | 50.1848 | 102.6914 | 10.8635 | 127.1294 | 73.3142 | 0.98154 | -0.14086 | 13.2862 | 0.14351
1.2004 | 146.6769 | 50.1238 | 102.7685 | 10.8675 | 127.2147 | 73.3385 | 0.98172 | -0.14089 | 13.2887 | 0.14352
1.2017 | 146.6747 | 50.1238 | 102.7678 | 10.8563 | 127.2135 | 73.3373 | 0.98226 | -0.14105 | 13.2811 | 0.1436
1.2017 | 146.6747 | 50.1848 | 102.7068 | 10.8563 | 127.1525 | 73.3373 | 0.98235 | -0.14112 | 13.2799 | 0.14365
1.2017 | 146.7231 | 50.3068 | 102.6009 | 10.8603 | 127.0547 | 73.3615 | 0.9828 | -0.14128 | 13.2787 | 0.14375
1.2028 | 146.7452 | 50.2458 | 102.6693 | 10.8517 | 127.1268 | 73.3726 | 0.98316 | -0.14137 | 13.2761 | 0.14379
1.2028 | 146.7694 | 50.2458 | 102.6773 | 10.8537 | 127.1389 | 73.3847 | 0.98352 | -0.14147 | 13.2737 | 0.14384
1.2028 | 146.7694 | 50.4288 | 102.4943 | 10.8537 | 126.9559 | 73.3847 | 0.9837 | -0.14156 | 13.2713 | 0.14391
1.204 | 146.7671 | 50.4898 | 102.4326 | 10.8425 | 126.8938 | 73.3836 | 0.98379 | -0.14156 | 13.2699 | 0.1439
1.204 | 146.7914 | 50.5508 | 102.3797 | 10.8445 | 126.8449 | 73.3957 | 0.98388 | -0.14166 | 13.2711 | 0.14398
1.204 | 146.8156 | 50.4898 | 102.4487 | 10.8465 | 126.918 | 73.4078 | 0.98424 | -0.14166 | 13.2687 | 0.14393
1.204 | 146.8398 | 50.6729 | 102.2737 | 10.8485 | 126.747 | 73.4199 | 0.98442 | -0.14179 | 13.2687 | 0.14403
1.204 | 146.864 | 50.4288 | 102.5259 | 10.8505 | 127.0032 | 73.432 | 0.9846 | -0.14182 | 13.2688 | 0.14404
1.204 | 146.8882 | 50.6119 | 102.3508 | 10.8525 | 126.8322 | 73.4441 | 0.98478 | -0.14191 | 13.2688 | 0.14411
1.204 | 146.8882 | 50.4288 | 102.5339 | 10.8525 | 127.0153 | 73.4441 | 0.98514 | -0.14207 | 13.2639 | 0.14422
1.2052 | 146.9345 | 50.6119 | 102.3663 | 10.8459 | 126.8553 | 73.4672 | 0.98523 | -0.1423 | 13.2674 | 0.14443
1.2052 | 146.9345 | 50.4898 | 102.4884 | 10.8459 | 126.9774 | 73.4672 | 0.98568 | -0.14242 | 13.2614 | 0.14449
1.2064 | 146.9564 | 50.4898 | 102.4957 | 10.8367 | 126.9884 | 73.4782 | 0.98595 | -0.14255 | 13.26 | 0.14458
1.2064 | 146.9806 | 50.4288 | 103.5647 | 10.8387 | 128.0615 | 73.4903 | 0.9864 | -0.14268 | 13.2564 | 0.14465
1.2064 | 147.0049 | 50.4898 | 102.5118 | 10.8407 | 127.0126 | 73.5024 | 0.98649 | -0.14281 | 13.2576 | 0.14476
1.2076 | 147.0511 | 50.4898 | 102.5272 | 10.8342 | 127.0358 | 73.5256 | 0.98703 | -0.14284 | 13.255 | 0.14472
1.2076 | 147.0754 | 50.6729 | 102.3522 | 10.8362 | 126.8648 | 73.5377 | 0.98721 | -0.143 | 13.2551 | 0.14485
1.2076 | 147.0754 | 50.6119 | 102.4132 | 10.8362 | 126.9258 | 73.5377 | 0.98739 | -0.14309 | 13.2526 | 0.14492
1.2088 | 147.0973 | 50.6119 | 102.4205 | 10.827 | 126.9368 | 73.5487 | 0.98784 | -0.14319 | 13.2488 | 0.14495
1.2088 | 147.1215 | 50.3678 | 102.6727 | 10.829 | 127.193 | 73.5608 | 0.98793 | -0.14332 | 13.2501 | 0.14507
1.2088 | 147.1215 | 50.4898 | 103.5507 | 10.829 | 128.071 | 73.5608 | 0.98829 | -0.14344 | 13.2452 | 0.14514
1.2088 | 147.1699 | 50.5508 | 102.5058 | 10.833 | 127.0342 | 73.585 | 0.98856 | -0.14351 | 13.2465 | 0.14517
1.21 | 147.1678 | 50.6119 | 102.444 | 10.8225 | 126.972 | 73.5839 | 0.98893 | -0.14367 | 13.2415 | 0.14528
1.21 | 147.1678 | 50.4898 | 102.5661 | 10.8225 | 127.0941 | 73.5839 | 0.9892 | -0.14376 | 13.2379 | 0.14533
1.2112 | 147.1656 | 50.3678 | 102.6874 | 10.8114 | 127.215 | 73.5828 | 0.98938 | -0.14386 | 13.2352 | 0.1454
1.2112 | 147.1656 | 50.3678 | 102.6874 | 10.8114 | 127.215 | 73.5828 | 0.98965 | -0.14392 | 13.2316 | 0.14543
1.2112 | 147.1898 | 50.4288 | 102.6345 | 10.8134 | 127.1661 | 73.5949 | 0.98983 | -0.14402 | 13.2316 | 0.1455
1.2112 | 147.2382 | 50.3678 | 102.7116 | 10.8174 | 127.2513 | 73.6191 | 0.98983 | -0.14402 | 13.2365 | 0.1455
1.2112 | 147.2382 | 50.3678 | 102.7116 | 10.8174 | 127.2513 | 73.6191 | 0.99019 | -0.14418 | 13.2317 | 0.14561
1.2123 | 147.2361 | 50.3678 | 102.7109 | 10.8069 | 127.2502 | 73.618 | 0.99073 | -0.14418 | 13.2243 | 0.14553
1.2123 | 147.2361 | 50.4288 | 102.6499 | 10.8069 | 127.1892 | 73.618 | 0.991 | -0.14421 | 13.2207 | 0.14552
1.2123 | 147.2603 | 50.4898 | 102.597 | 10.8089 | 127.1403 | 73.6301 | 0.99118 | -0.14427 | 13.2207 | 0.14556
1.2123 | 147.2361 | 50.1848 | 102.8939 | 10.8069 | 127.4332 | 73.618 | 0.99127 | -0.14437 | 13.2171 | 0.14564
1.2123 | 147.2603 | 50.2458 | 102.841 | 10.8089 | 127.3843 | 73.6301 | 0.99136 | -0.14447 | 13.2183 | 0.14572
1.2135 | 147.2824 | 50.3678 | 102.7263 | 10.8004 | 127.2734 | 73.6412 | 0.99181 | -0.14453 | 13.2145 | 0.14572
1.2135 | 147.3066 | 50.4898 | 102.6124 | 10.8024 | 127.1635 | 73.6533 | 0.9919 | -0.14469 | 13.2158 | 0.14587
1.2135 | 147.3308 | 50.4898 | 102.6205 | 10.8044 | 127.1756 | 73.6654 | 0.99226 | -0.14469 | 13.2134 | 0.14582
1.2135 | 147.3308 | 50.4288 | 102.6815 | 10.8044 | 127.2366 | 73.6654 | 0.99226 | -0.14472 | 13.2134 | 0.14585
1.2147 | 147.3285 | 50.4288 | 102.6807 | 10.7933 | 127.2355 | 73.6643 | 0.99262 | -0.14472 | 13.2084 | 0.1458
1.2147 | 147.3285 | 50.6119 | 102.4976 | 10.7933 | 127.0524 | 73.6643 | 0.99271 | -0.14485 | 13.2072 | 0.14591
1.2147 | 147.3285 | 50.3068 | 102.8027 | 10.7933 | 127.3575 | 73.6643 | 0.9928 | -0.14488 | 13.206 | 0.14593
1.2147 | 147.3285 | 50.6119 | 102.4976 | 10.7933 | 127.0524 | 73.6643 | 0.99316 | -0.14504 | 13.2012 | 0.14604
1.2159 | 147.3264 | 50.6729 | 102.4359 | 10.7829 | 126.9903 | 73.6632 | 0.99352 | -0.1451 | 13.1962 | 0.14605
1.2159 | 147.3748 | 50.4288 | 102.6961 | 10.7869 | 127.2586 | 73.6874 | 0.99352 | -0.1452 | 13.2011 | 0.14615
1.2159 | 147.3748 | 50.4288 | 102.6961 | 10.7869 | 127.2586 | 73.6874 | 0.99379 | -0.14529 | 13.1975 | 0.1462
1.2171 | 147.3726 | 50.4288 | 102.6954 | 10.7758 | 127.2575 | 73.6863 | 0.99424 | -0.14539 | 13.1913 | 0.14623
1.2171 | 147.3726 | 50.5508 | 102.5734 | 10.7758 | 127.1355 | 73.6863 | 0.99469 | -0.14549 | 13.1853 | 0.14626
1.2171 | 147.3726 | 50.5508 | 102.5734 | 10.7758 | 127.1355 | 73.6863 | 0.99469 | -0.14561 | 13.1853 | 0.14639
1.2171 | 147.3968 | 50.6119 | 102.5204 | 10.7778 | 127.0865 | 73.6984 | 0.99487 | -0.14565 | 13.1853 | 0.1464
1.2183 | 147.3947 | 50.4898 | 102.6418 | 10.7674 | 127.2075 | 73.6973 | 0.99505 | -0.14571 | 13.1827 | 0.14643
1.2183 | 147.4189 | 50.2458 | 102.8938 | 10.7694 | 127.4636 | 73.7094 | 0.99523 | -0.1458 | 13.1828 | 0.1465
1.2183 | 147.4189 | 50.4288 | 102.7108 | 10.7694 | 127.2806 | 73.7094 | 0.99568 | -0.1459 | 13.1768 | 0.14653
1.2195 | 147.4408 | 50.5508 | 102.5961 | 10.7604 | 127.1696 | 73.7204 | 0.99586 | -0.14596 | 13.1767 | 0.14657
1.2195 | 147.465 | 50.4288 | 102.7262 | 10.7623 | 127.3037 | 73.7325 | 0.99622 | -0.14616 | 13.1743 | 0.14671
1.2195 | 147.4892 | 50.4898 | 102.6733 | 10.7643 | 127.2548 | 73.7446 | 0.99622 | -0.14616 | 13.1767 | 0.14671
1.2195 | 147.465 | 50.5508 | 102.6042 | 10.7623 | 127.1817 | 73.7325 | 0.9964 | -0.14625 | 13.1719 | 0.14678
1.2195 | 147.4892 | 50.4288 | 102.7343 | 10.7643 | 127.3158 | 73.7446 | 0.99658 | -0.14625 | 13.172 | 0.14675
1.2206 | 147.4871 | 50.3678 | 102.7946 | 10.754 | 127.3757 | 73.7435 | 0.99694 | -0.14641 | 13.167 | 0.14686
1.2206 | 147.5355 | 50.3678 | 102.8107 | 10.7579 | 127.3999 | 73.7677 | 0.99712 | -0.14651 | 13.1695 | 0.14693
1.2206 | 147.5597 | 50.4288 | 102.7578 | 10.7599 | 127.351 | 73.7798 | 0.99739 | -0.14663 | 13.1683 | 0.14702
1.2219 | 147.5574 | 50.3068 | 102.879 | 10.7489 | 127.4719 | 73.7787 | 0.99784 | -0.14667 | 13.1622 | 0.14698
1.2219 | 147.5574 | 50.3678 | 102.818 | 10.7489 | 127.4109 | 73.7787 | 0.99784 | -0.14683 | 13.1622 | 0.14714
1.2219 | 147.6059 | 50.2458 | 102.9562 | 10.7529 | 127.5571 | 73.8029 | 0.99793 | -0.14692 | 13.1658 | 0.14722
1.2219 | 147.6301 | 50.5508 | 102.6592 | 10.7549 | 127.2642 | 73.815 | 0.99838 | -0.14708 | 13.1623 | 0.14732
1.223 | 147.6521 | 50.4898 | 102.7276 | 10.7465 | 127.3363 | 73.8261 | 0.99874 | -0.14718 | 13.1598 | 0.14736
1.223 | 147.7005 | 50.3678 | 102.8657 | 10.7505 | 127.4825 | 73.8503 | 0.99892 | -0.14734 | 13.1623 | 0.14749
1.223 | 147.7247 | 50.3068 | 102.9348 | 10.7524 | 127.5556 | 73.8624 | 0.9991 | -0.14743 | 13.1623 | 0.14756
1.2243 | 147.7709 | 50.3678 | 102.8892 | 10.7454 | 127.5176 | 73.8854 | 0.99955 | -0.14749 | 13.161 | 0.14756
1.2243 | 147.8193 | 50.3068 | 102.9663 | 10.7494 | 127.6028 | 73.9096 | 0.99974 | -0.14765 | 13.1635 | 0.14769
1.2243 | 147.8677 | 50.3678 | 102.9214 | 10.7533 | 127.566 | 73.9338 | 0.99983 | -0.14778 | 13.1671 | 0.14781
1.2243 | 147.8919 | 50.3678 | 102.9295 | 10.7553 | 127.5781 | 73.9459 | 0.99983 | -0.14791 | 13.1695 | 0.14794
1.2254 | 147.914 | 50.5508 | 102.7539 | 10.747 | 127.4062 | 73.957 | 1.0002 | -0.148 | 13.167 | 0.14798
1.2254 | 147.9866 | 50.3678 | 102.9611 | 10.7529 | 127.6255 | 73.9933 | 1.0005 | -0.1481 | 13.1695 | 0.14802
1.2254 | 148.0108 | 50.2458 | 103.0911 | 10.7549 | 127.7596 | 74.0054 | 1.0008 | -0.14829 | 13.1684 | 0.14817
1.2266 | 148.0569 | 50.3678 | 102.9845 | 10.7479 | 127.6607 | 74.0285 | 1.0011 | -0.14845 | 13.1694 | 0.14829
1.2266 | 148.0569 | 50.1848 | 103.1675 | 10.7479 | 127.8437 | 74.0285 | 1.0014 | -0.14855 | 13.1647 | 0.14833
1.2278 | 148.079 | 50.3678 | 102.9919 | 10.7396 | 127.6717 | 74.0395 | 1.0015 | -0.14867 | 13.1657 | 0.14845
1.2278 | 148.1032 | 50.3678 | 102.9999 | 10.7415 | 127.6838 | 74.0516 | 1.0018 | -0.14877 | 13.1646 | 0.1485
1.2278 | 148.1274 | 50.4288 | 102.947 | 10.7435 | 127.6349 | 74.0637 | 1.0021 | -0.14893 | 13.1634 | 0.14862
1.2278 | 148.2 | 50.4288 | 102.9712 | 10.7494 | 127.6712 | 74.1 | 1.0024 | -0.14896 | 13.1659 | 0.1486
1.229 | 148.2219 | 50.3678 | 103.0395 | 10.7405 | 127.7432 | 74.111 | 1.0027 | -0.14912 | 13.1646 | 0.14872
1.229 | 148.2703 | 50.3678 | 103.0556 | 10.7444 | 127.7674 | 74.1352 | 1.003 | -0.14922 | 13.1659 | 0.14877
1.229 | 148.2703 | 50.3678 | 103.0556 | 10.7444 | 127.7674 | 74.1352 | 1.0032 | -0.14938 | 13.1635 | 0.14891
1.2302 | 148.2924 | 50.4288 | 103.002 | 10.7361 | 127.7174 | 74.1462 | 1.0033 | -0.14944 | 13.1633 | 0.14894
1.2302 | 148.3166 | 50.1238 | 103.3151 | 10.7381 | 128.0345 | 74.1583 | 1.0037 | -0.14957 | 13.161 | 0.14902
1.2313 | 148.3871 | 50.3068 | 103.1556 | 10.7337 | 127.8867 | 74.1935 | 1.004 | -0.14963 | 13.1645 | 0.14904
1.2313 | 148.3871 | 50.3678 | 103.0946 | 10.7337 | 127.8257 | 74.1935 | 1.0045 | -0.14979 | 13.1574 | 0.14912
1.2313 | 148.4597 | 50.3068 | 103.1798 | 10.7396 | 127.923 | 74.2298 | 1.0047 | -0.14995 | 13.1623 | 0.14925
1.2313 | 148.4597 | 50.0627 | 103.4239 | 10.7396 | 128.1671 | 74.2298 | 1.0049 | -0.14998 | 13.1599 | 0.14926
1.2326 | 148.4816 | 50.2458 | 103.2481 | 10.7307 | 127.995 | 74.2408 | 1.0052 | -0.15008 | 13.1574 | 0.1493
1.2326 | 148.5058 | 50.1848 | 103.3171 | 10.7327 | 128.0681 | 74.2529 | 1.0052 | -0.15014 | 13.1598 | 0.14936
1.2326 | 148.53 | 50.2458 | 103.2642 | 10.7347 | 128.0192 | 74.265 | 1.0052 | -0.15021 | 13.1622 | 0.14942
1.2326 | 148.5542 | 50.3678 | 103.1503 | 10.7366 | 127.9093 | 74.2771 | 1.0055 | -0.15024 | 13.1611 | 0.14942
1.2326 | 148.5784 | 50.1848 | 103.3413 | 10.7386 | 128.1044 | 74.2892 | 1.0057 | -0.1503 | 13.1611 | 0.14945
1.2337 | 148.6005 | 50.1238 | 103.4097 | 10.7303 | 128.1764 | 74.3002 | 1.0059 | -0.1503 | 13.1609 | 0.14943
1.2337 | 148.6247 | 50.1848 | 103.3568 | 10.7323 | 128.1275 | 74.3123 | 1.0061 | -0.1504 | 13.1598 | 0.14948
1.2337 | 148.6247 | 50.1238 | 103.4178 | 10.7323 | 128.1885 | 74.3123 | 1.0061 | -0.15056 | 13.1598 | 0.14964
1.2337 | 148.6489 | 50.3068 | 103.2428 | 10.7342 | 128.0176 | 74.3244 | 1.0062 | -0.15059 | 13.161 | 0.14966
1.2337 | 148.6731 | 50.2458 | 103.3119 | 10.7362 | 128.0907 | 74.3365 | 1.0066 | -0.15065 | 13.1587 | 0.14967
1.2349 | 148.695 | 50.0627 | 103.5023 | 10.7273 | 128.2848 | 74.3475 | 1.0069 | -0.15075 | 13.1574 | 0.14972
1.2349 | 148.695 | 50.1848 | 103.3802 | 10.7273 | 128.1627 | 74.3475 | 1.0069 | -0.15084 | 13.1562 | 0.1498
1.2349 | 148.7434 | 50.1238 | 103.4573 | 10.7312 | 128.2479 | 74.3717 | 1.0069 | -0.15091 | 13.161 | 0.14987
1.2349 | 148.7676 | 50.1238 | 103.4654 | 10.7332 | 128.26 | 74.3838 | 1.0073 | -0.151 | 13.1587 | 0.14991
1.2361 | 148.7897 | 50.0018 | 103.5948 | 10.7249 | 128.393 | 74.3948 | 1.0074 | -0.15107 | 13.1597 | 0.14996
1.2361 | 148.7897 | 50.0018 | 103.5948 | 10.7249 | 128.393 | 74.3948 | 1.0077 | -0.15116 | 13.1562 | 0.15001
1.2361 | 148.8623 | 50.1238 | 103.497 | 10.7308 | 128.3073 | 74.4311 | 1.0077 | -0.15126 | 13.1634 | 0.15011
1.2361 | 148.8623 | 50.1238 | 103.497 | 10.7308 | 128.3073 | 74.4311 | 1.0079 | -0.15132 | 13.1599 | 0.15013
1.2361 | 148.8865 | 50.1848 | 103.444 | 10.7328 | 128.2584 | 74.4432 | 1.0079 | -0.15135 | 13.1623 | 0.15016
1.2373 | 148.9326 | 50.1238 | 103.5204 | 10.7259 | 128.3425 | 74.4663 | 1.0083 | -0.15142 | 13.1621 | 0.15017
1.2361 | 148.9591 | 50.2458 | 103.4072 | 10.7386 | 128.2337 | 74.4795 | 1.0086 | -0.15148 | 13.1612 | 0.15019
1.2373 | 148.9568 | 50.1238 | 103.5285 | 10.7278 | 128.3546 | 74.4784 | 1.0086 | -0.15158 | 13.161 | 0.15029
1.2373 | 149.0052 | 50.1238 | 103.5446 | 10.7317 | 128.3788 | 74.5026 | 1.0088 | -0.15161 | 13.1623 | 0.15028
1.2373 | 149.0052 | 50.1238 | 103.5446 | 10.7317 | 128.3788 | 74.5026 | 1.0089 | -0.15167 | 13.1611 | 0.15033
1.2373 | 149.0294 | 49.9407 | 103.7358 | 10.7337 | 128.574 | 74.5147 | 1.0093 | -0.15177 | 13.1588 | 0.15037
1.2385 | 149.0756 | 50.0018 | 103.6901 | 10.7274 | 128.536 | 74.5378 | 1.0096 | -0.15177 | 13.1599 | 0.15033
1.2385 | 149.124 | 50.1238 | 103.5842 | 10.7313 | 128.4382 | 74.562 | 1.0094 | -0.15186 | 13.167 | 0.15045
1.2385 | 149.1482 | 50.2458 | 103.4703 | 10.7333 | 128.3283 | 74.5741 | 1.0096 | -0.15186 | 13.1671 | 0.15043
1.2385 | 149.1482 | 49.9407 | 103.7754 | 10.7333 | 128.6334 | 74.5741 | 1.0097 | -0.15193 | 13.1647 | 0.15046
1.2385 | 149.1966 | 50.0018 | 103.7304 | 10.7372 | 128.5965 | 74.5983 | 1.0099 | -0.15209 | 13.1672 | 0.15059
1.2385 | 149.1966 | 50.1238 | 103.6084 | 10.7372 | 128.4745 | 74.5983 | 1.0103 | -0.15212 | 13.1625 | 0.15057
1.2397 | 149.2185 | 50.1848 | 103.5547 | 10.7283 | 128.4245 | 74.6093 | 1.0103 | -0.15225 | 13.1646 | 0.1507
1.2397 | 149.2427 | 50.0018 | 103.7458 | 10.7303 | 128.6196 | 74.6214 | 1.0105 | -0.15234 | 13.1635 | 0.15075
1.2397 | 149.2669 | 50.0627 | 103.6929 | 10.7322 | 128.5708 | 74.6335 | 1.0105 | -0.15228 | 13.1659 | 0.15069
1.2397 | 149.2669 | 50.0627 | 103.6929 | 10.7322 | 128.5708 | 74.6335 | 1.0106 | -0.15244 | 13.1647 | 0.15083
1.2409 | 149.2648 | 50.0627 | 103.6922 | 10.7221 | 128.5697 | 74.6324 | 1.011 | -0.15244 | 13.1598 | 0.15078
1.2409 | 149.3132 | 50.1848 | 103.5863 | 10.726 | 128.4718 | 74.6566 | 1.0112 | -0.15253 | 13.1623 | 0.15085
1.2409 | 149.3132 | 49.9407 | 103.8304 | 10.726 | 128.7159 | 74.6566 | 1.0113 | -0.15263 | 13.1611 | 0.15093
1.2409 | 149.3374 | 49.9407 | 103.8384 | 10.7279 | 128.728 | 74.6687 | 1.0114 | -0.15263 | 13.1623 | 0.15092
1.2409 | 149.3616 | 49.8796 | 103.9076 | 10.7299 | 128.8012 | 74.6808 | 1.0116 | -0.15272 | 13.1612 | 0.15097
1.2409 | 149.3616 | 50.0627 | 103.7245 | 10.7299 | 128.6181 | 74.6808 | 1.0119 | -0.15272 | 13.1577 | 0.15093
1.2421 | 149.4077 | 50.0018 | 103.8008 | 10.723 | 128.7021 | 74.7039 | 1.0121 | -0.15288 | 13.1599 | 0.15106
1.2409 | 149.4342 | 50.0627 | 103.7487 | 10.7357 | 128.6544 | 74.7171 | 1.0123 | -0.15288 | 13.1602 | 0.15103
1.2421 | 149.4319 | 50.1238 | 103.6868 | 10.7249 | 128.5922 | 74.716 | 1.0126 | -0.15298 | 13.1552 | 0.15107
1.2421 | 149.4561 | 50.0018 | 103.8169 | 10.7269 | 128.7263 | 74.7281 | 1.0127 | -0.15304 | 13.1565 | 0.15112
1.2421 | 149.4561 | 50.2458 | 103.5729 | 10.7269 | 128.4823 | 74.7281 | 1.0128 | -0.15314 | 13.1553 | 0.1512
1.2421 | 149.4561 | 50.1848 | 103.6339 | 10.7269 | 128.5433 | 74.7281 | 1.0132 | -0.1532 | 13.1506 | 0.15121
1.2421 | 149.4803 | 50.2458 | 103.581 | 10.7288 | 128.4944 | 74.7402 | 1.0133 | -0.15324 | 13.1507 | 0.15122
1.2432 | 149.5266 | 50.0627 | 103.7795 | 10.7226 | 128.7006 | 74.7633 | 1.0134 | -0.15324 | 13.1541 | 0.1512
1.2432 | 149.4782 | 50.1848 | 103.6413 | 10.7187 | 128.5543 | 74.7391 | 1.0136 | -0.15336 | 13.147 | 0.1513
1.2432 | 149.5266 | 50.2458 | 103.5964 | 10.7226 | 128.5175 | 74.7633 | 1.0137 | -0.15346 | 13.1506 | 0.15138
1.2432 | 149.5507 | 50.0627 | 103.7875 | 10.7245 | 128.7127 | 74.7754 | 1.0138 | -0.15355 | 13.1518 | 0.15147
1.2432 | 149.5507 | 50.0627 | 103.7875 | 10.7245 | 128.7127 | 74.7754 | 1.0141 | -0.15362 | 13.1471 | 0.15147
1.2445 | 149.5969 | 50.1238 | 103.7418 | 10.7176 | 128.6746 | 74.7984 | 1.0143 | -0.15365 | 13.1493 | 0.15148
1.2445 | 149.5969 | 49.9407 | 103.9249 | 10.7176 | 128.8577 | 74.7984 | 1.0145 | -0.15375 | 13.147 | 0.15155
1.2445 | 149.5969 | 49.8796 | 103.986 | 10.7176 | 128.9188 | 74.7984 | 1.0147 | -0.15381 | 13.1446 | 0.15158
1.2445 | 149.5969 | 50.2458 | 103.6198 | 10.7176 | 128.5526 | 74.7984 | 1.0149 | -0.1539 | 13.1423 | 0.15165
1.2445 | 149.5969 | 50.1238 | 103.7418 | 10.7176 | 128.6746 | 74.7984 | 1.0149 | -0.154 | 13.1423 | 0.15174
1.2445 | 149.5969 | 50.0627 | 103.8029 | 10.7176 | 128.7357 | 74.7984 | 1.0151 | -0.154 | 13.1388 | 0.1517
1.2456 | 149.6189 | 49.8796 | 103.9934 | 10.7095 | 128.9299 | 74.8095 | 1.0152 | -0.15413 | 13.1398 | 0.15182
1.2456 | 149.6189 | 50.0627 | 103.8103 | 10.7095 | 128.7468 | 74.8095 | 1.0154 | -0.15426 | 13.1375 | 0.15191
1.2456 | 149.6431 | 50.1238 | 103.7572 | 10.7114 | 128.6978 | 74.8216 | 1.0156 | -0.15426 | 13.1375 | 0.15189
1.2456 | 149.6431 | 49.9407 | 103.9403 | 10.7114 | 128.8809 | 74.8216 | 1.0157 | -0.15438 | 13.1364 | 0.152
1.2456 | 149.6673 | 50.1238 | 103.7653 | 10.7134 | 128.7099 | 74.8337 | 1.0158 | -0.15442 | 13.1376 | 0.15202
1.2468 | 149.665 | 49.9407 | 103.9476 | 10.7026 | 128.8918 | 74.8325 | 1.0161 | -0.15451 | 13.1327 | 0.15206
1.2468 | 149.6892 | 49.9407 | 103.9557 | 10.7046 | 128.9039 | 74.8446 | 1.0161 | -0.15451 | 13.1351 | 0.15206
1.2468 | 149.6892 | 50.0627 | 103.8337 | 10.7046 | 128.7819 | 74.8446 | 1.0162 | -0.15457 | 13.1339 | 0.15211
1.2468 | 149.6892 | 49.8796 | 104.0168 | 10.7046 | 128.965 | 74.8446 | 1.0164 | -0.15467 | 13.1316 | 0.15217
1.2468 | 149.6892 | 49.9407 | 103.9557 | 10.7046 | 128.9039 | 74.8446 | 1.0169 | -0.15473 | 13.1258 | 0.15217
1.2468 | 149.7134 | 49.9407 | 103.9638 | 10.7065 | 128.916 | 74.8567 | 1.0169 | -0.15477 | 13.1282 | 0.1522
1.248 | 149.7355 | 50.0018 | 103.91 | 10.6984 | 128.8659 | 74.8677 | 1.0171 | -0.15483 | 13.1268 | 0.15222
1.248 | 149.7113 | 49.9407 | 103.9631 | 10.6964 | 128.9149 | 74.8556 | 1.0171 | -0.15493 | 13.1245 | 0.15232
1.248 | 149.7355 | 49.7576 | 104.1542 | 10.6984 | 129.1101 | 74.8677 | 1.0174 | -0.15499 | 13.1234 | 0.15234
1.248 | 149.7355 | 49.7576 | 104.1542 | 10.6984 | 129.1101 | 74.8677 | 1.0174 | -0.15502 | 13.1234 | 0.15237
1.248 | 149.7355 | 50.0627 | 103.8491 | 10.6984 | 128.805 | 74.8677 | 1.0176 | -0.15508 | 13.121 | 0.15241
1.2492 | 149.7575 | 50.0018 | 103.9174 | 10.6903 | 128.877 | 74.8788 | 1.018 | -0.15515 | 13.1174 | 0.1524
1.2492 | 149.7575 | 49.8796 | 104.0396 | 10.6903 | 128.9992 | 74.8788 | 1.0182 | -0.15528 | 13.1151 | 0.1525
1.2492 | 149.7575 | 50.1238 | 103.7954 | 10.6903 | 128.755 | 74.8788 | 1.0186 | -0.1554 | 13.1104 | 0.15257
1.2492 | 149.7575 | 49.8187 | 104.1005 | 10.6903 | 129.0601 | 74.8788 | 1.0189 | -0.1555 | 13.1058 | 0.15261
1.2504 | 149.7794 | 49.7576 | 104.1689 | 10.6815 | 129.1321 | 74.8897 | 1.019 | -0.15553 | 13.1068 | 0.15263
1.2504 | 149.7794 | 49.8796 | 104.0469 | 10.6815 | 129.0101 | 74.8897 | 1.0193 | -0.15569 | 13.1033 | 0.15275
1.2515 | 149.8257 | 49.9407 | 104.0012 | 10.6753 | 128.9721 | 74.9128 | 1.0196 | -0.15575 | 13.1032 | 0.15275
1.2515 | 149.8499 | 50.0627 | 103.8873 | 10.6773 | 128.8622 | 74.9249 | 1.0202 | -0.15585 | 13.0987 | 0.15277
1.2515 | 149.8983 | 49.8796 | 104.0865 | 10.6811 | 129.0695 | 74.9491 | 1.0203 | -0.15595 | 13.1022 | 0.15285
1.2515 | 149.9225 | 49.8796 | 104.0946 | 10.6831 | 129.0816 | 74.9612 | 1.0207 | -0.15604 | 13.0988 | 0.15287
1.2515 | 149.9225 | 49.8187 | 104.1555 | 10.6831 | 129.1425 | 74.9612 | 1.0209 | -0.15617 | 13.0965 | 0.15297
1.2528 | 149.9686 | 49.7576 | 104.2319 | 10.6763 | 129.2267 | 74.9843 | 1.0211 | -0.15626 | 13.0987 | 0.15304
1.2528 | 149.9686 | 49.8796 | 104.1099 | 10.6763 | 129.1047 | 74.9843 | 1.0217 | -0.15636 | 13.0906 | 0.15304
1.2528 | 149.9928 | 49.7576 | 104.24 | 10.6782 | 129.2388 | 74.9964 | 1.0218 | -0.15646 | 13.0919 | 0.15312
1.2539 | 150.039 | 49.8187 | 104.1943 | 10.6721 | 129.2008 | 75.0195 | 1.0221 | -0.15668 | 13.0929 | 0.1533
1.2539 | 150.0632 | 49.9407 | 104.0804 | 10.674 | 129.0909 | 75.0316 | 1.0224 | -0.15681 | 13.0907 | 0.15337
1.2551 | 150.0851 | 49.6966 | 104.3318 | 10.6653 | 129.346 | 75.0426 | 1.0226 | -0.15687 | 13.0905 | 0.1534
1.2551 | 150.1093 | 49.8796 | 104.1568 | 10.6672 | 129.175 | 75.0546 | 1.0228 | -0.15697 | 13.0906 | 0.15347
1.2551 | 150.1577 | 49.8796 | 104.173 | 10.6711 | 129.1992 | 75.0788 | 1.0232 | -0.15706 | 13.0907 | 0.15351
1.2551 | 150.1577 | 49.8796 | 104.173 | 10.6711 | 129.1992 | 75.0788 | 1.0233 | -0.15713 | 13.0884 | 0.15354
1.2551 | 150.1577 | 50.0018 | 104.0508 | 10.6711 | 129.077 | 75.0788 | 1.0233 | -0.15722 | 13.0884 | 0.15364
1.2563 | 150.2039 | 49.8796 | 104.1884 | 10.665 | 129.2224 | 75.102 | 1.0235 | -0.15732 | 13.0906 | 0.1537
1.2563 | 150.2523 | 49.8187 | 104.2654 | 10.6688 | 129.3075 | 75.1262 | 1.0239 | -0.15744 | 13.0907 | 0.15377
1.2563 | 150.3007 | 49.6966 | 104.4036 | 10.6727 | 129.4537 | 75.1503 | 1.0242 | -0.15754 | 13.0908 | 0.15381
1.2575 | 150.3226 | 49.7576 | 104.3499 | 10.664 | 129.4037 | 75.1613 | 1.0244 | -0.15764 | 13.0907 | 0.15388
1.2575 | 150.371 | 49.8796 | 104.2441 | 10.6679 | 129.3059 | 75.1855 | 1.0247 | -0.15773 | 13.0919 | 0.15393
1.2575 | 150.3952 | 49.9407 | 104.191 | 10.6698 | 129.2569 | 75.1976 | 1.0249 | -0.15789 | 13.092 | 0.15406
1.2587 | 150.4172 | 49.9407 | 104.1984 | 10.6617 | 129.2679 | 75.2086 | 1.0251 | -0.15799 | 13.0907 | 0.15411
1.2587 | 150.4172 | 49.8187 | 104.3204 | 10.6617 | 129.3899 | 75.2086 | 1.0254 | -0.15799 | 13.0872 | 0.15407
1.2587 | 150.4414 | 49.8796 | 104.2675 | 10.6637 | 129.3411 | 75.2207 | 1.0256 | -0.15808 | 13.0873 | 0.15414
1.2587 | 150.4656 | 50.0018 | 104.1534 | 10.6656 | 129.231 | 75.2328 | 1.0259 | -0.15815 | 13.0862 | 0.15416
1.2587 | 150.4898 | 50.0018 | 104.1615 | 10.6675 | 129.2431 | 75.2449 | 1.026 | -0.15821 | 13.0863 | 0.1542
1.2599 | 150.4875 | 50.0627 | 104.0998 | 10.6569 | 129.1811 | 75.2438 | 1.0263 | -0.15831 | 13.0826 | 0.15425
1.2599 | 150.4875 | 50.1848 | 103.9777 | 10.6569 | 129.059 | 75.2438 | 1.0264 | -0.15834 | 13.0815 | 0.15427
1.2599 | 150.5117 | 50.0018 | 104.1688 | 10.6589 | 129.2541 | 75.2559 | 1.0264 | -0.15847 | 13.0838 | 0.15439
1.2599 | 150.5117 | 50.0018 | 104.1688 | 10.6589 | 129.2541 | 75.2559 | 1.0265 | -0.1585 | 13.0827 | 0.15441
1.2599 | 150.5359 | 49.9407 | 104.2379 | 10.6608 | 129.3272 | 75.2679 | 1.0265 | -0.15859 | 13.085 | 0.1545
1.2611 | 150.5579 | 49.9407 | 104.2453 | 10.6528 | 129.3383 | 75.279 | 1.027 | -0.15866 | 13.0803 | 0.15448
1.2611 | 150.5579 | 50.0018 | 104.1842 | 10.6528 | 129.2772 | 75.279 | 1.027 | -0.15872 | 13.0803 | 0.15454
1.2611 | 150.5821 | 49.7576 | 104.4364 | 10.6547 | 129.5335 | 75.2911 | 1.0273 | -0.15882 | 13.0792 | 0.1546
1.2611 | 150.6063 | 49.7576 | 104.4445 | 10.6566 | 129.5456 | 75.3032 | 1.0274 | -0.15885 | 13.0804 | 0.15461
1.2611 | 150.6305 | 49.8796 | 104.3306 | 10.6585 | 129.4357 | 75.3153 | 1.0278 | -0.15898 | 13.0782 | 0.15468
1.2611 | 150.6547 | 49.9407 | 104.2775 | 10.6604 | 129.3867 | 75.3274 | 1.0278 | -0.15901 | 13.0805 | 0.15471
1.2623 | 150.7008 | 49.8796 | 104.354 | 10.6537 | 129.4708 | 75.3504 | 1.028 | -0.15917 | 13.0816 | 0.15483
1.2623 | 150.7008 | 50.0018 | 104.2318 | 10.6537 | 129.3486 | 75.3504 | 1.0282 | -0.15917 | 13.0793 | 0.1548
1.2623 | 150.725 | 49.9407 | 104.301 | 10.6556 | 129.4218 | 75.3625 | 1.0282 | -0.15926 | 13.0816 | 0.15489
1.2623 | 150.7492 | 50.0018 | 104.2479 | 10.6575 | 129.3728 | 75.3746 | 1.0284 | -0.15933 | 13.0817 | 0.15493
1.2623 | 150.7492 | 49.9407 | 104.309 | 10.6575 | 129.4339 | 75.3746 | 1.0286 | -0.15942 | 13.0794 | 0.155
1.2634 | 150.7712 | 49.9407 | 104.3164 | 10.6496 | 129.4449 | 75.3856 | 1.0287 | -0.15942 | 13.0793 | 0.15497
1.2634 | 150.7954 | 50.1238 | 104.1413 | 10.6515 | 129.2739 | 75.3977 | 1.0288 | -0.15952 | 13.0805 | 0.15505
1.2634 | 150.8196 | 49.9407 | 104.3325 | 10.6534 | 129.4691 | 75.4098 | 1.0289 | -0.15961 | 13.0817 | 0.15513
1.2634 | 150.8438 | 49.8796 | 104.4017 | 10.6553 | 129.5423 | 75.4219 | 1.0291 | -0.15961 | 13.0817 | 0.1551
1.2634 | 150.868 | 50.0018 | 104.2875 | 10.6572 | 129.4322 | 75.434 | 1.0293 | -0.15974 | 13.0818 | 0.1552
1.2646 | 150.89 | 49.8187 | 104.478 | 10.6492 | 129.6263 | 75.445 | 1.0295 | -0.15974 | 13.0816 | 0.15517
1.2646 | 150.89 | 50.1848 | 104.1119 | 10.6492 | 129.2602 | 75.445 | 1.0298 | -0.15984 | 13.0771 | 0.15521
1.2646 | 150.9384 | 50.0627 | 104.2501 | 10.653 | 129.4065 | 75.4692 | 1.03 | -0.15984 | 13.0795 | 0.15518
1.2646 | 150.9384 | 50.0018 | 104.311 | 10.653 | 129.4674 | 75.4692 | 1.0302 | -0.15993 | 13.0772 | 0.15525
1.2646 | 150.9626 | 49.8796 | 104.4413 | 10.655 | 129.6017 | 75.4813 | 1.0303 | -0.16003 | 13.0784 | 0.15533
1.2658 | 150.9845 | 50.0627 | 104.2655 | 10.6464 | 129.4295 | 75.4922 | 1.0303 | -0.16009 | 13.0805 | 0.15539
1.2658 | 150.9845 | 50.0018 | 104.3264 | 10.6464 | 129.4904 | 75.4922 | 1.0305 | -0.16012 | 13.0771 | 0.15538
1.2658 | 151.0087 | 50.0018 | 104.3344 | 10.6483 | 129.5025 | 75.5043 | 1.0307 | -0.16019 | 13.0771 | 0.15541
1.2658 | 151.0571 | 50.1238 | 104.2286 | 10.6521 | 129.4047 | 75.5285 | 1.0308 | -0.16025 | 13.0807 | 0.15546
1.2658 | 151.0571 | 49.9407 | 104.4117 | 10.6521 | 129.5878 | 75.5285 | 1.031 | -0.16035 | 13.0784 | 0.15553
1.2658 | 151.0571 | 50.0627 | 104.2897 | 10.6521 | 129.4658 | 75.5285 | 1.0312 | -0.16038 | 13.0761 | 0.15553
1.267 | 151.1275 | 50.1848 | 104.191 | 10.6479 | 129.3789 | 75.5637 | 1.0314 | -0.16044 | 13.0795 | 0.15555
1.267 | 151.1275 | 50.1848 | 104.191 | 10.6479 | 129.3789 | 75.5637 | 1.0317 | -0.16051 | 13.0761 | 0.15557
1.267 | 151.1517 | 50.0627 | 104.3212 | 10.6498 | 129.5131 | 75.5758 | 1.0317 | -0.1606 | 13.0784 | 0.15567
1.267 | 151.1758 | 49.9407 | 104.4512 | 10.6518 | 129.6472 | 75.5879 | 1.032 | -0.1607 | 13.0774 | 0.15572
1.267 | 151.2 | 50.1238 | 104.2762 | 10.6537 | 129.4762 | 75.6 | 1.0322 | -0.16076 | 13.0774 | 0.15575
1.2682 | 151.2219 | 50.1848 | 104.2225 | 10.6451 | 129.4262 | 75.611 | 1.0323 | -0.16079 | 13.0784 | 0.15577
1.2682 | 151.2219 | 49.9407 | 104.4666 | 10.6451 | 129.6703 | 75.611 | 1.0324 | -0.16086 | 13.0761 | 0.1558
1.2682 | 151.2461 | 50.0627 | 104.3527 | 10.647 | 129.5604 | 75.6231 | 1.0327 | -0.16095 | 13.075 | 0.15586
1.2682 | 151.2703 | 50.0627 | 104.3607 | 10.6489 | 129.5725 | 75.6352 | 1.0328 | -0.16102 | 13.0762 | 0.1559
1.2682 | 151.2945 | 50.0627 | 104.3688 | 10.6508 | 129.5845 | 75.6472 | 1.033 | -0.16105 | 13.0763 | 0.15591
1.2682 | 151.2945 | 50.1238 | 104.3077 | 10.6508 | 129.5234 | 75.6472 | 1.0332 | -0.16114 | 13.074 | 0.15597
1.2694 | 151.3407 | 50.1848 | 104.2621 | 10.6448 | 129.4856 | 75.6704 | 1.0333 | -0.1613 | 13.0762 | 0.1561
1.2694 | 151.3649 | 50.0627 | 104.3923 | 10.6467 | 129.6198 | 75.6825 | 1.0336 | -0.16137 | 13.0751 | 0.15612
1.2694 | 151.3891 | 50.0018 | 104.4612 | 10.6486 | 129.6927 | 75.6945 | 1.0339 | -0.1614 | 13.0741 | 0.15611
1.2694 | 151.4375 | 50.0627 | 104.4165 | 10.6524 | 129.656 | 75.7187 | 1.0337 | -0.16153 | 13.081 | 0.15626
1.2694 | 151.4375 | 50.0627 | 104.4165 | 10.6524 | 129.656 | 75.7187 | 1.0339 | -0.16156 | 13.0787 | 0.15626
1.2706 | 151.4594 | 49.9407 | 104.5458 | 10.6438 | 129.789 | 75.7297 | 1.0341 | -0.16165 | 13.0774 | 0.15632
1.2706 | 151.4594 | 49.8796 | 104.6069 | 10.6438 | 129.8501 | 75.7297 | 1.0344 | -0.16178 | 13.074 | 0.1564
1.2706 | 151.4594 | 50.0627 | 104.4238 | 10.6438 | 129.667 | 75.7297 | 1.0346 | -0.16181 | 13.0717 | 0.1564
1.2706 | 151.4836 | 50.0018 | 104.4927 | 10.6457 | 129.74 | 75.7418 | 1.0347 | -0.16181 | 13.0729 | 0.15639
1.2706 | 151.5077 | 49.9407 | 104.5619 | 10.6476 | 129.8132 | 75.7539 | 1.0347 | -0.16188 | 13.0753 | 0.15645
1.2718 | 151.554 | 50.1848 | 104.3332 | 10.6416 | 129.5922 | 75.777 | 1.0347 | -0.16191 | 13.0797 | 0.15648
1.2718 | 151.554 | 50.0018 | 104.5162 | 10.6416 | 129.7752 | 75.777 | 1.0351 | -0.16197 | 13.0741 | 0.15648
1.2718 | 151.554 | 50.1238 | 104.3942 | 10.6416 | 129.6532 | 75.777 | 1.0354 | -0.16204 | 13.0706 | 0.1565
1.2718 | 151.6023 | 49.9407 | 104.5934 | 10.6454 | 129.8605 | 75.8012 | 1.0356 | -0.16213 | 13.073 | 0.15656
1.2718 | 151.6265 | 50.0018 | 104.5404 | 10.6473 | 129.8115 | 75.8133 | 1.0358 | -0.16216 | 13.0731 | 0.15656
1.273 | 151.6242 | 50.0018 | 104.5396 | 10.6368 | 129.8103 | 75.8121 | 1.0359 | -0.16223 | 13.0706 | 0.1566
1.273 | 151.6484 | 50.1848 | 104.3647 | 10.6387 | 129.6394 | 75.8242 | 1.0361 | -0.16232 | 13.0707 | 0.15666
1.273 | 151.6726 | 49.8796 | 104.6779 | 10.6406 | 129.9567 | 75.8363 | 1.0363 | -0.16232 | 13.0707 | 0.15664
1.273 | 151.6968 | 50.1238 | 104.4418 | 10.6425 | 129.7246 | 75.8484 | 1.0366 | -0.16242 | 13.0697 | 0.15669
1.273 | 151.721 | 50.0018 | 104.5719 | 10.6444 | 129.8587 | 75.8605 | 1.0366 | -0.16242 | 13.072 | 0.15669
1.273 | 151.721 | 50.0018 | 104.5719 | 10.6444 | 129.8587 | 75.8605 | 1.0367 | -0.16255 | 13.0709 | 0.1568
1.2741 | 151.7188 | 50.0018 | 104.5711 | 10.6346 | 129.8576 | 75.8594 | 1.037 | -0.16258 | 13.0661 | 0.15677
1.2741 | 151.743 | 50.0018 | 104.5792 | 10.6365 | 129.8697 | 75.8715 | 1.0373 | -0.16267 | 13.065 | 0.15683
1.2741 | 151.7672 | 49.7576 | 104.8315 | 10.6384 | 130.126 | 75.8836 | 1.0373 | -0.16274 | 13.0674 | 0.15689
1.2741 | 151.7914 | 49.9407 | 104.6564 | 10.6403 | 129.955 | 75.8957 | 1.0375 | -0.16283 | 13.0674 | 0.15695
1.2741 | 151.8156 | 50.0018 | 104.6034 | 10.6422 | 129.906 | 75.9078 | 1.0377 | -0.16293 | 13.0675 | 0.15702
1.2754 | 151.8374 | 49.9407 | 104.6718 | 10.6337 | 129.978 | 75.9187 | 1.0378 | -0.16299 | 13.0673 | 0.15705
1.2754 | 151.8616 | 50.1238 | 105.4967 | 10.6356 | 130.807 | 75.9308 | 1.038 | -0.16306 | 13.0674 | 0.15709
1.2754 | 151.8858 | 49.8187 | 104.8099 | 10.6375 | 130.1242 | 75.9429 | 1.0383 | -0.16309 | 13.0663 | 0.15707
1.2754 | 151.8858 | 49.9407 | 104.6879 | 10.6375 | 130.0022 | 75.9429 | 1.0384 | -0.16318 | 13.0652 | 0.15715
1.2754 | 151.91 | 49.9407 | 104.696 | 10.6394 | 130.0143 | 75.955 | 1.0387 | -0.16325 | 13.063 | 0.15716
1.2754 | 151.91 | 49.9407 | 104.696 | 10.6394 | 130.0143 | 75.955 | 1.0389 | -0.16334 | 13.0607 | 0.15723
1.2765 | 151.932 | 49.9407 | 104.7033 | 10.6315 | 130.0253 | 75.966 | 1.0391 | -0.16341 | 13.0606 | 0.15726
1.2765 | 151.9562 | 49.8187 | 104.8334 | 10.6334 | 130.1594 | 75.9781 | 1.0393 | -0.16344 | 13.0606 | 0.15726
1.2765 | 151.9804 | 49.8796 | 104.7805 | 10.6353 | 130.1106 | 75.9902 | 1.0395 | -0.16357 | 13.0607 | 0.15736
1.2765 | 151.9804 | 49.9407 | 104.7194 | 10.6353 | 130.0495 | 75.9902 | 1.0396 | -0.16366 | 13.0584 | 0.15742
1.2765 | 152.0046 | 49.8796 | 104.7886 | 10.6372 | 130.1227 | 76.0023 | 1.0397 | -0.1637 | 13.0596 | 0.15744
1.2777 | 152.0265 | 49.8796 | 104.7959 | 10.6287 | 130.1336 | 76.0132 | 1.0398 | -0.16376 | 13.0606 | 0.15749
1.2777 | 152.0507 | 49.9407 | 104.7429 | 10.6306 | 130.0846 | 76.0253 | 1.0403 | -0.16376 | 13.0573 | 0.15742
1.2777 | 152.0749 | 50.0627 | 104.6289 | 10.6325 | 129.9747 | 76.0374 | 1.0403 | -0.16385 | 13.0596 | 0.15751
1.2777 | 152.0749 | 49.8187 | 105.8729 | 10.6325 | 131.2187 | 76.0374 | 1.0405 | -0.16395 | 13.0573 | 0.15758
1.2777 | 152.1232 | 49.9407 | 104.767 | 10.6362 | 130.1209 | 76.0616 | 1.0407 | -0.16401 | 13.0586 | 0.1576
1.2777 | 152.1232 | 49.6966 | 105.0111 | 10.6362 | 130.365 | 76.0616 | 1.0408 | -0.16408 | 13.0575 | 0.15764
1.2777 | 152.1474 | 49.9407 | 104.7751 | 10.6381 | 130.133 | 76.0737 | 1.0412 | -0.16421 | 13.0553 | 0.15771
1.2789 | 152.1936 | 49.9407 | 104.7905 | 10.6321 | 130.1561 | 76.0968 | 1.0413 | -0.16433 | 13.0586 | 0.15782
1.2789 | 152.1936 | 49.9407 | 104.7905 | 10.6321 | 130.1561 | 76.0968 | 1.0414 | -0.16446 | 13.0574 | 0.15793
1.2789 | 152.1936 | 49.9407 | 104.7905 | 10.6321 | 130.1561 | 76.0968 | 1.0415 | -0.16452 | 13.0552 | 0.15796
1.2789 | 152.242 | 49.6966 | 105.0507 | 10.6359 | 130.4244 | 76.121 | 1.0417 | -0.16462 | 13.0576 | 0.15803
1.2789 | 152.2662 | 50.0018 | 104.7536 | 10.6378 | 130.1313 | 76.1331 | 1.042 | -0.16468 | 13.0565 | 0.15805
1.2801 | 152.2639 | 49.8796 | 104.875 | 10.6274 | 130.2523 | 76.1319 | 1.0421 | -0.16478 | 13.0552 | 0.15813
1.2801 | 152.2881 | 49.7576 | 105.0051 | 10.6293 | 130.3864 | 76.144 | 1.0423 | -0.16481 | 13.0552 | 0.15813
1.2801 | 152.2881 | 49.8187 | 104.944 | 10.6293 | 130.3253 | 76.144 | 1.0424 | -0.16488 | 13.053 | 0.15816
1.2801 | 152.2881 | 49.9407 | 104.822 | 10.6293 | 130.2033 | 76.144 | 1.0426 | -0.16497 | 13.0507 | 0.15823
1.2801 | 152.2881 | 49.8796 | 104.8831 | 10.6293 | 130.2644 | 76.144 | 1.0428 | -0.16507 | 13.0485 | 0.15829
1.2813 | 152.3101 | 49.8796 | 104.8904 | 10.6215 | 130.2754 | 76.155 | 1.0428 | -0.16523 | 13.0506 | 0.15845
1.2813 | 152.3101 | 50.0018 | 104.7682 | 10.6215 | 130.1532 | 76.155 | 1.0433 | -0.16529 | 13.0438 | 0.15842
1.2813 | 152.3343 | 50.0018 | 104.7763 | 10.6233 | 130.1653 | 76.1671 | 1.0434 | -0.16539 | 13.045 | 0.1585
1.2813 | 152.3343 | 50.0627 | 104.7154 | 10.6233 | 130.1044 | 76.1671 | 1.0435 | -0.16548 | 13.0439 | 0.15858
1.2813 | 152.4068 | 49.8187 | 104.9836 | 10.629 | 130.3847 | 76.2034 | 1.0441 | -0.16564 | 13.0441 | 0.15865
1.2824 | 152.4046 | 49.8187 | 104.9828 | 10.6193 | 130.3836 | 76.2023 | 1.0441 | -0.1658 | 13.0439 | 0.1588
1.2824 | 152.4288 | 49.8187 | 104.9909 | 10.6212 | 130.3957 | 76.2144 | 1.0446 | -0.16596 | 13.0394 | 0.15887
1.2837 | 152.4507 | 49.7576 | 105.0593 | 10.6127 | 130.4678 | 76.2254 | 1.0449 | -0.16609 | 13.0382 | 0.15896
1.2837 | 152.4749 | 50.2458 | 104.5792 | 10.6146 | 129.9916 | 76.2374 | 1.0451 | -0.16625 | 13.0371 | 0.15907
1.2837 | 152.4991 | 50.0018 | 104.8312 | 10.6165 | 130.2477 | 76.2495 | 1.0456 | -0.16634 | 13.0338 | 0.15909
1.2848 | 152.5211 | 49.7576 | 105.0828 | 10.6086 | 130.5029 | 76.2605 | 1.0458 | -0.1665 | 13.0337 | 0.15922
1.2848 | 152.5936 | 49.8796 | 104.9849 | 10.6143 | 130.4172 | 76.2968 | 1.046 | -0.16666 | 13.0372 | 0.15933
1.2848 | 152.642 | 49.9407 | 104.94 | 10.6181 | 130.3803 | 76.321 | 1.0465 | -0.16682 | 13.0362 | 0.15941
1.286 | 152.6881 | 50.0018 | 104.8942 | 10.6115 | 130.3422 | 76.344 | 1.0467 | -0.16698 | 13.0384 | 0.15954
1.286 | 152.6881 | 49.9407 | 104.9553 | 10.6115 | 130.4033 | 76.344 | 1.0468 | -0.16711 | 13.0362 | 0.15963
1.286 | 152.7123 | 50.0018 | 104.9023 | 10.6134 | 130.3543 | 76.3561 | 1.0476 | -0.16727 | 13.0295 | 0.15967
1.2872 | 152.7343 | 50.2458 | 104.6656 | 10.6056 | 130.1213 | 76.3671 | 1.0478 | -0.16743 | 13.0282 | 0.15978
1.2872 | 152.7826 | 50.1238 | 104.8037 | 10.6093 | 130.2675 | 76.3913 | 1.0481 | -0.16762 | 13.0295 | 0.15992
1.2872 | 152.8552 | 50.0018 | 104.9499 | 10.615 | 130.4258 | 76.4276 | 1.0485 | -0.16778 | 13.0319 | 0.16002
1.2884 | 152.8529 | 50.2458 | 104.7052 | 10.6047 | 130.1806 | 76.4264 | 1.049 | -0.16794 | 13.025 | 0.16009
1.2884 | 152.8771 | 50.0018 | 104.9572 | 10.6066 | 130.4367 | 76.4385 | 1.0492 | -0.16813 | 13.0251 | 0.16025
1.2896 | 152.8991 | 50.1848 | 104.7816 | 10.5988 | 130.2647 | 76.4495 | 1.0495 | -0.16826 | 13.0238 | 0.16033
1.2896 | 152.9232 | 50.0627 | 104.9117 | 10.6006 | 130.3989 | 76.4616 | 1.0497 | -0.16835 | 13.0228 | 0.16038
1.2896 | 152.9958 | 50.0018 | 104.9968 | 10.6063 | 130.4961 | 76.4979 | 1.0501 | -0.16845 | 13.0252 | 0.16041
1.2908 | 153.0177 | 49.9407 | 105.0652 | 10.5979 | 130.5681 | 76.5088 | 1.0504 | -0.16861 | 13.0228 | 0.16051
1.2908 | 153.0418 | 50.3068 | 104.7071 | 10.5997 | 130.2141 | 76.5209 | 1.0506 | -0.1687 | 13.0229 | 0.16057
1.292 | 153.0639 | 50.0018 | 105.0195 | 10.592 | 130.5301 | 76.5319 | 1.051 | -0.16889 | 13.0205 | 0.1607
1.292 | 153.088 | 50.1848 | 104.8445 | 10.5938 | 130.3592 | 76.544 | 1.0514 | -0.16902 | 13.0172 | 0.16075
1.292 | 153.088 | 50.1238 | 104.9055 | 10.5938 | 130.4202 | 76.544 | 1.0517 | -0.16915 | 13.0139 | 0.16083
1.2932 | 153.1341 | 50.0018 | 105.0429 | 10.5874 | 130.5652 | 76.567 | 1.052 | -0.16931 | 13.0149 | 0.16094
1.2932 | 153.1824 | 50.1848 | 104.876 | 10.5911 | 130.4064 | 76.5912 | 1.0523 | -0.1694 | 13.0151 | 0.16098
1.2932 | 153.1824 | 50.3678 | 104.693 | 10.5911 | 130.2234 | 76.5912 | 1.0527 | -0.16963 | 13.0106 | 0.16113
1.2943 | 153.2286 | 50.0018 | 105.0744 | 10.5852 | 130.6125 | 76.6143 | 1.0529 | -0.16972 | 13.0128 | 0.1612
1.2943 | 153.2528 | 50.0627 | 105.0216 | 10.5871 | 130.5637 | 76.6264 | 1.0532 | -0.16998 | 13.0106 | 0.16139
1.2956 | 153.2747 | 50.0627 | 105.0289 | 10.5787 | 130.5746 | 76.6373 | 1.0533 | -0.17007 | 13.0116 | 0.16146
1.2956 | 153.2989 | 50.1848 | 104.9148 | 10.5806 | 130.4646 | 76.6494 | 1.0539 | -0.1703 | 13.0072 | 0.16159
1.2956 | 153.3472 | 50.1238 | 104.9919 | 10.5843 | 130.5498 | 76.6736 | 1.0542 | -0.17039 | 13.0073 | 0.16163
1.2967 | 153.3692 | 50.4288 | 105.6943 | 10.5766 | 131.2558 | 76.6846 | 1.0543 | -0.17042 | 13.0083 | 0.16164
1.2967 | 153.4176 | 50.3068 | 104.8324 | 10.5803 | 130.402 | 76.7088 | 1.0546 | -0.17055 | 13.0096 | 0.16172
1.2967 | 153.4176 | 50.1848 | 104.9544 | 10.5803 | 130.524 | 76.7088 | 1.055 | -0.17065 | 13.0051 | 0.16176
1.2967 | 153.4901 | 50.2458 | 104.9176 | 10.5859 | 130.4993 | 76.7451 | 1.0551 | -0.17081 | 13.0098 | 0.16188
1.298 | 153.4878 | 50.3678 | 104.7948 | 10.5757 | 130.3761 | 76.7439 | 1.0555 | -0.1709 | 13.0051 | 0.16192
1.298 | 153.5362 | 50.2458 | 104.9329 | 10.5795 | 130.5223 | 76.7681 | 1.0559 | -0.171 | 13.0053 | 0.16195
1.298 | 153.5604 | 50.3068 | 104.88 | 10.5813 | 130.4734 | 76.7802 | 1.0561 | -0.17109 | 13.0042 | 0.162
1.2991 | 153.6065 | 50.3068 | 104.8954 | 10.5755 | 130.4965 | 76.8033 | 1.0566 | -0.17132 | 13.0031 | 0.16214
1.2991 | 153.6549 | 50.3678 | 104.8505 | 10.5792 | 130.4597 | 76.8275 | 1.0568 | -0.17141 | 13.0054 | 0.16221
1.2991 | 153.6791 | 50.3068 | 104.9196 | 10.5811 | 130.5327 | 76.8395 | 1.057 | -0.17151 | 13.0044 | 0.16226
1.3003 | 153.6769 | 50.1848 | 105.0408 | 10.5715 | 130.6536 | 76.8384 | 1.0573 | -0.17157 | 13.0008 | 0.16227
1.3003 | 153.7494 | 50.3678 | 104.882 | 10.5771 | 130.5069 | 76.8747 | 1.0576 | -0.1717 | 13.0044 | 0.16235
1.3003 | 153.7494 | 50.4288 | 104.821 | 10.5771 | 130.4459 | 76.8747 | 1.0579 | -0.17176 | 13 | 0.16236
1.3015 | 153.7471 | 50.1848 | 105.0642 | 10.5669 | 130.6888 | 76.8736 | 1.0582 | -0.17195 | 12.9964 | 0.1625
1.3015 | 153.7955 | 50.1238 | 105.1414 | 10.5706 | 130.7739 | 76.8977 | 1.0585 | -0.17208 | 12.9977 | 0.16258
1.3015 | 153.8197 | 50.2458 | 105.0274 | 10.5725 | 130.664 | 76.9098 | 1.0586 | -0.17221 | 12.9977 | 0.16267
1.3026 | 153.8416 | 50.0627 | 105.2178 | 10.5648 | 130.8581 | 76.9208 | 1.0592 | -0.17227 | 12.9932 | 0.16265
1.3026 | 153.8658 | 50.3068 | 104.9818 | 10.5667 | 130.6261 | 76.9329 | 1.0592 | -0.17237 | 12.9955 | 0.16274
1.3026 | 153.8658 | 50.1238 | 105.1648 | 10.5667 | 130.8091 | 76.9329 | 1.0595 | -0.17237 | 12.991 | 0.16268
1.3026 | 153.8658 | 50.1848 | 105.1038 | 10.5667 | 130.7481 | 76.9329 | 1.0595 | -0.17243 | 12.991 | 0.16274
1.3026 | 153.8658 | 50.3068 | 104.9818 | 10.5667 | 130.6261 | 76.9329 | 1.0598 | -0.17247 | 12.9877 | 0.16273
1.3039 | 153.8877 | 50.1238 | 105.1721 | 10.5584 | 130.82 | 76.9438 | 1.06 | -0.17253 | 12.9876 | 0.16276
1.3039 | 153.8877 | 50.3068 | 104.9891 | 10.5584 | 130.637 | 76.9438 | 1.06 | -0.17262 | 12.9876 | 0.16285
1.3039 | 153.8877 | 50.3678 | 104.9281 | 10.5584 | 130.576 | 76.9438 | 1.0604 | -0.17269 | 12.9832 | 0.16286
1.3039 | 153.9119 | 50.1848 | 105.1192 | 10.5603 | 130.7711 | 76.9559 | 1.0604 | -0.17278 | 12.9844 | 0.16294
1.3039 | 153.9119 | 50.1848 | 105.1192 | 10.5603 | 130.7711 | 76.9559 | 1.0606 | -0.17288 | 12.9821 | 0.163
1.305 | 153.9338 | 50.1238 | 105.1875 | 10.5526 | 130.8431 | 76.9669 | 1.0607 | -0.17285 | 12.9831 | 0.16295
1.305 | 153.9338 | 50.0018 | 105.3095 | 10.5526 | 130.9651 | 76.9669 | 1.0611 | -0.17288 | 12.9787 | 0.16293
1.305 | 153.9338 | 50.0627 | 105.2486 | 10.5526 | 130.9042 | 76.9669 | 1.0613 | -0.17304 | 12.9765 | 0.16305
1.305 | 153.9822 | 50.0627 | 105.2647 | 10.5563 | 130.9284 | 76.9911 | 1.0612 | -0.1731 | 12.9822 | 0.16312
1.3063 | 153.9557 | 50.0018 | 105.3168 | 10.5444 | 130.976 | 76.9778 | 1.0613 | -0.17313 | 12.9786 | 0.16314
1.305 | 153.9822 | 50.1848 | 105.1426 | 10.5563 | 130.8063 | 76.9911 | 1.0616 | -0.1732 | 12.9767 | 0.16315
1.3063 | 153.9799 | 50.1848 | 105.1418 | 10.5462 | 130.8051 | 76.9899 | 1.0618 | -0.17323 | 12.9742 | 0.16315
1.3063 | 153.9799 | 50.1238 | 105.2028 | 10.5462 | 130.8661 | 76.9899 | 1.0621 | -0.17329 | 12.9709 | 0.16317
1.3063 | 153.9799 | 50.0627 | 105.2639 | 10.5462 | 130.9272 | 76.9899 | 1.0622 | -0.17339 | 12.9698 | 0.16324
1.3063 | 153.9799 | 50.1238 | 105.2028 | 10.5462 | 130.8661 | 76.9899 | 1.0622 | -0.17345 | 12.9687 | 0.16329
1.3063 | 154.0041 | 50.1238 | 105.2109 | 10.5481 | 130.8782 | 77.002 | 1.0624 | -0.17349 | 12.9688 | 0.16329
1.3063 | 154.0041 | 50.0018 | 105.3329 | 10.5481 | 131.0002 | 77.002 | 1.0628 | -0.17349 | 12.9644 | 0.16324
1.3074 | 154.026 | 50.1238 | 105.2182 | 10.5404 | 130.8892 | 77.013 | 1.0629 | -0.17355 | 12.9654 | 0.16328
1.3074 | 154.026 | 50.1238 | 105.2182 | 10.5404 | 130.8892 | 77.013 | 1.0629 | -0.17361 | 12.9654 | 0.16334
1.3074 | 154.026 | 50.0627 | 105.2793 | 10.5404 | 130.9503 | 77.013 | 1.0632 | -0.17365 | 12.9621 | 0.16333
1.3074 | 154.0502 | 49.9407 | 105.4094 | 10.5423 | 131.0844 | 77.0251 | 1.0633 | -0.17374 | 12.9622 | 0.16339
1.3074 | 154.0502 | 49.9407 | 105.4094 | 10.5423 | 131.0844 | 77.0251 | 1.0635 | -0.17387 | 12.96 | 0.16349
1.3074 | 154.0502 | 50.0627 | 105.2874 | 10.5423 | 130.9624 | 77.0251 | 1.0637 | -0.1739 | 12.9578 | 0.16349
1.3074 | 154.0502 | 49.9407 | 105.4094 | 10.5423 | 131.0844 | 77.0251 | 1.0639 | -0.17396 | 12.9556 | 0.16352
1.3086 | 154.0479 | 49.8187 | 105.5306 | 10.5322 | 131.2052 | 77.0239 | 1.0639 | -0.174 | 12.9554 | 0.16355
1.3086 | 154.0962 | 50.0018 | 105.3636 | 10.5359 | 131.0463 | 77.0481 | 1.0641 | -0.17406 | 12.9566 | 0.16357
1.3086 | 154.1204 | 50.1238 | 105.2497 | 10.5378 | 130.9364 | 77.0602 | 1.0641 | -0.17412 | 12.9589 | 0.16363
1.3086 | 154.1204 | 49.9407 | 105.4328 | 10.5378 | 131.1195 | 77.0602 | 1.0642 | -0.17416 | 12.9578 | 0.16364
1.3098 | 154.1182 | 50.1848 | 105.1879 | 10.5283 | 130.8743 | 77.0591 | 1.0644 | -0.17416 | 12.9554 | 0.16362
1.3098 | 154.1424 | 50.1238 | 105.257 | 10.5301 | 130.9474 | 77.0712 | 1.0646 | -0.17422 | 12.9555 | 0.16365
1.3098 | 154.1424 | 50.0627 | 105.3181 | 10.5301 | 131.0085 | 77.0712 | 1.065 | -0.17425 | 12.9511 | 0.16362
1.3098 | 154.1424 | 49.9407 | 105.4401 | 10.5301 | 131.1305 | 77.0712 | 1.065 | -0.17431 | 12.95 | 0.16367
1.3098 | 154.1424 | 49.9407 | 105.4401 | 10.5301 | 131.1305 | 77.0712 | 1.0652 | -0.17441 | 12.9478 | 0.16373
1.3098 | 154.1424 | 50.0018 | 105.379 | 10.5301 | 131.0694 | 77.0712 | 1.0654 | -0.17447 | 12.9456 | 0.16376
1.3098 | 154.1666 | 50.0627 | 105.3262 | 10.532 | 131.0206 | 77.0833 | 1.0656 | -0.17463 | 12.9457 | 0.16389
1.311 | 154.1401 | 50.1238 | 105.2562 | 10.5201 | 130.9462 | 77.07 | 1.0658 | -0.17467 | 12.941 | 0.16389
1.311 | 154.1643 | 50.1238 | 105.2643 | 10.5219 | 130.9583 | 77.0821 | 1.0659 | -0.17473 | 12.9411 | 0.16392
1.311 | 154.1643 | 50.0018 | 105.3863 | 10.5219 | 131.0803 | 77.0821 | 1.0659 | -0.17476 | 12.9411 | 0.16395
1.311 | 154.1643 | 50.1238 | 105.2643 | 10.5219 | 130.9583 | 77.0821 | 1.0662 | -0.17492 | 12.9378 | 0.16406
1.311 | 154.1884 | 50.0627 | 105.3334 | 10.5238 | 131.0315 | 77.0942 | 1.0663 | -0.17498 | 12.939 | 0.1641
1.311 | 154.1884 | 50.0627 | 105.3334 | 10.5238 | 131.0315 | 77.0942 | 1.0665 | -0.17502 | 12.9368 | 0.16411
1.3122 | 154.1862 | 50.2458 | 105.1496 | 10.5144 | 130.8473 | 77.0931 | 1.0668 | -0.17508 | 12.9333 | 0.16412
1.3122 | 154.1862 | 50.2458 | 105.1496 | 10.5144 | 130.8473 | 77.0931 | 1.0668 | -0.17518 | 12.9322 | 0.1642
1.3122 | 154.1862 | 50.0627 | 105.3327 | 10.5144 | 131.0304 | 77.0931 | 1.067 | -0.17518 | 12.93 | 0.16417
1.3122 | 154.1862 | 50.0018 | 105.3936 | 10.5144 | 131.0913 | 77.0931 | 1.067 | -0.17524 | 12.93 | 0.16423
1.3122 | 154.1862 | 50.0627 | 105.3327 | 10.5144 | 131.0304 | 77.0931 | 1.067 | -0.17527 | 12.93 | 0.16426
1.3122 | 154.1862 | 50.1238 | 105.2716 | 10.5144 | 130.9693 | 77.0931 | 1.0675 | -0.1754 | 12.9246 | 0.16431
1.3134 | 154.1839 | 49.7576 | 105.637 | 10.5044 | 131.3344 | 77.092 | 1.0675 | -0.17543 | 12.9244 | 0.16434
1.3134 | 154.2081 | 50.0018 | 105.4009 | 10.5062 | 131.1022 | 77.104 | 1.0677 | -0.17553 | 12.9244 | 0.1644
1.3134 | 154.1839 | 50.1238 | 105.2708 | 10.5044 | 130.9682 | 77.092 | 1.0678 | -0.17553 | 12.92 | 0.16438
1.3134 | 154.2081 | 50.0627 | 105.34 | 10.5062 | 131.0413 | 77.104 | 1.068 | -0.17565 | 12.9201 | 0.16447
1.3134 | 154.2323 | 50.0018 | 105.409 | 10.508 | 131.1143 | 77.1161 | 1.0682 | -0.17569 | 12.9202 | 0.16447
1.3134 | 154.2081 | 50.0627 | 105.34 | 10.5062 | 131.0413 | 77.104 | 1.0682 | -0.17569 | 12.9179 | 0.16447
1.3134 | 154.2081 | 49.9407 | 105.462 | 10.5062 | 131.1633 | 77.104 | 1.0683 | -0.17578 | 12.9168 | 0.16455
1.3134 | 154.2081 | 50.0627 | 105.34 | 10.5062 | 131.0413 | 77.104 | 1.0684 | -0.17578 | 12.9157 | 0.16453
1.3146 | 154.2059 | 50.0018 | 105.4002 | 10.4968 | 131.1011 | 77.1029 | 1.0686 | -0.17585 | 12.9133 | 0.16456
1.3146 | 154.2059 | 50.0627 | 105.3393 | 10.4968 | 131.0402 | 77.1029 | 1.0687 | -0.17594 | 12.9112 | 0.16463
1.3146 | 154.2059 | 49.8187 | 105.5833 | 10.4968 | 131.2842 | 77.1029 | 1.0691 | -0.17601 | 12.9068 | 0.16463
1.3146 | 154.2059 | 50.0627 | 105.3393 | 10.4968 | 131.0402 | 77.1029 | 1.0692 | -0.17604 | 12.9057 | 0.16465
1.3146 | 154.2059 | 49.8796 | 105.5224 | 10.4968 | 131.2233 | 77.1029 | 1.0692 | -0.17616 | 12.9057 | 0.16477
1.3146 | 154.2059 | 49.9407 | 105.4613 | 10.4968 | 131.1622 | 77.1029 | 1.0695 | -0.1762 | 12.9025 | 0.16475
1.3158 | 154.2277 | 50.1848 | 105.2244 | 10.4887 | 130.9291 | 77.1139 | 1.0695 | -0.17626 | 12.9045 | 0.16481
1.3158 | 154.2277 | 50.0627 | 105.3465 | 10.4887 | 131.0512 | 77.1139 | 1.0698 | -0.17636 | 12.9002 | 0.16485
1.3158 | 154.2519 | 49.9407 | 105.4766 | 10.4905 | 131.1853 | 77.126 | 1.0699 | -0.17642 | 12.9013 | 0.16489
1.3158 | 154.2519 | 49.9407 | 105.4766 | 10.4905 | 131.1853 | 77.126 | 1.07 | -0.17652 | 12.9003 | 0.16497
1.3158 | 154.2761 | 49.8796 | 105.5458 | 10.4923 | 131.2584 | 77.138 | 1.0703 | -0.17655 | 12.8993 | 0.16496
1.3169 | 154.2981 | 49.8796 | 105.5531 | 10.4848 | 131.2694 | 77.149 | 1.0701 | -0.17661 | 12.9035 | 0.16504
1.3169 | 154.2981 | 49.8796 | 105.5531 | 10.4848 | 131.2694 | 77.149 | 1.0703 | -0.17667 | 12.9013 | 0.16508
1.3169 | 154.2981 | 49.8796 | 105.5531 | 10.4848 | 131.2694 | 77.149 | 1.0706 | -0.17667 | 12.897 | 0.16502
1.3169 | 154.2981 | 50.0627 | 105.37 | 10.4848 | 131.0863 | 77.149 | 1.0708 | -0.17677 | 12.8948 | 0.16508
1.3169 | 154.3222 | 49.8796 | 105.5611 | 10.4867 | 131.2815 | 77.1611 | 1.071 | -0.17677 | 12.8949 | 0.16505
1.3169 | 154.3222 | 50.1848 | 105.2559 | 10.4867 | 130.9763 | 77.1611 | 1.0712 | -0.17687 | 12.8927 | 0.16512
1.3169 | 154.3222 | 50.1238 | 105.3169 | 10.4867 | 131.0373 | 77.1611 | 1.0713 | -0.17687 | 12.8905 | 0.16509
1.3169 | 154.3222 | 50.0018 | 105.4389 | 10.4867 | 131.1593 | 77.1611 | 1.0715 | -0.17687 | 12.8884 | 0.16506
1.3181 | 154.3442 | 50.2458 | 105.2023 | 10.4791 | 130.9263 | 77.1721 | 1.0716 | -0.17696 | 12.8893 | 0.16514
1.3181 | 154.3684 | 50.0018 | 105.4543 | 10.481 | 131.1824 | 77.1842 | 1.0716 | -0.17703 | 12.8916 | 0.16519
1.3181 | 154.3684 | 49.9407 | 105.5154 | 10.481 | 131.2435 | 77.1842 | 1.0719 | -0.17712 | 12.8884 | 0.16524
1.3181 | 154.3684 | 49.9407 | 105.5154 | 10.481 | 131.2435 | 77.1842 | 1.0722 | -0.17715 | 12.8851 | 0.16523
1.3181 | 154.3684 | 49.8796 | 105.5765 | 10.481 | 131.3046 | 77.1842 | 1.0722 | -0.17722 | 12.8851 | 0.16529
1.3193 | 154.3661 | 50.0018 | 105.4536 | 10.471 | 131.1812 | 77.183 | 1.0723 | -0.17728 | 12.8827 | 0.16532
1.3193 | 154.3902 | 49.9407 | 105.5227 | 10.4729 | 131.2544 | 77.1951 | 1.0724 | -0.17738 | 12.8839 | 0.1654
1.3193 | 154.3902 | 49.9407 | 105.5227 | 10.4729 | 131.2544 | 77.1951 | 1.0729 | -0.17754 | 12.8785 | 0.16548
1.3193 | 154.4628 | 49.8187 | 105.6689 | 10.4784 | 131.4127 | 77.2314 | 1.0731 | -0.17754 | 12.8831 | 0.16545
1.3205 | 154.4606 | 49.9407 | 105.5462 | 10.469 | 131.2896 | 77.2303 | 1.0734 | -0.17766 | 12.8786 | 0.16551
1.3205 | 154.5089 | 49.6966 | 105.8064 | 10.4727 | 131.5579 | 77.2545 | 1.0738 | -0.17782 | 12.8787 | 0.1656
1.3205 | 154.5089 | 50.0018 | 105.5012 | 10.4727 | 131.2527 | 77.2545 | 1.0738 | -0.17798 | 12.8787 | 0.16575
1.3217 | 154.5308 | 49.8187 | 105.6916 | 10.4646 | 131.4467 | 77.2654 | 1.0741 | -0.17805 | 12.8764 | 0.16576
1.3217 | 154.5308 | 50.0627 | 105.4476 | 10.4646 | 131.2027 | 77.2654 | 1.0744 | -0.17817 | 12.8732 | 0.16583
1.3217 | 154.5549 | 49.9407 | 105.5776 | 10.4665 | 131.3368 | 77.2775 | 1.0746 | -0.1783 | 12.8733 | 0.16592
1.3217 | 154.5791 | 50.1238 | 105.4026 | 10.4683 | 131.1658 | 77.2896 | 1.0749 | -0.17833 | 12.8723 | 0.16591
1.3229 | 154.6253 | 49.9407 | 105.6011 | 10.4626 | 131.3719 | 77.3126 | 1.0752 | -0.17843 | 12.8723 | 0.16595
1.3229 | 154.6494 | 49.6966 | 105.8532 | 10.4645 | 131.6281 | 77.3247 | 1.0755 | -0.17859 | 12.8713 | 0.16605
1.3229 | 154.6736 | 49.9407 | 105.6172 | 10.4663 | 131.3961 | 77.3368 | 1.0757 | -0.17868 | 12.8714 | 0.16611
1.3241 | 154.6955 | 49.7576 | 105.8076 | 10.4582 | 131.5901 | 77.3477 | 1.076 | -0.17881 | 12.8691 | 0.16618
1.3241 | 154.6955 | 49.8187 | 105.7465 | 10.4582 | 131.529 | 77.3477 | 1.0762 | -0.17891 | 12.867 | 0.16624
1.3241 | 154.7196 | 50.0627 | 105.5105 | 10.4601 | 131.2971 | 77.3598 | 1.0766 | -0.17907 | 12.8649 | 0.16633
1.3241 | 154.768 | 49.9407 | 105.6486 | 10.4637 | 131.4433 | 77.384 | 1.0768 | -0.17916 | 12.8672 | 0.16639
1.3252 | 154.79 | 50.0627 | 105.534 | 10.4563 | 131.3323 | 77.395 | 1.0769 | -0.17932 | 12.8671 | 0.16651
1.3252 | 154.79 | 49.9407 | 105.656 | 10.4563 | 131.4543 | 77.395 | 1.0772 | -0.17942 | 12.8639 | 0.16656
1.3252 | 154.8625 | 49.8796 | 105.7412 | 10.4617 | 131.5516 | 77.4312 | 1.0775 | -0.17958 | 12.8674 | 0.16666
1.3252 | 154.8625 | 50.0018 | 105.619 | 10.4617 | 131.4294 | 77.4312 | 1.0779 | -0.1797 | 12.862 | 0.16671
1.3265 | 154.9085 | 49.7576 | 105.8786 | 10.4555 | 131.6966 | 77.4542 | 1.078 | -0.17983 | 12.8652 | 0.16682
1.3265 | 154.9568 | 49.9407 | 105.7116 | 10.4592 | 131.5377 | 77.4784 | 1.0782 | -0.17986 | 12.8675 | 0.16682
1.3265 | 155.0052 | 49.8187 | 105.8497 | 10.4628 | 131.6839 | 77.5026 | 1.0783 | -0.17996 | 12.871 | 0.16689
1.3276 | 155.0513 | 49.8796 | 105.8042 | 10.4572 | 131.6461 | 77.5257 | 1.0786 | -0.18012 | 12.8709 | 0.16699
1.3276 | 155.0755 | 49.9407 | 105.7511 | 10.459 | 131.5971 | 77.5378 | 1.0789 | -0.18018 | 12.87 | 0.167
1.3276 | 155.0997 | 49.8187 | 105.8812 | 10.4608 | 131.7311 | 77.5498 | 1.0789 | -0.18028 | 12.8722 | 0.16709
1.3276 | 155.1239 | 49.8187 | 105.8893 | 10.4626 | 131.7432 | 77.5619 | 1.0792 | -0.18034 | 12.8712 | 0.16711
1.3276 | 155.148 | 49.8796 | 105.8364 | 10.4645 | 131.6944 | 77.574 | 1.0794 | -0.18037 | 12.8713 | 0.16711
1.3288 | 155.1699 | 50.0018 | 105.7215 | 10.4564 | 131.5831 | 77.5849 | 1.0796 | -0.18047 | 12.8701 | 0.16716
1.3288 | 155.194 | 49.8796 | 105.8517 | 10.4583 | 131.7174 | 77.597 | 1.0796 | -0.18053 | 12.8723 | 0.16722
1.3288 | 155.2424 | 49.8187 | 105.9288 | 10.4619 | 131.8025 | 77.6212 | 1.0797 | -0.18053 | 12.8757 | 0.1672
1.3288 | 155.2666 | 50.1238 | 105.6317 | 10.4637 | 131.5095 | 77.6333 | 1.08 | -0.18063 | 12.8748 | 0.16725
1.3288 | 155.2666 | 50.1848 | 105.5707 | 10.4637 | 131.4485 | 77.6333 | 1.0802 | -0.18072 | 12.8726 | 0.16731
1.3288 | 155.2907 | 49.9407 | 105.8229 | 10.4655 | 131.7047 | 77.6454 | 1.0804 | -0.18072 | 12.8716 | 0.16727
1.3288 | 155.3391 | 50.0627 | 105.717 | 10.4692 | 131.6068 | 77.6695 | 1.0806 | -0.18085 | 12.874 | 0.16736
1.33 | 155.3369 | 50.0018 | 105.7772 | 10.4599 | 131.6666 | 77.6684 | 1.0808 | -0.18088 | 12.8716 | 0.16736
1.33 | 155.3852 | 50.0018 | 105.7933 | 10.4636 | 131.6908 | 77.6926 | 1.081 | -0.18104 | 12.8739 | 0.16748
1.33 | 155.3852 | 50.0627 | 105.7324 | 10.4636 | 131.6299 | 77.6926 | 1.0809 | -0.18111 | 12.875 | 0.16755
1.3324 | 155.4048 | 49.9407 | 105.8609 | 10.4463 | 131.7617 | 77.7024 | 1.0812 | -0.1812 | 12.8736 | 0.1676
1.33 | 155.4336 | 49.8796 | 105.9316 | 10.4672 | 131.8372 | 77.7168 | 1.0814 | -0.1812 | 12.8731 | 0.16756
1.3324 | 155.4532 | 49.9407 | 105.877 | 10.45 | 131.7859 | 77.7266 | 1.0814 | -0.1813 | 12.8749 | 0.16765
1.3324 | 155.4774 | 50.0018 | 105.824 | 10.4518 | 131.7369 | 77.7387 | 1.0818 | -0.18139 | 12.8728 | 0.16768
1.3324 | 155.5015 | 50.1238 | 105.71 | 10.4536 | 131.627 | 77.7508 | 1.0818 | -0.18146 | 12.875 | 0.16774
1.3324 | 155.5015 | 50.0018 | 105.832 | 10.4536 | 131.749 | 77.7508 | 1.0822 | -0.18149 | 12.8708 | 0.16771
1.3324 | 155.5499 | 49.9407 | 105.9093 | 10.4572 | 131.8342 | 77.7749 | 1.0823 | -0.18162 | 12.8731 | 0.1678
1.3336 | 155.5717 | 49.8187 | 106.0385 | 10.4492 | 131.9672 | 77.7859 | 1.0825 | -0.18165 | 12.873 | 0.1678
1.3336 | 155.5959 | 49.8796 | 105.9857 | 10.451 | 131.9183 | 77.7979 | 1.0826 | -0.18171 | 12.8741 | 0.16785
1.3336 | 155.6201 | 49.9407 | 105.9327 | 10.4528 | 131.8693 | 77.81 | 1.0827 | -0.18175 | 12.8753 | 0.16786
1.3336 | 155.6442 | 49.8187 | 106.0627 | 10.4547 | 132.0034 | 77.8221 | 1.0829 | -0.1819 | 12.8754 | 0.16798
1.3336 | 155.6684 | 49.6966 | 106.1929 | 10.4565 | 132.1376 | 77.8342 | 1.0832 | -0.1819 | 12.8733 | 0.16793
1.3348 | 155.6662 | 49.8187 | 106.07 | 10.4473 | 132.0144 | 77.8331 | 1.0832 | -0.182 | 12.8731 | 0.16802
1.3348 | 155.6662 | 49.8187 | 106.07 | 10.4473 | 132.0144 | 77.8331 | 1.0834 | -0.18206 | 12.871 | 0.16805
1.3348 | 155.6904 | 49.6966 | 106.2002 | 10.4491 | 132.1486 | 77.8452 | 1.0834 | -0.18213 | 12.8732 | 0.1681
1.3348 | 155.7145 | 49.7576 | 106.1472 | 10.4509 | 132.0997 | 77.8573 | 1.084 | -0.18222 | 12.869 | 0.16811
1.3348 | 155.7387 | 49.8796 | 106.0333 | 10.4527 | 131.9898 | 77.8694 | 1.084 | -0.18226 | 12.8713 | 0.16814
1.3348 | 155.7629 | 49.7576 | 106.1634 | 10.4545 | 132.1238 | 77.8814 | 1.084 | -0.18238 | 12.8724 | 0.16824
1.3359 | 155.7607 | 49.6356 | 106.2846 | 10.4453 | 132.2447 | 77.8803 | 1.0841 | -0.18242 | 12.8711 | 0.16826
1.3359 | 155.8332 | 49.6966 | 106.2478 | 10.4507 | 132.22 | 77.9166 | 1.0844 | -0.18251 | 12.8746 | 0.1683
1.3359 | 155.8332 | 49.5746 | 106.3698 | 10.4507 | 132.342 | 77.9166 | 1.0846 | -0.18257 | 12.8725 | 0.16833
1.3359 | 155.8332 | 49.8187 | 106.1257 | 10.4507 | 132.0979 | 77.9166 | 1.0848 | -0.18264 | 12.8703 | 0.16837
1.3359 | 155.8574 | 49.6356 | 106.3169 | 10.4525 | 132.2931 | 77.9287 | 1.0848 | -0.18267 | 12.8726 | 0.1684
1.3371 | 155.8792 | 49.6966 | 106.2631 | 10.4446 | 132.243 | 77.9396 | 1.085 | -0.18273 | 12.8724 | 0.16843
1.3371 | 155.9034 | 49.8187 | 106.1491 | 10.4464 | 132.133 | 77.9517 | 1.0851 | -0.18283 | 12.8725 | 0.16849
1.3371 | 155.9034 | 49.6966 | 106.2712 | 10.4464 | 132.2551 | 77.9517 | 1.0853 | -0.18289 | 12.8704 | 0.16852
1.3371 | 155.9275 | 49.6966 | 106.2792 | 10.4482 | 132.2672 | 77.9638 | 1.0853 | -0.18299 | 12.8726 | 0.16861
1.3371 | 156.0001 | 49.5746 | 106.4254 | 10.4536 | 132.4254 | 78 | 1.0855 | -0.18299 | 12.8772 | 0.16858
1.3383 | 155.9978 | 49.8187 | 107.1806 | 10.4444 | 133.1802 | 77.9989 | 1.0859 | -0.18308 | 12.8727 | 0.16861
1.3383 | 156.022 | 49.5746 | 106.4327 | 10.4462 | 132.4364 | 78.011 | 1.086 | -0.18318 | 12.8728 | 0.16867
1.3383 | 156.0462 | 49.5746 | 106.4408 | 10.448 | 132.4485 | 78.0231 | 1.086 | -0.18324 | 12.875 | 0.16873
1.3383 | 156.0704 | 49.8187 | 106.2048 | 10.4498 | 132.2165 | 78.0352 | 1.0864 | -0.18328 | 12.873 | 0.1687
1.3395 | 156.068 | 49.5136 | 106.5091 | 10.4401 | 132.5204 | 78.034 | 1.0865 | -0.1834 | 12.8717 | 0.16881
1.3395 | 156.0922 | 49.6356 | 106.3951 | 10.4419 | 132.4105 | 78.0461 | 1.0866 | -0.18344 | 12.8728 | 0.16882
1.3395 | 156.1163 | 49.5136 | 106.5252 | 10.4437 | 132.5446 | 78.0582 | 1.0869 | -0.1835 | 12.8708 | 0.16882
1.3395 | 156.1163 | 49.3915 | 106.6473 | 10.4437 | 132.6667 | 78.0582 | 1.0872 | -0.1836 | 12.8676 | 0.16887
1.3395 | 156.1405 | 49.6356 | 106.4112 | 10.4455 | 132.4347 | 78.0703 | 1.0873 | -0.18375 | 12.8687 | 0.169
1.3395 | 156.1647 | 49.4526 | 106.6023 | 10.4473 | 132.6297 | 78.0823 | 1.0873 | -0.18379 | 12.871 | 0.16903
1.3395 | 156.1647 | 49.5136 | 106.5413 | 10.4473 | 132.5687 | 78.0823 | 1.0879 | -0.18385 | 12.8635 | 0.16899
1.3407 | 156.1625 | 49.3915 | 106.6627 | 10.4382 | 132.6897 | 78.0812 | 1.0877 | -0.18395 | 12.8654 | 0.16911
1.3407 | 156.2108 | 49.5746 | 106.4957 | 10.4418 | 132.5308 | 78.1054 | 1.0879 | -0.18404 | 12.8678 | 0.16917
1.3407 | 156.235 | 49.5136 | 106.5647 | 10.4436 | 132.6039 | 78.1175 | 1.0883 | -0.18411 | 12.8657 | 0.16917
1.3407 | 156.235 | 49.6356 | 106.4427 | 10.4436 | 132.4819 | 78.1175 | 1.0883 | -0.1842 | 12.8657 | 0.16926
1.3407 | 156.235 | 49.6356 | 106.4427 | 10.4436 | 132.4819 | 78.1175 | 1.0885 | -0.18426 | 12.8636 | 0.16929
1.3419 | 156.281 | 49.5136 | 106.5801 | 10.4374 | 132.6269 | 78.1405 | 1.0887 | -0.18442 | 12.8646 | 0.16939
1.3419 | 156.3293 | 49.4526 | 106.6572 | 10.441 | 132.7121 | 78.1647 | 1.089 | -0.18452 | 12.8659 | 0.16944
1.3431 | 156.3271 | 49.3306 | 106.7784 | 10.4319 | 132.8329 | 78.1635 | 1.0895 | -0.18468 | 12.8593 | 0.1695
1.3431 | 156.3754 | 49.5136 | 106.6115 | 10.4355 | 132.6741 | 78.1877 | 1.0895 | -0.18478 | 12.8637 | 0.16959
1.3431 | 156.3996 | 49.3915 | 106.7417 | 10.4373 | 132.8083 | 78.1998 | 1.0899 | -0.18487 | 12.8617 | 0.16962
1.3431 | 156.3996 | 49.3915 | 106.7417 | 10.4373 | 132.8083 | 78.1998 | 1.0902 | -0.18497 | 12.8585 | 0.16967
1.3431 | 156.4479 | 49.6356 | 106.5137 | 10.4409 | 132.5884 | 78.224 | 1.0902 | -0.18503 | 12.8629 | 0.16973
1.3431 | 156.4479 | 49.5136 | 106.6357 | 10.4409 | 132.7104 | 78.224 | 1.0902 | -0.18513 | 12.8629 | 0.16981
1.3443 | 156.4698 | 49.5136 | 106.643 | 10.433 | 132.7213 | 78.2349 | 1.0904 | -0.18522 | 12.8617 | 0.16986
1.3443 | 156.4939 | 49.6966 | 106.468 | 10.4348 | 132.5504 | 78.247 | 1.0906 | -0.18532 | 12.8618 | 0.16992
1.3443 | 156.4939 | 49.6966 | 106.468 | 10.4348 | 132.5504 | 78.247 | 1.0906 | -0.18532 | 12.8618 | 0.16992
1.3443 | 156.5181 | 49.6966 | 106.4761 | 10.4366 | 132.5624 | 78.259 | 1.0911 | -0.18544 | 12.8587 | 0.16997
1.3455 | 156.5159 | 49.6966 | 106.4754 | 10.4275 | 132.5613 | 78.2579 | 1.0912 | -0.18548 | 12.8575 | 0.16998
1.3455 | 156.5159 | 49.5746 | 106.5974 | 10.4275 | 132.6833 | 78.2579 | 1.0912 | -0.18557 | 12.8575 | 0.17007
1.3455 | 156.5642 | 49.5746 | 106.6135 | 10.431 | 132.7075 | 78.2821 | 1.0913 | -0.18564 | 12.8598 | 0.1701
1.3455 | 156.5642 | 49.7576 | 106.4305 | 10.431 | 132.5245 | 78.2821 | 1.0916 | -0.1857 | 12.8566 | 0.17011
1.3455 | 156.5642 | 49.6966 | 106.4915 | 10.431 | 132.5855 | 78.2821 | 1.0918 | -0.18573 | 12.8545 | 0.17012
1.3455 | 156.6126 | 49.6966 | 106.5076 | 10.4346 | 132.6097 | 78.3063 | 1.092 | -0.18583 | 12.8568 | 0.17018
1.3455 | 156.6126 | 49.7576 | 106.4466 | 10.4346 | 132.5487 | 78.3063 | 1.0922 | -0.18589 | 12.8547 | 0.17021
1.3467 | 156.6344 | 49.3306 | 106.8809 | 10.4268 | 132.9866 | 78.3172 | 1.0923 | -0.18595 | 12.8545 | 0.17024
1.3467 | 156.6585 | 49.6356 | 106.5839 | 10.4285 | 132.6937 | 78.3293 | 1.0926 | -0.18599 | 12.8536 | 0.17022
1.3467 | 156.6827 | 49.5746 | 106.653 | 10.4303 | 132.7668 | 78.3414 | 1.0926 | -0.18608 | 12.8558 | 0.17031
1.3467 | 156.7069 | 49.7576 | 106.478 | 10.4321 | 132.5958 | 78.3534 | 1.0927 | -0.18621 | 12.8569 | 0.17041
1.3478 | 156.7288 | 49.5136 | 106.7293 | 10.4248 | 132.8508 | 78.3644 | 1.0932 | -0.18621 | 12.8526 | 0.17033
1.3478 | 156.753 | 49.3915 | 106.8595 | 10.4266 | 132.985 | 78.3765 | 1.0932 | -0.18624 | 12.8548 | 0.17036
1.3478 | 156.7772 | 49.4526 | 106.8065 | 10.4284 | 132.936 | 78.3886 | 1.0934 | -0.18634 | 12.8549 | 0.17042
1.3478 | 156.7772 | 49.5136 | 106.7455 | 10.4284 | 132.875 | 78.3886 | 1.0935 | -0.1864 | 12.8538 | 0.17046
1.3478 | 156.8013 | 49.2695 | 106.9976 | 10.4302 | 133.1312 | 78.4007 | 1.0936 | -0.1864 | 12.855 | 0.17045
1.3478 | 156.8255 | 49.2695 | 107.0057 | 10.432 | 133.1432 | 78.4127 | 1.094 | -0.1865 | 12.853 | 0.17048
1.3491 | 156.8473 | 49.3915 | 106.8909 | 10.4241 | 133.0321 | 78.4236 | 1.0941 | -0.18659 | 12.8528 | 0.17054
1.3491 | 156.8956 | 49.3306 | 106.9679 | 10.4277 | 133.1172 | 78.4478 | 1.0943 | -0.18666 | 12.8551 | 0.17057
1.3491 | 156.8956 | 49.3306 | 106.9679 | 10.4277 | 133.1172 | 78.4478 | 1.0945 | -0.18675 | 12.853 | 0.17063
1.3491 | 156.9198 | 49.3915 | 106.9151 | 10.4295 | 133.0684 | 78.4599 | 1.0946 | -0.18682 | 12.8542 | 0.17067
1.3491 | 156.944 | 49.2695 | 107.0452 | 10.4313 | 133.2025 | 78.472 | 1.0946 | -0.18685 | 12.8564 | 0.1707
1.3491 | 156.9682 | 49.3915 | 106.9312 | 10.4331 | 133.0926 | 78.4841 | 1.0949 | -0.18685 | 12.8543 | 0.17065
1.3502 | 156.9659 | 49.5136 | 106.8084 | 10.424 | 132.9694 | 78.483 | 1.095 | -0.18698 | 12.8531 | 0.17075
1.3502 | 156.9901 | 49.4526 | 106.8774 | 10.4258 | 133.0424 | 78.495 | 1.0951 | -0.18701 | 12.8542 | 0.17076
1.3502 | 157.0143 | 49.5136 | 106.8245 | 10.4276 | 132.9935 | 78.5071 | 1.0953 | -0.18717 | 12.8543 | 0.17088
1.3502 | 156.9901 | 49.3915 | 106.9385 | 10.4258 | 133.1035 | 78.495 | 1.0955 | -0.18717 | 12.85 | 0.17085
1.3502 | 157.0384 | 49.4526 | 106.8935 | 10.4294 | 133.0666 | 78.5192 | 1.0955 | -0.18723 | 12.8544 | 0.17091
1.3514 | 157.0604 | 49.5136 | 106.8399 | 10.4221 | 133.0166 | 78.5302 | 1.0959 | -0.18726 | 12.8522 | 0.17088
1.3514 | 157.0845 | 49.3306 | 107.0309 | 10.4239 | 133.2117 | 78.5423 | 1.0959 | -0.18733 | 12.8544 | 0.17094
1.3514 | 157.1329 | 49.5136 | 106.864 | 10.4274 | 133.0528 | 78.5664 | 1.0959 | -0.18736 | 12.8588 | 0.17097
1.3514 | 157.1329 | 49.4526 | 106.925 | 10.4274 | 133.1138 | 78.5664 | 1.0964 | -0.18749 | 12.8525 | 0.171
1.3514 | 157.1812 | 49.4526 | 106.9411 | 10.431 | 133.138 | 78.5906 | 1.0965 | -0.18752 | 12.8558 | 0.17102
1.3526 | 157.203 | 49.5136 | 106.8874 | 10.4232 | 133.0879 | 78.6015 | 1.0968 | -0.18761 | 12.8546 | 0.17106
1.3526 | 157.2272 | 49.4526 | 106.9565 | 10.425 | 133.161 | 78.6136 | 1.0968 | -0.18761 | 12.8568 | 0.17106
1.3526 | 157.2272 | 49.3306 | 107.0785 | 10.425 | 133.283 | 78.6136 | 1.0972 | -0.18774 | 12.8516 | 0.17111
1.3526 | 157.2755 | 49.4526 | 106.9726 | 10.4285 | 133.1852 | 78.6378 | 1.097 | -0.18784 | 12.8581 | 0.17122
1.3526 | 157.2755 | 49.3915 | 107.0337 | 10.4285 | 133.2463 | 78.6378 | 1.0974 | -0.18793 | 12.8539 | 0.17126
1.3526 | 157.2997 | 49.3915 | 107.0417 | 10.4303 | 133.2583 | 78.6498 | 1.0977 | -0.18809 | 12.8529 | 0.17136
1.3538 | 157.3216 | 49.4526 | 106.9879 | 10.423 | 133.2082 | 78.6608 | 1.0979 | -0.18812 | 12.8517 | 0.17135
1.3538 | 157.3216 | 49.3915 | 107.049 | 10.423 | 133.2693 | 78.6608 | 1.098 | -0.18825 | 12.8507 | 0.17145
1.3538 | 157.37 | 49.5136 | 106.9431 | 10.4266 | 133.1714 | 78.685 | 1.0982 | -0.18828 | 12.853 | 0.17145
1.3538 | 157.37 | 49.3915 | 107.0652 | 10.4266 | 133.2935 | 78.685 | 1.0982 | -0.18851 | 12.853 | 0.17165
1.3538 | 157.3941 | 49.4526 | 107.0121 | 10.4284 | 133.2445 | 78.6971 | 1.0983 | -0.18854 | 12.8541 | 0.17167
1.355 | 157.4159 | 49.5746 | 106.8974 | 10.4206 | 133.1334 | 78.708 | 1.0986 | -0.1887 | 12.8519 | 0.17176
1.355 | 157.4401 | 49.4526 | 107.0274 | 10.4223 | 133.2674 | 78.72 | 1.0986 | -0.18879 | 12.8541 | 0.17184
1.355 | 157.4401 | 49.3915 | 107.0885 | 10.4223 | 133.3285 | 78.72 | 1.099 | -0.18879 | 12.8499 | 0.17179
1.355 | 157.4643 | 49.5746 | 106.9135 | 10.4241 | 133.1575 | 78.7321 | 1.0994 | -0.18889 | 12.8479 | 0.17182
1.3561 | 157.462 | 49.3306 | 107.1567 | 10.4151 | 133.4004 | 78.731 | 1.0992 | -0.18889 | 12.8498 | 0.17184
1.3561 | 157.5104 | 49.3915 | 107.112 | 10.4186 | 133.3637 | 78.7552 | 1.0998 | -0.18905 | 12.8468 | 0.17189
1.3561 | 157.5345 | 49.5136 | 106.9979 | 10.4204 | 133.2537 | 78.7673 | 1.0998 | -0.18911 | 12.849 | 0.17195
1.3561 | 157.5345 | 49.5136 | 106.9979 | 10.4204 | 133.2537 | 78.7673 | 1.0999 | -0.18921 | 12.8479 | 0.17202
1.3561 | 157.5345 | 49.5746 | 106.9369 | 10.4204 | 133.1927 | 78.7673 | 1.1003 | -0.1893 | 12.8437 | 0.17205
1.3561 | 157.5829 | 49.6356 | 106.892 | 10.424 | 133.1558 | 78.7914 | 1.1004 | -0.18937 | 12.8471 | 0.1721
1.3574 | 157.6047 | 49.6966 | 106.8383 | 10.4162 | 133.1057 | 78.8023 | 1.1004 | -0.18946 | 12.848 | 0.17217
1.3574 | 157.6047 | 49.6966 | 106.8383 | 10.4162 | 133.1057 | 78.8023 | 1.1006 | -0.18956 | 12.8459 | 0.17223
1.3574 | 157.6288 | 49.6966 | 106.8463 | 10.418 | 133.1178 | 78.8144 | 1.1008 | -0.18956 | 12.846 | 0.1722
1.3574 | 157.6288 | 49.5136 | 107.0293 | 10.418 | 133.3008 | 78.8144 | 1.101 | -0.18965 | 12.8439 | 0.17226
1.3574 | 157.653 | 49.5746 | 106.9764 | 10.4197 | 133.2519 | 78.8265 | 1.101 | -0.18981 | 12.8461 | 0.1724
1.3585 | 157.6508 | 49.4526 | 107.0977 | 10.4107 | 133.3728 | 78.8254 | 1.1012 | -0.18991 | 12.8438 | 0.17246
1.3585 | 157.6749 | 49.5746 | 106.9837 | 10.4125 | 133.2629 | 78.8375 | 1.1014 | -0.18991 | 12.8428 | 0.17242
1.3585 | 157.6749 | 49.6356 | 106.9227 | 10.4125 | 133.2019 | 78.8375 | 1.1016 | -0.18997 | 12.8407 | 0.17245
1.3585 | 157.6991 | 49.5746 | 106.9918 | 10.4143 | 133.2749 | 78.8495 | 1.1017 | -0.19013 | 12.8419 | 0.17258
1.3585 | 157.6991 | 49.5746 | 106.9918 | 10.4143 | 133.2749 | 78.8495 | 1.1022 | -0.19016 | 12.8366 | 0.17254
1.3597 | 157.745 | 49.6356 | 106.9461 | 10.4082 | 133.2369 | 78.8725 | 1.1023 | -0.19016 | 12.8387 | 0.17251
1.3597 | 157.745 | 49.5746 | 107.0071 | 10.4082 | 133.2979 | 78.8725 | 1.1025 | -0.19023 | 12.8366 | 0.17254
1.3597 | 157.7934 | 49.5746 | 107.0232 | 10.4118 | 133.3221 | 78.8967 | 1.1027 | -0.19039 | 12.8389 | 0.17266
1.3597 | 157.7934 | 49.3915 | 107.2063 | 10.4118 | 133.5052 | 78.8967 | 1.1028 | -0.19042 | 12.8378 | 0.17267
1.3597 | 157.8176 | 49.6356 | 106.9703 | 10.4136 | 133.2732 | 78.9088 | 1.1031 | -0.19039 | 12.8369 | 0.1726
1.3609 | 157.8395 | 49.4526 | 107.1606 | 10.4064 | 133.4671 | 78.9197 | 1.1031 | -0.19048 | 12.8389 | 0.17269
1.3609 | 157.8636 | 49.3915 | 107.2297 | 10.4081 | 133.5403 | 78.9318 | 1.1032 | -0.19058 | 12.839 | 0.17275
1.3609 | 157.8636 | 49.3306 | 107.2906 | 10.4081 | 133.6012 | 78.9318 | 1.1036 | -0.19064 | 12.8348 | 0.17275
1.3609 | 157.8878 | 49.5136 | 107.1157 | 10.4099 | 133.4303 | 78.9439 | 1.1036 | -0.19067 | 12.837 | 0.17278
1.3609 | 157.8878 | 49.3306 | 107.2987 | 10.4099 | 133.6133 | 78.9439 | 1.104 | -0.19077 | 12.8328 | 0.17281
1.3621 | 157.9096 | 49.5746 | 107.0619 | 10.4021 | 133.3802 | 78.9548 | 1.104 | -0.1909 | 12.8347 | 0.17292
1.3621 | 157.9338 | 49.6966 | 106.948 | 10.4039 | 133.2703 | 78.9669 | 1.1042 | -0.19093 | 12.8338 | 0.17291
1.3621 | 157.9338 | 49.3915 | 107.2531 | 10.4039 | 133.5754 | 78.9669 | 1.1045 | -0.19093 | 12.8306 | 0.17287
1.3621 | 157.9338 | 49.1475 | 107.4971 | 10.4039 | 133.8194 | 78.9669 | 1.1047 | -0.19103 | 12.8286 | 0.17292
1.3621 | 157.9338 | 49.2695 | 107.3751 | 10.4039 | 133.6974 | 78.9669 | 1.1048 | -0.19109 | 12.8275 | 0.17297
1.3633 | 157.9799 | 49.4526 | 107.2074 | 10.3985 | 133.5373 | 78.9899 | 1.105 | -0.19115 | 12.8285 | 0.17298
1.3633 | 157.9799 | 49.5746 | 107.0854 | 10.3985 | 133.4153 | 78.9899 | 1.105 | -0.19125 | 12.8285 | 0.17307
1.3633 | 158.004 | 49.6356 | 107.0324 | 10.4002 | 133.3664 | 79.002 | 1.1051 | -0.19125 | 12.8297 | 0.17306
1.3633 | 158.004 | 49.5746 | 107.0934 | 10.4002 | 133.4274 | 79.002 | 1.1057 | -0.19134 | 12.8234 | 0.17306
1.3633 | 158.004 | 49.5136 | 107.1544 | 10.4002 | 133.4884 | 79.002 | 1.1058 | -0.19141 | 12.8213 | 0.17309
1.3645 | 158.0258 | 49.3915 | 107.2838 | 10.3925 | 133.6214 | 79.0129 | 1.1059 | -0.19144 | 12.8223 | 0.1731
1.3645 | 158.0258 | 49.4526 | 107.2227 | 10.3925 | 133.5603 | 79.0129 | 1.106 | -0.19154 | 12.8212 | 0.17317
1.3645 | 158.05 | 49.3306 | 107.3527 | 10.3943 | 133.6944 | 79.025 | 1.1062 | -0.1916 | 12.8213 | 0.1732
1.3645 | 158.05 | 49.5136 | 107.1697 | 10.3943 | 133.5114 | 79.025 | 1.1062 | -0.19166 | 12.8213 | 0.17326
1.3657 | 158.0719 | 49.5136 | 107.177 | 10.3871 | 133.5223 | 79.0359 | 1.1066 | -0.1917 | 12.8191 | 0.17323
1.3657 | 158.0961 | 49.5746 | 107.1241 | 10.3888 | 133.4734 | 79.048 | 1.1067 | -0.19179 | 12.8192 | 0.17329
1.3657 | 158.0961 | 49.5136 | 107.1851 | 10.3888 | 133.5344 | 79.048 | 1.1069 | -0.19179 | 12.8171 | 0.17326
1.3657 | 158.0961 | 49.6966 | 107.0021 | 10.3888 | 133.3514 | 79.048 | 1.1067 | -0.19185 | 12.8192 | 0.17335
1.3657 | 158.0961 | 49.5746 | 107.1241 | 10.3888 | 133.4734 | 79.048 | 1.107 | -0.19185 | 12.8161 | 0.17331
1.3669 | 158.0937 | 49.6356 | 107.0623 | 10.3793 | 133.4112 | 79.0468 | 1.1072 | -0.19201 | 12.8138 | 0.17342
1.3669 | 158.1178 | 49.6356 | 107.0703 | 10.3811 | 133.4233 | 79.0589 | 1.1076 | -0.19195 | 12.8108 | 0.1733
1.3669 | 158.1178 | 49.6356 | 107.0703 | 10.3811 | 133.4233 | 79.0589 | 1.1076 | -0.19201 | 12.8108 | 0.17335
1.3669 | 158.1178 | 49.6966 | 107.0093 | 10.3811 | 133.3623 | 79.0589 | 1.1077 | -0.19205 | 12.8097 | 0.17337
1.3669 | 158.1662 | 49.4526 | 107.2695 | 10.3846 | 133.6305 | 79.0831 | 1.1081 | -0.19211 | 12.8099 | 0.17337
1.3669 | 158.1662 | 49.6356 | 107.0865 | 10.3846 | 133.4475 | 79.0831 | 1.1081 | -0.19221 | 12.8099 | 0.17346
1.3669 | 158.1662 | 49.6356 | 107.0865 | 10.3846 | 133.4475 | 79.0831 | 1.1083 | -0.19227 | 12.8078 | 0.17348
1.368 | 158.1881 | 49.6356 | 107.0938 | 10.3775 | 133.4584 | 79.094 | 1.1084 | -0.1923 | 12.8088 | 0.1735
1.368 | 158.2123 | 49.5746 | 107.1628 | 10.3792 | 133.5315 | 79.1061 | 1.1084 | -0.19243 | 12.8109 | 0.17361
1.368 | 158.2364 | 49.6356 | 107.1099 | 10.381 | 133.4826 | 79.1182 | 1.1087 | -0.19243 | 12.809 | 0.17356
1.368 | 158.2364 | 49.6356 | 107.1099 | 10.381 | 133.4826 | 79.1182 | 1.1088 | -0.19252 | 12.8079 | 0.17363
1.368 | 158.2364 | 49.5136 | 107.2319 | 10.381 | 133.6046 | 79.1182 | 1.109 | -0.19262 | 12.8058 | 0.17369
1.3692 | 158.2583 | 49.7576 | 106.9952 | 10.3739 | 133.3716 | 79.1292 | 1.1092 | -0.19268 | 12.8057 | 0.17372
1.3692 | 158.2342 | 49.8796 | 106.8651 | 10.3721 | 133.2375 | 79.1171 | 1.1094 | -0.19272 | 12.8015 | 0.17372
1.3692 | 158.2583 | 49.5136 | 107.2392 | 10.3739 | 133.6156 | 79.1292 | 1.1095 | -0.19278 | 12.8016 | 0.17375
1.3692 | 158.2825 | 49.8187 | 106.9421 | 10.3756 | 133.3226 | 79.1413 | 1.1096 | -0.19288 | 12.8027 | 0.17382
1.3692 | 158.2825 | 49.7576 | 107.0032 | 10.3756 | 133.3837 | 79.1413 | 1.1097 | -0.19294 | 12.8017 | 0.17386
1.3704 | 158.3043 | 49.5746 | 107.1935 | 10.3679 | 133.5775 | 79.1521 | 1.1099 | -0.19297 | 12.8016 | 0.17386
1.3704 | 158.3285 | 49.6356 | 107.1406 | 10.3697 | 133.5286 | 79.1642 | 1.1103 | -0.19297 | 12.7996 | 0.17381
1.3704 | 158.3285 | 49.6356 | 107.1406 | 10.3697 | 133.5286 | 79.1642 | 1.1104 | -0.19313 | 12.7975 | 0.17392
1.3704 | 158.3526 | 49.6356 | 107.1486 | 10.3714 | 133.5407 | 79.1763 | 1.1104 | -0.19329 | 12.7997 | 0.17407
1.3704 | 158.3526 | 49.5136 | 107.2706 | 10.3714 | 133.6627 | 79.1763 | 1.1104 | -0.19332 | 12.7997 | 0.17409
1.3716 | 158.3745 | 49.4526 | 107.3389 | 10.3643 | 133.7347 | 79.1873 | 1.111 | -0.19339 | 12.7954 | 0.17407
1.3716 | 158.3745 | 49.5746 | 107.2169 | 10.3643 | 133.6127 | 79.1873 | 1.111 | -0.19348 | 12.7954 | 0.17415
1.3716 | 158.3745 | 49.5746 | 107.2169 | 10.3643 | 133.6127 | 79.1873 | 1.1113 | -0.19354 | 12.7913 | 0.17415
1.3716 | 158.3987 | 49.7576 | 107.042 | 10.3661 | 133.4417 | 79.1993 | 1.1113 | -0.19364 | 12.7945 | 0.17425
1.3716 | 158.3987 | 49.8187 | 106.9809 | 10.3661 | 133.3806 | 79.1993 | 1.1113 | -0.19364 | 12.7934 | 0.17424
1.3716 | 158.4229 | 49.8187 | 106.9889 | 10.3678 | 133.3927 | 79.2114 | 1.1114 | -0.1938 | 12.7946 | 0.17437
1.3728 | 158.4205 | 49.8187 | 106.9881 | 10.3584 | 133.3915 | 79.2102 | 1.1116 | -0.1938 | 12.7923 | 0.17434
1.3728 | 158.4205 | 49.7576 | 108.0492 | 10.3584 | 134.4526 | 79.2102 | 1.1118 | -0.1939 | 12.7902 | 0.1744
1.3728 | 158.4446 | 49.8187 | 106.9962 | 10.3602 | 133.4036 | 79.2223 | 1.112 | -0.19396 | 12.7903 | 0.17443
1.3728 | 158.4688 | 49.8796 | 106.9433 | 10.3619 | 133.3548 | 79.2344 | 1.1123 | -0.19406 | 12.7884 | 0.17446
1.3728 | 158.4688 | 49.8187 | 107.0042 | 10.3619 | 133.4157 | 79.2344 | 1.1125 | -0.19415 | 12.7863 | 0.17452
1.374 | 158.4907 | 49.7576 | 107.0726 | 10.3548 | 133.4878 | 79.2454 | 1.1123 | -0.19421 | 12.7903 | 0.1746
1.374 | 158.4907 | 49.8796 | 106.9506 | 10.3548 | 133.3658 | 79.2454 | 1.1127 | -0.19421 | 12.7862 | 0.17454
1.374 | 158.4907 | 49.8796 | 106.9506 | 10.3548 | 133.3658 | 79.2454 | 1.1128 | -0.19431 | 12.7851 | 0.17462
1.374 | 158.5149 | 49.8796 | 106.9587 | 10.3566 | 133.3778 | 79.2574 | 1.1131 | -0.19434 | 12.7842 | 0.1746
1.3752 | 158.4883 | 49.7576 | 107.0718 | 10.3454 | 133.4866 | 79.2442 | 1.1132 | -0.19441 | 12.7798 | 0.17463
1.374 | 158.5149 | 49.8796 | 107.9587 | 10.3566 | 134.3778 | 79.2574 | 1.1133 | -0.19447 | 12.7811 | 0.17467
1.3752 | 158.5125 | 49.6966 | 107.1409 | 10.3471 | 133.5596 | 79.2562 | 1.1135 | -0.19447 | 12.7788 | 0.17465
1.3752 | 158.5125 | 49.6356 | 107.2019 | 10.3471 | 133.6206 | 79.2562 | 1.1138 | -0.19457 | 12.7757 | 0.17469
1.3752 | 158.5125 | 49.6356 | 107.2019 | 10.3471 | 133.6206 | 79.2562 | 1.114 | -0.1946 | 12.7737 | 0.17469
1.3752 | 158.5367 | 49.5746 | 107.271 | 10.3489 | 133.6937 | 79.2683 | 1.1141 | -0.19466 | 12.7738 | 0.17472
1.3763 | 158.5586 | 49.8796 | 106.9733 | 10.3418 | 133.3997 | 79.2793 | 1.114 | -0.19476 | 12.7778 | 0.17483
1.3763 | 158.5827 | 49.8187 | 107.0422 | 10.3436 | 133.4727 | 79.2914 | 1.1144 | -0.19482 | 12.7748 | 0.17482
1.3763 | 158.5827 | 49.6356 | 107.2253 | 10.3436 | 133.6558 | 79.2914 | 1.1146 | -0.19482 | 12.7727 | 0.17479
1.3763 | 158.5827 | 49.6966 | 107.1643 | 10.3436 | 133.5948 | 79.2914 | 1.1146 | -0.19485 | 12.7727 | 0.17482
1.3763 | 158.6069 | 49.6966 | 107.1724 | 10.3453 | 133.6068 | 79.3034 | 1.1146 | -0.19485 | 12.7749 | 0.17482
1.3763 | 158.6069 | 49.8187 | 107.0503 | 10.3453 | 133.4847 | 79.3034 | 1.1149 | -0.19498 | 12.7708 | 0.17488
1.3776 | 158.6045 | 49.6356 | 107.2326 | 10.3359 | 133.6667 | 79.3023 | 1.1152 | -0.19511 | 12.7675 | 0.17495
1.3776 | 158.6528 | 49.8187 | 107.0656 | 10.3394 | 133.5077 | 79.3264 | 1.1153 | -0.19511 | 12.7708 | 0.17494
1.3776 | 158.6528 | 49.6966 | 107.1877 | 10.3394 | 133.6298 | 79.3264 | 1.1153 | -0.19517 | 12.7708 | 0.17499
1.3776 | 158.677 | 49.6966 | 107.1957 | 10.3412 | 133.6419 | 79.3385 | 1.1155 | -0.19527 | 12.7709 | 0.17505
1.3787 | 158.7231 | 49.6966 | 107.2111 | 10.3359 | 133.6649 | 79.3615 | 1.1156 | -0.19527 | 12.774 | 0.17504
1.3787 | 158.7231 | 49.4526 | 107.4551 | 10.3359 | 133.9089 | 79.3615 | 1.116 | -0.19536 | 12.7688 | 0.17505
1.3787 | 158.7472 | 49.5136 | 107.4021 | 10.3376 | 133.86 | 79.3736 | 1.1162 | -0.19552 | 12.7689 | 0.17517
1.38 | 158.769 | 49.5746 | 107.3484 | 10.33 | 133.8099 | 79.3845 | 1.1165 | -0.19559 | 12.7678 | 0.17518
1.38 | 158.7932 | 49.5136 | 107.4175 | 10.3318 | 133.883 | 79.3966 | 1.1167 | -0.19578 | 12.7679 | 0.17532
1.38 | 158.8173 | 49.7576 | 107.1815 | 10.3335 | 133.6511 | 79.4087 | 1.1172 | -0.19587 | 12.7639 | 0.17533
1.38 | 158.8173 | 49.3915 | 107.5476 | 10.3335 | 134.0172 | 79.4087 | 1.1174 | -0.19603 | 12.7618 | 0.17544
1.3811 | 158.8634 | 49.6356 | 107.3189 | 10.3282 | 133.7961 | 79.4317 | 1.1177 | -0.19613 | 12.7618 | 0.17547
1.3811 | 158.8876 | 49.6356 | 107.3269 | 10.33 | 133.8082 | 79.4438 | 1.1179 | -0.19619 | 12.7619 | 0.1755
1.3823 | 158.9093 | 49.8187 | 107.1511 | 10.3224 | 133.636 | 79.4547 | 1.1183 | -0.19629 | 12.7598 | 0.17553
1.3823 | 158.9335 | 49.7576 | 107.2202 | 10.3241 | 133.7091 | 79.4667 | 1.1186 | -0.19645 | 12.7578 | 0.17561
1.3823 | 158.9335 | 49.7576 | 107.2202 | 10.3241 | 133.7091 | 79.4667 | 1.1187 | -0.19651 | 12.7568 | 0.17566
1.3835 | 158.9554 | 49.7576 | 107.2275 | 10.3171 | 133.7201 | 79.4777 | 1.1193 | -0.19664 | 12.7526 | 0.17568
1.3835 | 159.0762 | 49.8187 | 107.2067 | 10.3258 | 133.7194 | 79.5381 | 1.1195 | -0.1967 | 12.7613 | 0.17571
1.3835 | 159.0762 | 49.8187 | 107.2067 | 10.3258 | 133.7194 | 79.5381 | 1.1196 | -0.19686 | 12.7593 | 0.17583
1.3847 | 159.1221 | 49.7576 | 107.2831 | 10.32 | 133.8035 | 79.5611 | 1.1201 | -0.19696 | 12.7582 | 0.17584
1.3847 | 159.1221 | 49.5136 | 107.5271 | 10.32 | 134.0475 | 79.5611 | 1.1204 | -0.19702 | 12.7552 | 0.17586
1.3847 | 159.1463 | 49.5746 | 107.4742 | 10.3217 | 133.9985 | 79.5731 | 1.1204 | -0.19705 | 12.7573 | 0.17588
1.3847 | 159.1463 | 49.7576 | 108.2912 | 10.3217 | 134.8155 | 79.5731 | 1.1207 | -0.19715 | 12.7532 | 0.17591
1.3847 | 159.1463 | 49.6356 | 107.4132 | 10.3217 | 133.9375 | 79.5731 | 1.1207 | -0.19721 | 12.7532 | 0.17597
1.3859 | 159.1682 | 49.7576 | 107.2985 | 10.3147 | 133.8265 | 79.5841 | 1.1209 | -0.19721 | 12.7531 | 0.17594
1.3859 | 159.1924 | 49.6356 | 107.4285 | 10.3164 | 133.9606 | 79.5962 | 1.1209 | -0.19728 | 12.7553 | 0.176
1.3859 | 159.2165 | 49.5746 | 107.4976 | 10.3182 | 134.0337 | 79.6083 | 1.1211 | -0.19737 | 12.7554 | 0.17606
1.3859 | 159.2407 | 49.8187 | 107.2615 | 10.3199 | 133.8016 | 79.6203 | 1.1213 | -0.1974 | 12.7555 | 0.17606
1.3859 | 159.2648 | 49.6966 | 107.3917 | 10.3217 | 133.9358 | 79.6324 | 1.1216 | -0.19747 | 12.7535 | 0.17606
1.387 | 159.2867 | 49.7576 | 107.338 | 10.3146 | 133.8858 | 79.6434 | 1.1216 | -0.19753 | 12.7555 | 0.17611
1.387 | 159.3109 | 49.5746 | 107.529 | 10.3164 | 134.0809 | 79.6555 | 1.1217 | -0.19763 | 12.7566 | 0.17618
1.387 | 159.3109 | 49.6356 | 107.468 | 10.3164 | 134.0199 | 79.6555 | 1.1219 | -0.19766 | 12.7546 | 0.17618
1.387 | 159.3592 | 49.6356 | 107.4841 | 10.3199 | 134.044 | 79.6796 | 1.1221 | -0.19772 | 12.7568 | 0.17621
1.387 | 159.3592 | 49.6966 | 107.4231 | 10.3199 | 133.983 | 79.6796 | 1.1224 | -0.19779 | 12.7527 | 0.17621
1.3883 | 159.4052 | 49.5746 | 107.5605 | 10.3141 | 134.128 | 79.7026 | 1.1224 | -0.19788 | 12.7568 | 0.1763
1.3883 | 159.4052 | 49.5746 | 107.5605 | 10.3141 | 134.128 | 79.7026 | 1.1226 | -0.19788 | 12.7548 | 0.17627
1.3883 | 159.4293 | 49.3915 | 107.7516 | 10.3158 | 134.3232 | 79.7147 | 1.1228 | -0.19798 | 12.7549 | 0.17633
1.3883 | 159.4535 | 49.4526 | 107.6986 | 10.3175 | 134.2741 | 79.7267 | 1.1228 | -0.19804 | 12.757 | 0.17638
1.3883 | 159.4776 | 49.3915 | 107.7677 | 10.3193 | 134.3473 | 79.7388 | 1.1231 | -0.19807 | 12.7551 | 0.17636
1.3883 | 159.526 | 49.6356 | 107.5397 | 10.3228 | 134.1274 | 79.763 | 1.1231 | -0.19817 | 12.7594 | 0.17644
1.3894 | 159.5479 | 49.3915 | 107.7911 | 10.3158 | 134.3824 | 79.7739 | 1.1236 | -0.19823 | 12.7562 | 0.17643
1.3894 | 159.5962 | 49.5746 | 108.6241 | 10.3192 | 135.2235 | 79.7981 | 1.1235 | -0.19833 | 12.7616 | 0.17653
1.3894 | 159.5962 | 49.5746 | 107.6241 | 10.3192 | 134.2235 | 79.7981 | 1.124 | -0.19839 | 12.7564 | 0.17651
1.3894 | 159.6445 | 49.3306 | 107.8842 | 10.3227 | 134.4916 | 79.8222 | 1.124 | -0.19849 | 12.7597 | 0.17658
1.3906 | 159.6662 | 49.5136 | 107.7085 | 10.3152 | 134.3195 | 79.8331 | 1.1242 | -0.19855 | 12.7596 | 0.17661
1.3906 | 159.6904 | 49.5746 | 107.6555 | 10.3169 | 134.2706 | 79.8452 | 1.1244 | -0.19858 | 12.7597 | 0.17661
1.3906 | 159.7146 | 49.3915 | 107.8467 | 10.3186 | 134.4658 | 79.8573 | 1.1247 | -0.19865 | 12.7588 | 0.17663
1.3906 | 159.7146 | 49.5746 | 107.6636 | 10.3186 | 134.2827 | 79.8573 | 1.1249 | -0.19874 | 12.7567 | 0.17668
1.3906 | 159.7387 | 49.5746 | 107.6716 | 10.3204 | 134.2948 | 79.8694 | 1.1249 | -0.19884 | 12.7579 | 0.17675
1.3918 | 159.7606 | 49.5136 | 107.7399 | 10.3134 | 134.3667 | 79.8803 | 1.1251 | -0.19893 | 12.7578 | 0.17681
1.3918 | 159.8089 | 49.3915 | 107.8781 | 10.3169 | 134.513 | 79.9045 | 1.125 | -0.19893 | 12.7631 | 0.17683
1.3918 | 159.8573 | 49.6966 | 107.5892 | 10.3203 | 134.232 | 79.9286 | 1.1254 | -0.19906 | 12.7633 | 0.17688
1.3918 | 159.8814 | 49.5746 | 107.7192 | 10.3221 | 134.3661 | 79.9407 | 1.1255 | -0.19906 | 12.7644 | 0.17687
1.3918 | 159.9056 | 49.5746 | 107.7273 | 10.3238 | 134.3782 | 79.9528 | 1.1259 | -0.19916 | 12.7615 | 0.17688
1.3918 | 159.9539 | 49.7576 | 107.5604 | 10.3273 | 134.2194 | 79.977 | 1.1259 | -0.19919 | 12.7658 | 0.17691
1.393 | 159.9757 | 49.7576 | 107.5676 | 10.3197 | 134.2302 | 79.9878 | 1.1263 | -0.19935 | 12.7636 | 0.177
1.393 | 160.024 | 49.3306 | 108.0107 | 10.3232 | 134.6814 | 80.012 | 1.1264 | -0.19944 | 12.7669 | 0.17707
1.393 | 160.024 | 49.3915 | 107.9498 | 10.3232 | 134.6205 | 80.012 | 1.1265 | -0.19944 | 12.7659 | 0.17705
1.393 | 160.0481 | 49.4526 | 107.8968 | 10.3249 | 134.5715 | 80.0241 | 1.1268 | -0.19951 | 12.7639 | 0.17705
1.393 | 160.0723 | 49.3915 | 107.9659 | 10.3267 | 134.6446 | 80.0361 | 1.1269 | -0.1996 | 12.765 | 0.17712
1.3942 | 160.0942 | 49.5136 | 107.8511 | 10.3197 | 134.5335 | 80.0471 | 1.1272 | -0.19967 | 12.7639 | 0.17714
1.3942 | 160.1183 | 49.6966 | 107.6762 | 10.3214 | 134.3626 | 80.0592 | 1.1275 | -0.1997 | 12.763 | 0.17712
1.3942 | 160.1183 | 49.5746 | 107.7982 | 10.3214 | 134.4846 | 80.0592 | 1.1276 | -0.19983 | 12.761 | 0.17721
1.3942 | 160.1908 | 49.6966 | 107.7003 | 10.3266 | 134.3988 | 80.0954 | 1.1277 | -0.19992 | 12.7664 | 0.17728
1.3942 | 160.1908 | 49.3915 | 108.0054 | 10.3266 | 134.7039 | 80.0954 | 1.1279 | -0.19996 | 12.7643 | 0.17728
1.3942 | 160.215 | 49.4526 | 107.9524 | 10.3284 | 134.6549 | 80.1075 | 1.128 | -0.20002 | 12.7655 | 0.17732
1.3954 | 160.2126 | 49.5746 | 107.8296 | 10.3191 | 134.5317 | 80.1063 | 1.1284 | -0.20011 | 12.7612 | 0.17735
1.3954 | 160.2367 | 49.5136 | 107.8986 | 10.3208 | 134.6048 | 80.1184 | 1.1284 | -0.20018 | 12.7633 | 0.1774
1.3954 | 160.2367 | 49.5136 | 107.8986 | 10.3208 | 134.6048 | 80.1184 | 1.1286 | -0.20021 | 12.7602 | 0.17739
1.3954 | 160.2609 | 49.4526 | 107.9677 | 10.3226 | 134.6778 | 80.1304 | 1.1286 | -0.20034 | 12.7624 | 0.1775
1.3954 | 160.285 | 49.5746 | 107.8537 | 10.3243 | 134.5679 | 80.1425 | 1.1289 | -0.20043 | 12.7615 | 0.17755
1.3954 | 160.2609 | 49.5136 | 107.9067 | 10.3226 | 134.6168 | 80.1304 | 1.1291 | -0.20047 | 12.7573 | 0.17755
1.3954 | 160.285 | 49.3915 | 108.0368 | 10.3243 | 134.751 | 80.1425 | 1.1293 | -0.20047 | 12.7574 | 0.17752
1.3966 | 160.2828 | 49.3915 | 108.0361 | 10.3156 | 134.7499 | 80.1414 | 1.1294 | -0.20059 | 12.7552 | 0.1776
1.3966 | 160.3069 | 49.3915 | 108.0441 | 10.3173 | 134.762 | 80.1535 | 1.1298 | -0.20062 | 12.7532 | 0.17757
1.3966 | 160.3311 | 49.3306 | 108.1131 | 10.3191 | 134.8349 | 80.1655 | 1.1298 | -0.20072 | 12.7554 | 0.17766
1.3966 | 160.3553 | 49.3915 | 108.0603 | 10.3208 | 134.7861 | 80.1776 | 1.1301 | -0.20078 | 12.7545 | 0.17767
1.3978 | 160.3528 | 49.5136 | 107.9373 | 10.3115 | 134.6628 | 80.1764 | 1.1301 | -0.20088 | 12.7543 | 0.17776
1.3978 | 160.3528 | 49.3915 | 108.0594 | 10.3115 | 134.7849 | 80.1764 | 1.1304 | -0.20088 | 12.7512 | 0.17771
1.3978 | 160.377 | 49.2695 | 108.1895 | 10.3133 | 134.919 | 80.1885 | 1.1307 | -0.20094 | 12.7493 | 0.17771
1.3978 | 160.377 | 49.3915 | 108.0675 | 10.3133 | 134.797 | 80.1885 | 1.1307 | -0.20104 | 12.7493 | 0.1778
1.3978 | 160.4253 | 49.4526 | 108.0225 | 10.3167 | 134.7601 | 80.2127 | 1.1309 | -0.20113 | 12.7515 | 0.17786
1.3989 | 160.3989 | 49.2695 | 108.1968 | 10.3063 | 134.9299 | 80.1994 | 1.1311 | -0.2012 | 12.7472 | 0.17788
1.3989 | 160.4472 | 49.4526 | 108.0298 | 10.3098 | 134.771 | 80.2236 | 1.1311 | -0.2012 | 12.7514 | 0.17788
1.3989 | 160.4472 | 49.3915 | 108.0909 | 10.3098 | 134.8321 | 80.2236 | 1.1313 | -0.20129 | 12.7494 | 0.17794
1.3989 | 160.4714 | 49.5136 | 107.9769 | 10.3115 | 134.7221 | 80.2357 | 1.1317 | -0.20139 | 12.7465 | 0.17795
1.3989 | 160.4955 | 49.3915 | 108.107 | 10.3132 | 134.8563 | 80.2478 | 1.1317 | -0.20149 | 12.7486 | 0.17804
1.4002 | 160.5173 | 49.3915 | 108.1143 | 10.3057 | 134.8671 | 80.2586 | 1.132 | -0.20155 | 12.7475 | 0.17805
1.4002 | 160.5897 | 49.5136 | 108.0163 | 10.3109 | 134.7813 | 80.2949 | 1.1323 | -0.20165 | 12.7498 | 0.17808
1.4002 | 160.6139 | 49.3306 | 108.2074 | 10.3127 | 134.9763 | 80.3069 | 1.1326 | -0.2018 | 12.7489 | 0.17818
1.4002 | 160.6139 | 49.3306 | 108.2074 | 10.3127 | 134.9763 | 80.3069 | 1.1328 | -0.20184 | 12.7469 | 0.17818
1.4013 | 160.6358 | 49.3306 | 108.2147 | 10.3057 | 134.9873 | 80.3179 | 1.1331 | -0.20206 | 12.7447 | 0.17832
1.4013 | 160.6599 | 49.3306 | 108.2227 | 10.3074 | 134.9994 | 80.33 | 1.1333 | -0.20209 | 12.7449 | 0.17832
1.4013 | 160.6841 | 49.4526 | 108.1088 | 10.3092 | 134.8894 | 80.342 | 1.1337 | -0.20225 | 12.7429 | 0.1784
1.4025 | 160.6817 | 49.3915 | 108.1691 | 10.3 | 134.9493 | 80.3408 | 1.1339 | -0.20231 | 12.7407 | 0.17843
1.4025 | 160.7058 | 49.3306 | 108.238 | 10.3017 | 135.0223 | 80.3529 | 1.1343 | -0.20241 | 12.7378 | 0.17844
1.4025 | 160.7541 | 49.2086 | 108.3761 | 10.3051 | 135.1685 | 80.3771 | 1.1347 | -0.20257 | 12.738 | 0.17853
1.4025 | 160.7541 | 49.1475 | 108.4372 | 10.3051 | 135.2296 | 80.3771 | 1.1347 | -0.20257 | 12.738 | 0.17853
1.4037 | 160.7519 | 49.3306 | 108.2534 | 10.2965 | 135.0453 | 80.3759 | 1.135 | -0.20273 | 12.7337 | 0.17861
1.4037 | 160.776 | 49.2086 | 108.3834 | 10.2982 | 135.1794 | 80.388 | 1.1354 | -0.20286 | 12.7318 | 0.17867
1.4049 | 160.7737 | 49.2086 | 108.3826 | 10.2896 | 135.1783 | 80.3869 | 1.1357 | -0.20292 | 12.7286 | 0.17868
1.4049 | 160.8221 | 49.2695 | 108.3379 | 10.293 | 135.1415 | 80.411 | 1.1359 | -0.20298 | 12.7298 | 0.17869
1.4049 | 160.8462 | 49.3306 | 108.2848 | 10.2947 | 135.0925 | 80.4231 | 1.1362 | -0.20311 | 12.7289 | 0.17876
1.4049 | 160.8462 | 49.2086 | 108.4068 | 10.2947 | 135.2145 | 80.4231 | 1.1365 | -0.20324 | 12.7259 | 0.17883
1.4061 | 160.8679 | 49.1475 | 108.4751 | 10.2873 | 135.2865 | 80.434 | 1.1368 | -0.20334 | 12.7238 | 0.17886
1.4061 | 160.8679 | 49.3306 | 108.292 | 10.2873 | 135.1034 | 80.434 | 1.1369 | -0.20343 | 12.7228 | 0.17893
1.4061 | 160.8921 | 49.3915 | 108.2392 | 10.289 | 135.0546 | 80.4461 | 1.1374 | -0.20359 | 12.7198 | 0.179
1.4072 | 160.9381 | 49.3306 | 108.3154 | 10.2839 | 135.1385 | 80.4691 | 1.1378 | -0.20362 | 12.7189 | 0.17896
1.4072 | 160.9623 | 49.2695 | 108.3846 | 10.2856 | 135.2116 | 80.4811 | 1.138 | -0.20378 | 12.719 | 0.17907
1.4072 | 160.9865 | 49.3306 | 108.3316 | 10.2873 | 135.1626 | 80.4932 | 1.1384 | -0.20394 | 12.7171 | 0.17915
1.4072 | 160.9865 | 49.3915 | 108.2707 | 10.2873 | 135.1017 | 80.4932 | 1.1385 | -0.20401 | 12.715 | 0.17918
1.4085 | 160.984 | 49.1475 | 108.5138 | 10.2781 | 135.3445 | 80.492 | 1.1388 | -0.20413 | 12.7118 | 0.17925
1.4085 | 160.9599 | 49.0255 | 108.6278 | 10.2764 | 135.4544 | 80.4799 | 1.1388 | -0.2042 | 12.7097 | 0.17931
1.4085 | 160.984 | 49.2695 | 108.3918 | 10.2781 | 135.2225 | 80.492 | 1.1391 | -0.20426 | 12.7088 | 0.17932
1.4096 | 160.9817 | 49.3306 | 108.33 | 10.2696 | 135.1603 | 80.4909 | 1.1394 | -0.20429 | 12.7056 | 0.1793
1.4096 | 161.0059 | 49.2086 | 108.46 | 10.2713 | 135.2944 | 80.503 | 1.1396 | -0.20445 | 12.7047 | 0.1794
1.4096 | 161.0059 | 49.0255 | 108.6431 | 10.2713 | 135.4775 | 80.503 | 1.1396 | -0.20445 | 12.7047 | 0.1794
1.4096 | 161.0059 | 49.1475 | 108.5211 | 10.2713 | 135.3555 | 80.503 | 1.1397 | -0.20452 | 12.7037 | 0.17944
1.4096 | 161.0301 | 49.1475 | 108.5292 | 10.273 | 135.3675 | 80.515 | 1.1399 | -0.20461 | 12.7038 | 0.1795
1.4096 | 161.0301 | 49.1475 | 108.5292 | 10.273 | 135.3675 | 80.515 | 1.1401 | -0.20464 | 12.7018 | 0.1795
1.4109 | 161.0518 | 49.2695 | 108.4144 | 10.2656 | 135.2564 | 80.5259 | 1.1403 | -0.20471 | 12.7017 | 0.17953
1.4109 | 161.0518 | 49.0255 | 108.6584 | 10.2656 | 135.5004 | 80.5259 | 1.1404 | -0.20477 | 12.6997 | 0.17955
1.4109 | 161.0518 | 49.0865 | 108.5974 | 10.2656 | 135.4394 | 80.5259 | 1.1405 | -0.20487 | 12.6987 | 0.17962
1.4109 | 161.0518 | 49.0255 | 108.6584 | 10.2656 | 135.5004 | 80.5259 | 1.1408 | -0.20496 | 12.6957 | 0.17967
1.4109 | 161.0759 | 49.0865 | 108.6055 | 10.2673 | 135.4515 | 80.538 | 1.1408 | -0.20496 | 12.6978 | 0.17966
1.4109 | 161.0759 | 49.2086 | 108.4834 | 10.2673 | 135.3294 | 80.538 | 1.141 | -0.20503 | 12.6958 | 0.17969
1.412 | 161.0978 | 49.2695 | 108.4298 | 10.2605 | 135.2794 | 80.5489 | 1.141 | -0.20512 | 12.6977 | 0.17978
1.412 | 161.0978 | 49.2086 | 108.4907 | 10.2605 | 135.3403 | 80.5489 | 1.1413 | -0.20515 | 12.6947 | 0.17976
1.412 | 161.0978 | 49.2086 | 108.4907 | 10.2605 | 135.3403 | 80.5489 | 1.1415 | -0.20528 | 12.6917 | 0.17983
1.412 | 161.1461 | 49.1475 | 108.5679 | 10.2639 | 135.4256 | 80.5731 | 1.1418 | -0.20531 | 12.6929 | 0.17982
1.412 | 161.122 | 49.1475 | 108.5598 | 10.2622 | 135.4135 | 80.561 | 1.1418 | -0.20547 | 12.6908 | 0.17996
1.4132 | 161.1437 | 49.0865 | 108.6281 | 10.2548 | 135.4854 | 80.5719 | 1.142 | -0.20557 | 12.6907 | 0.18001
1.4132 | 161.1437 | 49.2695 | 108.4451 | 10.2548 | 135.3024 | 80.5719 | 1.1422 | -0.20563 | 12.6887 | 0.18004
1.4132 | 161.1437 | 48.9645 | 108.7501 | 10.2548 | 135.6074 | 80.5719 | 1.1422 | -0.20573 | 12.6887 | 0.18012
1.4132 | 161.1437 | 49.0255 | 108.6891 | 10.2548 | 135.5464 | 80.5719 | 1.1425 | -0.20582 | 12.6847 | 0.18015
1.4132 | 161.1437 | 49.0865 | 108.6281 | 10.2548 | 135.4854 | 80.5719 | 1.1427 | -0.20592 | 12.6827 | 0.1802
1.4132 | 161.1437 | 49.1475 | 108.5671 | 10.2548 | 135.4244 | 80.5719 | 1.1429 | -0.20608 | 12.6807 | 0.18032
1.4144 | 161.1414 | 49.1475 | 108.5663 | 10.2463 | 135.4232 | 80.5707 | 1.143 | -0.20608 | 12.6795 | 0.1803
1.4144 | 161.1656 | 49.0865 | 108.6354 | 10.248 | 135.4963 | 80.5828 | 1.1431 | -0.20614 | 12.6806 | 0.18034
1.4144 | 161.1656 | 48.9035 | 108.8184 | 10.248 | 135.6793 | 80.5828 | 1.1431 | -0.2063 | 12.6806 | 0.18048
1.4144 | 161.1897 | 49.0255 | 108.7044 | 10.2497 | 135.5694 | 80.5949 | 1.1432 | -0.20633 | 12.6807 | 0.18048
1.4144 | 161.2139 | 49.0255 | 108.7125 | 10.2514 | 135.5814 | 80.6069 | 1.1433 | -0.20643 | 12.6818 | 0.18055
1.4144 | 161.2139 | 49.0255 | 108.7125 | 10.2514 | 135.5814 | 80.6069 | 1.1433 | -0.20643 | 12.6818 | 0.18055
1.4156 | 161.2356 | 49.1475 | 108.5977 | 10.244 | 135.4703 | 80.6178 | 1.1438 | -0.20656 | 12.6787 | 0.18059
1.4156 | 161.2356 | 48.9645 | 108.7807 | 10.244 | 135.6533 | 80.6178 | 1.1439 | -0.20665 | 12.6777 | 0.18066
1.4156 | 161.2356 | 49.0255 | 108.7197 | 10.244 | 135.5923 | 80.6178 | 1.1438 | -0.20668 | 12.6787 | 0.1807
1.4156 | 161.2356 | 49.0255 | 108.7197 | 10.244 | 135.5923 | 80.6178 | 1.1439 | -0.20681 | 12.6777 | 0.1808
1.4156 | 161.2356 | 48.9035 | 108.8417 | 10.244 | 135.7143 | 80.6178 | 1.1444 | -0.20684 | 12.6718 | 0.18074
1.4156 | 161.2356 | 49.0255 | 108.7197 | 10.244 | 135.5923 | 80.6178 | 1.1446 | -0.20694 | 12.6698 | 0.1808
1.4168 | 161.2575 | 49.1475 | 108.605 | 10.2372 | 135.4812 | 80.6287 | 1.1446 | -0.207 | 12.6717 | 0.18085
1.4168 | 161.2575 | 48.9645 | 108.788 | 10.2372 | 135.6642 | 80.6287 | 1.1448 | -0.207 | 12.6697 | 0.18083
1.4168 | 161.3058 | 49.1475 | 108.6211 | 10.2406 | 135.5054 | 80.6529 | 1.1449 | -0.20707 | 12.6719 | 0.18085
1.4168 | 161.33 | 49.2695 | 108.5072 | 10.2423 | 135.3955 | 80.665 | 1.1451 | -0.2071 | 12.672 | 0.18085
1.4168 | 161.33 | 49.0255 | 108.7512 | 10.2423 | 135.6395 | 80.665 | 1.1452 | -0.20719 | 12.671 | 0.18092
1.418 | 161.3517 | 49.2086 | 108.5753 | 10.235 | 135.4672 | 80.6758 | 1.1453 | -0.20732 | 12.6719 | 0.18102
1.418 | 161.3517 | 49.0865 | 108.6974 | 10.235 | 135.5893 | 80.6758 | 1.1457 | -0.20735 | 12.6679 | 0.18099
1.418 | 161.4 | 49.1475 | 108.6525 | 10.2384 | 135.5525 | 80.7 | 1.1458 | -0.20742 | 12.6702 | 0.18102
1.418 | 161.4 | 49.1475 | 108.6525 | 10.2384 | 135.5525 | 80.7 | 1.1459 | -0.20742 | 12.6692 | 0.181
1.418 | 161.4 | 49.2695 | 108.5305 | 10.2384 | 135.4305 | 80.7 | 1.1461 | -0.20751 | 12.6672 | 0.18106
1.4192 | 161.3977 | 49.1475 | 108.6517 | 10.2299 | 135.5514 | 80.6989 | 1.1461 | -0.20758 | 12.667 | 0.18111
1.4192 | 161.4219 | 48.9645 | 108.8428 | 10.2316 | 135.7464 | 80.7109 | 1.1464 | -0.20767 | 12.6661 | 0.18115
1.4192 | 161.446 | 49.0865 | 108.7288 | 10.2333 | 135.6365 | 80.723 | 1.1464 | -0.2077 | 12.6682 | 0.18118
1.4192 | 161.4702 | 49.1475 | 108.6759 | 10.235 | 135.5876 | 80.7351 | 1.1465 | -0.2077 | 12.6693 | 0.18117
1.4192 | 161.4943 | 49.1475 | 108.6839 | 10.2367 | 135.5997 | 80.7472 | 1.1468 | -0.20783 | 12.6674 | 0.18122
1.4204 | 161.4919 | 49.2695 | 108.5611 | 10.2277 | 135.4764 | 80.7459 | 1.1471 | -0.20786 | 12.6642 | 0.18121
1.4204 | 161.5402 | 49.2695 | 108.5772 | 10.2311 | 135.5006 | 80.7701 | 1.1471 | -0.20786 | 12.6685 | 0.18121
1.4204 | 161.5643 | 49.0865 | 108.7683 | 10.2328 | 135.6957 | 80.7822 | 1.1472 | -0.20793 | 12.6696 | 0.18125
1.4204 | 161.5885 | 49.3306 | 108.5322 | 10.2345 | 135.4636 | 80.7942 | 1.1474 | -0.20796 | 12.6697 | 0.18125
1.4204 | 161.6126 | 49.2695 | 108.6014 | 10.2362 | 135.5368 | 80.8063 | 1.1477 | -0.20802 | 12.6678 | 0.18125
1.4204 | 161.6368 | 49.1475 | 108.7314 | 10.2379 | 135.6709 | 80.8184 | 1.1476 | -0.20809 | 12.6709 | 0.18132
1.4204 | 161.661 | 49.0865 | 108.8005 | 10.2396 | 135.744 | 80.8305 | 1.1479 | -0.20812 | 12.67 | 0.1813
1.4215 | 161.6828 | 49.0865 | 108.8078 | 10.2328 | 135.7549 | 80.8414 | 1.1479 | -0.20821 | 12.6719 | 0.18138
1.4215 | 161.7311 | 49.1475 | 108.7629 | 10.2362 | 135.7181 | 80.8656 | 1.1482 | -0.20828 | 12.6732 | 0.1814
1.4215 | 161.7553 | 49.3915 | 108.5269 | 10.2379 | 135.4861 | 80.8776 | 1.1485 | -0.20837 | 12.6713 | 0.18142
1.4227 | 161.8254 | 49.2086 | 108.7332 | 10.2346 | 135.7041 | 80.9127 | 1.1488 | -0.20853 | 12.6744 | 0.18152
1.4227 | 161.8738 | 49.3306 | 108.6273 | 10.238 | 135.6063 | 80.9369 | 1.1491 | -0.20863 | 12.6756 | 0.18156
1.4239 | 161.9196 | 49.2086 | 108.7646 | 10.2324 | 135.7512 | 80.9598 | 1.1494 | -0.20885 | 12.6756 | 0.1817
1.4239 | 161.9679 | 49.3306 | 108.6587 | 10.2357 | 135.6534 | 80.984 | 1.1498 | -0.20888 | 12.6759 | 0.18167
1.4239 | 162.0162 | 49.3306 | 108.6748 | 10.2391 | 135.6775 | 81.0081 | 1.1501 | -0.20904 | 12.6771 | 0.18176
1.4251 | 162.0622 | 49.2086 | 108.8121 | 10.2341 | 135.8225 | 81.0311 | 1.1503 | -0.20914 | 12.6781 | 0.18181
1.4251 | 162.1347 | 49.3306 | 108.7143 | 10.2392 | 135.7367 | 81.0673 | 1.1508 | -0.2093 | 12.6795 | 0.18187
1.4251 | 162.2072 | 49.3915 | 108.6776 | 10.2442 | 135.7121 | 81.1036 | 1.1512 | -0.20946 | 12.6818 | 0.18195
1.4263 | 162.253 | 49.3306 | 108.7537 | 10.2386 | 135.7959 | 81.1265 | 1.1513 | -0.20962 | 12.6838 | 0.18206
1.4263 | 162.2772 | 49.2695 | 108.8229 | 10.2403 | 135.8691 | 81.1386 | 1.1518 | -0.20965 | 12.6809 | 0.18202
1.4263 | 162.3013 | 49.5136 | 108.5868 | 10.242 | 135.6371 | 81.1507 | 1.1519 | -0.20975 | 12.682 | 0.18209
1.4263 | 162.3013 | 49.2695 | 108.8309 | 10.242 | 135.8812 | 81.1507 | 1.1522 | -0.20987 | 12.6781 | 0.18214
1.4263 | 162.3496 | 49.2695 | 108.847 | 10.2454 | 135.9053 | 81.1748 | 1.1524 | -0.20997 | 12.6803 | 0.1822
1.4275 | 162.3956 | 49.2695 | 108.8624 | 10.2403 | 135.9283 | 81.1978 | 1.1528 | -0.21006 | 12.6803 | 0.18222
1.4275 | 162.4681 | 49.3306 | 108.8254 | 10.2454 | 135.9034 | 81.234 | 1.1531 | -0.21022 | 12.6826 | 0.18231
1.4287 | 162.4656 | 49.3306 | 108.8246 | 10.2364 | 135.9022 | 81.2328 | 1.1533 | -0.21026 | 12.6804 | 0.1823
1.4287 | 162.4898 | 49.3306 | 108.8327 | 10.2381 | 135.9143 | 81.2449 | 1.1535 | -0.21038 | 12.6805 | 0.18239
1.4287 | 162.5139 | 49.2695 | 108.9018 | 10.2398 | 135.9875 | 81.257 | 1.1538 | -0.21051 | 12.6797 | 0.18245
1.4287 | 162.5622 | 49.3306 | 108.8568 | 10.2432 | 135.9505 | 81.2811 | 1.1541 | -0.21064 | 12.6799 | 0.18251
1.4287 | 162.5622 | 49.2695 | 108.9179 | 10.2432 | 136.0116 | 81.2811 | 1.1543 | -0.21067 | 12.6779 | 0.18251
1.4298 | 162.5841 | 49.2086 | 108.9861 | 10.2365 | 136.0834 | 81.292 | 1.1545 | -0.21077 | 12.6778 | 0.18256
1.4298 | 162.6324 | 49.1475 | 109.0633 | 10.2398 | 136.1687 | 81.3162 | 1.1549 | -0.21093 | 12.6771 | 0.18263
1.4311 | 162.6541 | 49.3306 | 108.8874 | 10.2326 | 135.9965 | 81.3271 | 1.1552 | -0.21102 | 12.676 | 0.18267
1.4311 | 162.6783 | 49.0865 | 109.1396 | 10.2343 | 136.2526 | 81.3391 | 1.1554 | -0.21118 | 12.6761 | 0.18278
1.4311 | 162.7024 | 49.3306 | 108.9035 | 10.236 | 136.0206 | 81.3512 | 1.1556 | -0.21128 | 12.6762 | 0.18283
1.4311 | 162.7266 | 49.3915 | 108.8507 | 10.2376 | 135.9718 | 81.3633 | 1.1561 | -0.2114 | 12.6724 | 0.18286
1.4311 | 162.7266 | 49.1475 | 109.0947 | 10.2376 | 136.2158 | 81.3633 | 1.1562 | -0.21153 | 12.6714 | 0.18295
1.4322 | 162.7726 | 49.4526 | 108.8049 | 10.2326 | 135.9337 | 81.3863 | 1.1564 | -0.21166 | 12.6734 | 0.18304
1.4322 | 162.7967 | 49.2086 | 109.057 | 10.2343 | 136.1898 | 81.3984 | 1.1567 | -0.21179 | 12.6715 | 0.18309
1.4322 | 162.8692 | 49.3915 | 108.8982 | 10.2393 | 136.0431 | 81.4346 | 1.1573 | -0.21185 | 12.6719 | 0.18306
1.4334 | 162.8667 | 49.2695 | 109.0194 | 10.2304 | 136.1639 | 81.4334 | 1.1574 | -0.21195 | 12.6707 | 0.18313
1.4334 | 162.8667 | 49.3306 | 108.9583 | 10.2304 | 136.1028 | 81.4334 | 1.1576 | -0.21204 | 12.6687 | 0.18318
1.4334 | 162.8909 | 49.4526 | 108.8444 | 10.2321 | 135.9928 | 81.4454 | 1.158 | -0.21217 | 12.6659 | 0.18322
1.4334 | 162.915 | 49.2086 | 109.0964 | 10.2338 | 136.2489 | 81.4575 | 1.1583 | -0.21226 | 12.665 | 0.18326
1.4346 | 162.9127 | 49.3306 | 108.9736 | 10.2254 | 136.1258 | 81.4564 | 1.1585 | -0.21236 | 12.6618 | 0.1833
1.4346 | 162.9369 | 49.2086 | 109.1037 | 10.2271 | 136.2598 | 81.4684 | 1.1588 | -0.21252 | 12.661 | 0.18339
1.4346 | 162.961 | 49.1475 | 109.1728 | 10.2287 | 136.333 | 81.4805 | 1.1593 | -0.21268 | 12.6581 | 0.18346
1.4358 | 163.0069 | 49.0865 | 109.2491 | 10.2232 | 136.4169 | 81.5034 | 1.1596 | -0.21281 | 12.6581 | 0.18351
1.4358 | 162.9827 | 49.2695 | 109.0581 | 10.2215 | 136.2219 | 81.4914 | 1.1596 | -0.21287 | 12.6561 | 0.18357
1.4358 | 163.0069 | 49.2086 | 109.127 | 10.2232 | 136.2948 | 81.5034 | 1.1598 | -0.21303 | 12.6562 | 0.18368
1.4358 | 163.031 | 49.3306 | 109.0131 | 10.2249 | 136.1849 | 81.5155 | 1.1603 | -0.21319 | 12.6524 | 0.18373
1.437 | 163.0287 | 48.9035 | 109.4394 | 10.2165 | 136.6109 | 81.5144 | 1.1604 | -0.21322 | 12.6512 | 0.18374
1.437 | 163.0287 | 49.2695 | 109.0734 | 10.2165 | 136.2449 | 81.5144 | 1.161 | -0.21338 | 12.6453 | 0.18379
1.437 | 163.077 | 49.0255 | 109.3335 | 10.2199 | 136.513 | 81.5385 | 1.1612 | -0.21348 | 12.6475 | 0.18385
1.4382 | 163.0987 | 49.2695 | 109.0967 | 10.2126 | 136.2798 | 81.5493 | 1.1615 | -0.21354 | 12.6454 | 0.18385
1.4382 | 163.0745 | 49.2086 | 109.1496 | 10.211 | 136.3287 | 81.5373 | 1.1619 | -0.2137 | 12.6394 | 0.18393
1.4382 | 163.1228 | 49.2086 | 109.1657 | 10.2143 | 136.3528 | 81.5614 | 1.1622 | -0.21383 | 12.6397 | 0.18398
1.4382 | 163.0987 | 49.2086 | 109.1576 | 10.2126 | 136.3407 | 81.5493 | 1.1622 | -0.21392 | 12.6376 | 0.18406
1.4394 | 163.1205 | 49.1475 | 109.226 | 10.206 | 136.4128 | 81.5603 | 1.1628 | -0.21405 | 12.6336 | 0.18409
1.4394 | 163.1205 | 49.3306 | 109.0429 | 10.206 | 136.2297 | 81.5603 | 1.1628 | -0.21408 | 12.6336 | 0.18411
1.4394 | 163.193 | 49.2695 | 109.1282 | 10.211 | 136.327 | 81.5965 | 1.163 | -0.21408 | 12.6379 | 0.18408
1.4394 | 163.193 | 49.2086 | 109.1891 | 10.211 | 136.3879 | 81.5965 | 1.1632 | -0.21418 | 12.6349 | 0.18412
1.4405 | 163.2148 | 49.2086 | 109.1963 | 10.2043 | 136.3988 | 81.6074 | 1.1632 | -0.21424 | 12.6368 | 0.18418
1.4405 | 163.239 | 49.1475 | 109.2655 | 10.206 | 136.472 | 81.6195 | 1.1636 | -0.21431 | 12.635 | 0.18418
1.4405 | 163.239 | 49.2695 | 109.1435 | 10.206 | 136.35 | 81.6195 | 1.1636 | -0.21434 | 12.635 | 0.1842
1.4405 | 163.2631 | 49.2695 | 109.1515 | 10.2077 | 136.3621 | 81.6316 | 1.1638 | -0.21443 | 12.6351 | 0.18426
1.4405 | 163.2631 | 49.3306 | 109.0904 | 10.2077 | 136.301 | 81.6316 | 1.164 | -0.2145 | 12.6331 | 0.18428
1.4405 | 163.2631 | 49.4526 | 108.9684 | 10.2077 | 136.179 | 81.6316 | 1.164 | -0.21456 | 12.6331 | 0.18434
1.4405 | 163.2631 | 49.0865 | 109.3345 | 10.2077 | 136.5451 | 81.6316 | 1.1643 | -0.21469 | 12.6292 | 0.18439
1.4417 | 163.309 | 49.0255 | 109.4108 | 10.2022 | 136.629 | 81.6545 | 1.1643 | -0.21469 | 12.6332 | 0.18439
1.4417 | 163.309 | 49.2086 | 109.2277 | 10.2022 | 136.4459 | 81.6545 | 1.1647 | -0.21482 | 12.6293 | 0.18444
1.4417 | 163.309 | 49.2086 | 109.2277 | 10.2022 | 136.4459 | 81.6545 | 1.1647 | -0.21494 | 12.6293 | 0.18455
1.4417 | 163.3573 | 49.2086 | 109.2438 | 10.2055 | 136.47 | 81.6786 | 1.165 | -0.21494 | 12.6295 | 0.1845
1.4417 | 163.3573 | 49.3915 | 109.0609 | 10.2055 | 136.2871 | 81.6786 | 1.1652 | -0.21507 | 12.6275 | 0.18458
1.4429 | 163.3791 | 49.2695 | 109.1902 | 10.1989 | 136.4201 | 81.6896 | 1.1653 | -0.21517 | 12.6284 | 0.18464
1.4429 | 163.4032 | 49.3306 | 109.1371 | 10.2005 | 136.371 | 81.7016 | 1.1654 | -0.2152 | 12.6295 | 0.18466
1.4429 | 163.4274 | 49.2695 | 109.2063 | 10.2022 | 136.4442 | 81.7137 | 1.1657 | -0.2152 | 12.6287 | 0.18461
1.4429 | 163.4274 | 49.4526 | 109.0232 | 10.2022 | 136.2611 | 81.7137 | 1.1658 | -0.21533 | 12.6277 | 0.18471
1.4441 | 163.4249 | 49.2695 | 109.2055 | 10.1934 | 136.443 | 81.7125 | 1.166 | -0.21536 | 12.6246 | 0.18469
1.4429 | 163.4515 | 49.2086 | 109.2752 | 10.2039 | 136.5172 | 81.7258 | 1.1662 | -0.21542 | 12.6249 | 0.18472
1.4441 | 163.4249 | 49.1475 | 109.3275 | 10.1934 | 136.565 | 81.7125 | 1.1666 | -0.21552 | 12.6187 | 0.18475
1.4441 | 163.4491 | 49.1475 | 109.3355 | 10.1951 | 136.577 | 81.7245 | 1.1667 | -0.21558 | 12.6198 | 0.18479
1.4441 | 163.4491 | 49.2086 | 109.2744 | 10.1951 | 136.5159 | 81.7245 | 1.1669 | -0.21561 | 12.6169 | 0.18477
1.4441 | 163.4732 | 49.2695 | 109.2216 | 10.1967 | 136.4671 | 81.7366 | 1.1671 | -0.21571 | 12.617 | 0.18482
1.4441 | 163.4974 | 49.1475 | 109.3516 | 10.1984 | 136.6012 | 81.7487 | 1.1673 | -0.21584 | 12.6171 | 0.1849
1.4441 | 163.5215 | 49.3306 | 109.1766 | 10.2001 | 136.4302 | 81.7608 | 1.1676 | -0.21593 | 12.6163 | 0.18494
1.4453 | 163.5192 | 49.0865 | 109.4199 | 10.1918 | 136.6731 | 81.7596 | 1.1674 | -0.21596 | 12.618 | 0.185
1.4453 | 163.5192 | 49.2086 | 109.2978 | 10.1918 | 136.551 | 81.7596 | 1.1678 | -0.21603 | 12.6132 | 0.18498
1.4453 | 163.5917 | 49.2086 | 109.322 | 10.1968 | 136.5872 | 81.7958 | 1.1679 | -0.21612 | 12.6184 | 0.18505
1.4453 | 163.5434 | 49.2086 | 109.3059 | 10.1934 | 136.5631 | 81.7717 | 1.1679 | -0.21622 | 12.6143 | 0.18513
1.4453 | 163.5917 | 49.3306 | 109.2 | 10.1968 | 136.4652 | 81.7958 | 1.1683 | -0.21628 | 12.6145 | 0.18513
1.4453 | 163.5917 | 49.4526 | 109.078 | 10.1968 | 136.3432 | 81.7958 | 1.1686 | -0.21635 | 12.6106 | 0.18513
1.4465 | 163.5892 | 49.3306 | 109.1991 | 10.1879 | 136.464 | 81.7946 | 1.1686 | -0.21644 | 12.6104 | 0.18521
1.4465 | 163.5892 | 49.2695 | 110.2602 | 10.1879 | 137.5251 | 81.7946 | 1.1686 | -0.21647 | 12.6104 | 0.18524
1.4465 | 163.6134 | 49.3306 | 109.2072 | 10.1896 | 136.4761 | 81.8067 | 1.1688 | -0.21654 | 12.6105 | 0.18526
1.4465 | 163.6134 | 49.2695 | 109.2683 | 10.1896 | 136.5372 | 81.8067 | 1.1692 | -0.2166 | 12.6066 | 0.18526
1.4465 | 163.6375 | 49.3306 | 109.2152 | 10.1913 | 136.4881 | 81.8187 | 1.1694 | -0.2167 | 12.6068 | 0.18531
1.4465 | 163.6616 | 49.1475 | 109.4064 | 10.193 | 136.6833 | 81.8308 | 1.1694 | -0.2167 | 12.6088 | 0.18531
1.4477 | 163.6835 | 49.2695 | 109.2917 | 10.1863 | 136.5722 | 81.8417 | 1.1695 | -0.21673 | 12.6088 | 0.18531
1.4477 | 163.6835 | 49.3306 | 109.2306 | 10.1863 | 136.5111 | 81.8417 | 1.1699 | -0.21689 | 12.6049 | 0.18539
1.4477 | 163.6835 | 49.2086 | 109.3526 | 10.1863 | 136.6331 | 81.8417 | 1.1698 | -0.21695 | 12.6058 | 0.18546
1.4477 | 163.6835 | 49.1475 | 109.4137 | 10.1863 | 136.6942 | 81.8417 | 1.1701 | -0.21698 | 12.6029 | 0.18544
1.4477 | 163.6835 | 49.3915 | 109.1697 | 10.1863 | 136.4502 | 81.8417 | 1.1703 | -0.21705 | 12.601 | 0.18547
1.4477 | 163.7076 | 49.2086 | 109.3606 | 10.188 | 136.6452 | 81.8538 | 1.1703 | -0.21711 | 12.6021 | 0.18551
1.4489 | 163.7052 | 49.2086 | 110.3598 | 10.1792 | 137.644 | 81.8526 | 1.1705 | -0.21714 | 12.5999 | 0.18551
1.4489 | 163.7535 | 49.2695 | 109.315 | 10.1825 | 136.6072 | 81.8767 | 1.1707 | -0.21724 | 12.6021 | 0.18556
1.4489 | 163.7535 | 49.5136 | 109.0709 | 10.1825 | 136.3631 | 81.8767 | 1.1708 | -0.2173 | 12.6011 | 0.1856
1.4489 | 163.7535 | 49.3915 | 109.193 | 10.1825 | 136.4852 | 81.8767 | 1.1712 | -0.2174 | 12.5973 | 0.18563
1.4489 | 163.7776 | 49.2695 | 109.323 | 10.1842 | 136.6193 | 81.8888 | 1.1712 | -0.21749 | 12.5993 | 0.18571
1.4489 | 163.8018 | 49.1475 | 109.4531 | 10.1859 | 136.7534 | 81.9009 | 1.1713 | -0.21756 | 12.5995 | 0.18574
1.45 | 163.7994 | 49.4526 | 109.1472 | 10.1776 | 136.4471 | 81.8997 | 1.1713 | -0.21772 | 12.5993 | 0.18587
1.4489 | 163.8259 | 49.1475 | 109.4611 | 10.1875 | 136.7654 | 81.9129 | 1.1717 | -0.21775 | 12.5976 | 0.18584
1.45 | 163.8236 | 49.3915 | 109.2164 | 10.1793 | 136.5203 | 81.9118 | 1.172 | -0.21781 | 12.5945 | 0.18585
1.45 | 163.8477 | 49.3915 | 109.2244 | 10.1809 | 136.5324 | 81.9239 | 1.1721 | -0.21791 | 12.5947 | 0.18591
1.45 | 163.8477 | 49.2695 | 109.3464 | 10.1809 | 136.6544 | 81.9239 | 1.1721 | -0.21797 | 12.5947 | 0.18596
1.45 | 163.8477 | 49.2695 | 109.3464 | 10.1809 | 136.6544 | 81.9239 | 1.1723 | -0.21807 | 12.5927 | 0.18601
1.45 | 163.8719 | 49.3306 | 109.2934 | 10.1826 | 136.6053 | 81.9359 | 1.1725 | -0.21813 | 12.5929 | 0.18604
1.45 | 163.896 | 49.1475 | 109.4845 | 10.1843 | 136.8005 | 81.948 | 1.1725 | -0.21823 | 12.5949 | 0.18612
1.4513 | 163.9177 | 49.0865 | 109.5527 | 10.1771 | 136.8724 | 81.9589 | 1.1729 | -0.21839 | 12.5929 | 0.1862
1.4513 | 163.966 | 49.3306 | 109.3247 | 10.1805 | 136.6524 | 81.983 | 1.1731 | -0.21842 | 12.5941 | 0.18618
1.4513 | 163.966 | 49.1475 | 109.5078 | 10.1805 | 136.8355 | 81.983 | 1.1731 | -0.21858 | 12.5941 | 0.18632
1.4513 | 163.9901 | 49.3306 | 109.3328 | 10.1821 | 136.6645 | 81.9951 | 1.1732 | -0.21864 | 12.5952 | 0.18636
1.4513 | 163.9901 | 49.3915 | 109.2719 | 10.1821 | 136.6036 | 81.9951 | 1.1736 | -0.21874 | 12.5913 | 0.18638
1.4513 | 164.0143 | 49.2695 | 109.4019 | 10.1838 | 136.7376 | 82.0071 | 1.1737 | -0.21883 | 12.5924 | 0.18645
1.4524 | 164.0603 | 49.2086 | 109.4782 | 10.1789 | 136.8215 | 82.0301 | 1.1738 | -0.2189 | 12.5954 | 0.18649
1.4524 | 164.0361 | 49.0865 | 109.5922 | 10.1772 | 136.9316 | 82.0181 | 1.174 | -0.21899 | 12.5914 | 0.18654
1.4524 | 164.0603 | 49.0255 | 109.6613 | 10.1789 | 137.0046 | 82.0301 | 1.1741 | -0.21909 | 12.5915 | 0.1866
1.4524 | 164.0603 | 49.2086 | 109.4782 | 10.1789 | 136.8215 | 82.0301 | 1.1744 | -0.21915 | 12.5886 | 0.18661
1.4524 | 164.0844 | 49.2695 | 109.4253 | 10.1805 | 136.7727 | 82.0422 | 1.1744 | -0.21925 | 12.5907 | 0.18669
1.4524 | 164.0844 | 49.2695 | 109.4253 | 10.1805 | 136.7727 | 82.0422 | 1.1747 | -0.21934 | 12.5878 | 0.18673
1.4524 | 164.1327 | 48.9645 | 109.7464 | 10.1838 | 137.1018 | 82.0663 | 1.1748 | -0.21934 | 12.5909 | 0.18671
1.4524 | 164.1327 | 49.0865 | 109.6244 | 10.1838 | 136.9798 | 82.0663 | 1.1749 | -0.21941 | 12.589 | 0.18674
1.4537 | 164.1544 | 49.1475 | 109.5706 | 10.1767 | 136.9297 | 82.0772 | 1.1753 | -0.2195 | 12.587 | 0.18676
1.4537 | 164.1785 | 49.0865 | 109.6397 | 10.1784 | 137.0028 | 82.0893 | 1.1754 | -0.2196 | 12.5881 | 0.18683
1.4537 | 164.1785 | 48.9645 | 109.7617 | 10.1784 | 137.1248 | 82.0893 | 1.1755 | -0.2197 | 12.5871 | 0.1869
1.4537 | 164.2268 | 49.0865 | 110.6558 | 10.1817 | 138.0269 | 82.1134 | 1.176 | -0.21979 | 12.5854 | 0.18689
1.4548 | 164.2486 | 49.2086 | 109.5409 | 10.1751 | 136.9157 | 82.1243 | 1.1761 | -0.21992 | 12.5863 | 0.18699
1.4548 | 164.2486 | 49.4526 | 109.2969 | 10.1751 | 136.6717 | 82.1243 | 1.1764 | -0.22005 | 12.5834 | 0.18705
1.4548 | 164.2969 | 49.2695 | 109.4961 | 10.1785 | 136.879 | 82.1485 | 1.1765 | -0.22011 | 12.5866 | 0.18709
1.456 | 164.3428 | 49.3306 | 109.4503 | 10.173 | 136.8408 | 82.1714 | 1.1768 | -0.22021 | 12.5866 | 0.18712
1.456 | 164.391 | 49.3306 | 109.4664 | 10.1763 | 136.8649 | 82.1955 | 1.1773 | -0.22043 | 12.5859 | 0.18724
1.456 | 164.4152 | 49.3915 | 109.4136 | 10.178 | 136.8161 | 82.2076 | 1.1773 | -0.22046 | 12.5879 | 0.18726
1.456 | 164.4393 | 49.3915 | 109.4216 | 10.1797 | 136.8282 | 82.2197 | 1.1776 | -0.22062 | 12.5861 | 0.18734
1.4572 | 164.4612 | 49.1475 | 109.6729 | 10.1731 | 137.0831 | 82.2306 | 1.1779 | -0.22078 | 12.5851 | 0.18743
1.4572 | 164.4612 | 49.2695 | 109.5509 | 10.1731 | 136.9611 | 82.2306 | 1.1781 | -0.22081 | 12.5832 | 0.18743
1.4572 | 164.4853 | 49.2695 | 109.5589 | 10.1748 | 136.9731 | 82.2426 | 1.1785 | -0.22088 | 12.5804 | 0.18741
1.4572 | 164.4853 | 49.2695 | 109.5589 | 10.1748 | 136.9731 | 82.2426 | 1.1786 | -0.22107 | 12.5795 | 0.18756
1.4583 | 164.5313 | 49.4526 | 109.3912 | 10.1698 | 136.813 | 82.2656 | 1.1788 | -0.22119 | 12.5814 | 0.18764
1.4583 | 164.5554 | 49.3306 | 109.5212 | 10.1715 | 136.9471 | 82.2777 | 1.1793 | -0.22123 | 12.5787 | 0.1876
1.4583 | 164.5796 | 49.2086 | 109.6513 | 10.1732 | 137.0812 | 82.2898 | 1.1794 | -0.22148 | 12.5798 | 0.1878
1.4596 | 164.5771 | 49.2695 | 109.5895 | 10.1644 | 137.019 | 82.2885 | 1.1797 | -0.22158 | 12.5757 | 0.18782
1.4596 | 164.5771 | 49.3306 | 109.5284 | 10.1644 | 136.9579 | 82.2885 | 1.18 | -0.22174 | 12.5728 | 0.18791
1.4596 | 164.6012 | 49.2086 | 109.6585 | 10.1661 | 137.092 | 82.3006 | 1.18 | -0.22183 | 12.5749 | 0.188
1.4596 | 164.6012 | 49.1475 | 109.7196 | 10.1661 | 137.1531 | 82.3006 | 1.1802 | -0.2219 | 12.5729 | 0.18802
1.4596 | 164.6495 | 49.2086 | 109.6746 | 10.1694 | 137.1162 | 82.3248 | 1.1803 | -0.22196 | 12.5751 | 0.18805
1.4596 | 164.6495 | 49.3915 | 109.4917 | 10.1694 | 136.9333 | 82.3248 | 1.1805 | -0.22206 | 12.5732 | 0.1881
1.4607 | 164.6713 | 49.2695 | 109.6209 | 10.1628 | 137.0662 | 82.3357 | 1.181 | -0.22215 | 12.5703 | 0.18811
1.4607 | 164.6713 | 49.0865 | 109.8039 | 10.1628 | 137.2492 | 82.3357 | 1.181 | -0.22231 | 12.5703 | 0.18824
1.4607 | 164.6955 | 49.3306 | 109.5679 | 10.1645 | 137.0171 | 82.3477 | 1.1811 | -0.22241 | 12.5713 | 0.18831
1.4607 | 164.6955 | 49.3306 | 109.5679 | 10.1645 | 137.0171 | 82.3477 | 1.1812 | -0.22241 | 12.5694 | 0.18828
1.4607 | 164.7196 | 49.0255 | 109.881 | 10.1662 | 137.3343 | 82.3598 | 1.1817 | -0.2226 | 12.5667 | 0.18837
1.462 | 164.7171 | 49.4526 | 109.4531 | 10.1575 | 136.906 | 82.3586 | 1.1821 | -0.22276 | 12.5617 | 0.18843
1.462 | 164.7413 | 49.2086 | 109.7052 | 10.1591 | 137.162 | 82.3706 | 1.1821 | -0.22301 | 12.5637 | 0.18865
1.462 | 164.7654 | 49.1475 | 110.7743 | 10.1608 | 138.2352 | 82.3827 | 1.1825 | -0.22317 | 12.5619 | 0.18873
1.4631 | 164.8114 | 49.3306 | 109.6065 | 10.1559 | 137.0751 | 82.4057 | 1.1827 | -0.22333 | 12.5639 | 0.18883
1.4631 | 164.8114 | 49.2695 | 109.6676 | 10.1559 | 137.1362 | 82.4057 | 1.183 | -0.22343 | 12.561 | 0.18887
1.4631 | 164.8114 | 49.3915 | 109.5456 | 10.1559 | 137.0142 | 82.4057 | 1.1831 | -0.22352 | 12.5591 | 0.18892
1.4631 | 164.8114 | 49.0865 | 109.8506 | 10.1559 | 137.3192 | 82.4057 | 1.1834 | -0.22362 | 12.5563 | 0.18896
1.4631 | 164.8114 | 49.2695 | 109.6676 | 10.1559 | 137.1362 | 82.4057 | 1.1837 | -0.22378 | 12.5534 | 0.18905
1.4643 | 164.8331 | 49.3306 | 109.6138 | 10.1488 | 137.0859 | 82.4165 | 1.1839 | -0.22384 | 12.5533 | 0.18908
1.4643 | 164.8331 | 49.0255 | 109.9189 | 10.1488 | 137.391 | 82.4165 | 1.184 | -0.224 | 12.5514 | 0.18918
1.4643 | 164.8572 | 49.0255 | 109.9269 | 10.1505 | 137.4031 | 82.4286 | 1.1842 | -0.22403 | 12.5515 | 0.18918
1.4643 | 164.8813 | 49.2695 | 109.6909 | 10.1521 | 137.1712 | 82.4407 | 1.1844 | -0.22413 | 12.5517 | 0.18923
1.4655 | 164.879 | 49.0865 | 109.8732 | 10.144 | 137.353 | 82.4395 | 1.1845 | -0.22426 | 12.5505 | 0.18933
1.4655 | 164.879 | 49.0865 | 109.8732 | 10.144 | 137.353 | 82.4395 | 1.1847 | -0.22435 | 12.5486 | 0.18938
1.4655 | 164.879 | 49.0865 | 109.8732 | 10.144 | 137.353 | 82.4395 | 1.1848 | -0.22438 | 12.5476 | 0.18939
1.4655 | 164.9032 | 49.2695 | 109.6982 | 10.1456 | 137.1821 | 82.4516 | 1.1849 | -0.22445 | 12.5487 | 0.18943
1.4655 | 164.9273 | 48.9645 | 110.0113 | 10.1473 | 137.4992 | 82.4637 | 1.1851 | -0.22454 | 12.5479 | 0.18947
1.4655 | 164.9273 | 49.2086 | 109.7672 | 10.1473 | 137.2551 | 82.4637 | 1.1855 | -0.22464 | 12.5441 | 0.18949
1.4667 | 164.949 | 49.1475 | 109.8355 | 10.1403 | 137.327 | 82.4745 | 1.1854 | -0.2247 | 12.5469 | 0.18956
1.4655 | 164.9514 | 49.1475 | 109.8363 | 10.1489 | 137.3282 | 82.4757 | 1.1857 | -0.22477 | 12.5442 | 0.18957
1.4667 | 164.9731 | 49.2086 | 109.7824 | 10.1419 | 137.278 | 82.4866 | 1.1859 | -0.2248 | 12.5432 | 0.18955
1.4667 | 164.9731 | 49.0865 | 109.9045 | 10.1419 | 137.4001 | 82.4866 | 1.1858 | -0.22489 | 12.5441 | 0.18965
1.4667 | 164.9731 | 49.2695 | 109.7215 | 10.1419 | 137.2171 | 82.4866 | 1.1859 | -0.22496 | 12.5432 | 0.18969
1.4667 | 164.9973 | 49.0865 | 109.9126 | 10.1436 | 137.4121 | 82.4986 | 1.1863 | -0.22502 | 12.5414 | 0.18968
1.4679 | 165.0191 | 49.3306 | 109.6758 | 10.1371 | 137.1789 | 82.5095 | 1.1864 | -0.22512 | 12.5423 | 0.18975
1.4679 | 165.0432 | 49.2086 | 109.8058 | 10.1387 | 137.313 | 82.5216 | 1.1867 | -0.22528 | 12.5415 | 0.18984
1.4679 | 165.1156 | 49.3915 | 109.647 | 10.1436 | 137.1663 | 82.5578 | 1.187 | -0.2254 | 12.5438 | 0.18989
1.4679 | 165.1639 | 49.2086 | 109.846 | 10.1469 | 137.3734 | 82.582 | 1.1876 | -0.22556 | 12.5421 | 0.18994
1.4691 | 165.1614 | 49.2695 | 109.7843 | 10.1383 | 137.3112 | 82.5807 | 1.1876 | -0.22566 | 12.5419 | 0.19002
1.4691 | 165.1856 | 49.2695 | 109.7924 | 10.1399 | 137.3233 | 82.5928 | 1.1876 | -0.22566 | 12.543 | 0.19001
1.4691 | 165.2097 | 49.1475 | 109.9224 | 10.1416 | 137.4574 | 82.6049 | 1.1881 | -0.22572 | 12.5403 | 0.18999
1.4691 | 165.2097 | 49.1475 | 109.9224 | 10.1416 | 137.4574 | 82.6049 | 1.1881 | -0.22582 | 12.5403 | 0.19007
1.4691 | 165.2339 | 48.7815 | 110.2965 | 10.1432 | 137.8354 | 82.6169 | 1.1885 | -0.22588 | 12.5385 | 0.19006
1.4691 | 165.2339 | 49.0865 | 109.9915 | 10.1432 | 137.5304 | 82.6169 | 1.1885 | -0.22601 | 12.5385 | 0.19017
1.4703 | 165.2557 | 48.9645 | 110.1207 | 10.1367 | 137.6633 | 82.6278 | 1.1885 | -0.22601 | 12.5394 | 0.19016
1.4703 | 165.2798 | 49.0865 | 110.0068 | 10.1384 | 137.5534 | 82.6399 | 1.1886 | -0.22614 | 12.5405 | 0.19025
1.4703 | 165.2798 | 49.2086 | 109.8847 | 10.1384 | 137.4313 | 82.6399 | 1.1888 | -0.22617 | 12.5386 | 0.19025
1.4703 | 165.2798 | 49.2695 | 109.8238 | 10.1384 | 137.3704 | 82.6399 | 1.1891 | -0.22623 | 12.5357 | 0.19026
1.4703 | 165.2798 | 49.2695 | 109.8238 | 10.1384 | 137.3704 | 82.6399 | 1.1891 | -0.22633 | 12.5357 | 0.19034
1.4703 | 165.2798 | 49.2086 | 109.8847 | 10.1384 | 137.4313 | 82.6399 | 1.1893 | -0.22639 | 12.5338 | 0.19036
1.4703 | 165.2798 | 49.0865 | 110.0068 | 10.1384 | 137.5534 | 82.6399 | 1.1893 | -0.22652 | 12.5338 | 0.19047
1.4726 | 165.275 | 49.1475 | 110.9442 | 10.1216 | 138.49 | 82.6375 | 1.1896 | -0.22658 | 12.5296 | 0.19047
1.4726 | 165.275 | 49.0865 | 110.0052 | 10.1216 | 137.551 | 82.6375 | 1.1898 | -0.22665 | 12.5277 | 0.19049
1.4726 | 165.275 | 48.9645 | 110.1272 | 10.1216 | 137.673 | 82.6375 | 1.1897 | -0.22668 | 12.5287 | 0.19053
1.4726 | 165.275 | 48.8425 | 110.2492 | 10.1216 | 137.795 | 82.6375 | 1.1898 | -0.22678 | 12.5277 | 0.1906
1.4726 | 165.275 | 48.7815 | 110.3102 | 10.1216 | 137.856 | 82.6375 | 1.1902 | -0.22684 | 12.5239 | 0.19059
1.4726 | 165.275 | 49.0255 | 110.0662 | 10.1216 | 137.612 | 82.6375 | 1.1902 | -0.22693 | 12.5239 | 0.19067
1.4738 | 165.2727 | 49.0255 | 110.0654 | 10.1136 | 137.6108 | 82.6363 | 1.1905 | -0.22703 | 12.5199 | 0.1907
1.4726 | 165.2991 | 48.9645 | 110.1352 | 10.1233 | 137.6851 | 82.6496 | 1.1909 | -0.22716 | 12.5184 | 0.19075
1.4738 | 165.2727 | 48.8425 | 110.2484 | 10.1136 | 137.7938 | 82.6363 | 1.1909 | -0.22719 | 12.5162 | 0.19077
1.4738 | 165.2727 | 48.8425 | 110.2484 | 10.1136 | 137.7938 | 82.6363 | 1.1911 | -0.22729 | 12.5143 | 0.19083
1.4738 | 165.2727 | 48.9035 | 110.1874 | 10.1136 | 137.7328 | 82.6363 | 1.1911 | -0.22735 | 12.5143 | 0.19088
1.4738 | 165.2968 | 48.9645 | 110.1344 | 10.1152 | 137.6839 | 82.6484 | 1.1912 | -0.22741 | 12.5144 | 0.1909
1.4738 | 165.2968 | 49.0865 | 110.0124 | 10.1152 | 137.5619 | 82.6484 | 1.1914 | -0.22751 | 12.5125 | 0.19095
1.475 | 165.2943 | 49.2695 | 109.8286 | 10.1066 | 137.3777 | 82.6472 | 1.1916 | -0.22754 | 12.5104 | 0.19095
1.475 | 165.2943 | 49.0865 | 110.0116 | 10.1066 | 137.5607 | 82.6472 | 1.1917 | -0.22767 | 12.5095 | 0.19105
1.475 | 165.3185 | 49.0865 | 110.0197 | 10.1082 | 137.5727 | 82.6592 | 1.1918 | -0.22776 | 12.5105 | 0.19111
1.475 | 165.3185 | 49.0865 | 110.0197 | 10.1082 | 137.5727 | 82.6592 | 1.1918 | -0.2278 | 12.5105 | 0.19114
1.475 | 165.3426 | 49.0865 | 110.0277 | 10.1099 | 137.5848 | 82.6713 | 1.1921 | -0.22792 | 12.5088 | 0.19119
1.475 | 165.3426 | 49.0255 | 110.0887 | 10.1099 | 137.6458 | 82.6713 | 1.1923 | -0.22802 | 12.5069 | 0.19124
1.4762 | 165.3403 | 48.9645 | 110.1489 | 10.1018 | 137.7056 | 82.6701 | 1.1924 | -0.22811 | 12.5058 | 0.1913
1.4762 | 165.3403 | 49.0255 | 110.0879 | 10.1018 | 137.6446 | 82.6701 | 1.1927 | -0.22821 | 12.5029 | 0.19134
1.4762 | 165.3403 | 48.9645 | 110.1489 | 10.1018 | 137.7056 | 82.6701 | 1.1927 | -0.22831 | 12.5029 | 0.19142
1.4762 | 165.3644 | 48.9645 | 110.157 | 10.1035 | 137.7177 | 82.6822 | 1.1929 | -0.22843 | 12.5031 | 0.1915
1.4762 | 165.3644 | 48.7815 | 110.34 | 10.1035 | 137.9007 | 82.6822 | 1.193 | -0.22847 | 12.5021 | 0.19151
1.4774 | 165.3861 | 49.0865 | 110.0422 | 10.0965 | 137.6065 | 82.693 | 1.1934 | -0.22862 | 12.4992 | 0.19157
1.4774 | 165.4102 | 48.8425 | 110.2942 | 10.0982 | 137.8626 | 82.7051 | 1.1937 | -0.22872 | 12.4984 | 0.19161
1.4774 | 165.4344 | 49.0865 | 110.0583 | 10.0998 | 137.6307 | 82.7172 | 1.1939 | -0.22882 | 12.4976 | 0.19165
1.4774 | 165.4344 | 48.9035 | 110.2413 | 10.0998 | 137.8137 | 82.7172 | 1.1941 | -0.22888 | 12.4957 | 0.19167
1.4786 | 165.432 | 49.0865 | 110.0575 | 10.0917 | 137.6295 | 82.716 | 1.194 | -0.22894 | 12.4965 | 0.19174
1.4786 | 165.432 | 49.0255 | 110.1185 | 10.0917 | 137.6905 | 82.716 | 1.1944 | -0.22894 | 12.4927 | 0.19168
1.4786 | 165.4803 | 49.2086 | 109.9515 | 10.095 | 137.5316 | 82.7402 | 1.1942 | -0.22904 | 12.4986 | 0.19179
1.4786 | 165.5286 | 49.2086 | 109.9676 | 10.0983 | 137.5557 | 82.7643 | 1.1946 | -0.22914 | 12.4989 | 0.19181
1.4786 | 165.5527 | 49.0865 | 110.0977 | 10.0999 | 137.6899 | 82.7764 | 1.1948 | -0.22923 | 12.4981 | 0.19185
1.4798 | 165.5985 | 49.0865 | 110.113 | 10.0946 | 137.7128 | 82.7993 | 1.1955 | -0.22933 | 12.4953 | 0.19183
1.4798 | 165.6227 | 49.3306 | 109.877 | 10.0963 | 137.4807 | 82.8113 | 1.1954 | -0.22939 | 12.4983 | 0.1919
1.4798 | 165.6468 | 49.2086 | 110.007 | 10.0979 | 137.6148 | 82.8234 | 1.1958 | -0.22949 | 12.4956 | 0.1919
1.4798 | 165.6709 | 49.0865 | 110.1371 | 10.0995 | 137.749 | 82.8355 | 1.1958 | -0.22955 | 12.4976 | 0.19196
1.4798 | 165.6709 | 49.0865 | 110.1371 | 10.0995 | 137.749 | 82.8355 | 1.196 | -0.22958 | 12.4957 | 0.19195
1.4798 | 165.6951 | 49.3306 | 109.9011 | 10.1012 | 137.5169 | 82.8475 | 1.196 | -0.22965 | 12.4977 | 0.19201
1.4809 | 165.6927 | 49.2695 | 109.9614 | 10.0931 | 137.5769 | 82.8464 | 1.1962 | -0.22974 | 12.4957 | 0.19206
1.4809 | 165.7169 | 49.2695 | 109.9695 | 10.0947 | 137.5889 | 82.8584 | 1.1963 | -0.22974 | 12.4967 | 0.19204
1.4809 | 165.7169 | 49.3915 | 109.8475 | 10.0947 | 137.4669 | 82.8584 | 1.1966 | -0.2299 | 12.4939 | 0.19213
1.4809 | 165.741 | 49.2695 | 109.9775 | 10.0964 | 137.601 | 82.8705 | 1.1968 | -0.22996 | 12.4931 | 0.19214
1.4822 | 165.7627 | 49.3306 | 109.9236 | 10.0895 | 137.5507 | 82.8813 | 1.1969 | -0.23006 | 12.494 | 0.19221
1.4822 | 165.7868 | 49.1475 | 110.1148 | 10.0911 | 137.7459 | 82.8934 | 1.1973 | -0.23016 | 12.4922 | 0.19223
1.4822 | 165.8109 | 49.2695 | 110.0008 | 10.0927 | 137.636 | 82.9055 | 1.1974 | -0.23016 | 12.4933 | 0.19222
1.4822 | 165.8351 | 49.4526 | 109.8258 | 10.0944 | 137.4649 | 82.9175 | 1.1976 | -0.23025 | 12.4935 | 0.19227
1.4833 | 165.8569 | 49.3306 | 109.955 | 10.088 | 137.5978 | 82.9284 | 1.1979 | -0.23035 | 12.4915 | 0.19229
1.4833 | 165.881 | 49.2695 | 110.0242 | 10.0896 | 137.671 | 82.9405 | 1.1981 | -0.23051 | 12.4917 | 0.19239
1.4833 | 165.9293 | 49.2695 | 110.0403 | 10.0929 | 137.6951 | 82.9646 | 1.1985 | -0.23057 | 12.491 | 0.19238
1.4833 | 165.9293 | 49.0865 | 110.2233 | 10.0929 | 137.8781 | 82.9646 | 1.199 | -0.23073 | 12.4863 | 0.19244
1.4846 | 165.9509 | 49.2086 | 110.1084 | 10.086 | 137.7669 | 82.9755 | 1.1993 | -0.23083 | 12.4853 | 0.19247
1.4846 | 165.9751 | 49.2695 | 110.0555 | 10.0876 | 137.718 | 82.9875 | 1.1994 | -0.23086 | 12.4854 | 0.19247
1.4846 | 165.9992 | 49.2695 | 110.0636 | 10.0892 | 137.7301 | 82.9996 | 1.1995 | -0.23098 | 12.4865 | 0.19256
1.4857 | 165.9969 | 49.2695 | 110.0628 | 10.0812 | 137.7289 | 82.9984 | 1.1997 | -0.23102 | 12.4844 | 0.19256
1.4857 | 166.021 | 49.2086 | 110.1317 | 10.0828 | 137.8019 | 83.0105 | 1.1998 | -0.23108 | 12.4855 | 0.1926
1.4857 | 166.0452 | 49.2086 | 110.1398 | 10.0845 | 137.814 | 83.0226 | 1.2002 | -0.23108 | 12.4838 | 0.19254
1.4857 | 166.0934 | 48.9645 | 110.4 | 10.0877 | 138.0822 | 83.0467 | 1.2003 | -0.23124 | 12.4868 | 0.19266
1.4869 | 166.0668 | 49.0255 | 110.3301 | 10.0776 | 138.0079 | 83.0334 | 1.2007 | -0.23127 | 12.4799 | 0.19261
1.4869 | 166.0909 | 49.2086 | 110.155 | 10.0792 | 137.8369 | 83.0455 | 1.2009 | -0.23137 | 12.4801 | 0.19266
1.4869 | 166.0909 | 49.2086 | 110.155 | 10.0792 | 137.8369 | 83.0455 | 1.201 | -0.23143 | 12.4792 | 0.1927
1.4869 | 166.0909 | 49.1475 | 110.2161 | 10.0792 | 137.898 | 83.0455 | 1.201 | -0.23153 | 12.4792 | 0.19278
1.4869 | 166.1151 | 49.0865 | 110.2852 | 10.0809 | 137.971 | 83.0575 | 1.2012 | -0.23153 | 12.4793 | 0.19275
1.4869 | 166.1151 | 49.2695 | 110.1022 | 10.0809 | 137.788 | 83.0575 | 1.2012 | -0.23162 | 12.4784 | 0.19282
1.4869 | 166.1151 | 49.0865 | 110.2852 | 10.0809 | 137.971 | 83.0575 | 1.2012 | -0.23169 | 12.4784 | 0.19287
1.4881 | 166.161 | 49.0255 | 110.3615 | 10.0761 | 138.055 | 83.0805 | 1.2017 | -0.23178 | 12.4775 | 0.19288
1.4881 | 166.161 | 48.9645 | 110.4225 | 10.0761 | 138.116 | 83.0805 | 1.202 | -0.23188 | 12.4747 | 0.19292
1.4881 | 166.161 | 49.1475 | 110.2395 | 10.0761 | 137.933 | 83.0805 | 1.2019 | -0.23204 | 12.4756 | 0.19306
1.4881 | 166.2334 | 49.1475 | 110.2636 | 10.081 | 137.9692 | 83.1167 | 1.2021 | -0.23204 | 12.4798 | 0.19303
1.4881 | 166.2334 | 49.0255 | 110.3856 | 10.081 | 138.0912 | 83.1167 | 1.2022 | -0.2322 | 12.4779 | 0.19314
1.4893 | 166.2551 | 49.0255 | 110.3929 | 10.0741 | 138.102 | 83.1275 | 1.2024 | -0.23226 | 12.4778 | 0.19316
1.4893 | 166.2792 | 49.2695 | 110.1569 | 10.0757 | 137.8701 | 83.1396 | 1.2026 | -0.23236 | 12.478 | 0.19321
1.4893 | 166.2792 | 49.0255 | 110.4009 | 10.0757 | 138.1141 | 83.1396 | 1.2027 | -0.23239 | 12.477 | 0.19322
1.4893 | 166.3033 | 49.0255 | 110.4089 | 10.0774 | 138.1262 | 83.1517 | 1.203 | -0.23245 | 12.4762 | 0.19323
1.4893 | 166.3033 | 48.9035 | 110.5309 | 10.0774 | 138.2482 | 83.1517 | 1.203 | -0.23255 | 12.4762 | 0.19331
1.4893 | 166.3033 | 49.2086 | 110.2258 | 10.0774 | 137.9431 | 83.1517 | 1.2034 | -0.23261 | 12.4716 | 0.19329
1.4893 | 166.3275 | 49.2086 | 110.2339 | 10.079 | 137.9551 | 83.1637 | 1.2035 | -0.23271 | 12.4727 | 0.19336
1.4905 | 166.3251 | 49.1475 | 110.2942 | 10.071 | 138.0151 | 83.1626 | 1.2037 | -0.23277 | 12.4706 | 0.19338
1.4905 | 166.3493 | 49.1475 | 110.3023 | 10.0726 | 138.0271 | 83.1746 | 1.2036 | -0.2328 | 12.4735 | 0.19342
1.4905 | 166.3493 | 49.2086 | 110.2412 | 10.0726 | 137.966 | 83.1746 | 1.2037 | -0.23296 | 12.4726 | 0.19354
1.4905 | 166.3734 | 49.0865 | 111.3713 | 10.0743 | 139.1002 | 83.1867 | 1.204 | -0.23306 | 12.4709 | 0.19356
1.4905 | 166.4217 | 49.2695 | 111.2044 | 10.0775 | 138.9413 | 83.2108 | 1.204 | -0.23306 | 12.4749 | 0.19356
1.4905 | 166.4217 | 49.1475 | 110.3264 | 10.0775 | 138.0633 | 83.2108 | 1.2044 | -0.23315 | 12.4711 | 0.19359
1.4916 | 166.4193 | 48.9035 | 110.5696 | 10.0695 | 138.3062 | 83.2097 | 1.2042 | -0.23322 | 12.4728 | 0.19367
1.4916 | 166.4676 | 49.2086 | 110.2806 | 10.0728 | 138.0252 | 83.2338 | 1.2048 | -0.23331 | 12.4712 | 0.19366
1.4916 | 166.4676 | 49.0865 | 110.4027 | 10.0728 | 138.1473 | 83.2338 | 1.2048 | -0.23338 | 12.4703 | 0.1937
1.4916 | 166.4917 | 48.9645 | 110.5327 | 10.0744 | 138.2814 | 83.2459 | 1.2048 | -0.23341 | 12.4723 | 0.19372
1.4916 | 166.4917 | 49.1475 | 110.3497 | 10.0744 | 138.0984 | 83.2459 | 1.2051 | -0.23347 | 12.4695 | 0.19373
1.4916 | 166.4917 | 49.2086 | 110.2886 | 10.0744 | 138.0373 | 83.2459 | 1.2051 | -0.23354 | 12.4695 | 0.19379
1.4916 | 166.5159 | 49.0865 | 110.4188 | 10.076 | 138.1714 | 83.2579 | 1.2054 | -0.23363 | 12.4687 | 0.19382
1.4929 | 166.5134 | 49.2695 | 110.235 | 10.0676 | 137.9872 | 83.2567 | 1.2057 | -0.23363 | 12.4648 | 0.19376
1.4929 | 166.5616 | 49.0255 | 110.495 | 10.0708 | 138.2553 | 83.2808 | 1.2057 | -0.23373 | 12.4688 | 0.19384
1.4929 | 166.634 | 49.2086 | 110.3361 | 10.0756 | 138.1084 | 83.317 | 1.206 | -0.23373 | 12.472 | 0.1938
1.4929 | 166.634 | 49.0865 | 110.4582 | 10.0756 | 138.2305 | 83.317 | 1.206 | -0.23379 | 12.472 | 0.19385
1.4929 | 166.6582 | 49.0865 | 110.4662 | 10.0773 | 138.2426 | 83.3291 | 1.2063 | -0.23389 | 12.4712 | 0.19389
1.4929 | 166.6582 | 49.2086 | 110.3441 | 10.0773 | 138.1205 | 83.3291 | 1.2065 | -0.23392 | 12.4693 | 0.19389
1.494 | 166.6558 | 49.2086 | 110.3433 | 10.0693 | 138.1193 | 83.3279 | 1.2065 | -0.23398 | 12.4691 | 0.19394
1.494 | 166.7041 | 48.9645 | 110.6035 | 10.0725 | 138.3876 | 83.3521 | 1.2066 | -0.23405 | 12.4713 | 0.19396
1.494 | 166.7282 | 49.0865 | 110.4896 | 10.0742 | 138.2776 | 83.3641 | 1.207 | -0.23417 | 12.4696 | 0.19401
1.494 | 166.7524 | 49.2695 | 110.3146 | 10.0758 | 138.1067 | 83.3762 | 1.2073 | -0.2343 | 12.4688 | 0.19407
1.4952 | 166.8223 | 49.2086 | 110.3988 | 10.0722 | 138.2025 | 83.4111 | 1.2075 | -0.2344 | 12.4718 | 0.19411
1.4952 | 166.8223 | 49.1475 | 110.4599 | 10.0722 | 138.2636 | 83.4111 | 1.2078 | -0.23456 | 12.469 | 0.1942
1.4952 | 166.8947 | 49.3915 | 110.2401 | 10.077 | 138.0558 | 83.4473 | 1.2081 | -0.23465 | 12.4722 | 0.19423
1.4964 | 166.8923 | 49.2086 | 110.4222 | 10.0691 | 138.2376 | 83.4462 | 1.2083 | -0.23468 | 12.4701 | 0.19423
1.4964 | 166.9406 | 49.2695 | 110.3774 | 10.0723 | 138.2008 | 83.4703 | 1.2085 | -0.23484 | 12.4713 | 0.19432
1.4964 | 166.9647 | 49.2086 | 110.4463 | 10.0739 | 138.2738 | 83.4824 | 1.2087 | -0.23494 | 12.4715 | 0.19437
1.4964 | 166.9647 | 49.3915 | 110.2634 | 10.0739 | 138.0909 | 83.4824 | 1.2089 | -0.23494 | 12.4696 | 0.19434
1.4976 | 167.0105 | 49.2086 | 110.4616 | 10.0687 | 138.2967 | 83.5053 | 1.2091 | -0.23507 | 12.4715 | 0.19442
1.4976 | 167.0829 | 49.0255 | 110.6688 | 10.0736 | 138.516 | 83.5415 | 1.2096 | -0.23516 | 12.4719 | 0.19441
1.4988 | 167.1288 | 49.0255 | 111.6841 | 10.0689 | 139.5389 | 83.5644 | 1.2102 | -0.23532 | 12.4702 | 0.19445
1.4988 | 167.153 | 48.9645 | 110.7532 | 10.0705 | 138.612 | 83.5765 | 1.2103 | -0.23545 | 12.4703 | 0.19453
1.4988 | 167.1771 | 49.0865 | 110.6392 | 10.0721 | 138.502 | 83.5885 | 1.2104 | -0.23551 | 12.4714 | 0.19457
1.4988 | 167.2254 | 49.0255 | 110.7163 | 10.0753 | 138.5872 | 83.6127 | 1.2107 | -0.23561 | 12.4726 | 0.19461
1.5 | 167.2229 | 49.0255 | 110.7155 | 10.0669 | 138.5859 | 83.6114 | 1.2112 | -0.23577 | 12.4677 | 0.19466
1.5 | 167.2711 | 49.0255 | 111.7315 | 10.0701 | 139.6101 | 83.6356 | 1.2112 | -0.23586 | 12.4717 | 0.19474
1.5 | 167.2953 | 49.1475 | 111.6176 | 10.0717 | 139.5001 | 83.6476 | 1.2113 | -0.23596 | 12.4719 | 0.19479
1.5 | 167.3194 | 48.9645 | 110.8086 | 10.0733 | 138.6952 | 83.6597 | 1.2114 | -0.23609 | 12.4729 | 0.19488
1.5 | 167.3918 | 48.9645 | 110.8328 | 10.0782 | 138.7314 | 83.6959 | 1.2115 | -0.23612 | 12.478 | 0.1949
1.5012 | 167.3894 | 49.0865 | 110.71 | 10.0702 | 138.6082 | 83.6947 | 1.2117 | -0.23621 | 12.4759 | 0.19495
1.5012 | 167.4136 | 48.7815 | 111.023 | 10.0719 | 138.9253 | 83.7068 | 1.2121 | -0.23634 | 12.4733 | 0.19498
1.5012 | 167.4618 | 48.9035 | 110.9171 | 10.0751 | 138.8274 | 83.7309 | 1.2124 | -0.23644 | 12.4745 | 0.19501
1.5012 | 167.4618 | 49.0865 | 110.7341 | 10.0751 | 138.6444 | 83.7309 | 1.2124 | -0.23653 | 12.4745 | 0.19509
1.5024 | 167.4593 | 48.8425 | 110.9773 | 10.0667 | 138.8872 | 83.7297 | 1.2128 | -0.2366 | 12.4706 | 0.19509
1.5024 | 167.5076 | 48.7205 | 111.1154 | 10.0699 | 139.0333 | 83.7538 | 1.2129 | -0.23663 | 12.4736 | 0.1951
1.5024 | 167.5559 | 48.7205 | 111.1315 | 10.0731 | 139.0574 | 83.7779 | 1.213 | -0.23669 | 12.4767 | 0.19514
1.5024 | 167.5559 | 48.7205 | 111.1315 | 10.0731 | 139.0574 | 83.7779 | 1.2133 | -0.23679 | 12.473 | 0.19516
1.5024 | 167.6041 | 48.8425 | 111.0255 | 10.0763 | 138.9596 | 83.8021 | 1.2134 | -0.23685 | 12.476 | 0.1952
1.5035 | 167.6259 | 48.9645 | 110.9108 | 10.07 | 138.8484 | 83.8129 | 1.2135 | -0.23688 | 12.4769 | 0.19521
1.5035 | 167.6259 | 48.8425 | 111.0328 | 10.07 | 138.9704 | 83.8129 | 1.2137 | -0.23698 | 12.475 | 0.19526
1.5035 | 167.65 | 48.8425 | 111.0408 | 10.0716 | 138.9825 | 83.825 | 1.2137 | -0.23704 | 12.477 | 0.19531
1.5035 | 167.6983 | 48.9035 | 110.9959 | 10.0748 | 138.9456 | 83.8491 | 1.2139 | -0.23714 | 12.4782 | 0.19535
1.5035 | 167.6983 | 48.7815 | 111.1179 | 10.0748 | 139.0676 | 83.8491 | 1.2143 | -0.2372 | 12.4745 | 0.19534
1.5048 | 167.7199 | 48.8425 | 111.0641 | 10.0681 | 139.0175 | 83.86 | 1.2144 | -0.2373 | 12.4754 | 0.19541
1.5048 | 167.7199 | 48.9035 | 111.0031 | 10.0681 | 138.9565 | 83.86 | 1.2144 | -0.23739 | 12.4754 | 0.19548
1.5048 | 167.7682 | 48.9035 | 111.0192 | 10.0713 | 138.9806 | 83.8841 | 1.2148 | -0.23749 | 12.4756 | 0.1955
1.5048 | 167.7923 | 48.7205 | 111.2103 | 10.0729 | 139.1757 | 83.8962 | 1.2148 | -0.23749 | 12.4767 | 0.19549
1.5048 | 167.8164 | 48.9035 | 111.0353 | 10.0745 | 139.0047 | 83.9082 | 1.2149 | -0.23762 | 12.4778 | 0.19558
1.5048 | 167.8164 | 48.9035 | 111.0353 | 10.0745 | 139.0047 | 83.9082 | 1.2151 | -0.23771 | 12.4759 | 0.19563
1.5059 | 167.8623 | 48.9645 | 110.9896 | 10.0698 | 138.9667 | 83.9312 | 1.2151 | -0.23775 | 12.4797 | 0.19566
1.5059 | 167.8865 | 48.9035 | 111.0587 | 10.0714 | 139.0397 | 83.9432 | 1.2154 | -0.23787 | 12.4789 | 0.19572
1.5059 | 167.9106 | 48.8425 | 111.1277 | 10.073 | 139.1128 | 83.9553 | 1.2157 | -0.23791 | 12.4772 | 0.19569
1.5059 | 167.9347 | 48.9645 | 111.0137 | 10.0746 | 139.0029 | 83.9674 | 1.2159 | -0.238 | 12.4773 | 0.19574
1.5059 | 167.9347 | 49.0255 | 110.9527 | 10.0746 | 138.9419 | 83.9674 | 1.2159 | -0.23813 | 12.4773 | 0.19584
1.5071 | 167.9564 | 48.6594 | 111.3261 | 10.0678 | 139.3188 | 83.9782 | 1.2163 | -0.23826 | 12.4754 | 0.19589
1.5071 | 167.9564 | 48.9035 | 111.082 | 10.0678 | 139.0747 | 83.9782 | 1.2165 | -0.23832 | 12.4736 | 0.19591
1.5071 | 167.9805 | 48.9035 | 111.09 | 10.0694 | 139.0867 | 83.9902 | 1.2165 | -0.23842 | 12.4755 | 0.19599
1.5071 | 168.0288 | 48.7815 | 111.2281 | 10.0726 | 139.2329 | 84.0144 | 1.2167 | -0.23848 | 12.4767 | 0.196
1.5071 | 168.0288 | 49.0865 | 110.9231 | 10.0726 | 138.9279 | 84.0144 | 1.217 | -0.23857 | 12.474 | 0.19603
1.5083 | 168.0988 | 48.8425 | 111.1904 | 10.0696 | 139.2069 | 84.0494 | 1.2172 | -0.23867 | 12.4779 | 0.19608
1.5083 | 168.1229 | 48.7815 | 111.2595 | 10.0712 | 139.28 | 84.0615 | 1.2173 | -0.23877 | 12.4789 | 0.19615
1.5083 | 168.1471 | 49.0865 | 110.9625 | 10.0728 | 138.987 | 84.0735 | 1.2175 | -0.23886 | 12.4781 | 0.19618
1.5083 | 168.1953 | 49.2086 | 111.8565 | 10.076 | 139.8891 | 84.0977 | 1.2175 | -0.23899 | 12.4821 | 0.19629
1.5083 | 168.1953 | 48.9035 | 111.1616 | 10.076 | 139.1942 | 84.0977 | 1.2177 | -0.23902 | 12.4803 | 0.19628
1.5083 | 168.2436 | 49.0865 | 110.9947 | 10.0792 | 139.0353 | 84.1218 | 1.218 | -0.23912 | 12.4815 | 0.19632
1.5083 | 168.2677 | 49.1475 | 110.9417 | 10.0808 | 138.9864 | 84.1339 | 1.2183 | -0.23918 | 12.4807 | 0.19633
1.5095 | 168.2895 | 49.1475 | 110.949 | 10.0745 | 138.9972 | 84.1447 | 1.2184 | -0.23928 | 12.4806 | 0.19638
1.5095 | 168.2895 | 49.0865 | 111.01 | 10.0745 | 139.0582 | 84.1447 | 1.2185 | -0.23937 | 12.4797 | 0.19644
1.5095 | 168.3377 | 49.2086 | 110.904 | 10.0777 | 138.9603 | 84.1689 | 1.2187 | -0.23944 | 12.4818 | 0.19647
1.5095 | 168.3619 | 49.1475 | 110.9731 | 10.0793 | 139.0334 | 84.1809 | 1.2187 | -0.23953 | 12.4838 | 0.19654
1.5107 | 168.3835 | 49.3306 | 110.7972 | 10.0725 | 138.8611 | 84.1917 | 1.219 | -0.23963 | 12.4828 | 0.19658
1.5107 | 168.4317 | 49.1475 | 110.9964 | 10.0757 | 139.0684 | 84.2159 | 1.2193 | -0.23975 | 12.484 | 0.19664
1.5107 | 168.4559 | 49.2086 | 110.9434 | 10.0773 | 139.0193 | 84.2279 | 1.2194 | -0.23985 | 12.4841 | 0.19669
1.5107 | 168.48 | 49.3915 | 110.7685 | 10.0789 | 138.8485 | 84.24 | 1.2196 | -0.24001 | 12.4842 | 0.19679
1.5118 | 168.5259 | 49.2086 | 110.9667 | 10.0743 | 139.0543 | 84.2629 | 1.2198 | -0.24004 | 12.4862 | 0.19679
1.5118 | 168.5259 | 49.2086 | 110.9667 | 10.0743 | 139.0543 | 84.2629 | 1.22 | -0.24014 | 12.4843 | 0.19684
1.5118 | 168.5742 | 49.0865 | 111.1049 | 10.0775 | 139.2006 | 84.2871 | 1.2203 | -0.2402 | 12.4855 | 0.19685
1.5118 | 168.5983 | 49.2695 | 110.9299 | 10.079 | 139.0296 | 84.2991 | 1.2204 | -0.2403 | 12.4857 | 0.1969
1.5118 | 168.6224 | 49.2086 | 110.9989 | 10.0806 | 139.1026 | 84.3112 | 1.2206 | -0.24039 | 12.4858 | 0.19694
1.5118 | 168.6224 | 49.1475 | 111.06 | 10.0806 | 139.1637 | 84.3112 | 1.2209 | -0.24052 | 12.483 | 0.19701
1.5131 | 168.644 | 49.2695 | 110.9452 | 10.0739 | 139.0525 | 84.322 | 1.2211 | -0.24055 | 12.4829 | 0.197
1.5131 | 168.6682 | 49.0255 | 111.1972 | 10.0755 | 139.3086 | 84.3341 | 1.2212 | -0.24065 | 12.484 | 0.19707
1.5131 | 168.6923 | 49.4526 | 110.7782 | 10.0771 | 138.8935 | 84.3461 | 1.2214 | -0.24071 | 12.4832 | 0.19707
1.5131 | 168.6923 | 49.1475 | 111.0833 | 10.0771 | 139.1986 | 84.3461 | 1.2215 | -0.24081 | 12.4823 | 0.19714
1.5131 | 168.7164 | 49.0865 | 112.1523 | 10.0787 | 140.2717 | 84.3582 | 1.2217 | -0.24087 | 12.4824 | 0.19716
1.5142 | 168.7623 | 49.3306 | 110.9235 | 10.074 | 139.0506 | 84.3812 | 1.2219 | -0.24103 | 12.4843 | 0.19726
1.5142 | 168.7623 | 49.3306 | 110.9235 | 10.074 | 139.0506 | 84.3812 | 1.2221 | -0.24106 | 12.4816 | 0.19725
1.5142 | 168.7864 | 49.0255 | 111.2366 | 10.0756 | 139.3677 | 84.3932 | 1.2221 | -0.24122 | 12.4845 | 0.19739
1.5142 | 168.8106 | 49.1475 | 111.1227 | 10.0772 | 139.2578 | 84.4053 | 1.2223 | -0.24122 | 12.4837 | 0.19735
1.5142 | 168.8347 | 49.2086 | 111.0696 | 10.0788 | 139.2087 | 84.4173 | 1.2224 | -0.24132 | 12.4847 | 0.19741
1.5154 | 168.8563 | 49.1475 | 111.1379 | 10.0721 | 139.2807 | 84.4282 | 1.2229 | -0.24141 | 12.4819 | 0.19742
1.5154 | 168.8563 | 49.1475 | 111.1379 | 10.0721 | 139.2807 | 84.4282 | 1.2229 | -0.24148 | 12.4819 | 0.19747
1.5154 | 168.8563 | 49.0255 | 111.2599 | 10.0721 | 139.4027 | 84.4282 | 1.2231 | -0.24157 | 12.4792 | 0.1975
1.5154 | 168.9287 | 49.1475 | 111.1621 | 10.0768 | 139.3168 | 84.4643 | 1.2233 | -0.24173 | 12.4832 | 0.1976
1.5154 | 168.9287 | 49.1475 | 111.1621 | 10.0768 | 139.3168 | 84.4643 | 1.2234 | -0.2418 | 12.4823 | 0.19764
1.5166 | 168.9504 | 49.1475 | 111.1693 | 10.0706 | 139.3277 | 84.4752 | 1.2236 | -0.24192 | 12.4823 | 0.19772
1.5166 | 168.9746 | 49.2695 | 111.0554 | 10.0722 | 139.2178 | 84.4873 | 1.2239 | -0.24192 | 12.4815 | 0.19767
1.5166 | 168.9987 | 49.2695 | 111.0634 | 10.0738 | 139.2299 | 84.4994 | 1.2241 | -0.24215 | 12.4807 | 0.19781
1.5166 | 169.0228 | 48.9645 | 111.3764 | 10.0754 | 139.5469 | 84.5114 | 1.2244 | -0.24218 | 12.4799 | 0.19779
1.5178 | 169.0203 | 49.0865 | 111.2536 | 10.0671 | 139.4237 | 84.5102 | 1.2246 | -0.24231 | 12.4779 | 0.19787
1.5178 | 169.0686 | 49.1475 | 111.2087 | 10.0702 | 139.3868 | 84.5343 | 1.2248 | -0.2424 | 12.48 | 0.19792
1.5178 | 169.0927 | 49.0865 | 111.2777 | 10.0718 | 139.4598 | 84.5463 | 1.225 | -0.2425 | 12.4792 | 0.19795
1.5178 | 169.0927 | 48.8425 | 111.5217 | 10.0718 | 139.7038 | 84.5463 | 1.225 | -0.24256 | 12.4792 | 0.19801
1.519 | 169.1386 | 49.0865 | 111.293 | 10.0672 | 139.4828 | 84.5693 | 1.2253 | -0.24269 | 12.4802 | 0.19807
1.519 | 169.1627 | 48.9035 | 111.4841 | 10.0688 | 139.6779 | 84.5814 | 1.2253 | -0.24269 | 12.4821 | 0.19807
1.519 | 169.1868 | 48.9645 | 111.4311 | 10.0704 | 139.6289 | 84.5934 | 1.2256 | -0.24282 | 12.4814 | 0.19813
1.519 | 169.1868 | 49.1475 | 111.2481 | 10.0704 | 139.4459 | 84.5934 | 1.2259 | -0.24291 | 12.4777 | 0.19815
1.519 | 169.1868 | 48.9035 | 111.4921 | 10.0704 | 139.6899 | 84.5934 | 1.226 | -0.24301 | 12.4768 | 0.19821
1.5202 | 169.2326 | 49.0255 | 111.3854 | 10.0653 | 139.5908 | 84.6163 | 1.2261 | -0.24307 | 12.4796 | 0.19825
1.5202 | 169.2326 | 48.9035 | 112.5074 | 10.0653 | 140.7128 | 84.6163 | 1.2265 | -0.2432 | 12.4759 | 0.19829
1.5202 | 169.3049 | 49.0865 | 111.3485 | 10.07 | 139.566 | 84.6525 | 1.2266 | -0.24326 | 12.4809 | 0.19833
1.5202 | 169.3049 | 49.0255 | 111.4095 | 10.07 | 139.627 | 84.6525 | 1.2266 | -0.24336 | 12.48 | 0.19839
1.5202 | 169.3291 | 49.0865 | 111.3565 | 10.0716 | 139.578 | 84.6645 | 1.227 | -0.24345 | 12.4783 | 0.19841
1.5202 | 169.3291 | 48.9645 | 111.4785 | 10.0716 | 139.7 | 84.6645 | 1.2272 | -0.24358 | 12.4765 | 0.19849
1.5214 | 169.3508 | 48.9035 | 111.5468 | 10.0654 | 139.7719 | 84.6754 | 1.2273 | -0.24368 | 12.4773 | 0.19855
1.5214 | 169.375 | 49.0255 | 111.4328 | 10.067 | 139.662 | 84.6875 | 1.2275 | -0.24377 | 12.4765 | 0.19859
1.5214 | 169.375 | 48.8425 | 111.6158 | 10.067 | 139.845 | 84.6875 | 1.2277 | -0.24387 | 12.4747 | 0.19863
1.5214 | 169.3991 | 49.0255 | 111.4409 | 10.0686 | 139.674 | 84.6995 | 1.2277 | -0.24393 | 12.4767 | 0.19869
1.5214 | 169.4232 | 49.0865 | 111.3879 | 10.0701 | 139.6251 | 84.7116 | 1.2278 | -0.24403 | 12.4777 | 0.19875
1.5226 | 169.4207 | 48.8425 | 111.6311 | 10.0619 | 139.8678 | 84.7103 | 1.2282 | -0.24412 | 12.4739 | 0.19877
1.5226 | 169.4207 | 49.0255 | 111.4481 | 10.0619 | 139.6848 | 84.7103 | 1.2284 | -0.24419 | 12.472 | 0.19879
1.5226 | 169.4689 | 49.0865 | 111.4031 | 10.065 | 139.648 | 84.7345 | 1.2283 | -0.24435 | 12.4769 | 0.19894
1.5226 | 169.4689 | 49.2086 | 111.281 | 10.065 | 139.5259 | 84.7345 | 1.2285 | -0.24444 | 12.4741 | 0.19897
1.5226 | 169.4931 | 49.0255 | 111.4722 | 10.0666 | 139.721 | 84.7465 | 1.2291 | -0.2446 | 12.4706 | 0.19901
1.5237 | 169.4907 | 49.2086 | 111.2883 | 10.0588 | 139.5367 | 84.7453 | 1.2292 | -0.2447 | 12.4695 | 0.19908
1.5237 | 169.4907 | 49.3306 | 111.1663 | 10.0588 | 139.4147 | 84.7453 | 1.2293 | -0.24479 | 12.4686 | 0.19914
1.5237 | 169.5148 | 49.1475 | 111.3574 | 10.0604 | 139.6099 | 84.7574 | 1.2293 | -0.24486 | 12.4705 | 0.19919
1.5237 | 169.5148 | 48.9645 | 112.5404 | 10.0604 | 140.7929 | 84.7574 | 1.2297 | -0.24498 | 12.466 | 0.19922
1.525 | 169.5847 | 49.1475 | 112.3807 | 10.0569 | 140.6448 | 84.7923 | 1.2303 | -0.24524 | 12.4653 | 0.19933
1.525 | 169.5847 | 49.1475 | 111.3807 | 10.0569 | 139.6448 | 84.7923 | 1.2311 | -0.2454 | 12.458 | 0.19934
1.525 | 169.6088 | 49.0865 | 111.4498 | 10.0585 | 139.7179 | 84.8044 | 1.2309 | -0.24546 | 12.4617 | 0.19942
1.5261 | 169.6305 | 48.8425 | 111.701 | 10.0523 | 139.9728 | 84.8153 | 1.2312 | -0.24565 | 12.4608 | 0.19953
1.5261 | 169.6547 | 48.8425 | 111.7091 | 10.0539 | 139.9848 | 84.8273 | 1.2315 | -0.24572 | 12.4591 | 0.19953
1.5261 | 169.6788 | 48.7815 | 111.7781 | 10.0555 | 140.0579 | 84.8394 | 1.2319 | -0.24591 | 12.4574 | 0.19962
1.5273 | 169.6764 | 49.0255 | 111.5333 | 10.0477 | 139.8127 | 84.8382 | 1.2319 | -0.24597 | 12.4572 | 0.19967
1.5273 | 169.6764 | 48.9035 | 111.6553 | 10.0477 | 139.9347 | 84.8382 | 1.2322 | -0.24607 | 12.4536 | 0.19969
1.5273 | 169.7005 | 48.9035 | 112.6633 | 10.0493 | 140.9468 | 84.8503 | 1.2324 | -0.24616 | 12.4537 | 0.19974
1.5273 | 169.7247 | 48.5984 | 111.9765 | 10.0509 | 140.2639 | 84.8623 | 1.2326 | -0.24623 | 12.4538 | 0.19976
1.5273 | 169.7488 | 48.9035 | 111.6794 | 10.0524 | 139.9709 | 84.8744 | 1.2329 | -0.24632 | 12.4531 | 0.1998
1.5273 | 169.7488 | 49.0255 | 111.5574 | 10.0524 | 139.8489 | 84.8744 | 1.233 | -0.24648 | 12.4513 | 0.1999
1.5273 | 169.7488 | 48.9645 | 111.6184 | 10.0524 | 139.9099 | 84.8744 | 1.2331 | -0.24648 | 12.4503 | 0.19988
1.5285 | 169.7945 | 48.7815 | 111.8167 | 10.0474 | 140.1157 | 84.8972 | 1.2333 | -0.24658 | 12.4522 | 0.19993
1.5285 | 169.7945 | 49.1475 | 111.4507 | 10.0474 | 139.7497 | 84.8972 | 1.2335 | -0.24667 | 12.4504 | 0.19998
1.5285 | 169.7945 | 48.9035 | 111.6947 | 10.0474 | 139.9937 | 84.8972 | 1.2336 | -0.24674 | 12.4495 | 0.20002
1.5285 | 169.7945 | 48.7815 | 111.8167 | 10.0474 | 140.1157 | 84.8972 | 1.234 | -0.24677 | 12.445 | 0.19997
1.5285 | 169.7945 | 48.9035 | 111.6947 | 10.0474 | 139.9937 | 84.8972 | 1.234 | -0.2469 | 12.445 | 0.20007
1.5285 | 169.7945 | 49.0865 | 111.5117 | 10.0474 | 139.8107 | 84.8972 | 1.2343 | -0.24699 | 12.4422 | 0.20011
1.5297 | 169.7921 | 48.8425 | 111.7549 | 10.0396 | 140.0536 | 84.8961 | 1.2343 | -0.24703 | 12.442 | 0.20013
1.5297 | 169.8162 | 48.9035 | 111.7019 | 10.0412 | 140.0046 | 84.9081 | 1.2345 | -0.24703 | 12.4422 | 0.2001
1.5297 | 169.8162 | 48.9035 | 111.7019 | 10.0412 | 140.0046 | 84.9081 | 1.2346 | -0.24715 | 12.4413 | 0.20019
1.5297 | 169.8162 | 49.0255 | 111.5799 | 10.0412 | 139.8826 | 84.9081 | 1.2348 | -0.24719 | 12.4386 | 0.20018
1.5297 | 169.8162 | 48.7815 | 111.8239 | 10.0412 | 140.1266 | 84.9081 | 1.235 | -0.24725 | 12.4367 | 0.2002
1.5297 | 169.8162 | 48.7815 | 111.8239 | 10.0412 | 140.1266 | 84.9081 | 1.235 | -0.24734 | 12.4367 | 0.20028
1.5309 | 169.8378 | 48.7205 | 111.8921 | 10.0346 | 140.1984 | 84.9189 | 1.2353 | -0.24744 | 12.4358 | 0.20031
1.5309 | 169.8378 | 48.9035 | 111.7091 | 10.0346 | 140.0154 | 84.9189 | 1.2356 | -0.24754 | 12.433 | 0.20034
1.5309 | 169.862 | 48.6594 | 111.9613 | 10.0361 | 140.2716 | 84.931 | 1.2357 | -0.24754 | 12.4332 | 0.20031
1.5309 | 169.8378 | 48.7205 | 111.8921 | 10.0346 | 140.1984 | 84.9189 | 1.2357 | -0.2477 | 12.4312 | 0.20044
1.5309 | 169.862 | 48.7205 | 111.9002 | 10.0361 | 140.2105 | 84.931 | 1.2361 | -0.24776 | 12.4296 | 0.20044
1.5309 | 169.8378 | 48.5984 | 112.0142 | 10.0346 | 140.3205 | 84.9189 | 1.2361 | -0.24779 | 12.4276 | 0.20046
1.5309 | 169.8861 | 48.5984 | 112.0303 | 10.0377 | 140.3446 | 84.943 | 1.2365 | -0.24792 | 12.4279 | 0.20051
1.532 | 169.8596 | 48.5984 | 112.0215 | 10.0284 | 140.3314 | 84.9298 | 1.2366 | -0.24795 | 12.4239 | 0.2005
1.532 | 169.8837 | 48.7205 | 111.9074 | 10.03 | 140.2213 | 84.9418 | 1.2367 | -0.24805 | 12.425 | 0.20057
1.532 | 169.9078 | 48.5984 | 112.0375 | 10.0316 | 140.3555 | 84.9539 | 1.2369 | -0.24817 | 12.4251 | 0.20064
1.532 | 169.9078 | 48.5374 | 112.0985 | 10.0316 | 140.4165 | 84.9539 | 1.2372 | -0.24821 | 12.4224 | 0.20062
1.532 | 169.9078 | 48.4764 | 113.1595 | 10.0316 | 141.4775 | 84.9539 | 1.2374 | -0.24837 | 12.4206 | 0.20072
1.5333 | 169.9053 | 48.7205 | 111.9146 | 10.0234 | 140.2321 | 84.9526 | 1.2374 | -0.24837 | 12.4204 | 0.20072
1.5333 | 169.9053 | 48.5984 | 112.0367 | 10.0234 | 140.3542 | 84.9526 | 1.2375 | -0.24843 | 12.4195 | 0.20076
1.5333 | 169.9053 | 48.5984 | 112.0367 | 10.0234 | 140.3542 | 84.9526 | 1.2377 | -0.24852 | 12.4168 | 0.20079
1.5333 | 169.9294 | 48.5984 | 112.0447 | 10.0249 | 140.3663 | 84.9647 | 1.2379 | -0.24856 | 12.4169 | 0.20079
1.5333 | 169.9294 | 48.7205 | 111.9226 | 10.0249 | 140.2442 | 84.9647 | 1.238 | -0.24862 | 12.416 | 0.20082
1.5333 | 169.9294 | 48.5984 | 112.0447 | 10.0249 | 140.3663 | 84.9647 | 1.2384 | -0.24872 | 12.4115 | 0.20083
1.5344 | 169.9753 | 48.4764 | 112.182 | 10.0204 | 140.5112 | 84.9876 | 1.2386 | -0.24888 | 12.4134 | 0.20093
1.5344 | 169.9753 | 48.6594 | 111.999 | 10.0204 | 140.3282 | 84.9876 | 1.2387 | -0.24894 | 12.4125 | 0.20097
1.5344 | 169.9994 | 48.5984 | 112.0681 | 10.0219 | 140.4013 | 84.9997 | 1.239 | -0.24907 | 12.4117 | 0.20102
1.5344 | 169.9994 | 48.4764 | 112.1901 | 10.0219 | 140.5233 | 84.9997 | 1.2393 | -0.24913 | 12.4081 | 0.20102
1.5357 | 169.9969 | 48.4154 | 112.2502 | 10.0138 | 140.583 | 84.9984 | 1.2395 | -0.24913 | 12.4061 | 0.20099
1.5357 | 170.0451 | 48.5984 | 112.0833 | 10.0169 | 140.4242 | 85.0226 | 1.2396 | -0.24923 | 12.4091 | 0.20105
1.5357 | 170.0451 | 48.5984 | 112.0833 | 10.0169 | 140.4242 | 85.0226 | 1.2398 | -0.24929 | 12.4073 | 0.20107
1.5357 | 170.0451 | 48.5984 | 112.0833 | 10.0169 | 140.4242 | 85.0226 | 1.2398 | -0.24939 | 12.4073 | 0.20115
1.5357 | 170.0451 | 48.5374 | 112.1443 | 10.0169 | 140.4852 | 85.0226 | 1.2399 | -0.24945 | 12.4064 | 0.20119
1.5357 | 170.0451 | 48.7205 | 111.9612 | 10.0169 | 140.3021 | 85.0226 | 1.2402 | -0.24955 | 12.4037 | 0.20122
1.5357 | 170.0692 | 48.5984 | 112.0913 | 10.0185 | 140.4362 | 85.0346 | 1.2402 | -0.24958 | 12.4057 | 0.20125
1.5368 | 170.0668 | 48.5984 | 113.0905 | 10.0108 | 141.435 | 85.0334 | 1.2404 | -0.2497 | 12.4028 | 0.20131
1.5368 | 170.091 | 48.6594 | 112.0376 | 10.0124 | 140.3861 | 85.0455 | 1.2409 | -0.2498 | 12.4002 | 0.20131
1.5368 | 170.1151 | 48.6594 | 112.0456 | 10.0139 | 140.3981 | 85.0575 | 1.2411 | -0.24996 | 12.3994 | 0.20139
1.5368 | 170.1392 | 48.7205 | 111.9926 | 10.0155 | 140.3491 | 85.0696 | 1.2412 | -0.25006 | 12.4005 | 0.20146
1.538 | 170.1367 | 48.5374 | 112.1748 | 10.0074 | 140.5309 | 85.0683 | 1.2418 | -0.25015 | 12.3949 | 0.20145
1.538 | 170.1608 | 48.6594 | 112.0609 | 10.0089 | 140.421 | 85.0804 | 1.2418 | -0.25021 | 12.3968 | 0.2015
1.538 | 170.1849 | 48.5374 | 112.1909 | 10.0105 | 140.5551 | 85.0925 | 1.242 | -0.25031 | 12.3961 | 0.20153
1.538 | 170.209 | 48.5984 | 112.1379 | 10.0121 | 140.5061 | 85.1045 | 1.2421 | -0.25034 | 12.3971 | 0.20154
1.538 | 170.209 | 48.4764 | 112.2599 | 10.0121 | 140.6281 | 85.1045 | 1.2422 | -0.25041 | 12.3962 | 0.20158
1.5392 | 170.2308 | 48.8425 | 111.9011 | 10.006 | 140.2729 | 85.1154 | 1.2424 | -0.2505 | 12.3962 | 0.20163
1.5392 | 170.2549 | 48.6594 | 112.0922 | 10.0075 | 140.4681 | 85.1275 | 1.2426 | -0.25057 | 12.3963 | 0.20165
1.5392 | 170.3032 | 48.9645 | 111.8032 | 10.0107 | 140.1871 | 85.1516 | 1.2428 | -0.2506 | 12.3984 | 0.20164
1.5392 | 170.3032 | 48.7815 | 111.9862 | 10.0107 | 140.3701 | 85.1516 | 1.2429 | -0.25069 | 12.3975 | 0.20171
1.5392 | 170.3514 | 48.5374 | 112.2464 | 10.0138 | 140.6383 | 85.1757 | 1.2431 | -0.25082 | 12.3987 | 0.20177
1.5404 | 170.3489 | 48.5984 | 112.1846 | 10.0057 | 140.576 | 85.1744 | 1.2433 | -0.25085 | 12.3967 | 0.20176
1.5404 | 170.3489 | 48.2934 | 112.4896 | 10.0057 | 140.881 | 85.1744 | 1.2435 | -0.25085 | 12.3949 | 0.20173
1.5404 | 170.373 | 48.5984 | 112.1926 | 10.0072 | 140.5881 | 85.1865 | 1.2438 | -0.25095 | 12.3941 | 0.20177
1.5404 | 170.4212 | 48.5374 | 112.2697 | 10.0104 | 140.6732 | 85.2106 | 1.2439 | -0.25111 | 12.3971 | 0.20188
1.5404 | 170.4454 | 48.3544 | 112.4607 | 10.0119 | 140.8683 | 85.2227 | 1.244 | -0.25117 | 12.3973 | 0.2019
1.5404 | 170.4695 | 48.5984 | 112.2248 | 10.0135 | 140.6363 | 85.2347 | 1.2442 | -0.25117 | 12.3974 | 0.20187
1.5404 | 170.4936 | 48.5984 | 112.2328 | 10.0151 | 140.6484 | 85.2468 | 1.2443 | -0.25133 | 12.3984 | 0.20199
1.5416 | 170.5153 | 48.7205 | 112.1179 | 10.009 | 140.5372 | 85.2577 | 1.2444 | -0.25136 | 12.3993 | 0.202
1.5416 | 170.5395 | 48.4764 | 112.3701 | 10.0105 | 140.7933 | 85.2697 | 1.2448 | -0.25146 | 12.3976 | 0.20202
1.5416 | 170.5395 | 48.4154 | 112.4311 | 10.0105 | 140.8543 | 85.2697 | 1.2448 | -0.25159 | 12.3967 | 0.2021
1.5416 | 170.5395 | 48.4154 | 112.4311 | 10.0105 | 140.8543 | 85.2697 | 1.2451 | -0.25162 | 12.3941 | 0.20208
1.5428 | 170.561 | 48.3544 | 112.4993 | 10.004 | 140.9261 | 85.2805 | 1.2455 | -0.25178 | 12.3922 | 0.20215
1.5428 | 170.6093 | 48.4154 | 112.4544 | 10.0071 | 140.8892 | 85.3046 | 1.2459 | -0.25197 | 12.3916 | 0.20223
1.5428 | 170.6334 | 48.2934 | 112.5844 | 10.0086 | 141.0233 | 85.3167 | 1.2462 | -0.25213 | 12.3908 | 0.20232
1.544 | 170.6551 | 48.4764 | 112.4086 | 10.0026 | 140.8512 | 85.3276 | 1.2465 | -0.25222 | 12.3899 | 0.20235
1.544 | 170.6551 | 48.3544 | 112.5306 | 10.0026 | 140.9732 | 85.3276 | 1.2466 | -0.25229 | 12.389 | 0.20239
1.544 | 170.6792 | 48.4154 | 112.4777 | 10.0041 | 140.9242 | 85.3396 | 1.2467 | -0.25245 | 12.3891 | 0.20249
1.544 | 170.7034 | 48.1714 | 112.7297 | 10.0057 | 141.1803 | 85.3517 | 1.2472 | -0.25254 | 12.3866 | 0.20249
1.544 | 170.7034 | 48.2324 | 112.6687 | 10.0057 | 141.1193 | 85.3517 | 1.2474 | -0.25264 | 12.3848 | 0.20254
1.5451 | 170.701 | 48.2934 | 112.6069 | 9.9981 | 141.0571 | 85.3505 | 1.2475 | -0.25264 | 12.3837 | 0.20252
1.5451 | 170.7251 | 48.2934 | 112.615 | 9.9996 | 141.0691 | 85.3625 | 1.2475 | -0.2527 | 12.3857 | 0.20257
1.5451 | 170.7251 | 48.2934 | 112.615 | 9.9996 | 141.0691 | 85.3625 | 1.2477 | -0.2528 | 12.383 | 0.20261
1.5451 | 170.7492 | 48.2324 | 112.684 | 10.0012 | 141.1422 | 85.3746 | 1.2479 | -0.25289 | 12.3831 | 0.20265
1.5451 | 170.7492 | 48.2934 | 112.623 | 10.0012 | 141.0812 | 85.3746 | 1.2481 | -0.25299 | 12.3813 | 0.2027
1.5463 | 170.7708 | 48.4154 | 112.5082 | 9.9946 | 140.97 | 85.3854 | 1.2482 | -0.25299 | 12.3822 | 0.20269
1.5463 | 170.7708 | 48.3544 | 112.5692 | 9.9946 | 141.031 | 85.3854 | 1.2484 | -0.25312 | 12.3795 | 0.20275
1.5463 | 170.7708 | 48.2324 | 112.6912 | 9.9946 | 141.153 | 85.3854 | 1.2484 | -0.25321 | 12.3795 | 0.20282
1.5463 | 170.7708 | 48.4154 | 112.5082 | 9.9946 | 140.97 | 85.3854 | 1.2488 | -0.25324 | 12.3759 | 0.20279
1.5463 | 170.7949 | 48.3544 | 112.5772 | 9.9962 | 141.0431 | 85.3975 | 1.2489 | -0.25337 | 12.377 | 0.20288
1.5463 | 170.7949 | 48.2934 | 112.6382 | 9.9962 | 141.1041 | 85.3975 | 1.249 | -0.2534 | 12.3761 | 0.20289
1.5463 | 170.7949 | 48.3544 | 112.5772 | 9.9962 | 141.0431 | 85.3975 | 1.2493 | -0.25347 | 12.3725 | 0.20288
1.5475 | 170.7925 | 48.2934 | 112.6374 | 9.9886 | 141.1029 | 85.3963 | 1.2493 | -0.25347 | 12.3723 | 0.20288
1.5463 | 170.819 | 48.4154 | 112.5243 | 9.9978 | 140.9941 | 85.4095 | 1.2495 | -0.25363 | 12.3727 | 0.20298
1.5475 | 170.8166 | 48.2324 | 112.7065 | 9.9901 | 141.1759 | 85.4083 | 1.2497 | -0.25363 | 12.3707 | 0.20295
1.5475 | 170.8408 | 48.2934 | 112.6535 | 9.9917 | 141.127 | 85.4204 | 1.2501 | -0.25372 | 12.369 | 0.20297
1.5475 | 170.8649 | 48.2324 | 112.7226 | 9.9933 | 141.2 | 85.4324 | 1.2501 | -0.25382 | 12.371 | 0.20304
1.5475 | 170.8649 | 48.2324 | 112.7226 | 9.9933 | 141.2 | 85.4324 | 1.2503 | -0.25388 | 12.3683 | 0.20305
1.5475 | 170.8649 | 48.3544 | 112.6006 | 9.9933 | 141.078 | 85.4324 | 1.2504 | -0.25388 | 12.3674 | 0.20304
1.5475 | 170.8649 | 48.1104 | 112.8446 | 9.9933 | 141.322 | 85.4324 | 1.2503 | -0.25398 | 12.3683 | 0.20313
1.5487 | 170.8623 | 48.0493 | 112.9048 | 9.9852 | 141.3819 | 85.4312 | 1.2503 | -0.25401 | 12.3681 | 0.20315
1.5487 | 170.8623 | 48.1714 | 112.7827 | 9.9852 | 141.2598 | 85.4312 | 1.2506 | -0.25407 | 12.3654 | 0.20316
1.5487 | 170.8623 | 48.2934 | 112.6607 | 9.9852 | 141.1378 | 85.4312 | 1.2508 | -0.25417 | 12.3636 | 0.20321
1.5487 | 170.8623 | 48.2934 | 112.6607 | 9.9852 | 141.1378 | 85.4312 | 1.2511 | -0.25426 | 12.3601 | 0.20323
1.5487 | 170.8623 | 48.2934 | 112.6607 | 9.9852 | 141.1378 | 85.4312 | 1.251 | -0.25433 | 12.3619 | 0.20331
1.5487 | 170.8623 | 48.2934 | 112.6607 | 9.9852 | 141.1378 | 85.4312 | 1.2513 | -0.25433 | 12.3583 | 0.20325
1.5499 | 170.8599 | 48.2934 | 112.6599 | 9.9776 | 141.1366 | 85.43 | 1.2514 | -0.25442 | 12.3572 | 0.20331
1.5499 | 170.8599 | 48.4154 | 112.5379 | 9.9776 | 141.0146 | 85.43 | 1.2516 | -0.25452 | 12.3554 | 0.20336
1.5499 | 170.8841 | 48.1714 | 112.79 | 9.9791 | 141.2706 | 85.442 | 1.2518 | -0.25458 | 12.3556 | 0.20338
1.5499 | 170.8841 | 48.1714 | 112.79 | 9.9791 | 141.2706 | 85.442 | 1.252 | -0.25465 | 12.3529 | 0.20338
1.5499 | 170.8599 | 47.9883 | 112.965 | 9.9776 | 141.4417 | 85.43 | 1.2522 | -0.25474 | 12.3492 | 0.20343
1.5499 | 170.8599 | 48.2324 | 112.7209 | 9.9776 | 141.1976 | 85.43 | 1.2522 | -0.25474 | 12.3492 | 0.20343
1.5511 | 170.9056 | 48.1104 | 112.8581 | 9.9726 | 141.3424 | 85.4528 | 1.2525 | -0.25478 | 12.3502 | 0.20341
1.5511 | 170.8815 | 48.1714 | 112.7891 | 9.9711 | 141.2694 | 85.4408 | 1.2527 | -0.25484 | 12.3465 | 0.20344
1.5511 | 170.8815 | 48.2324 | 112.7281 | 9.9711 | 141.2084 | 85.4408 | 1.2528 | -0.25493 | 12.3456 | 0.2035
1.5511 | 170.8574 | 48.1714 | 112.7811 | 9.9695 | 141.2573 | 85.4287 | 1.2529 | -0.25503 | 12.3428 | 0.20356
1.5511 | 170.8815 | 48.2934 | 112.6671 | 9.9711 | 141.1474 | 85.4408 | 1.2532 | -0.25509 | 12.3412 | 0.20355
1.5511 | 170.8815 | 48.0493 | 112.9112 | 9.9711 | 141.3915 | 85.4408 | 1.2532 | -0.25509 | 12.3412 | 0.20355
1.5523 | 170.8791 | 48.1714 | 112.7883 | 9.9635 | 141.2682 | 85.4396 | 1.2533 | -0.25519 | 12.3401 | 0.20361
1.5523 | 170.8791 | 47.9883 | 112.9714 | 9.9635 | 141.4513 | 85.4396 | 1.2533 | -0.25525 | 12.3401 | 0.20366
1.5523 | 170.8791 | 47.9273 | 113.0324 | 9.9635 | 141.5123 | 85.4396 | 1.2534 | -0.25525 | 12.3392 | 0.20365
1.5523 | 170.8791 | 48.0493 | 112.9104 | 9.9635 | 141.3903 | 85.4396 | 1.2538 | -0.25529 | 12.3357 | 0.20362
1.5523 | 170.8791 | 48.3544 | 112.6053 | 9.9635 | 141.0852 | 85.4396 | 1.2538 | -0.25541 | 12.3357 | 0.20372
1.5523 | 170.8791 | 48.0493 | 112.9104 | 9.9635 | 141.3903 | 85.4396 | 1.254 | -0.25544 | 12.333 | 0.2037
1.5523 | 170.8791 | 48.0493 | 112.9104 | 9.9635 | 141.3903 | 85.4396 | 1.254 | -0.25551 | 12.333 | 0.20375
1.5535 | 170.8766 | 47.9883 | 112.9706 | 9.9555 | 141.45 | 85.4383 | 1.2543 | -0.25551 | 12.3301 | 0.20371
1.5535 | 170.8766 | 47.9883 | 112.9706 | 9.9555 | 141.45 | 85.4383 | 1.2543 | -0.2556 | 12.3301 | 0.20378
1.5535 | 170.9007 | 48.1104 | 112.8565 | 9.957 | 141.3399 | 85.4503 | 1.2545 | -0.2557 | 12.3303 | 0.20383
1.5535 | 170.9007 | 48.1714 | 112.7955 | 9.957 | 141.2789 | 85.4503 | 1.2547 | -0.2557 | 12.3285 | 0.2038
1.5535 | 170.9248 | 48.1714 | 112.8035 | 9.9586 | 141.291 | 85.4624 | 1.2547 | -0.2558 | 12.3305 | 0.20388
1.5535 | 170.9248 | 47.9883 | 112.9866 | 9.9586 | 141.4741 | 85.4624 | 1.2548 | -0.25586 | 12.3296 | 0.20391
1.5546 | 170.9224 | 48.0493 | 112.9248 | 9.951 | 141.4119 | 85.4612 | 1.2552 | -0.25596 | 12.325 | 0.20392
1.5546 | 170.9224 | 47.9883 | 112.9858 | 9.951 | 141.4729 | 85.4612 | 1.2553 | -0.25602 | 12.3241 | 0.20395
1.5546 | 170.9465 | 47.9883 | 112.9939 | 9.9526 | 141.485 | 85.4733 | 1.2551 | -0.25605 | 12.3278 | 0.20401
1.5546 | 170.9465 | 48.0493 | 112.9329 | 9.9526 | 141.424 | 85.4733 | 1.2557 | -0.25611 | 12.3225 | 0.20397
1.5546 | 170.9465 | 47.9273 | 113.0549 | 9.9526 | 141.546 | 85.4733 | 1.2555 | -0.25621 | 12.3242 | 0.20408
1.5546 | 170.9465 | 47.9883 | 112.9939 | 9.9526 | 141.485 | 85.4733 | 1.2557 | -0.25621 | 12.3216 | 0.20403
1.5546 | 170.9706 | 48.1714 | 112.8188 | 9.9541 | 141.3139 | 85.4853 | 1.256 | -0.25631 | 12.3208 | 0.20406
1.5559 | 170.9681 | 48.1104 | 112.879 | 9.9461 | 141.3736 | 85.484 | 1.256 | -0.25643 | 12.3206 | 0.20417
1.5559 | 170.9922 | 48.1104 | 112.887 | 9.9477 | 141.3857 | 85.4961 | 1.2562 | -0.25647 | 12.3208 | 0.20416
1.5559 | 170.9922 | 48.1714 | 112.826 | 9.9477 | 141.3247 | 85.4961 | 1.2563 | -0.25656 | 12.3199 | 0.20422
1.5559 | 171.0163 | 48.0493 | 112.9561 | 9.9492 | 141.4589 | 85.5082 | 1.2565 | -0.25662 | 12.3201 | 0.20424
1.5559 | 171.0163 | 47.9883 | 113.0171 | 9.9492 | 141.5199 | 85.5082 | 1.2566 | -0.25672 | 12.3183 | 0.20429
1.5559 | 171.0405 | 48.1104 | 112.9031 | 9.9508 | 141.4098 | 85.5202 | 1.2566 | -0.25678 | 12.3202 | 0.20434
1.5559 | 171.0163 | 47.9883 | 113.0171 | 9.9492 | 141.5199 | 85.5082 | 1.2567 | -0.25682 | 12.3174 | 0.20435
1.557 | 171.0381 | 47.9883 | 113.0244 | 9.9432 | 141.5307 | 85.519 | 1.2571 | -0.25694 | 12.3156 | 0.2044
1.557 | 171.0863 | 47.9883 | 113.0405 | 9.9463 | 141.5548 | 85.5431 | 1.2572 | -0.25704 | 12.3186 | 0.20446
1.557 | 171.0863 | 47.9883 | 113.0405 | 9.9463 | 141.5548 | 85.5431 | 1.2574 | -0.25714 | 12.3168 | 0.2045
1.5583 | 171.1079 | 47.8663 | 113.1697 | 9.9399 | 141.6876 | 85.5539 | 1.2576 | -0.25723 | 12.3159 | 0.20454
1.5583 | 171.132 | 47.9273 | 113.1167 | 9.9414 | 141.6387 | 85.566 | 1.2577 | -0.25733 | 12.3169 | 0.2046
1.5583 | 171.1802 | 47.8663 | 113.1938 | 9.9445 | 141.7238 | 85.5901 | 1.2582 | -0.25749 | 12.3163 | 0.20465
1.5594 | 171.1778 | 48.1104 | 112.9489 | 9.937 | 141.4785 | 85.5889 | 1.2584 | -0.25765 | 12.3144 | 0.20475
1.5583 | 171.2043 | 47.9883 | 113.0798 | 9.9461 | 141.6139 | 85.6022 | 1.2584 | -0.25771 | 12.3165 | 0.2048
1.5594 | 171.226 | 47.8053 | 113.27 | 9.9401 | 141.8077 | 85.613 | 1.2588 | -0.2578 | 12.3138 | 0.2048
1.5594 | 171.2502 | 47.9273 | 113.1561 | 9.9416 | 141.6978 | 85.6251 | 1.259 | -0.2579 | 12.3139 | 0.20485
1.5594 | 171.2502 | 47.8053 | 113.2781 | 9.9416 | 141.8198 | 85.6251 | 1.2592 | -0.258 | 12.3122 | 0.20489
1.5594 | 171.2984 | 48.0493 | 113.0502 | 9.9447 | 141.5999 | 85.6492 | 1.2596 | -0.25809 | 12.3116 | 0.2049
1.5606 | 171.32 | 47.9273 | 113.1794 | 9.9383 | 141.7327 | 85.66 | 1.2597 | -0.25825 | 12.3124 | 0.20501
1.5606 | 171.3441 | 47.7443 | 113.3704 | 9.9398 | 141.9277 | 85.672 | 1.2601 | -0.25841 | 12.3108 | 0.20508
1.5606 | 171.3682 | 47.9273 | 113.1954 | 9.9414 | 141.7568 | 85.6841 | 1.2599 | -0.25851 | 12.3145 | 0.20518
1.5618 | 171.3899 | 47.9273 | 113.2027 | 9.9354 | 141.7677 | 85.695 | 1.2602 | -0.25867 | 12.3127 | 0.20525
1.5618 | 171.414 | 47.8053 | 113.3327 | 9.937 | 141.9017 | 85.707 | 1.2604 | -0.25876 | 12.3129 | 0.2053
1.5618 | 171.414 | 47.7443 | 113.3937 | 9.937 | 141.9627 | 85.707 | 1.2606 | -0.25898 | 12.3111 | 0.20544
1.5618 | 171.4382 | 47.8053 | 113.3408 | 9.9385 | 141.9138 | 85.7191 | 1.261 | -0.25902 | 12.3095 | 0.20541
1.5629 | 171.484 | 47.6833 | 113.478 | 9.9341 | 142.0587 | 85.742 | 1.2613 | -0.25908 | 12.3096 | 0.2054
1.5629 | 171.5081 | 47.9273 | 113.2421 | 9.9356 | 141.8268 | 85.7541 | 1.2615 | -0.25924 | 12.3098 | 0.2055
1.5629 | 171.5081 | 47.8053 | 113.3641 | 9.9356 | 141.9488 | 85.7541 | 1.2616 | -0.25927 | 12.3089 | 0.20551
1.5629 | 171.5805 | 47.8663 | 113.3272 | 9.9403 | 141.9239 | 85.7902 | 1.262 | -0.25937 | 12.3102 | 0.20551
1.5642 | 171.602 | 47.8663 | 113.3344 | 9.9339 | 141.9347 | 85.801 | 1.2621 | -0.2595 | 12.3111 | 0.2056
1.5642 | 171.6503 | 47.9273 | 113.2895 | 9.9369 | 141.8978 | 85.8251 | 1.2625 | -0.25962 | 12.3114 | 0.20564
1.5642 | 171.6503 | 47.9273 | 113.2895 | 9.9369 | 141.8978 | 85.8251 | 1.2628 | -0.25969 | 12.3087 | 0.20565
1.5653 | 171.6961 | 48.1104 | 113.1216 | 9.9325 | 141.7376 | 85.848 | 1.2629 | -0.25985 | 12.3115 | 0.20576
1.5653 | 171.7443 | 48.1104 | 113.1377 | 9.9356 | 141.7618 | 85.8722 | 1.263 | -0.25994 | 12.3136 | 0.20581
1.5653 | 171.7443 | 47.8663 | 113.3818 | 9.9356 | 142.0059 | 85.8722 | 1.2634 | -0.26001 | 12.31 | 0.2058
1.5653 | 171.8167 | 48.1714 | 113.1008 | 9.9402 | 141.7369 | 85.9083 | 1.2638 | -0.2602 | 12.3114 | 0.20588
1.5653 | 171.8408 | 48.0493 | 113.231 | 9.9418 | 141.8711 | 85.9204 | 1.2643 | -0.26029 | 12.3089 | 0.20588
1.5666 | 171.8865 | 48.1714 | 113.1241 | 9.9369 | 141.7718 | 85.9432 | 1.2643 | -0.26045 | 12.3125 | 0.206
1.5666 | 171.9347 | 48.1104 | 113.2012 | 9.94 | 141.8569 | 85.9673 | 1.2647 | -0.26055 | 12.3128 | 0.20602
1.5666 | 171.9829 | 48.2324 | 113.0952 | 9.9431 | 141.7591 | 85.9915 | 1.2649 | -0.26071 | 12.314 | 0.2061
1.5677 | 171.9805 | 48.2934 | 113.0334 | 9.9356 | 141.6969 | 85.9903 | 1.2651 | -0.2608 | 12.3121 | 0.20615
1.5677 | 172.0529 | 48.2324 | 113.1186 | 9.9402 | 141.794 | 86.0264 | 1.2655 | -0.2609 | 12.3143 | 0.20617
1.5689 | 172.0503 | 48.1104 | 113.2397 | 9.9323 | 141.9147 | 86.0251 | 1.2659 | -0.26103 | 12.3097 | 0.20619
1.5689 | 172.0744 | 48.1104 | 113.2477 | 9.9338 | 141.9268 | 86.0372 | 1.2662 | -0.26115 | 12.309 | 0.20625
1.5689 | 172.0744 | 48.2324 | 113.1257 | 9.9338 | 141.8048 | 86.0372 | 1.2665 | -0.26128 | 12.3063 | 0.20631
1.5689 | 172.0985 | 48.2324 | 113.1338 | 9.9353 | 141.8169 | 86.0493 | 1.2666 | -0.26131 | 12.3074 | 0.20632
1.5689 | 172.1226 | 48.2934 | 113.0808 | 9.9369 | 141.7679 | 86.0613 | 1.2668 | -0.26141 | 12.3066 | 0.20635
1.5701 | 172.1444 | 48.1714 | 113.2101 | 9.9309 | 141.9008 | 86.0722 | 1.2671 | -0.26157 | 12.3057 | 0.20643
1.5701 | 172.1685 | 48.1714 | 113.2181 | 9.9325 | 141.9128 | 86.0842 | 1.2672 | -0.26163 | 12.3068 | 0.20647
1.5701 | 172.1926 | 48.1104 | 113.2871 | 9.934 | 141.9859 | 86.0963 | 1.2673 | -0.26173 | 12.3078 | 0.20653
1.5701 | 172.2167 | 48.1714 | 113.2342 | 9.9356 | 141.937 | 86.1084 | 1.2675 | -0.26173 | 12.3079 | 0.2065
1.5713 | 172.2141 | 48.2934 | 113.1113 | 9.9276 | 141.8137 | 86.1071 | 1.2676 | -0.26182 | 12.306 | 0.20655
1.5713 | 172.2624 | 48.2324 | 113.1884 | 9.9307 | 141.8988 | 86.1312 | 1.2676 | -0.26192 | 12.3098 | 0.20662
1.5713 | 172.2624 | 48.1714 | 113.2494 | 9.9307 | 141.9598 | 86.1312 | 1.2679 | -0.26205 | 12.3072 | 0.20668
1.5713 | 172.3106 | 47.9883 | 113.4486 | 9.9338 | 142.167 | 86.1553 | 1.2681 | -0.26208 | 12.3092 | 0.20667
1.5713 | 172.3106 | 47.9883 | 113.4486 | 9.9338 | 142.167 | 86.1553 | 1.2682 | -0.26214 | 12.3084 | 0.20671
1.5713 | 172.3347 | 48.1714 | 113.2735 | 9.9353 | 141.996 | 86.1674 | 1.2686 | -0.26224 | 12.3059 | 0.20671
1.5713 | 172.3588 | 48.1714 | 113.2815 | 9.9368 | 142.008 | 86.1794 | 1.2688 | -0.2624 | 12.306 | 0.20681
1.5725 | 172.3805 | 48.0493 | 113.4109 | 9.9309 | 142.141 | 86.1903 | 1.2688 | -0.26243 | 12.3077 | 0.20683
1.5725 | 172.3805 | 48.1104 | 113.3498 | 9.9309 | 142.0799 | 86.1903 | 1.2688 | -0.26249 | 12.3077 | 0.20688
1.5725 | 172.4288 | 48.1714 | 113.3049 | 9.934 | 142.043 | 86.2144 | 1.2691 | -0.26268 | 12.3089 | 0.20699
1.5725 | 172.4529 | 48.2324 | 113.2519 | 9.9355 | 141.994 | 86.2264 | 1.2691 | -0.26275 | 12.3108 | 0.20704
1.5737 | 172.4744 | 48.0493 | 113.4422 | 9.9291 | 142.1879 | 86.2372 | 1.2692 | -0.26281 | 12.3116 | 0.20707
1.5737 | 172.4744 | 48.0493 | 113.4422 | 9.9291 | 142.1879 | 86.2372 | 1.2693 | -0.26284 | 12.3099 | 0.20707
1.5737 | 172.4985 | 48.2934 | 113.2061 | 9.9307 | 141.9559 | 86.2493 | 1.2698 | -0.26291 | 12.3074 | 0.20705
1.5737 | 172.5227 | 48.0493 | 113.4583 | 9.9322 | 142.212 | 86.2613 | 1.2697 | -0.2631 | 12.3102 | 0.20721
1.5737 | 172.5468 | 48.2934 | 113.2222 | 9.9337 | 141.98 | 86.2734 | 1.2701 | -0.2631 | 12.3086 | 0.20715
1.5737 | 172.5709 | 48.1104 | 113.4132 | 9.9353 | 142.175 | 86.2854 | 1.2701 | -0.26326 | 12.3105 | 0.20728
1.5749 | 172.5926 | 48.2324 | 113.2985 | 9.9294 | 142.0639 | 86.2963 | 1.2703 | -0.26326 | 12.3096 | 0.20724
1.5749 | 172.6167 | 47.9883 | 113.5506 | 9.9309 | 142.32 | 86.3083 | 1.2706 | -0.26342 | 12.3089 | 0.20732
1.5749 | 172.6408 | 47.9883 | 113.5586 | 9.9324 | 142.3321 | 86.3204 | 1.2708 | -0.26345 | 12.309 | 0.20731
1.5749 | 172.689 | 47.9883 | 113.5747 | 9.9355 | 142.3562 | 86.3445 | 1.2708 | -0.26355 | 12.3128 | 0.20739
1.5749 | 172.7132 | 48.2324 | 113.3387 | 9.937 | 142.1242 | 86.3566 | 1.2711 | -0.26367 | 12.3121 | 0.20744
1.5761 | 172.7347 | 47.8663 | 113.7119 | 9.9307 | 142.501 | 86.3673 | 1.2711 | -0.26377 | 12.3129 | 0.2075
1.5761 | 172.7347 | 47.9883 | 113.5899 | 9.9307 | 142.379 | 86.3673 | 1.2715 | -0.26377 | 12.3094 | 0.20745
1.5761 | 172.7829 | 48.2324 | 113.3619 | 9.9337 | 142.1591 | 86.3915 | 1.2717 | -0.26393 | 12.3115 | 0.20754
1.5772 | 172.8046 | 48.1104 | 113.4911 | 9.9278 | 142.2919 | 86.4023 | 1.272 | -0.26406 | 12.3097 | 0.20758
1.5772 | 172.8528 | 48.1104 | 113.5072 | 9.9309 | 142.316 | 86.4264 | 1.2723 | -0.26412 | 12.3109 | 0.20759
1.5772 | 172.8528 | 48.1104 | 113.5072 | 9.9309 | 142.316 | 86.4264 | 1.2723 | -0.26421 | 12.3109 | 0.20766
1.5772 | 172.9252 | 48.2324 | 113.4093 | 9.9355 | 142.2302 | 86.4626 | 1.2728 | -0.26431 | 12.3122 | 0.20767
1.5784 | 172.9469 | 48.2324 | 113.4166 | 9.9296 | 142.241 | 86.4734 | 1.2731 | -0.26447 | 12.3104 | 0.20773
1.5784 | 172.971 | 48.2324 | 113.4246 | 9.9311 | 142.2531 | 86.4855 | 1.2732 | -0.26457 | 12.3115 | 0.20779
1.5784 | 173.0192 | 48.2934 | 113.3797 | 9.9341 | 142.2162 | 86.5096 | 1.2735 | -0.26463 | 12.3126 | 0.2078
1.5796 | 173.0649 | 48.2324 | 113.4559 | 9.9293 | 142.3 | 86.5324 | 1.2738 | -0.26482 | 12.3136 | 0.20791
1.5796 | 173.1131 | 48.3544 | 113.35 | 9.9324 | 142.2022 | 86.5566 | 1.2741 | -0.26498 | 12.3139 | 0.20797
1.5796 | 173.1131 | 48.2934 | 113.411 | 9.9324 | 142.2632 | 86.5566 | 1.2742 | -0.26504 | 12.313 | 0.20801
1.5808 | 173.183 | 48.2324 | 113.4953 | 9.9295 | 142.3591 | 86.5915 | 1.2745 | -0.2652 | 12.3159 | 0.20809
1.5808 | 173.2071 | 48.4154 | 113.3203 | 9.9311 | 142.1882 | 86.6036 | 1.2748 | -0.26533 | 12.3143 | 0.20813
1.5808 | 173.2554 | 48.5374 | 113.2144 | 9.9341 | 142.0903 | 86.6277 | 1.275 | -0.26546 | 12.3164 | 0.2082
1.582 | 173.2769 | 48.2324 | 113.5266 | 9.9278 | 142.406 | 86.6384 | 1.2755 | -0.26565 | 12.3137 | 0.20828
1.582 | 173.2769 | 48.3544 | 114.4046 | 9.9278 | 143.284 | 86.6384 | 1.2758 | -0.26575 | 12.3102 | 0.20829
1.5832 | 173.2986 | 48.1714 | 113.5948 | 9.9219 | 142.4779 | 86.6493 | 1.276 | -0.26597 | 12.3102 | 0.20844
1.5832 | 173.3468 | 48.3544 | 113.4279 | 9.9249 | 142.319 | 86.6734 | 1.2765 | -0.266 | 12.3096 | 0.20839
1.5832 | 173.3709 | 48.4764 | 113.3139 | 9.9265 | 142.2091 | 86.6855 | 1.2765 | -0.26616 | 12.3106 | 0.2085
1.5844 | 173.4166 | 48.2934 | 113.5121 | 9.9217 | 142.4149 | 86.7083 | 1.2773 | -0.26626 | 12.3073 | 0.20846
1.5844 | 173.4648 | 48.1104 | 114.7112 | 9.9247 | 143.622 | 86.7324 | 1.2773 | -0.26632 | 12.311 | 0.20851
1.5855 | 173.5106 | 48.3544 | 113.4825 | 9.9204 | 142.4009 | 86.7553 | 1.2776 | -0.26657 | 12.3112 | 0.20865
1.5855 | 173.5347 | 48.1104 | 113.7345 | 9.9219 | 142.6569 | 86.7673 | 1.2779 | -0.26667 | 12.3104 | 0.20868
1.5855 | 173.5347 | 48.1714 | 113.6735 | 9.9219 | 142.5959 | 86.7673 | 1.2783 | -0.26667 | 12.307 | 0.20862
1.5868 | 173.5803 | 48.1104 | 113.7497 | 9.9171 | 142.6798 | 86.7902 | 1.2786 | -0.26683 | 12.3071 | 0.20869
1.5868 | 173.6286 | 47.9883 | 113.8879 | 9.9201 | 142.826 | 86.8143 | 1.2789 | -0.26699 | 12.3082 | 0.20877
1.5868 | 173.6286 | 47.8663 | 114.0099 | 9.9201 | 142.948 | 86.8143 | 1.2791 | -0.26702 | 12.3065 | 0.20876
1.5879 | 173.6502 | 47.9273 | 113.9561 | 9.9143 | 142.8978 | 86.8251 | 1.2793 | -0.26712 | 12.3056 | 0.20879
1.5879 | 173.6744 | 48.1104 | 113.7811 | 9.9158 | 142.7268 | 86.8372 | 1.2797 | -0.26728 | 12.304 | 0.20886
1.5891 | 173.6959 | 47.9273 | 113.9713 | 9.9095 | 142.9206 | 86.8479 | 1.2799 | -0.26744 | 12.304 | 0.20895
1.5891 | 173.72 | 47.8663 | 114.0404 | 9.911 | 142.9937 | 86.86 | 1.2803 | -0.2675 | 12.3015 | 0.20893
1.5891 | 173.7682 | 48.0493 | 113.8734 | 9.914 | 142.8348 | 86.8841 | 1.2804 | -0.2676 | 12.3044 | 0.20899
1.5891 | 173.7923 | 48.1104 | 113.8204 | 9.9156 | 142.7858 | 86.8962 | 1.2808 | -0.26769 | 12.3029 | 0.20901
1.5891 | 173.8405 | 48.1714 | 113.7754 | 9.9186 | 142.7489 | 86.9203 | 1.2809 | -0.26775 | 12.3057 | 0.20904
1.5903 | 173.8622 | 47.9883 | 113.9658 | 9.9128 | 142.9428 | 86.9311 | 1.2812 | -0.26785 | 12.304 | 0.20906
1.5903 | 173.8863 | 48.1104 | 113.8517 | 9.9143 | 142.8328 | 86.9432 | 1.2815 | -0.26795 | 12.3033 | 0.20909
1.5915 | 173.9079 | 47.9883 | 113.981 | 9.908 | 142.9656 | 86.9539 | 1.2818 | -0.26811 | 12.3024 | 0.20917
1.5915 | 173.9561 | 47.8053 | 114.1801 | 9.911 | 143.1727 | 86.978 | 1.2821 | -0.26827 | 12.3027 | 0.20923
1.5927 | 173.9778 | 48.0493 | 113.9433 | 9.9052 | 142.9396 | 86.9889 | 1.2825 | -0.26839 | 12.3009 | 0.20927
1.5927 | 174.0019 | 47.9883 | 114.0123 | 9.9067 | 143.0126 | 87.0009 | 1.2825 | -0.26852 | 12.3028 | 0.20937
1.5927 | 174.026 | 47.9883 | 114.0204 | 9.9082 | 143.0247 | 87.013 | 1.2829 | -0.26871 | 12.3003 | 0.20945
1.5927 | 174.026 | 47.9883 | 114.0204 | 9.9082 | 143.0247 | 87.013 | 1.2829 | -0.26881 | 12.3003 | 0.20952
1.5939 | 174.0716 | 47.9273 | 114.0966 | 9.9034 | 143.1085 | 87.0358 | 1.2834 | -0.26887 | 12.2996 | 0.2095
1.5939 | 174.0716 | 47.9883 | 114.0356 | 9.9034 | 143.0475 | 87.0358 | 1.2835 | -0.26897 | 12.2987 | 0.20956
1.5939 | 174.0716 | 47.9883 | 114.0356 | 9.9034 | 143.0475 | 87.0358 | 1.2838 | -0.26906 | 12.2953 | 0.20958
1.5951 | 174.1174 | 47.9273 | 114.1118 | 9.8991 | 143.1314 | 87.0587 | 1.284 | -0.26929 | 12.2971 | 0.20972
1.5951 | 174.1415 | 48.0493 | 113.9979 | 9.9007 | 143.0215 | 87.0708 | 1.2844 | -0.26948 | 12.2955 | 0.20981
1.5951 | 174.1656 | 47.8663 | 114.1889 | 9.9022 | 143.2165 | 87.0828 | 1.2846 | -0.26954 | 12.2957 | 0.20983
1.5951 | 174.1656 | 48.1104 | 113.9448 | 9.9022 | 142.9724 | 87.0828 | 1.2847 | -0.26964 | 12.2948 | 0.20989
1.5962 | 174.2114 | 48.0493 | 114.0212 | 9.8979 | 143.0564 | 87.1057 | 1.2853 | -0.2698 | 12.2923 | 0.20991
1.5962 | 174.2355 | 47.7443 | 114.3342 | 9.8994 | 143.3735 | 87.1178 | 1.2854 | -0.26989 | 12.2934 | 0.20997
1.5962 | 174.2355 | 47.8053 | 114.2732 | 9.8994 | 143.3125 | 87.1178 | 1.2855 | -0.26999 | 12.2925 | 0.21003
1.5974 | 174.257 | 47.9273 | 114.1584 | 9.8931 | 143.2012 | 87.1285 | 1.286 | -0.27015 | 12.289 | 0.21007
1.5974 | 174.3052 | 47.8053 | 114.2964 | 9.8961 | 143.3473 | 87.1526 | 1.2862 | -0.27018 | 12.291 | 0.21006
1.5974 | 174.3293 | 47.8663 | 114.2435 | 9.8977 | 143.2984 | 87.1647 | 1.2863 | -0.27031 | 12.292 | 0.21015
1.5986 | 174.3751 | 47.6833 | 114.4417 | 9.8934 | 143.5043 | 87.1876 | 1.2869 | -0.27043 | 12.2896 | 0.21014
1.5986 | 174.3992 | 47.8053 | 114.3278 | 9.8949 | 143.3943 | 87.1996 | 1.2868 | -0.2705 | 12.2923 | 0.21021
1.5986 | 174.4233 | 47.9273 | 114.2138 | 9.8964 | 143.2844 | 87.2117 | 1.2872 | -0.27066 | 12.2907 | 0.21027
1.5986 | 174.4716 | 47.7443 | 114.4129 | 9.8994 | 143.4915 | 87.2358 | 1.2875 | -0.27075 | 12.291 | 0.21029
1.5998 | 174.4931 | 47.9273 | 114.2371 | 9.8931 | 143.3192 | 87.2465 | 1.2876 | -0.27082 | 12.2919 | 0.21032
1.5998 | 174.5172 | 47.8663 | 114.3061 | 9.8947 | 143.3923 | 87.2586 | 1.2877 | -0.27091 | 12.2929 | 0.21038
1.5998 | 174.5413 | 47.7443 | 114.4361 | 9.8962 | 143.5263 | 87.2706 | 1.2879 | -0.27107 | 12.293 | 0.21048
1.5998 | 174.5654 | 47.9273 | 114.2612 | 9.8977 | 143.3554 | 87.2827 | 1.2881 | -0.2711 | 12.2932 | 0.21047
1.601 | 174.5871 | 47.8053 | 114.3904 | 9.8919 | 143.4882 | 87.2935 | 1.2882 | -0.2711 | 12.294 | 0.21046
1.601 | 174.6112 | 47.7443 | 114.4594 | 9.8934 | 143.5613 | 87.3056 | 1.2884 | -0.2712 | 12.2941 | 0.2105
1.601 | 174.6353 | 47.8053 | 114.4065 | 9.8949 | 143.5123 | 87.3176 | 1.2885 | -0.27133 | 12.2943 | 0.21057
1.601 | 174.6353 | 47.7443 | 114.4675 | 9.8949 | 143.5733 | 87.3176 | 1.2886 | -0.27133 | 12.2934 | 0.21056
1.601 | 174.6835 | 47.8663 | 114.3615 | 9.8979 | 143.4755 | 87.3418 | 1.2889 | -0.27136 | 12.2946 | 0.21054
1.601 | 174.6835 | 47.8663 | 114.3615 | 9.8979 | 143.4755 | 87.3418 | 1.2889 | -0.27152 | 12.2946 | 0.21066
1.6022 | 174.6809 | 47.8053 | 114.4217 | 9.8902 | 143.5352 | 87.3405 | 1.2894 | -0.27158 | 12.2892 | 0.21062
1.6022 | 174.705 | 47.8663 | 114.3687 | 9.8917 | 143.4862 | 87.3525 | 1.2896 | -0.27171 | 12.2894 | 0.21069
1.6022 | 174.7291 | 47.6223 | 114.6207 | 9.8932 | 143.7423 | 87.3646 | 1.2896 | -0.27177 | 12.2913 | 0.21074
1.6022 | 174.7291 | 47.9273 | 114.3157 | 9.8932 | 143.4373 | 87.3646 | 1.29 | -0.27184 | 12.2878 | 0.21073
1.6022 | 174.7532 | 47.9883 | 114.2628 | 9.8947 | 143.3883 | 87.3766 | 1.2902 | -0.27184 | 12.288 | 0.2107
1.6034 | 174.7749 | 47.8663 | 114.392 | 9.8889 | 143.5211 | 87.3874 | 1.2902 | -0.27196 | 12.2897 | 0.2108
1.6034 | 174.799 | 48.0493 | 114.217 | 9.8904 | 143.3502 | 87.3995 | 1.2905 | -0.27212 | 12.2881 | 0.21087
1.6046 | 174.8687 | 47.9883 | 114.3013 | 9.8872 | 143.4461 | 87.4344 | 1.2909 | -0.27222 | 12.2901 | 0.21088
1.6046 | 174.8687 | 48.1714 | 114.1182 | 9.8872 | 143.263 | 87.4344 | 1.2911 | -0.27228 | 12.2884 | 0.2109
1.6046 | 174.8928 | 47.8663 | 114.4313 | 9.8887 | 143.5801 | 87.4464 | 1.2912 | -0.27238 | 12.2885 | 0.21094
1.6046 | 174.941 | 47.8663 | 114.4474 | 9.8917 | 143.6042 | 87.4705 | 1.2915 | -0.2726 | 12.2897 | 0.21107
1.6057 | 174.9627 | 47.9273 | 114.3936 | 9.8859 | 143.5541 | 87.4814 | 1.292 | -0.27263 | 12.2862 | 0.21101
1.6057 | 174.9868 | 48.1104 | 114.2185 | 9.8874 | 143.383 | 87.4934 | 1.292 | -0.27273 | 12.2881 | 0.21108
1.6057 | 175.035 | 47.9883 | 114.3567 | 9.8904 | 143.5292 | 87.5175 | 1.2924 | -0.27289 | 12.2884 | 0.21115
1.6057 | 175.0591 | 47.8663 | 114.4867 | 9.8919 | 143.6633 | 87.5296 | 1.2926 | -0.27295 | 12.2885 | 0.21117
1.607 | 175.0565 | 47.8053 | 114.5469 | 9.8842 | 143.723 | 87.5283 | 1.293 | -0.27298 | 12.2841 | 0.21112
1.607 | 175.0806 | 47.8053 | 114.5549 | 9.8857 | 143.735 | 87.5403 | 1.2928 | -0.27311 | 12.2885 | 0.21126
1.607 | 175.1048 | 47.8053 | 114.563 | 9.8872 | 143.7471 | 87.5524 | 1.293 | -0.27314 | 12.2878 | 0.21124
1.607 | 175.1048 | 47.9883 | 114.38 | 9.8872 | 143.5641 | 87.5524 | 1.293 | -0.27324 | 12.2878 | 0.21132
1.607 | 175.1289 | 47.8663 | 114.51 | 9.8887 | 143.6981 | 87.5644 | 1.2932 | -0.2733 | 12.2879 | 0.21134
1.6081 | 175.1264 | 48.1104 | 114.2651 | 9.8815 | 143.4528 | 87.5632 | 1.2937 | -0.27337 | 12.2835 | 0.21131
1.6081 | 175.1505 | 48.0493 | 114.3342 | 9.883 | 143.526 | 87.5753 | 1.294 | -0.27346 | 12.2819 | 0.21133
1.6081 | 175.1987 | 47.8053 | 114.5943 | 9.886 | 143.7941 | 87.5994 | 1.294 | -0.2735 | 12.2856 | 0.21135
1.6081 | 175.1987 | 47.9883 | 114.4113 | 9.886 | 143.6111 | 87.5994 | 1.2942 | -0.27362 | 12.2839 | 0.21142
1.6094 | 175.2443 | 47.9883 | 114.4265 | 9.8813 | 143.6339 | 87.6222 | 1.2944 | -0.27372 | 12.2857 | 0.21147
1.6094 | 175.2443 | 47.8663 | 114.5485 | 9.8813 | 143.7559 | 87.6222 | 1.2947 | -0.27375 | 12.2832 | 0.21145
1.6094 | 175.2926 | 47.9273 | 114.5036 | 9.8843 | 143.719 | 87.6463 | 1.2947 | -0.27388 | 12.2869 | 0.21154
1.6094 | 175.2926 | 47.8053 | 114.6256 | 9.8843 | 143.841 | 87.6463 | 1.2949 | -0.27391 | 12.2843 | 0.21153
1.6105 | 175.3383 | 47.8663 | 114.5798 | 9.88 | 143.8029 | 87.6692 | 1.2952 | -0.27397 | 12.2853 | 0.21153
1.6105 | 175.3624 | 47.8663 | 114.5878 | 9.8815 | 143.8149 | 87.6812 | 1.2954 | -0.27407 | 12.2855 | 0.21157
1.6105 | 175.3624 | 48.0493 | 114.4048 | 9.8815 | 143.6319 | 87.6812 | 1.2954 | -0.27416 | 12.2855 | 0.21165
1.6105 | 175.3624 | 47.8663 | 114.5878 | 9.8815 | 143.8149 | 87.6812 | 1.2955 | -0.27423 | 12.2846 | 0.21168
1.6105 | 175.3865 | 47.7443 | 114.7179 | 9.883 | 143.949 | 87.6933 | 1.2958 | -0.27426 | 12.283 | 0.21165
1.6105 | 175.3865 | 47.9883 | 114.4739 | 9.883 | 143.705 | 87.6933 | 1.2959 | -0.27439 | 12.2822 | 0.21173
1.6129 | 175.4056 | 47.8053 | 114.6632 | 9.8696 | 143.8975 | 87.7028 | 1.2961 | -0.27439 | 12.282 | 0.2117
1.6129 | 175.4056 | 47.8663 | 114.6022 | 9.8696 | 143.8365 | 87.7028 | 1.2964 | -0.27448 | 12.2794 | 0.21173
1.6129 | 175.4538 | 47.9273 | 114.5573 | 9.8726 | 143.7996 | 87.7269 | 1.2968 | -0.27458 | 12.2788 | 0.21173
1.6129 | 175.4538 | 47.7443 | 114.7403 | 9.8726 | 143.9826 | 87.7269 | 1.2968 | -0.27468 | 12.2788 | 0.21181
1.6129 | 175.502 | 47.9273 | 114.5734 | 9.8756 | 143.8237 | 87.751 | 1.297 | -0.27477 | 12.2809 | 0.21185
1.6141 | 175.5236 | 47.8663 | 114.6416 | 9.8698 | 143.8955 | 87.7618 | 1.2972 | -0.27483 | 12.2808 | 0.21187
1.6141 | 175.5236 | 47.8053 | 114.7026 | 9.8698 | 143.9565 | 87.7618 | 1.2974 | -0.2749 | 12.2791 | 0.21189
1.6141 | 175.5477 | 47.8053 | 114.7106 | 9.8713 | 143.9686 | 87.7739 | 1.2975 | -0.27499 | 12.2793 | 0.21194
1.6141 | 175.5719 | 47.6833 | 114.8407 | 9.8728 | 144.1026 | 87.7859 | 1.2976 | -0.27512 | 12.2803 | 0.21202
1.6141 | 175.5719 | 47.6833 | 114.8407 | 9.8728 | 144.1026 | 87.7859 | 1.2978 | -0.27512 | 12.2786 | 0.21199
1.6153 | 175.6175 | 47.7443 | 114.7949 | 9.8681 | 144.0644 | 87.8087 | 1.298 | -0.27525 | 12.2804 | 0.21206
1.6153 | 175.6175 | 47.8053 | 114.7339 | 9.8681 | 144.0034 | 87.8087 | 1.2981 | -0.27534 | 12.2795 | 0.21212
1.6153 | 175.6175 | 48.0493 | 114.4899 | 9.8681 | 143.7594 | 87.8087 | 1.2983 | -0.27538 | 12.277 | 0.2121
1.6153 | 175.6416 | 47.8663 | 114.6809 | 9.8696 | 143.9545 | 87.8208 | 1.2985 | -0.2755 | 12.2771 | 0.21217
1.6153 | 175.6657 | 47.9273 | 114.6279 | 9.8711 | 143.9055 | 87.8328 | 1.2987 | -0.27563 | 12.2773 | 0.21224
1.6153 | 175.6898 | 47.9883 | 114.575 | 9.8726 | 143.8566 | 87.8449 | 1.2989 | -0.2757 | 12.2774 | 0.21225
1.6164 | 175.7114 | 47.8053 | 114.7652 | 9.8669 | 144.0504 | 87.8557 | 1.2991 | -0.27579 | 12.2774 | 0.2123
1.6164 | 175.7355 | 47.9273 | 114.6512 | 9.8684 | 143.9405 | 87.8678 | 1.2992 | -0.27589 | 12.2775 | 0.21234
1.6164 | 175.7355 | 47.8663 | 114.7122 | 9.8684 | 144.0015 | 87.8678 | 1.2995 | -0.27601 | 12.275 | 0.2124
1.6177 | 175.757 | 47.9273 | 114.6584 | 9.8622 | 143.9512 | 87.8785 | 1.2996 | -0.27611 | 12.2758 | 0.21246
1.6177 | 175.757 | 47.7443 | 114.8414 | 9.8622 | 144.1342 | 87.8785 | 1.3 | -0.27621 | 12.2724 | 0.21247
1.6177 | 175.757 | 47.9273 | 114.6584 | 9.8622 | 143.9512 | 87.8785 | 1.3002 | -0.2763 | 12.2698 | 0.2125
1.6177 | 175.7811 | 47.9273 | 114.6664 | 9.8637 | 143.9633 | 87.8906 | 1.3002 | -0.27637 | 12.2717 | 0.21255
1.6177 | 175.7811 | 47.8053 | 114.7884 | 9.8637 | 144.0853 | 87.8906 | 1.3004 | -0.27652 | 12.27 | 0.21264
1.6177 | 175.7811 | 47.8663 | 115.7274 | 9.8637 | 145.0243 | 87.8906 | 1.3005 | -0.27656 | 12.2691 | 0.21265
1.6188 | 175.7787 | 47.7443 | 114.8486 | 9.8565 | 144.145 | 87.8893 | 1.3006 | -0.27665 | 12.2681 | 0.21271
1.6188 | 175.8269 | 47.9883 | 114.6207 | 9.8595 | 143.9251 | 87.9134 | 1.301 | -0.27681 | 12.2684 | 0.21277
1.62 | 175.8484 | 47.6833 | 114.9328 | 9.8534 | 144.2409 | 87.9242 | 1.3011 | -0.27703 | 12.2684 | 0.21292
1.62 | 175.8484 | 47.8053 | 114.8108 | 9.8534 | 144.1189 | 87.9242 | 1.3011 | -0.27707 | 12.2684 | 0.21294
1.62 | 175.8484 | 47.8663 | 114.7498 | 9.8534 | 144.0579 | 87.9242 | 1.3019 | -0.27723 | 12.2616 | 0.21295
1.62 | 175.8966 | 47.8663 | 114.7659 | 9.8564 | 144.082 | 87.9483 | 1.302 | -0.27732 | 12.2636 | 0.21299
1.6212 | 175.9182 | 47.4392 | 115.2002 | 9.8507 | 144.5199 | 87.9591 | 1.3025 | -0.27748 | 12.261 | 0.21304
1.6212 | 175.9664 | 47.6833 | 114.9722 | 9.8536 | 144.2999 | 87.9832 | 1.3026 | -0.27764 | 12.2639 | 0.21315
1.6224 | 176.012 | 47.7443 | 114.9264 | 9.849 | 144.2617 | 88.006 | 1.3029 | -0.27774 | 12.264 | 0.21316
1.6224 | 176.0602 | 47.6223 | 115.0644 | 9.852 | 144.4078 | 88.0301 | 1.3034 | -0.2779 | 12.2634 | 0.21321
1.6224 | 176.0843 | 47.8053 | 114.8895 | 9.8535 | 144.2369 | 88.0422 | 1.3038 | -0.27799 | 12.261 | 0.21321
1.6224 | 176.1084 | 47.8663 | 114.8365 | 9.8549 | 144.1879 | 88.0542 | 1.3039 | -0.27806 | 12.262 | 0.21324
1.6236 | 176.1301 | 47.9273 | 114.7827 | 9.8493 | 144.1377 | 88.065 | 1.304 | -0.27815 | 12.2629 | 0.2133
1.6236 | 176.1783 | 47.7443 | 114.9818 | 9.8522 | 144.3448 | 88.0891 | 1.3044 | -0.27825 | 12.2632 | 0.21332
1.6248 | 176.2239 | 47.6833 | 115.058 | 9.8476 | 144.4286 | 88.1119 | 1.3048 | -0.27844 | 12.2624 | 0.21339
1.6248 | 176.2239 | 47.6833 | 115.058 | 9.8476 | 144.4286 | 88.1119 | 1.3049 | -0.2786 | 12.2616 | 0.2135
1.6248 | 176.248 | 47.5002 | 115.2491 | 9.8491 | 144.6238 | 88.124 | 1.305 | -0.2786 | 12.2626 | 0.21348
1.6248 | 176.2721 | 47.5613 | 115.1961 | 9.8506 | 144.5747 | 88.136 | 1.3054 | -0.27876 | 12.261 | 0.21355
1.6248 | 176.2721 | 47.6223 | 115.1351 | 9.8506 | 144.5137 | 88.136 | 1.3057 | -0.27882 | 12.2577 | 0.21354
1.626 | 176.2696 | 47.6833 | 115.0732 | 9.8434 | 144.4515 | 88.1348 | 1.3058 | -0.27892 | 12.2566 | 0.21359
1.626 | 176.2696 | 47.6223 | 115.1342 | 9.8434 | 144.5125 | 88.1348 | 1.3059 | -0.27895 | 12.2558 | 0.2136
1.626 | 176.2937 | 47.4392 | 115.3254 | 9.8449 | 144.7077 | 88.1469 | 1.3061 | -0.27911 | 12.2559 | 0.2137
1.6272 | 176.3152 | 47.5613 | 115.2104 | 9.8388 | 144.5963 | 88.1576 | 1.3063 | -0.27917 | 12.2559 | 0.21372
1.626 | 176.3419 | 47.6833 | 115.0973 | 9.8479 | 144.4877 | 88.171 | 1.3064 | -0.2792 | 12.2571 | 0.21373
1.626 | 176.3419 | 47.6833 | 115.0973 | 9.8479 | 144.4877 | 88.171 | 1.3064 | -0.27933 | 12.2571 | 0.21382
1.6272 | 176.3393 | 47.5613 | 115.2185 | 9.8403 | 144.6083 | 88.1696 | 1.3066 | -0.27943 | 12.2543 | 0.21385
1.6272 | 176.3634 | 47.6833 | 115.1045 | 9.8418 | 144.4984 | 88.1817 | 1.3069 | -0.27946 | 12.2537 | 0.21383
1.6272 | 176.3875 | 47.5613 | 115.2345 | 9.8432 | 144.6324 | 88.1937 | 1.3071 | -0.27952 | 12.2538 | 0.21385
1.6283 | 176.385 | 47.4392 | 115.3558 | 9.8361 | 144.7533 | 88.1925 | 1.3073 | -0.27962 | 12.2519 | 0.2139
1.6283 | 176.4091 | 47.5613 | 115.2417 | 9.8376 | 144.6433 | 88.2046 | 1.3074 | -0.27968 | 12.2529 | 0.21393
1.6283 | 176.4091 | 47.7443 | 115.0587 | 9.8376 | 144.4603 | 88.2046 | 1.3075 | -0.27971 | 12.2512 | 0.21392
1.6283 | 176.4091 | 47.6223 | 115.1807 | 9.8376 | 144.5823 | 88.2046 | 1.3076 | -0.27987 | 12.2504 | 0.21403
1.6283 | 176.4091 | 47.6223 | 115.1807 | 9.8376 | 144.5823 | 88.2046 | 1.3078 | -0.27987 | 12.2487 | 0.214
1.6283 | 176.4091 | 47.8663 | 114.9367 | 9.8376 | 144.3383 | 88.2046 | 1.3083 | -0.27997 | 12.2445 | 0.214
1.6296 | 176.4306 | 47.5613 | 115.2489 | 9.8315 | 144.654 | 88.2153 | 1.3083 | -0.28003 | 12.2453 | 0.21404
1.6296 | 176.4306 | 47.6223 | 115.1879 | 9.8315 | 144.593 | 88.2153 | 1.3082 | -0.28013 | 12.247 | 0.21414
1.6296 | 176.4788 | 47.6223 | 115.204 | 9.8345 | 144.6171 | 88.2394 | 1.3085 | -0.28022 | 12.2473 | 0.21415
1.6307 | 176.5005 | 47.5613 | 115.2722 | 9.8288 | 144.6889 | 88.2502 | 1.3088 | -0.28035 | 12.2464 | 0.21421
1.6296 | 176.5029 | 47.5613 | 115.273 | 9.8359 | 144.6902 | 88.2515 | 1.3088 | -0.28045 | 12.2466 | 0.21428
1.6307 | 176.5005 | 47.5002 | 115.3333 | 9.8288 | 144.75 | 88.2502 | 1.309 | -0.28048 | 12.2447 | 0.21427
1.6307 | 176.5246 | 47.6833 | 115.1582 | 9.8303 | 144.579 | 88.2623 | 1.3092 | -0.28061 | 12.2449 | 0.21434
1.6307 | 176.5246 | 47.6223 | 115.2192 | 9.8303 | 144.64 | 88.2623 | 1.3092 | -0.2807 | 12.2449 | 0.21441
1.6307 | 176.5728 | 47.5613 | 115.2963 | 9.8332 | 144.7251 | 88.2864 | 1.3095 | -0.28073 | 12.2452 | 0.21438
1.6307 | 176.5728 | 47.5002 | 115.3574 | 9.8332 | 144.7862 | 88.2864 | 1.3098 | -0.2808 | 12.2427 | 0.21438
1.6319 | 176.5703 | 47.6833 | 115.1735 | 9.8261 | 144.6018 | 88.2851 | 1.31 | -0.28089 | 12.2408 | 0.21443
1.6319 | 176.5944 | 47.6833 | 115.1815 | 9.8276 | 144.6139 | 88.2972 | 1.3102 | -0.28096 | 12.2401 | 0.21443
1.6319 | 176.6185 | 47.8053 | 115.0675 | 9.8291 | 144.5039 | 88.3092 | 1.3104 | -0.28105 | 12.2403 | 0.21448
1.6331 | 176.6641 | 47.6833 | 115.2047 | 9.8245 | 144.6487 | 88.332 | 1.3103 | -0.28112 | 12.2446 | 0.21454
1.6331 | 176.6882 | 47.6223 | 115.2738 | 9.826 | 144.7218 | 88.3441 | 1.3108 | -0.28121 | 12.2422 | 0.21454
1.6331 | 176.7123 | 47.5613 | 115.3428 | 9.8274 | 144.7948 | 88.3561 | 1.3108 | -0.28131 | 12.2441 | 0.21461
1.6331 | 176.7364 | 47.7443 | 115.1678 | 9.8289 | 144.6239 | 88.3682 | 1.3111 | -0.2814 | 12.2434 | 0.21464
1.6331 | 176.7364 | 47.7443 | 115.1678 | 9.8289 | 144.6239 | 88.3682 | 1.3115 | -0.28147 | 12.2392 | 0.21462
1.6331 | 176.7605 | 47.7443 | 115.1759 | 9.8304 | 144.6359 | 88.3802 | 1.3115 | -0.28156 | 12.241 | 0.21469
1.6331 | 176.7846 | 47.7443 | 115.1839 | 9.8319 | 144.648 | 88.3923 | 1.3117 | -0.28163 | 12.2412 | 0.21471
1.6343 | 176.8062 | 47.6833 | 115.2521 | 9.8262 | 144.7198 | 88.4031 | 1.3119 | -0.28172 | 12.2411 | 0.21475
1.6343 | 176.8062 | 47.6833 | 115.2521 | 9.8262 | 144.7198 | 88.4031 | 1.312 | -0.28182 | 12.2403 | 0.21481
1.6343 | 176.8785 | 47.8663 | 115.0932 | 9.8307 | 144.573 | 88.4393 | 1.312 | -0.28188 | 12.245 | 0.21484
1.6343 | 176.9026 | 47.8663 | 115.1012 | 9.8321 | 144.585 | 88.4513 | 1.3122 | -0.28198 | 12.2451 | 0.21489
1.6343 | 176.9267 | 47.6833 | 115.2923 | 9.8336 | 144.7801 | 88.4634 | 1.3125 | -0.28207 | 12.2444 | 0.21491
1.6355 | 176.9482 | 47.6833 | 115.2994 | 9.8276 | 144.7908 | 88.4741 | 1.3125 | -0.28217 | 12.2461 | 0.21499
1.6355 | 176.9723 | 47.6833 | 115.3075 | 9.829 | 144.8028 | 88.4861 | 1.3129 | -0.28223 | 12.2445 | 0.21498
1.6355 | 176.9723 | 47.8053 | 115.1855 | 9.829 | 144.6808 | 88.4861 | 1.3129 | -0.28227 | 12.2437 | 0.21499
1.6355 | 176.9964 | 47.6833 | 115.3155 | 9.8305 | 144.8149 | 88.4982 | 1.313 | -0.28239 | 12.2447 | 0.21507
1.6355 | 176.9964 | 47.9273 | 115.0715 | 9.8305 | 144.5709 | 88.4982 | 1.3134 | -0.28242 | 12.2413 | 0.21503
1.6366 | 177.018 | 47.7443 | 115.2617 | 9.8249 | 144.7647 | 88.509 | 1.3135 | -0.28249 | 12.2422 | 0.21507
1.6366 | 177.018 | 47.6833 | 115.3227 | 9.8249 | 144.8257 | 88.509 | 1.3136 | -0.28252 | 12.2413 | 0.21508
1.6366 | 177.0421 | 47.9273 | 115.0867 | 9.8264 | 144.5938 | 88.5211 | 1.3136 | -0.28265 | 12.2431 | 0.21517
1.6366 | 177.018 | 47.8053 | 115.2007 | 9.8249 | 144.7037 | 88.509 | 1.3139 | -0.28268 | 12.238 | 0.21514
1.6379 | 177.0636 | 47.7443 | 115.2769 | 9.8203 | 144.7875 | 88.5318 | 1.3144 | -0.28284 | 12.2372 | 0.21519
1.6379 | 177.0636 | 47.9273 | 115.0939 | 9.8203 | 144.6045 | 88.5318 | 1.3147 | -0.283 | 12.2347 | 0.21526
1.6379 | 177.0877 | 47.7443 | 115.2849 | 9.8218 | 144.7995 | 88.5438 | 1.3151 | -0.28316 | 12.2323 | 0.21531
1.6379 | 177.1118 | 47.7443 | 115.293 | 9.8233 | 144.8116 | 88.5559 | 1.3156 | -0.28329 | 12.23 | 0.21534
1.639 | 177.1334 | 47.5002 | 115.5443 | 9.8176 | 145.0665 | 88.5667 | 1.3156 | -0.28341 | 12.2308 | 0.21542
1.639 | 177.1334 | 47.6833 | 115.3612 | 9.8176 | 144.8834 | 88.5667 | 1.3159 | -0.28345 | 12.2283 | 0.2154
1.639 | 177.1334 | 47.8053 | 115.2392 | 9.8176 | 144.7614 | 88.5667 | 1.3159 | -0.28351 | 12.2283 | 0.21545
1.639 | 177.1334 | 47.8053 | 115.2392 | 9.8176 | 144.7614 | 88.5667 | 1.3161 | -0.2836 | 12.2266 | 0.21549
1.639 | 177.1334 | 47.7443 | 115.3002 | 9.8176 | 144.8224 | 88.5667 | 1.3163 | -0.28367 | 12.2249 | 0.21551
1.6403 | 177.1549 | 47.8053 | 115.2463 | 9.8116 | 144.7721 | 88.5774 | 1.3168 | -0.2838 | 12.2216 | 0.21552
1.6403 | 177.179 | 47.8663 | 115.1934 | 9.8131 | 144.7232 | 88.5895 | 1.3171 | -0.28402 | 12.2209 | 0.21564
1.6414 | 177.2006 | 47.8663 | 115.2006 | 9.8075 | 144.734 | 88.6003 | 1.3173 | -0.28411 | 12.2209 | 0.21569
1.6414 | 177.2006 | 47.8663 | 115.2006 | 9.8075 | 144.734 | 88.6003 | 1.3174 | -0.28431 | 12.2192 | 0.2158
1.6414 | 177.2006 | 47.6833 | 115.3836 | 9.8075 | 144.917 | 88.6003 | 1.3178 | -0.28443 | 12.2158 | 0.21584
1.6414 | 177.2247 | 47.6223 | 115.4526 | 9.809 | 144.99 | 88.6123 | 1.3183 | -0.28456 | 12.2135 | 0.21586
1.6426 | 177.2221 | 47.5002 | 115.5738 | 9.8015 | 145.1108 | 88.611 | 1.3183 | -0.28462 | 12.2125 | 0.2159
1.6426 | 177.2462 | 47.6223 | 115.4598 | 9.8029 | 145.0008 | 88.6231 | 1.3188 | -0.28488 | 12.2101 | 0.21602
1.6426 | 177.2462 | 47.8053 | 115.2768 | 9.8029 | 144.8178 | 88.6231 | 1.3188 | -0.28494 | 12.2101 | 0.21606
1.6438 | 177.2678 | 47.5002 | 115.5891 | 9.7974 | 145.1337 | 88.6339 | 1.3191 | -0.28504 | 12.2093 | 0.21609
1.6438 | 177.2678 | 47.5613 | 115.528 | 9.7974 | 145.0726 | 88.6339 | 1.3193 | -0.2852 | 12.2068 | 0.21617
1.6438 | 177.2678 | 47.6223 | 115.467 | 9.7974 | 145.0116 | 88.6339 | 1.3195 | -0.28523 | 12.2051 | 0.21616
1.6438 | 177.2678 | 47.6223 | 115.467 | 9.7974 | 145.0116 | 88.6339 | 1.3197 | -0.28529 | 12.2034 | 0.21618
1.6438 | 177.2678 | 47.6223 | 115.467 | 9.7974 | 145.0116 | 88.6339 | 1.3199 | -0.28539 | 12.2018 | 0.21622
1.645 | 177.2652 | 47.5002 | 115.5882 | 9.7899 | 145.1324 | 88.6326 | 1.3199 | -0.28545 | 12.2016 | 0.21627
1.645 | 177.2652 | 47.6223 | 115.4661 | 9.7899 | 145.0103 | 88.6326 | 1.3201 | -0.28549 | 12.1999 | 0.21627
1.645 | 177.2893 | 47.4392 | 115.6572 | 9.7914 | 145.2054 | 88.6446 | 1.3204 | -0.28558 | 12.1984 | 0.21628
1.645 | 177.2893 | 47.5613 | 115.5351 | 9.7914 | 145.0833 | 88.6446 | 1.3206 | -0.28565 | 12.1967 | 0.2163
1.645 | 177.2893 | 47.5002 | 115.5962 | 9.7914 | 145.1444 | 88.6446 | 1.3206 | -0.28574 | 12.1967 | 0.21637
1.645 | 177.2893 | 47.5002 | 115.5962 | 9.7914 | 145.1444 | 88.6446 | 1.321 | -0.2858 | 12.1934 | 0.21636
1.6462 | 177.3109 | 47.5002 | 115.6034 | 9.7858 | 145.1552 | 88.6554 | 1.3211 | -0.28584 | 12.1934 | 0.21636
1.6462 | 177.2868 | 47.5613 | 115.5343 | 9.7843 | 145.0821 | 88.6434 | 1.321 | -0.2859 | 12.1924 | 0.21642
1.6462 | 177.2868 | 47.5613 | 115.5343 | 9.7843 | 145.0821 | 88.6434 | 1.321 | -0.28596 | 12.1924 | 0.21647
1.6462 | 177.3109 | 47.4392 | 115.6644 | 9.7858 | 145.2162 | 88.6554 | 1.3214 | -0.286 | 12.1909 | 0.21643
1.6462 | 177.335 | 47.4392 | 115.6725 | 9.7873 | 145.2283 | 88.6675 | 1.3215 | -0.28609 | 12.1919 | 0.21649
1.6462 | 177.335 | 47.6833 | 115.4284 | 9.7873 | 144.9842 | 88.6675 | 1.3217 | -0.28609 | 12.1902 | 0.21646
1.6474 | 177.3323 | 47.5613 | 115.5495 | 9.7798 | 145.1049 | 88.6662 | 1.3216 | -0.28622 | 12.1908 | 0.21657
1.6462 | 177.335 | 47.6223 | 115.4894 | 9.7873 | 145.0452 | 88.6675 | 1.3219 | -0.28625 | 12.1877 | 0.21654
1.6474 | 177.3564 | 47.4392 | 115.6796 | 9.7813 | 145.239 | 88.6782 | 1.3221 | -0.28635 | 12.1877 | 0.21658
1.6474 | 177.3564 | 47.5002 | 115.6186 | 9.7813 | 145.178 | 88.6782 | 1.3224 | -0.28641 | 12.1852 | 0.21658
1.6474 | 177.3564 | 47.4392 | 115.6796 | 9.7813 | 145.239 | 88.6782 | 1.3226 | -0.28641 | 12.1835 | 0.21655
1.6474 | 177.3564 | 47.2561 | 115.8627 | 9.7813 | 145.4221 | 88.6782 | 1.3227 | -0.28651 | 12.1827 | 0.21661
1.6486 | 177.354 | 47.3171 | 115.8009 | 9.7743 | 145.3599 | 88.677 | 1.3229 | -0.2866 | 12.1808 | 0.21666
1.6486 | 177.354 | 47.3782 | 115.7398 | 9.7743 | 145.2988 | 88.677 | 1.3229 | -0.2866 | 12.18 | 0.21664
1.6486 | 177.3781 | 47.5613 | 115.5647 | 9.7757 | 145.1277 | 88.689 | 1.323 | -0.28667 | 12.181 | 0.21667
1.6486 | 177.3781 | 47.6223 | 115.5037 | 9.7757 | 145.0667 | 88.689 | 1.3234 | -0.28676 | 12.1777 | 0.21669
1.6486 | 177.354 | 47.4392 | 115.6788 | 9.7743 | 145.2378 | 88.677 | 1.3234 | -0.28686 | 12.1759 | 0.21676
1.6486 | 177.3781 | 47.4392 | 115.6868 | 9.7757 | 145.2498 | 88.689 | 1.3237 | -0.28692 | 12.1752 | 0.21676
1.6486 | 177.3781 | 47.5002 | 115.6258 | 9.7757 | 145.1888 | 88.689 | 1.3237 | -0.28698 | 12.1752 | 0.21681
1.6486 | 177.4022 | 47.6833 | 115.4508 | 9.7772 | 145.0178 | 88.7011 | 1.3238 | -0.28708 | 12.1762 | 0.21687
1.6497 | 177.4238 | 47.3782 | 115.7631 | 9.7717 | 145.3337 | 88.7119 | 1.3238 | -0.28718 | 12.1778 | 0.21694
1.6497 | 177.4238 | 47.3782 | 115.7631 | 9.7717 | 145.3337 | 88.7119 | 1.3241 | -0.28727 | 12.1745 | 0.21695
1.6497 | 177.4479 | 47.2561 | 116.8932 | 9.7731 | 146.4678 | 88.7239 | 1.3243 | -0.28737 | 12.1747 | 0.217
1.6497 | 177.4479 | 47.4392 | 115.7101 | 9.7731 | 145.2847 | 88.7239 | 1.3245 | -0.28746 | 12.173 | 0.21704
1.6497 | 177.4479 | 47.5002 | 115.6491 | 9.7731 | 145.2237 | 88.7239 | 1.3245 | -0.28753 | 12.173 | 0.21709
1.6509 | 177.4452 | 47.5613 | 115.5871 | 9.7657 | 145.1613 | 88.7226 | 1.3248 | -0.28762 | 12.1695 | 0.2171
1.6509 | 177.4693 | 47.5002 | 116.6562 | 9.7672 | 146.2345 | 88.7347 | 1.325 | -0.28769 | 12.1697 | 0.21712
1.6509 | 177.4693 | 47.3782 | 115.7782 | 9.7672 | 145.3565 | 88.7347 | 1.325 | -0.28778 | 12.1697 | 0.21719
1.6509 | 177.4934 | 47.5613 | 115.6032 | 9.7686 | 145.1854 | 88.7467 | 1.3251 | -0.28785 | 12.1707 | 0.21723
1.6509 | 177.5175 | 47.5613 | 115.6112 | 9.7701 | 145.1975 | 88.7588 | 1.3252 | -0.28794 | 12.1717 | 0.21728
1.6509 | 177.5175 | 47.5002 | 115.6723 | 9.7701 | 145.2586 | 88.7588 | 1.3256 | -0.28797 | 12.1684 | 0.21725
1.6509 | 177.5416 | 47.5613 | 115.6192 | 9.7715 | 145.2095 | 88.7708 | 1.3256 | -0.28813 | 12.1693 | 0.21735
1.6521 | 177.6114 | 47.5002 | 115.7036 | 9.7689 | 145.3055 | 88.8057 | 1.3259 | -0.28823 | 12.1721 | 0.21738
1.6521 | 177.6114 | 47.5002 | 115.7036 | 9.7689 | 145.3055 | 88.8057 | 1.3261 | -0.28829 | 12.1705 | 0.2174
1.6521 | 177.6355 | 47.3782 | 115.8336 | 9.7704 | 145.4396 | 88.8178 | 1.3265 | -0.28839 | 12.1682 | 0.2174
1.6533 | 177.657 | 47.5002 | 115.7188 | 9.7644 | 145.3283 | 88.8285 | 1.3265 | -0.28848 | 12.1698 | 0.21747
1.6533 | 177.6811 | 47.6223 | 115.6047 | 9.7659 | 145.2182 | 88.8405 | 1.3269 | -0.28871 | 12.1683 | 0.21758
1.6533 | 177.6811 | 47.4392 | 115.7878 | 9.7659 | 145.4013 | 88.8405 | 1.3271 | -0.2888 | 12.1666 | 0.21762
1.6533 | 177.7293 | 47.5613 | 115.6818 | 9.7688 | 145.3033 | 88.8646 | 1.3274 | -0.28896 | 12.167 | 0.21768
1.6545 | 177.775 | 47.4392 | 115.8191 | 9.7648 | 145.4483 | 88.8875 | 1.3275 | -0.28906 | 12.1696 | 0.21774
1.6545 | 177.775 | 47.5613 | 115.697 | 9.7648 | 145.3262 | 88.8875 | 1.3278 | -0.28922 | 12.1671 | 0.21782
1.6545 | 177.8232 | 47.5002 | 115.7742 | 9.7677 | 145.4114 | 88.9116 | 1.3281 | -0.28941 | 12.1683 | 0.21792
1.6557 | 177.8446 | 47.5613 | 115.7202 | 9.7617 | 145.361 | 88.9223 | 1.3283 | -0.28947 | 12.1674 | 0.21792
1.6557 | 177.8446 | 47.5002 | 115.7813 | 9.7617 | 145.4221 | 88.9223 | 1.3286 | -0.28957 | 12.1649 | 0.21795
1.6557 | 177.8446 | 47.5613 | 115.7202 | 9.7617 | 145.361 | 88.9223 | 1.3292 | -0.28966 | 12.16 | 0.21793
1.6557 | 177.8928 | 47.5613 | 116.7363 | 9.7646 | 146.3851 | 88.9464 | 1.3293 | -0.28989 | 12.162 | 0.21807
1.6557 | 177.9169 | 47.3782 | 115.9274 | 9.7661 | 145.5803 | 88.9585 | 1.3293 | -0.28992 | 12.1638 | 0.21809
1.6569 | 177.9626 | 47.3782 | 115.9427 | 9.762 | 145.6031 | 88.9813 | 1.3297 | -0.29008 | 12.1639 | 0.21815
1.6569 | 177.9867 | 47.1951 | 116.1338 | 9.7635 | 145.7983 | 88.9934 | 1.33 | -0.29024 | 12.1632 | 0.21823
1.6569 | 178.0108 | 47.4392 | 115.8977 | 9.765 | 145.5662 | 89.0054 | 1.3301 | -0.29027 | 12.1642 | 0.21824
1.6569 | 178.0108 | 47.4392 | 116.8977 | 9.765 | 146.5662 | 89.0054 | 1.3304 | -0.29033 | 12.1609 | 0.21823
1.6569 | 178.0108 | 47.3782 | 115.9587 | 9.765 | 145.6272 | 89.0054 | 1.3306 | -0.29043 | 12.1593 | 0.21827
1.6581 | 178.0082 | 47.4392 | 115.8969 | 9.7576 | 145.5649 | 89.0041 | 1.3307 | -0.29049 | 12.1583 | 0.2183
1.6581 | 178.0082 | 47.3171 | 116.019 | 9.7576 | 145.687 | 89.0041 | 1.3308 | -0.29065 | 12.1575 | 0.21841
1.6581 | 178.0564 | 47.3171 | 116.035 | 9.7605 | 145.7111 | 89.0282 | 1.3309 | -0.29068 | 12.1602 | 0.21842
1.6581 | 178.0805 | 47.3171 | 116.0431 | 9.7619 | 145.7231 | 89.0402 | 1.3311 | -0.29075 | 12.1596 | 0.21842
1.6581 | 178.0805 | 47.5002 | 115.86 | 9.7619 | 145.54 | 89.0402 | 1.3312 | -0.29094 | 12.1588 | 0.21855
1.6592 | 178.078 | 47.4392 | 115.9201 | 9.755 | 145.5998 | 89.039 | 1.3315 | -0.29094 | 12.1561 | 0.21851
1.6592 | 178.1262 | 47.4392 | 115.9362 | 9.7579 | 145.6239 | 89.0631 | 1.3315 | -0.291 | 12.1597 | 0.21855
1.6592 | 178.1503 | 47.2561 | 116.1273 | 9.7593 | 145.819 | 89.0751 | 1.3318 | -0.29116 | 12.1591 | 0.21863
1.6592 | 178.1743 | 47.2561 | 116.1353 | 9.7608 | 145.8311 | 89.0872 | 1.3319 | -0.29119 | 12.1592 | 0.21862
1.6592 | 178.1743 | 47.3171 | 116.0743 | 9.7608 | 145.7701 | 89.0872 | 1.3321 | -0.29126 | 12.1576 | 0.21864
1.6605 | 178.1958 | 47.4392 | 115.9594 | 9.7549 | 145.6587 | 89.0979 | 1.3323 | -0.29129 | 12.1576 | 0.21864
1.6605 | 178.1958 | 47.1951 | 116.2035 | 9.7549 | 145.9028 | 89.0979 | 1.3324 | -0.29145 | 12.1567 | 0.21874
1.6605 | 178.1958 | 47.2561 | 116.1425 | 9.7549 | 145.8418 | 89.0979 | 1.3327 | -0.29145 | 12.1543 | 0.2187
1.6605 | 178.2199 | 47.3171 | 116.0895 | 9.7563 | 145.7928 | 89.1099 | 1.3327 | -0.29155 | 12.1561 | 0.21877
1.6605 | 178.244 | 47.3171 | 116.0976 | 9.7578 | 145.8049 | 89.122 | 1.3328 | -0.2917 | 12.1562 | 0.21886
1.6616 | 178.2656 | 47.2561 | 115.1658 | 9.7523 | 144.8767 | 89.1328 | 1.3331 | -0.2918 | 12.1554 | 0.21889
1.6616 | 178.2897 | 47.3782 | 116.0517 | 9.7537 | 145.7666 | 89.1448 | 1.3332 | -0.29193 | 12.1564 | 0.21897
1.6616 | 178.3379 | 47.3782 | 116.0678 | 9.7566 | 145.7907 | 89.1689 | 1.3336 | -0.29196 | 12.1567 | 0.21893
1.6616 | 178.362 | 47.3171 | 116.1369 | 9.7581 | 145.8639 | 89.181 | 1.3337 | -0.29212 | 12.1577 | 0.21904
1.6616 | 178.4102 | 47.2561 | 116.214 | 9.761 | 145.949 | 89.2051 | 1.3337 | -0.29221 | 12.1613 | 0.21911
1.6616 | 178.4102 | 47.2561 | 116.214 | 9.761 | 145.949 | 89.2051 | 1.3337 | -0.29228 | 12.1605 | 0.21914
1.6628 | 178.4316 | 47.1341 | 116.3431 | 9.7551 | 146.0817 | 89.2158 | 1.3339 | -0.29237 | 12.1605 | 0.21918
1.6628 | 178.4557 | 47.1951 | 116.2901 | 9.7565 | 146.0327 | 89.2278 | 1.3342 | -0.29244 | 12.1598 | 0.21919
1.6628 | 178.4557 | 47.1951 | 116.2901 | 9.7565 | 146.0327 | 89.2278 | 1.3342 | -0.29244 | 12.1598 | 0.21919
1.6628 | 178.4798 | 47.1341 | 116.3592 | 9.758 | 146.1058 | 89.2399 | 1.3346 | -0.29257 | 12.1583 | 0.21922
1.664 | 178.5255 | 47.3782 | 116.1303 | 9.754 | 145.8845 | 89.2627 | 1.335 | -0.29269 | 12.1576 | 0.21924
1.664 | 178.5737 | 47.0731 | 116.4515 | 9.7568 | 146.2137 | 89.2868 | 1.3352 | -0.29282 | 12.1596 | 0.21931
1.664 | 178.5737 | 47.0121 | 116.5125 | 9.7568 | 146.2747 | 89.2868 | 1.3354 | -0.29288 | 12.158 | 0.21933
1.664 | 178.5978 | 47.1951 | 116.3375 | 9.7583 | 146.1038 | 89.2989 | 1.3355 | -0.29298 | 12.159 | 0.21939
1.664 | 178.6219 | 47.3782 | 116.1624 | 9.7597 | 145.9327 | 89.3109 | 1.3356 | -0.29308 | 12.1591 | 0.21943
1.6652 | 178.6433 | 47.4392 | 116.1086 | 9.7538 | 145.8825 | 89.3217 | 1.3356 | -0.29314 | 12.1607 | 0.21947
1.6652 | 178.6674 | 47.2561 | 116.2997 | 9.7553 | 146.0776 | 89.3337 | 1.336 | -0.2933 | 12.1593 | 0.21954
1.6652 | 178.6915 | 47.1951 | 116.3687 | 9.7567 | 146.1506 | 89.3457 | 1.3362 | -0.29339 | 12.1594 | 0.21958
1.6664 | 178.7372 | 47.1951 | 116.384 | 9.7527 | 146.1735 | 89.3686 | 1.3367 | -0.29355 | 12.1579 | 0.21961
1.6664 | 178.7372 | 47.3171 | 116.262 | 9.7527 | 146.0515 | 89.3686 | 1.3368 | -0.29359 | 12.1571 | 0.21962
1.6664 | 178.7372 | 47.3782 | 116.2009 | 9.7527 | 145.9904 | 89.3686 | 1.3369 | -0.29371 | 12.1563 | 0.2197
1.6664 | 178.7613 | 47.3171 | 116.27 | 9.7542 | 146.0635 | 89.3806 | 1.3371 | -0.29381 | 12.1564 | 0.21974
1.6664 | 178.7854 | 47.3782 | 116.2169 | 9.7556 | 146.0145 | 89.3927 | 1.3373 | -0.29391 | 12.1566 | 0.21978
1.6664 | 178.8095 | 47.2561 | 116.3471 | 9.757 | 146.1486 | 89.4047 | 1.3373 | -0.29391 | 12.1584 | 0.21978
1.6675 | 178.807 | 47.3782 | 116.2241 | 9.7501 | 146.0253 | 89.4035 | 1.3378 | -0.294 | 12.1533 | 0.21976
1.6675 | 178.807 | 47.3171 | 116.2852 | 9.7501 | 146.0864 | 89.4035 | 1.338 | -0.29406 | 12.1517 | 0.21978
1.6675 | 178.807 | 47.1951 | 116.4072 | 9.7501 | 146.2084 | 89.4035 | 1.3382 | -0.2941 | 12.15 | 0.21978
1.6675 | 178.8311 | 47.1341 | 116.4763 | 9.7516 | 146.2814 | 89.4155 | 1.3383 | -0.29422 | 12.151 | 0.21986
1.6675 | 178.8311 | 47.3171 | 116.2933 | 9.7516 | 146.0984 | 89.4155 | 1.3385 | -0.29426 | 12.1486 | 0.21984
1.6688 | 178.8525 | 47.3782 | 116.2393 | 9.7457 | 146.048 | 89.4262 | 1.3385 | -0.29432 | 12.1502 | 0.21988
1.6688 | 178.8766 | 47.3782 | 116.2473 | 9.7471 | 146.0601 | 89.4383 | 1.3389 | -0.29435 | 12.1487 | 0.21985
1.6688 | 178.8766 | 47.2561 | 116.3694 | 9.7471 | 146.1822 | 89.4383 | 1.339 | -0.29448 | 12.1479 | 0.21993
1.6688 | 178.9007 | 47.3782 | 116.2554 | 9.7486 | 146.0721 | 89.4503 | 1.3392 | -0.29457 | 12.148 | 0.21997
1.6688 | 178.9007 | 47.4392 | 116.1944 | 9.7486 | 146.0111 | 89.4503 | 1.3392 | -0.29461 | 12.148 | 0.21999
1.6688 | 178.9007 | 47.4392 | 116.1944 | 9.7486 | 146.0111 | 89.4503 | 1.3392 | -0.29461 | 12.148 | 0.21999
1.6688 | 178.9248 | 47.4392 | 116.2024 | 9.75 | 146.0232 | 89.4624 | 1.3397 | -0.29473 | 12.1449 | 0.22
1.6699 | 178.9223 | 47.5002 | 116.1406 | 9.7431 | 145.9609 | 89.4611 | 1.3399 | -0.29477 | 12.1431 | 0.22
1.6699 | 178.9223 | 47.4392 | 116.2016 | 9.7431 | 146.0219 | 89.4611 | 1.3399 | -0.29483 | 12.1431 | 0.22004
1.6699 | 178.9223 | 47.3171 | 116.3237 | 9.7431 | 146.144 | 89.4611 | 1.34 | -0.29486 | 12.1423 | 0.22005
1.6699 | 178.9464 | 47.4392 | 116.2096 | 9.7446 | 146.034 | 89.4732 | 1.3401 | -0.29499 | 12.1433 | 0.22013
1.6699 | 178.9464 | 47.3782 | 116.2706 | 9.7446 | 146.095 | 89.4732 | 1.3404 | -0.29502 | 12.14 | 0.2201
1.6711 | 178.9678 | 47.2561 | 116.3998 | 9.7387 | 146.2278 | 89.4839 | 1.3405 | -0.29512 | 12.1408 | 0.22015
1.6711 | 178.9678 | 47.3171 | 116.3388 | 9.7387 | 146.1668 | 89.4839 | 1.3407 | -0.29524 | 12.1392 | 0.22022
1.6711 | 178.9678 | 47.5002 | 116.1557 | 9.7387 | 145.9837 | 89.4839 | 1.3408 | -0.29524 | 12.1384 | 0.2202
1.6711 | 179.016 | 47.3782 | 116.2938 | 9.7416 | 146.1298 | 89.508 | 1.341 | -0.29528 | 12.1403 | 0.2202
1.6711 | 179.0401 | 47.1341 | 116.5459 | 9.743 | 146.3859 | 89.52 | 1.3413 | -0.29537 | 12.1389 | 0.22021
1.6723 | 179.0617 | 47.2561 | 116.4311 | 9.7376 | 146.2747 | 89.5308 | 1.3413 | -0.2955 | 12.1405 | 0.22031
1.6723 | 179.0617 | 47.6223 | 116.0649 | 9.7376 | 145.9085 | 89.5308 | 1.3414 | -0.29553 | 12.1397 | 0.22031
1.6723 | 179.0617 | 47.3782 | 116.309 | 9.7376 | 146.1526 | 89.5308 | 1.3415 | -0.29563 | 12.1388 | 0.22037
1.6723 | 179.0617 | 47.3782 | 116.309 | 9.7376 | 146.1526 | 89.5308 | 1.3419 | -0.29563 | 12.1356 | 0.22031
1.6723 | 179.0617 | 47.3171 | 116.3701 | 9.7376 | 146.2137 | 89.5308 | 1.342 | -0.29569 | 12.134 | 0.22033
1.6723 | 179.1099 | 47.3782 | 116.3251 | 9.7405 | 146.1767 | 89.5549 | 1.3421 | -0.29579 | 12.1367 | 0.22039
1.6735 | 179.1072 | 47.5002 | 116.2022 | 9.7332 | 146.0534 | 89.5536 | 1.3423 | -0.29585 | 12.1349 | 0.2204
1.6735 | 179.1313 | 47.3782 | 116.3322 | 9.7346 | 146.1874 | 89.5656 | 1.3425 | -0.29595 | 12.1351 | 0.22045
1.6735 | 179.1313 | 47.3782 | 116.3322 | 9.7346 | 146.1874 | 89.5656 | 1.3425 | -0.29601 | 12.1351 | 0.22049
1.6735 | 179.1313 | 47.4392 | 116.2712 | 9.7346 | 146.1264 | 89.5656 | 1.3427 | -0.29601 | 12.1334 | 0.22046
1.6747 | 179.1529 | 47.4392 | 116.2784 | 9.7292 | 146.1372 | 89.5764 | 1.3428 | -0.29604 | 12.1334 | 0.22046
1.6735 | 179.2036 | 47.4392 | 116.2953 | 9.7389 | 146.1626 | 89.6018 | 1.3429 | -0.29614 | 12.1364 | 0.22051
1.6747 | 179.2011 | 47.3171 | 116.4166 | 9.7321 | 146.2834 | 89.6005 | 1.3431 | -0.29627 | 12.1346 | 0.22058
1.6747 | 179.2011 | 47.5002 | 116.2335 | 9.7321 | 146.1003 | 89.6005 | 1.3433 | -0.29627 | 12.1329 | 0.22055
1.6747 | 179.2252 | 47.5613 | 116.1804 | 9.7335 | 146.0513 | 89.6126 | 1.3437 | -0.29636 | 12.1307 | 0.22055
1.6747 | 179.2252 | 47.3782 | 116.3635 | 9.7335 | 146.2344 | 89.6126 | 1.3437 | -0.29646 | 12.1307 | 0.22062
1.6759 | 179.2466 | 47.3782 | 116.3707 | 9.7277 | 146.2451 | 89.6233 | 1.3439 | -0.29655 | 12.1306 | 0.22066
1.6759 | 179.2466 | 47.4392 | 116.3097 | 9.7277 | 146.1841 | 89.6233 | 1.3439 | -0.29665 | 12.1306 | 0.22073
1.6759 | 179.2707 | 47.5613 | 116.1956 | 9.7291 | 146.074 | 89.6353 | 1.3439 | -0.29671 | 12.1324 | 0.22078
1.6759 | 179.2707 | 47.6223 | 116.1346 | 9.7291 | 146.013 | 89.6353 | 1.3444 | -0.29671 | 12.1284 | 0.22071
1.6759 | 179.2948 | 47.5002 | 116.2647 | 9.7305 | 146.1472 | 89.6474 | 1.3446 | -0.29687 | 12.1277 | 0.22078
1.6771 | 179.3405 | 47.5613 | 116.2189 | 9.7266 | 146.1089 | 89.6702 | 1.3448 | -0.2969 | 12.1295 | 0.22077
1.6759 | 179.367 | 47.3782 | 116.4108 | 9.7348 | 146.3053 | 89.6835 | 1.3446 | -0.29703 | 12.1331 | 0.2209
1.6771 | 179.3645 | 47.3782 | 116.41 | 9.728 | 146.3041 | 89.6823 | 1.3451 | -0.29713 | 12.1288 | 0.2209
1.6771 | 179.3886 | 47.6223 | 116.1739 | 9.7294 | 146.072 | 89.6943 | 1.3451 | -0.29716 | 12.1306 | 0.22092
1.6771 | 179.4127 | 47.3171 | 116.4871 | 9.7309 | 146.3893 | 89.7064 | 1.3453 | -0.29729 | 12.1308 | 0.22098
1.6771 | 179.4127 | 47.1951 | 116.6091 | 9.7309 | 146.5113 | 89.7064 | 1.3455 | -0.29738 | 12.1284 | 0.22101
1.6783 | 179.4582 | 47.5002 | 116.3192 | 9.7265 | 146.2289 | 89.7291 | 1.3456 | -0.29748 | 12.1309 | 0.22107
1.6783 | 179.4582 | 47.1341 | 116.6853 | 9.7265 | 146.595 | 89.7291 | 1.3458 | -0.29757 | 12.1293 | 0.22111
1.6783 | 179.4823 | 47.3171 | 116.5103 | 9.7279 | 146.4241 | 89.7412 | 1.346 | -0.29764 | 12.1295 | 0.22113
1.6783 | 179.5305 | 47.5002 | 116.3433 | 9.7308 | 146.2651 | 89.7653 | 1.3461 | -0.29767 | 12.1322 | 0.22114
1.6783 | 179.5305 | 47.3171 | 116.5264 | 9.7308 | 146.4482 | 89.7653 | 1.3463 | -0.2978 | 12.1306 | 0.2212
1.6794 | 179.5521 | 47.3171 | 116.5336 | 9.7254 | 146.4589 | 89.776 | 1.3465 | -0.29789 | 12.1298 | 0.22123
1.6794 | 179.5762 | 47.4392 | 116.4195 | 9.7268 | 146.3489 | 89.7881 | 1.3467 | -0.29789 | 12.13 | 0.2212
1.6794 | 179.6244 | 47.6223 | 116.2525 | 9.7297 | 146.1899 | 89.8122 | 1.3469 | -0.29799 | 12.1319 | 0.22124
1.6794 | 179.6485 | 47.6223 | 116.2605 | 9.7311 | 146.2019 | 89.8242 | 1.3471 | -0.29805 | 12.1321 | 0.22126
1.6794 | 179.6725 | 47.5613 | 116.3295 | 9.7325 | 146.275 | 89.8363 | 1.3473 | -0.29815 | 12.1322 | 0.2213
1.6807 | 179.694 | 47.6223 | 116.2757 | 9.7267 | 146.2247 | 89.847 | 1.3471 | -0.29818 | 12.1355 | 0.22135
1.6807 | 179.694 | 47.3782 | 116.5198 | 9.7267 | 146.4688 | 89.847 | 1.3474 | -0.29824 | 12.1322 | 0.22134
1.6807 | 179.7181 | 47.6223 | 116.2837 | 9.7281 | 146.2367 | 89.859 | 1.3477 | -0.29834 | 12.1316 | 0.22137
1.6807 | 179.7422 | 47.5002 | 117.4139 | 9.7296 | 147.3709 | 89.8711 | 1.3479 | -0.2984 | 12.1317 | 0.22138
1.6807 | 179.7662 | 47.4392 | 116.4829 | 9.731 | 146.4439 | 89.8831 | 1.3481 | -0.2985 | 12.1319 | 0.22143
1.6807 | 179.7903 | 47.5613 | 116.3688 | 9.7324 | 146.3339 | 89.8952 | 1.3478 | -0.29856 | 12.1361 | 0.22152
1.6818 | 179.7878 | 47.3171 | 116.6122 | 9.7256 | 146.5768 | 89.8939 | 1.3482 | -0.29866 | 12.1327 | 0.22153
1.6818 | 179.836 | 47.4392 | 116.5061 | 9.7285 | 146.4788 | 89.918 | 1.3482 | -0.29869 | 12.1362 | 0.22155
1.6818 | 179.8601 | 47.5002 | 116.4532 | 9.7299 | 146.4298 | 89.93 | 1.3483 | -0.29885 | 12.1372 | 0.22166
1.6818 | 179.9083 | 47.3171 | 116.6523 | 9.7328 | 146.637 | 89.9541 | 1.3485 | -0.29891 | 12.1384 | 0.22166
1.6818 | 179.9083 | 47.2561 | 116.7133 | 9.7328 | 146.698 | 89.9541 | 1.3487 | -0.29894 | 12.1367 | 0.22165
1.683 | 179.9298 | 47.2561 | 116.7205 | 9.7274 | 146.7088 | 89.9649 | 1.3494 | -0.29907 | 12.1319 | 0.22163
1.683 | 179.9298 | 47.4392 | 116.5374 | 9.7274 | 146.5257 | 89.9649 | 1.3495 | -0.29917 | 12.1311 | 0.22169
1.683 | 179.9539 | 47.3171 | 116.6675 | 9.7288 | 146.6599 | 89.977 | 1.3499 | -0.29926 | 12.1296 | 0.2217
1.683 | 179.978 | 47.3782 | 116.6145 | 9.7302 | 146.6108 | 89.989 | 1.35 | -0.29933 | 12.1306 | 0.22173
1.6842 | 179.9754 | 47.3171 | 116.6747 | 9.723 | 146.6706 | 89.9877 | 1.3501 | -0.29942 | 12.1296 | 0.22179
1.6842 | 180.0235 | 47.4392 | 116.5686 | 9.7258 | 146.5726 | 90.0118 | 1.3502 | -0.29945 | 12.1315 | 0.22178
1.6842 | 180.0235 | 47.4392 | 116.5686 | 9.7258 | 146.5726 | 90.0118 | 1.3504 | -0.29952 | 12.1299 | 0.2218
1.6842 | 180.0717 | 47.4392 | 116.5847 | 9.7287 | 146.5967 | 90.0359 | 1.3507 | -0.29968 | 12.131 | 0.22187
1.6842 | 180.0717 | 47.2561 | 116.7678 | 9.7287 | 146.7798 | 90.0359 | 1.3509 | -0.29971 | 12.1294 | 0.22186
1.6854 | 180.0933 | 47.5002 | 116.5309 | 9.7233 | 146.5464 | 90.0466 | 1.3513 | -0.29993 | 12.127 | 0.22196
1.6854 | 180.1174 | 47.3171 | 116.722 | 9.7247 | 146.7416 | 90.0587 | 1.3515 | -0.30003 | 12.1271 | 0.222
1.6854 | 180.1174 | 47.3782 | 116.6609 | 9.7247 | 146.6805 | 90.0587 | 1.3517 | -0.30012 | 12.1255 | 0.22204
1.6854 | 180.1656 | 47.1341 | 116.9211 | 9.7276 | 146.9487 | 90.0828 | 1.3521 | -0.30028 | 12.1251 | 0.22208
1.6866 | 180.187 | 47.3171 | 116.7452 | 9.7218 | 146.7764 | 90.0935 | 1.3525 | -0.30047 | 12.1234 | 0.22216
1.6878 | 180.2085 | 47.3782 | 116.6913 | 9.7164 | 146.7261 | 90.1043 | 1.3528 | -0.30063 | 12.1218 | 0.22222
1.6878 | 180.2085 | 47.2561 | 116.8134 | 9.7164 | 146.8482 | 90.1043 | 1.3529 | -0.3007 | 12.121 | 0.22226
1.6878 | 180.2567 | 47.2561 | 117.8295 | 9.7193 | 147.8723 | 90.1284 | 1.3534 | -0.30089 | 12.1205 | 0.22232
1.6878 | 180.2567 | 47.3171 | 116.7685 | 9.7193 | 146.8113 | 90.1284 | 1.3534 | -0.30095 | 12.1205 | 0.22237
1.6878 | 180.2567 | 47.1951 | 116.8905 | 9.7193 | 146.9333 | 90.1284 | 1.3536 | -0.30105 | 12.1189 | 0.22241
1.689 | 180.2541 | 47.2561 | 116.8286 | 9.7121 | 146.8709 | 90.127 | 1.3538 | -0.30124 | 12.1163 | 0.22251
1.689 | 180.3022 | 47.4392 | 116.6615 | 9.7149 | 146.7119 | 90.1511 | 1.3541 | -0.3013 | 12.1174 | 0.22251
1.689 | 180.3263 | 47.2561 | 116.8527 | 9.7163 | 146.9071 | 90.1632 | 1.3542 | -0.3015 | 12.1184 | 0.22264
1.6901 | 180.3479 | 47.4392 | 116.6768 | 9.711 | 146.7347 | 90.1739 | 1.3547 | -0.30165 | 12.1151 | 0.22267
1.6901 | 180.3479 | 47.3171 | 116.7989 | 9.711 | 146.8568 | 90.1739 | 1.3551 | -0.30185 | 12.1119 | 0.22275
1.6914 | 180.3693 | 47.5002 | 117.6229 | 9.7052 | 147.6845 | 90.1847 | 1.3554 | -0.30191 | 12.1111 | 0.22275
1.6914 | 180.3934 | 47.4392 | 116.6919 | 9.7066 | 146.7575 | 90.1967 | 1.3556 | -0.30207 | 12.1104 | 0.22282
1.6914 | 180.4175 | 47.4392 | 116.7 | 9.708 | 146.7695 | 90.2087 | 1.356 | -0.30223 | 12.109 | 0.22288
1.6914 | 180.4175 | 47.1341 | 117.0051 | 9.708 | 147.0746 | 90.2087 | 1.3563 | -0.30226 | 12.1066 | 0.22286
1.6925 | 180.4631 | 47.4392 | 116.7152 | 9.7041 | 146.7924 | 90.2316 | 1.3564 | -0.30248 | 12.1083 | 0.223
1.6925 | 180.4872 | 47.3171 | 116.8453 | 9.7055 | 146.9265 | 90.2436 | 1.3565 | -0.30248 | 12.1093 | 0.22298
1.6925 | 180.5113 | 47.3171 | 116.8533 | 9.707 | 146.9386 | 90.2557 | 1.3566 | -0.30258 | 12.1103 | 0.22304
1.6925 | 180.5354 | 47.3782 | 116.8003 | 9.7084 | 146.8895 | 90.2677 | 1.357 | -0.30268 | 12.1088 | 0.22305
1.6937 | 180.5568 | 47.3171 | 116.8685 | 9.7026 | 146.9613 | 90.2784 | 1.3573 | -0.30274 | 12.108 | 0.22305
1.6937 | 180.5809 | 47.3782 | 116.8154 | 9.704 | 146.9122 | 90.2904 | 1.3575 | -0.30287 | 12.1074 | 0.2231
1.6937 | 180.6291 | 47.3782 | 116.8315 | 9.7069 | 146.9363 | 90.3145 | 1.358 | -0.30312 | 12.1069 | 0.22321
1.6937 | 180.6532 | 47.3171 | 116.9006 | 9.7083 | 147.0095 | 90.3266 | 1.358 | -0.30319 | 12.1087 | 0.22326
1.6937 | 180.7013 | 47.4392 | 116.7946 | 9.7111 | 146.9115 | 90.3507 | 1.3581 | -0.30325 | 12.1114 | 0.22329
1.6949 | 180.7229 | 47.4392 | 116.8018 | 9.7058 | 146.9222 | 90.3614 | 1.3586 | -0.30338 | 12.1082 | 0.2233
1.6949 | 180.747 | 47.3171 | 116.9319 | 9.7072 | 147.0564 | 90.3735 | 1.3587 | -0.30344 | 12.1092 | 0.22333
1.6949 | 180.7711 | 47.3782 | 116.8788 | 9.7086 | 147.0073 | 90.3855 | 1.3592 | -0.30363 | 12.1069 | 0.2234
1.6961 | 180.7925 | 47.3171 | 116.9471 | 9.7029 | 147.0791 | 90.3962 | 1.3595 | -0.30386 | 12.1053 | 0.2235
1.6961 | 180.8166 | 47.3782 | 116.894 | 9.7043 | 147.0301 | 90.4083 | 1.3595 | -0.30395 | 12.1071 | 0.22357
1.6961 | 180.8166 | 47.3782 | 116.894 | 9.7043 | 147.0301 | 90.4083 | 1.36 | -0.30414 | 12.103 | 0.22364
1.6973 | 180.8381 | 47.3782 | 116.9012 | 9.699 | 147.0409 | 90.4191 | 1.3601 | -0.30427 | 12.103 | 0.2237
1.6973 | 180.8622 | 47.3171 | 116.9703 | 9.7004 | 147.114 | 90.4311 | 1.3603 | -0.30437 | 12.1032 | 0.22374
1.6973 | 180.9104 | 47.3171 | 116.9864 | 9.7032 | 147.1381 | 90.4552 | 1.3605 | -0.30452 | 12.1051 | 0.22383
1.6973 | 180.9104 | 47.3171 | 116.9864 | 9.7032 | 147.1381 | 90.4552 | 1.3608 | -0.30462 | 12.1027 | 0.22386
1.6985 | 180.9077 | 47.5002 | 116.8024 | 9.6961 | 146.9536 | 90.4538 | 1.361 | -0.30465 | 12.1009 | 0.22385
1.6985 | 180.9077 | 47.0731 | 117.2295 | 9.6961 | 147.3807 | 90.4538 | 1.3611 | -0.30478 | 12.0993 | 0.22392
1.6985 | 180.9318 | 47.3782 | 116.9324 | 9.6975 | 147.0877 | 90.4659 | 1.3614 | -0.30491 | 12.0987 | 0.22397
1.6985 | 180.9559 | 47.3782 | 116.9404 | 9.6989 | 147.0997 | 90.4779 | 1.3616 | -0.30497 | 12.0989 | 0.22398
1.6985 | 181.004 | 47.3171 | 117.0176 | 9.7017 | 147.1849 | 90.502 | 1.362 | -0.30516 | 12.0984 | 0.22405
1.6997 | 181.0256 | 47.3171 | 117.0248 | 9.6964 | 147.1957 | 90.5128 | 1.3621 | -0.30529 | 12.0992 | 0.22413
1.6997 | 181.0497 | 47.3171 | 117.0328 | 9.6978 | 147.2077 | 90.5248 | 1.3624 | -0.30539 | 12.0985 | 0.22415
1.7008 | 181.0712 | 47.1951 | 117.162 | 9.6925 | 147.3405 | 90.5356 | 1.3627 | -0.30555 | 12.0977 | 0.22423
1.7008 | 181.0953 | 47.3171 | 117.048 | 9.6939 | 147.2306 | 90.5477 | 1.3629 | -0.30567 | 12.0971 | 0.22428
1.7008 | 181.1194 | 47.3171 | 117.056 | 9.6953 | 147.2426 | 90.5597 | 1.3633 | -0.30574 | 12.0957 | 0.22426
1.7008 | 181.1435 | 47.3171 | 117.0641 | 9.6968 | 147.2546 | 90.5717 | 1.3636 | -0.3059 | 12.095 | 0.22434
1.702 | 181.1649 | 47.2561 | 117.1322 | 9.691 | 147.3264 | 90.5825 | 1.3638 | -0.30609 | 12.0942 | 0.22443
1.702 | 181.189 | 47.1341 | 117.2622 | 9.6924 | 147.4604 | 90.5945 | 1.364 | -0.30615 | 12.0944 | 0.22445
1.702 | 181.2131 | 47.1341 | 117.2703 | 9.6938 | 147.4724 | 90.6065 | 1.3642 | -0.30618 | 12.0946 | 0.22444
1.702 | 181.2131 | 47.3171 | 117.0873 | 9.6938 | 147.2894 | 90.6065 | 1.3644 | -0.30625 | 12.093 | 0.22446
1.702 | 181.2372 | 47.4392 | 116.9732 | 9.6953 | 147.1794 | 90.6186 | 1.3646 | -0.30634 | 12.0931 | 0.2245
1.7032 | 181.2587 | 47.3171 | 117.1025 | 9.69 | 147.3123 | 90.6294 | 1.3646 | -0.30644 | 12.0939 | 0.22455
1.7032 | 181.2587 | 47.3171 | 117.1025 | 9.69 | 147.3123 | 90.6294 | 1.3648 | -0.3065 | 12.0923 | 0.22457
1.7032 | 181.2828 | 47.0731 | 117.3545 | 9.6914 | 147.5683 | 90.6414 | 1.3651 | -0.3065 | 12.0917 | 0.22453
1.7032 | 181.3069 | 47.1341 | 117.3015 | 9.6928 | 147.5193 | 90.6534 | 1.3651 | -0.30666 | 12.0934 | 0.22464
1.7032 | 181.3069 | 47.1951 | 117.2405 | 9.6928 | 147.4583 | 90.6534 | 1.3655 | -0.30669 | 12.0895 | 0.22459
1.7044 | 181.3283 | 47.2561 | 117.1867 | 9.6871 | 147.408 | 90.6641 | 1.3657 | -0.30685 | 12.0894 | 0.22468
1.7044 | 181.3764 | 47.1341 | 117.3247 | 9.6899 | 147.5541 | 90.6882 | 1.3661 | -0.30695 | 12.0898 | 0.22469
1.7044 | 181.4005 | 47.1951 | 117.2717 | 9.6913 | 147.5052 | 90.7003 | 1.3663 | -0.30708 | 12.0899 | 0.22476
1.7056 | 181.4221 | 47.3171 | 117.1569 | 9.686 | 147.3939 | 90.711 | 1.3666 | -0.3072 | 12.0883 | 0.22479
1.7056 | 181.4221 | 47.2561 | 117.2179 | 9.686 | 147.4549 | 90.711 | 1.3665 | -0.30727 | 12.0891 | 0.22485
1.7056 | 181.4462 | 47.3171 | 117.165 | 9.6874 | 147.406 | 90.7231 | 1.367 | -0.30743 | 12.0869 | 0.22489
1.7068 | 181.4435 | 47.0121 | 117.4691 | 9.6803 | 147.7096 | 90.7217 | 1.3673 | -0.30762 | 12.0843 | 0.22499
1.7068 | 181.4676 | 47.1341 | 117.3551 | 9.6817 | 147.5997 | 90.7338 | 1.3675 | -0.30768 | 12.0837 | 0.22499
1.7068 | 181.4676 | 47.3171 | 117.1721 | 9.6817 | 147.4167 | 90.7338 | 1.3677 | -0.30778 | 12.0821 | 0.22503
1.7068 | 181.4676 | 47.1341 | 117.3551 | 9.6817 | 147.5997 | 90.7338 | 1.368 | -0.30794 | 12.0797 | 0.2251
1.7068 | 181.4676 | 47.0121 | 117.4771 | 9.6817 | 147.7217 | 90.7338 | 1.3682 | -0.30797 | 12.0781 | 0.2251
1.708 | 181.4891 | 47.1951 | 117.3013 | 9.6764 | 147.5495 | 90.7446 | 1.3683 | -0.30803 | 12.0789 | 0.22513
1.708 | 181.4891 | 47.0731 | 117.4233 | 9.6764 | 147.6715 | 90.7446 | 1.3684 | -0.30813 | 12.0773 | 0.22517
1.708 | 181.5132 | 47.0731 | 117.4313 | 9.6778 | 147.6835 | 90.7566 | 1.3685 | -0.30819 | 12.0783 | 0.2252
1.708 | 181.5132 | 47.0121 | 117.4923 | 9.6778 | 147.7445 | 90.7566 | 1.369 | -0.30829 | 12.0743 | 0.2252
1.7092 | 181.5105 | 47.0121 | 117.4914 | 9.6707 | 147.7432 | 90.7553 | 1.369 | -0.30845 | 12.0741 | 0.22531
1.7092 | 181.5105 | 47.0731 | 117.4304 | 9.6707 | 147.6822 | 90.7553 | 1.3692 | -0.30848 | 12.0725 | 0.22531
1.7092 | 181.5346 | 47.1341 | 117.3774 | 9.6721 | 147.6332 | 90.7673 | 1.3694 | -0.30861 | 12.0719 | 0.22536
1.7103 | 181.5321 | 47.1951 | 117.3156 | 9.6655 | 147.5709 | 90.766 | 1.3697 | -0.3087 | 12.0693 | 0.22538
1.7103 | 181.5562 | 47.1951 | 117.3236 | 9.6669 | 147.583 | 90.7781 | 1.3697 | -0.30873 | 12.0711 | 0.2254
1.7103 | 181.5562 | 47.0121 | 117.5066 | 9.6669 | 147.766 | 90.7781 | 1.3701 | -0.3088 | 12.0679 | 0.22539
1.7103 | 181.5802 | 47.1341 | 117.3926 | 9.6683 | 147.656 | 90.7901 | 1.3701 | -0.30896 | 12.0689 | 0.22549
1.7103 | 181.6043 | 46.8901 | 117.6447 | 9.6697 | 147.9121 | 90.8022 | 1.3702 | -0.30899 | 12.0698 | 0.2255
1.7103 | 181.6043 | 47.0121 | 117.5227 | 9.6697 | 147.7901 | 90.8022 | 1.3702 | -0.30905 | 12.0698 | 0.22555
1.7103 | 181.6043 | 47.0731 | 117.4617 | 9.6697 | 147.7291 | 90.8022 | 1.3706 | -0.30931 | 12.0667 | 0.22567
1.7116 | 181.6257 | 47.0121 | 117.5298 | 9.664 | 147.8008 | 90.8129 | 1.3707 | -0.30947 | 12.0674 | 0.22578
1.7116 | 181.6257 | 46.829 | 117.7129 | 9.664 | 147.9839 | 90.8129 | 1.371 | -0.30947 | 12.065 | 0.22573
1.7116 | 181.6257 | 47.0121 | 117.5298 | 9.664 | 147.8008 | 90.8129 | 1.3711 | -0.3095 | 12.0635 | 0.22573
1.7116 | 181.6257 | 46.951 | 117.5909 | 9.664 | 147.8619 | 90.8129 | 1.3711 | -0.30963 | 12.0635 | 0.22582
1.7116 | 181.6257 | 46.951 | 117.5909 | 9.664 | 147.8619 | 90.8129 | 1.3716 | -0.30972 | 12.0595 | 0.22581
1.7127 | 181.6473 | 46.951 | 117.5981 | 9.6587 | 147.8726 | 90.8236 | 1.3716 | -0.30975 | 12.0611 | 0.22584
1.7127 | 181.6473 | 46.951 | 117.5981 | 9.6587 | 147.8726 | 90.8236 | 1.3716 | -0.30988 | 12.0611 | 0.22593
1.7127 | 181.6473 | 46.951 | 117.5981 | 9.6587 | 147.8726 | 90.8236 | 1.3719 | -0.30991 | 12.0587 | 0.22591
1.7127 | 181.6713 | 46.8901 | 117.667 | 9.6601 | 147.9456 | 90.8357 | 1.3719 | -0.30998 | 12.0597 | 0.22594
1.7127 | 181.6473 | 46.829 | 117.7201 | 9.6587 | 147.9946 | 90.8236 | 1.3721 | -0.31001 | 12.0563 | 0.22593
1.714 | 181.6446 | 46.829 | 117.7192 | 9.6517 | 147.9933 | 90.8223 | 1.3723 | -0.31007 | 12.0545 | 0.22595
1.7127 | 181.6713 | 46.951 | 118.6061 | 9.6601 | 148.8847 | 90.8357 | 1.3725 | -0.31014 | 12.0549 | 0.22597
1.714 | 181.6446 | 46.7681 | 117.7801 | 9.6517 | 148.0542 | 90.8223 | 1.3725 | -0.31023 | 12.053 | 0.22604
1.714 | 181.6446 | 46.829 | 117.7192 | 9.6517 | 147.9933 | 90.8223 | 1.3727 | -0.31033 | 12.0514 | 0.22608
1.714 | 181.6446 | 47.0121 | 117.5361 | 9.6517 | 147.8102 | 90.8223 | 1.373 | -0.31039 | 12.0482 | 0.22606
1.714 | 181.6687 | 46.829 | 117.7272 | 9.6531 | 148.0053 | 90.8343 | 1.3731 | -0.31042 | 12.0492 | 0.22607
1.7151 | 181.6661 | 46.951 | 117.6044 | 9.6464 | 147.8821 | 90.8331 | 1.3731 | -0.31049 | 12.049 | 0.22612
1.7151 | 181.6902 | 46.951 | 117.6124 | 9.6478 | 147.8941 | 90.8451 | 1.3732 | -0.31049 | 12.05 | 0.2261
1.7151 | 181.6661 | 46.951 | 117.6044 | 9.6464 | 147.8821 | 90.8331 | 1.3736 | -0.31052 | 12.045 | 0.22607
1.7151 | 181.6902 | 46.7681 | 117.7953 | 9.6478 | 148.077 | 90.8451 | 1.3737 | -0.31065 | 12.046 | 0.22615
1.7151 | 181.6902 | 47.0121 | 117.5513 | 9.6478 | 147.833 | 90.8451 | 1.3737 | -0.31068 | 12.0452 | 0.22616
1.7151 | 181.6902 | 46.829 | 117.7344 | 9.6478 | 148.0161 | 90.8451 | 1.3739 | -0.31074 | 12.0436 | 0.22617
1.7151 | 181.6902 | 46.951 | 117.6124 | 9.6478 | 147.8941 | 90.8451 | 1.3741 | -0.31078 | 12.0421 | 0.22617
1.7163 | 181.6875 | 46.7681 | 117.7944 | 9.6408 | 148.0757 | 90.8438 | 1.3743 | -0.31084 | 12.0403 | 0.22618
1.7163 | 181.6875 | 46.7681 | 117.7944 | 9.6408 | 148.0757 | 90.8438 | 1.3746 | -0.31093 | 12.0379 | 0.22621
1.7163 | 181.6875 | 47.0121 | 117.5504 | 9.6408 | 147.8317 | 90.8438 | 1.3746 | -0.31093 | 12.0371 | 0.22619
1.7163 | 181.6875 | 46.8901 | 117.6724 | 9.6408 | 147.9537 | 90.8438 | 1.3746 | -0.31093 | 12.0371 | 0.22619
1.7163 | 181.6875 | 46.829 | 117.7335 | 9.6408 | 148.0148 | 90.8438 | 1.375 | -0.31109 | 12.034 | 0.22625
1.7175 | 181.7332 | 46.829 | 117.7487 | 9.6369 | 148.0376 | 90.8666 | 1.375 | -0.31119 | 12.0373 | 0.22632
1.7163 | 181.7598 | 46.829 | 117.7576 | 9.645 | 148.0509 | 90.8799 | 1.3753 | -0.31119 | 12.0369 | 0.22627
1.7175 | 181.7572 | 46.951 | 117.6347 | 9.6383 | 147.9276 | 90.8786 | 1.3753 | -0.31125 | 12.0367 | 0.22632
1.7175 | 181.7813 | 46.7681 | 117.8257 | 9.6397 | 148.1226 | 90.8907 | 1.3755 | -0.31135 | 12.0361 | 0.22635
1.7175 | 181.7813 | 46.8901 | 117.7037 | 9.6397 | 148.0006 | 90.8907 | 1.3757 | -0.31145 | 12.0345 | 0.22639
1.7186 | 181.7788 | 46.829 | 117.7639 | 9.6331 | 148.0604 | 90.8894 | 1.3757 | -0.31154 | 12.0343 | 0.22646
1.7175 | 181.7813 | 46.7681 | 117.8257 | 9.6397 | 148.1226 | 90.8907 | 1.376 | -0.31154 | 12.0321 | 0.22641
1.7186 | 181.7788 | 46.7681 | 117.8248 | 9.6331 | 148.1213 | 90.8894 | 1.376 | -0.31167 | 12.0319 | 0.2265
1.7186 | 181.7788 | 46.829 | 117.7639 | 9.6331 | 148.0604 | 90.8894 | 1.3763 | -0.3117 | 12.0296 | 0.22648
1.7186 | 181.8029 | 46.8901 | 117.7109 | 9.6345 | 148.0113 | 90.9014 | 1.3764 | -0.31176 | 12.0298 | 0.2265
1.7186 | 181.8029 | 46.829 | 117.772 | 9.6345 | 148.0724 | 90.9014 | 1.3765 | -0.31192 | 12.029 | 0.2266
1.7186 | 181.8029 | 46.7681 | 117.8329 | 9.6345 | 148.1333 | 90.9014 | 1.3767 | -0.31196 | 12.0274 | 0.22659
1.7199 | 181.8002 | 47.0731 | 117.527 | 9.6275 | 147.827 | 90.9001 | 1.3769 | -0.31205 | 12.0256 | 0.22663
1.7199 | 181.8243 | 46.829 | 117.7791 | 9.6289 | 148.0831 | 90.9121 | 1.377 | -0.31215 | 12.0266 | 0.22669
1.7199 | 181.8243 | 47.0731 | 117.535 | 9.6289 | 147.839 | 90.9121 | 1.3773 | -0.31227 | 12.0242 | 0.22674
1.7199 | 181.8483 | 46.951 | 117.6651 | 9.6303 | 147.9732 | 90.9242 | 1.3773 | -0.31231 | 12.026 | 0.22676
1.7199 | 181.8483 | 47.0121 | 117.604 | 9.6303 | 147.9121 | 90.9242 | 1.3773 | -0.3124 | 12.026 | 0.22683
1.7199 | 181.8483 | 46.951 | 118.6651 | 9.6303 | 148.9732 | 90.9242 | 1.3775 | -0.31247 | 12.0236 | 0.22683
1.7199 | 181.8483 | 46.951 | 117.6651 | 9.6303 | 147.9732 | 90.9242 | 1.3777 | -0.31253 | 12.022 | 0.22685
1.7199 | 181.8724 | 46.951 | 117.6731 | 9.6317 | 147.9852 | 90.9362 | 1.3778 | -0.31256 | 12.023 | 0.22686
1.721 | 181.894 | 46.829 | 117.8023 | 9.6265 | 148.118 | 90.947 | 1.378 | -0.31266 | 12.023 | 0.2269
1.721 | 181.894 | 47.0121 | 117.6192 | 9.6265 | 147.9349 | 90.947 | 1.3783 | -0.31272 | 12.0199 | 0.22688
1.721 | 181.918 | 46.8901 | 117.7492 | 9.6279 | 148.0689 | 90.959 | 1.378 | -0.31278 | 12.0247 | 0.22699
1.721 | 181.9421 | 46.8901 | 117.7573 | 9.6293 | 148.081 | 90.9711 | 1.3784 | -0.31282 | 12.0226 | 0.22694
1.721 | 181.9662 | 46.8901 | 117.7653 | 9.6307 | 148.093 | 90.9831 | 1.3785 | -0.31298 | 12.0235 | 0.22704
1.7223 | 181.9635 | 46.829 | 117.8255 | 9.6237 | 148.1528 | 90.9818 | 1.3789 | -0.31298 | 12.0202 | 0.22698
1.7223 | 182.0117 | 46.707 | 117.9636 | 9.6265 | 148.2988 | 91.0058 | 1.3789 | -0.31314 | 12.0237 | 0.22709
1.7223 | 182.0117 | 46.7681 | 117.9025 | 9.6265 | 148.2377 | 91.0058 | 1.379 | -0.31317 | 12.0229 | 0.2271
1.7223 | 182.0357 | 46.951 | 117.7276 | 9.6279 | 148.0669 | 91.0179 | 1.3792 | -0.31339 | 12.0223 | 0.22722
1.7223 | 182.0839 | 46.7681 | 117.9265 | 9.6306 | 148.2738 | 91.0419 | 1.3797 | -0.31349 | 12.0219 | 0.22721
1.7223 | 182.0839 | 46.829 | 117.8656 | 9.6306 | 148.2129 | 91.0419 | 1.3797 | -0.31358 | 12.0219 | 0.22728
1.7234 | 182.1295 | 47.0731 | 117.6367 | 9.6268 | 147.9917 | 91.0648 | 1.3799 | -0.31368 | 12.0236 | 0.22732
1.7234 | 182.1295 | 47.1341 | 117.5757 | 9.6268 | 147.9307 | 91.0648 | 1.38 | -0.31374 | 12.0228 | 0.22736
1.7234 | 182.1536 | 46.951 | 117.7669 | 9.6282 | 148.1258 | 91.0768 | 1.3803 | -0.31384 | 12.0214 | 0.22737
1.7234 | 182.1777 | 47.1951 | 117.5308 | 9.6296 | 147.8937 | 91.0888 | 1.3804 | -0.31384 | 12.0224 | 0.22735
1.7234 | 182.2018 | 47.1951 | 117.5388 | 9.631 | 147.9058 | 91.1009 | 1.3809 | -0.314 | 12.0202 | 0.22739
1.7246 | 182.2472 | 47.2561 | 117.493 | 9.6268 | 147.8675 | 91.1236 | 1.381 | -0.31416 | 12.0227 | 0.22749
1.7246 | 182.2472 | 47.0731 | 117.676 | 9.6268 | 148.0505 | 91.1236 | 1.3809 | -0.31425 | 12.0235 | 0.22758
1.7246 | 182.2713 | 47.0121 | 117.745 | 9.6282 | 148.1235 | 91.1356 | 1.3811 | -0.31435 | 12.0229 | 0.2276
1.7246 | 182.2954 | 46.8901 | 117.875 | 9.6296 | 148.2576 | 91.1477 | 1.3815 | -0.31457 | 12.0215 | 0.2277
1.7246 | 182.3195 | 47.0121 | 117.7611 | 9.631 | 148.1476 | 91.1597 | 1.3817 | -0.3146 | 12.0217 | 0.2277
1.7258 | 182.341 | 46.951 | 117.8293 | 9.6258 | 148.2195 | 91.1705 | 1.382 | -0.31476 | 12.0201 | 0.22775
1.7258 | 182.3892 | 46.951 | 117.8454 | 9.6286 | 148.2436 | 91.1946 | 1.3824 | -0.31486 | 12.0204 | 0.22776
1.727 | 182.4105 | 47.0731 | 117.7304 | 9.623 | 148.1322 | 91.2053 | 1.3826 | -0.31502 | 12.0204 | 0.22785
1.727 | 182.4346 | 47.0121 | 117.7994 | 9.6244 | 148.2052 | 91.2173 | 1.3828 | -0.31511 | 12.0198 | 0.22787
1.727 | 182.4828 | 47.0121 | 117.8155 | 9.6272 | 148.2293 | 91.2414 | 1.3833 | -0.31521 | 12.0194 | 0.22787
1.727 | 182.5309 | 46.8901 | 117.9535 | 9.63 | 148.3754 | 91.2655 | 1.3834 | -0.31537 | 12.0221 | 0.22797
1.7282 | 182.5765 | 46.8901 | 117.9687 | 9.6262 | 148.3982 | 91.2883 | 1.3834 | -0.31553 | 12.0254 | 0.22808
1.7282 | 182.6247 | 46.8901 | 117.9848 | 9.629 | 148.4222 | 91.3123 | 1.384 | -0.31562 | 12.0234 | 0.22805
1.7282 | 182.6488 | 46.8901 | 117.9928 | 9.6303 | 148.4343 | 91.3244 | 1.384 | -0.31585 | 12.0251 | 0.22821
1.7282 | 182.6728 | 46.951 | 117.9399 | 9.6317 | 148.3854 | 91.3364 | 1.3845 | -0.31597 | 12.0229 | 0.22823
1.7294 | 182.7183 | 46.7681 | 118.138 | 9.6275 | 148.591 | 91.3591 | 1.3848 | -0.31613 | 12.0231 | 0.22828
1.7294 | 182.7424 | 46.829 | 119.0851 | 9.6289 | 149.5422 | 91.3712 | 1.385 | -0.31623 | 12.0233 | 0.22832
1.7294 | 182.7665 | 46.951 | 118.9712 | 9.6303 | 149.4322 | 91.3832 | 1.3853 | -0.31639 | 12.0227 | 0.22839
1.7306 | 182.8121 | 46.8901 | 118.0473 | 9.6265 | 148.5159 | 91.406 | 1.3855 | -0.31655 | 12.0236 | 0.22846
1.7306 | 182.8121 | 46.829 | 118.1084 | 9.6265 | 148.577 | 91.406 | 1.3858 | -0.31664 | 12.0213 | 0.22849
1.7306 | 182.8361 | 47.1341 | 117.8113 | 9.6279 | 148.284 | 91.4181 | 1.3858 | -0.31674 | 12.023 | 0.22856
1.7306 | 182.8843 | 46.951 | 118.0104 | 9.6307 | 148.4911 | 91.4421 | 1.386 | -0.31674 | 12.0249 | 0.22853
1.7318 | 182.9057 | 46.951 | 118.0176 | 9.6251 | 148.5018 | 91.4528 | 1.3862 | -0.3169 | 12.0249 | 0.22861
1.7318 | 182.9057 | 47.0731 | 117.8955 | 9.6251 | 148.3797 | 91.4528 | 1.3864 | -0.31699 | 12.0225 | 0.22864
1.7318 | 182.9297 | 47.1951 | 117.7815 | 9.6265 | 148.2698 | 91.4649 | 1.3867 | -0.31706 | 12.0219 | 0.22864
1.7318 | 182.9538 | 47.1341 | 117.8505 | 9.6279 | 148.3428 | 91.4769 | 1.3867 | -0.31712 | 12.0237 | 0.22869
1.7318 | 182.9779 | 47.1951 | 117.7975 | 9.6293 | 148.2938 | 91.4889 | 1.387 | -0.31722 | 12.0231 | 0.22871
1.7329 | 182.9754 | 46.8901 | 118.1017 | 9.6227 | 148.5976 | 91.4877 | 1.3871 | -0.31725 | 12.0221 | 0.22872
1.7318 | 182.9779 | 47.1951 | 117.7975 | 9.6293 | 148.2938 | 91.4889 | 1.3873 | -0.31738 | 12.0207 | 0.22878
1.7329 | 182.9994 | 47.0731 | 117.9267 | 9.6241 | 148.4266 | 91.4997 | 1.3874 | -0.31747 | 12.0207 | 0.22882
1.7329 | 183.0235 | 47.1951 | 117.8127 | 9.6255 | 148.3167 | 91.5118 | 1.3876 | -0.31757 | 12.0209 | 0.22886
1.7329 | 183.0476 | 46.951 | 118.0649 | 9.6269 | 148.5728 | 91.5238 | 1.3877 | -0.31766 | 12.0218 | 0.22891
1.7329 | 183.0717 | 47.0121 | 118.0118 | 9.6283 | 148.5237 | 91.5358 | 1.3878 | -0.31773 | 12.0228 | 0.22894
1.7329 | 183.0957 | 47.1341 | 117.8978 | 9.6297 | 148.4138 | 91.5479 | 1.388 | -0.31782 | 12.023 | 0.22898
1.7342 | 183.093 | 47.1951 | 117.8359 | 9.6227 | 148.3514 | 91.5465 | 1.3882 | -0.31782 | 12.0212 | 0.22895
1.7342 | 183.1171 | 47.1341 | 117.9049 | 9.6241 | 148.4245 | 91.5586 | 1.3883 | -0.31792 | 12.0214 | 0.22899
1.7342 | 183.1412 | 47.0731 | 117.974 | 9.6255 | 148.4975 | 91.5706 | 1.3885 | -0.31801 | 12.0216 | 0.22903
1.7342 | 183.1412 | 47.0731 | 117.974 | 9.6255 | 148.4975 | 91.5706 | 1.3887 | -0.31808 | 12.02 | 0.22905
1.7342 | 183.1412 | 47.1341 | 117.913 | 9.6255 | 148.4365 | 91.5706 | 1.3889 | -0.31817 | 12.0184 | 0.22909
1.7342 | 183.1653 | 47.0121 | 118.043 | 9.6269 | 148.5705 | 91.5826 | 1.389 | -0.31824 | 12.0194 | 0.22912
1.7353 | 183.1868 | 47.0731 | 117.9892 | 9.6217 | 148.5203 | 91.5934 | 1.389 | -0.31824 | 12.0209 | 0.22912
1.7353 | 183.1868 | 47.0731 | 117.9892 | 9.6217 | 148.5203 | 91.5934 | 1.3893 | -0.3184 | 12.0178 | 0.22917
1.7353 | 183.2109 | 47.0731 | 117.9972 | 9.6231 | 148.5323 | 91.6054 | 1.3894 | -0.31843 | 12.0188 | 0.22918
1.7353 | 183.259 | 47.1341 | 117.9522 | 9.6259 | 148.4954 | 91.6295 | 1.3895 | -0.31849 | 12.0215 | 0.22921
1.7365 | 183.2805 | 47.1951 | 117.8984 | 9.6207 | 148.4452 | 91.6403 | 1.3899 | -0.31852 | 12.0199 | 0.22918
1.7365 | 183.2805 | 47.1951 | 117.8984 | 9.6207 | 148.4452 | 91.6403 | 1.3899 | -0.31865 | 12.0199 | 0.22927
1.7365 | 183.3046 | 47.1951 | 117.9064 | 9.6221 | 148.4572 | 91.6523 | 1.3901 | -0.31868 | 12.0201 | 0.22926
1.7365 | 183.3528 | 46.951 | 118.1666 | 9.6249 | 148.7254 | 91.6764 | 1.3901 | -0.31878 | 12.0228 | 0.22932
1.7365 | 183.3768 | 47.0121 | 118.1135 | 9.6262 | 148.6763 | 91.6884 | 1.3902 | -0.31891 | 12.0237 | 0.22939
1.7365 | 183.3768 | 47.1341 | 117.9915 | 9.6262 | 148.5543 | 91.6884 | 1.3906 | -0.31894 | 12.0206 | 0.22936
1.7377 | 183.3982 | 47.1341 | 117.9986 | 9.6207 | 148.565 | 91.6991 | 1.3908 | -0.31904 | 12.0206 | 0.22939
1.7377 | 183.4223 | 47.0121 | 118.1287 | 9.6221 | 148.699 | 91.7111 | 1.391 | -0.3191 | 12.0208 | 0.22941
1.7377 | 183.4464 | 47.0731 | 118.0757 | 9.6234 | 148.6501 | 91.7232 | 1.3911 | -0.31916 | 12.0209 | 0.22943
1.7377 | 183.4704 | 47.2561 | 117.9007 | 9.6248 | 148.4791 | 91.7352 | 1.3913 | -0.31926 | 12.0211 | 0.22947
1.7389 | 183.492 | 47.1341 | 118.0299 | 9.6197 | 148.6119 | 91.746 | 1.3914 | -0.31929 | 12.0219 | 0.22947
1.7389 | 183.516 | 47.1341 | 118.0379 | 9.6211 | 148.6239 | 91.758 | 1.3916 | -0.31945 | 12.022 | 0.22956
1.7389 | 183.516 | 47.1951 | 117.9769 | 9.6211 | 148.5629 | 91.758 | 1.3918 | -0.31945 | 12.0205 | 0.22953
1.7389 | 183.5401 | 47.0121 | 118.1679 | 9.6224 | 148.758 | 91.7701 | 1.3919 | -0.31951 | 12.0207 | 0.22955
1.7389 | 183.5401 | 46.829 | 118.351 | 9.6224 | 148.9411 | 91.7701 | 1.392 | -0.31961 | 12.0199 | 0.2296
1.7389 | 183.5401 | 47.1341 | 118.0459 | 9.6224 | 148.636 | 91.7701 | 1.3923 | -0.31967 | 12.0175 | 0.2296
1.7401 | 183.5615 | 47.3782 | 117.809 | 9.6169 | 148.4025 | 91.7807 | 1.3926 | -0.3197 | 12.0167 | 0.22958
1.7401 | 183.5855 | 47.1951 | 118.0001 | 9.6183 | 148.5977 | 91.7928 | 1.3926 | -0.31977 | 12.0185 | 0.22962
1.7401 | 183.6096 | 47.0731 | 118.1301 | 9.6196 | 148.7317 | 91.8048 | 1.3926 | -0.3198 | 12.0202 | 0.22965
1.7401 | 183.6337 | 47.1951 | 118.0161 | 9.621 | 148.6217 | 91.8168 | 1.3929 | -0.31986 | 12.0188 | 0.22963
1.7401 | 183.6578 | 47.1951 | 118.0242 | 9.6224 | 148.6338 | 91.8289 | 1.3929 | -0.32002 | 12.0205 | 0.22975
1.7412 | 183.7034 | 47.0731 | 118.1614 | 9.6187 | 148.7786 | 91.8517 | 1.3933 | -0.32002 | 12.0207 | 0.22969
1.7412 | 183.7034 | 47.1951 | 118.0394 | 9.6187 | 148.6566 | 91.8517 | 1.3936 | -0.32012 | 12.0184 | 0.22971
1.7412 | 183.7274 | 47.1341 | 118.1084 | 9.62 | 148.7296 | 91.8637 | 1.3937 | -0.32018 | 12.0193 | 0.22974
1.7412 | 183.7515 | 47.0731 | 118.1774 | 9.6214 | 148.8027 | 91.8758 | 1.394 | -0.32031 | 12.018 | 0.22978
1.7425 | 183.7969 | 47.0731 | 118.1925 | 9.6172 | 148.8254 | 91.8985 | 1.3944 | -0.32047 | 12.0181 | 0.22983
1.7425 | 183.7969 | 47.3171 | 117.9485 | 9.6172 | 148.5814 | 91.8985 | 1.3944 | -0.32053 | 12.0181 | 0.22988
1.7425 | 183.821 | 47.1951 | 118.0786 | 9.6186 | 148.7154 | 91.9105 | 1.3947 | -0.32073 | 12.0167 | 0.22995
1.7425 | 183.8451 | 47.1951 | 118.0866 | 9.62 | 148.7274 | 91.9225 | 1.395 | -0.32082 | 12.0161 | 0.22998
1.7436 | 183.8666 | 47.0731 | 118.2158 | 9.6149 | 148.8602 | 91.9333 | 1.3953 | -0.32098 | 12.0153 | 0.23005
1.7436 | 183.8907 | 47.1951 | 119.1018 | 9.6163 | 149.7502 | 91.9453 | 1.3954 | -0.32108 | 12.0163 | 0.2301
1.7436 | 183.9148 | 47.1341 | 118.1708 | 9.6176 | 148.8233 | 91.9574 | 1.3954 | -0.3212 | 12.018 | 0.23019
1.7436 | 183.9388 | 47.1951 | 118.1178 | 9.619 | 148.7743 | 91.9694 | 1.3957 | -0.3213 | 12.0166 | 0.2302
1.7436 | 183.9388 | 47.0121 | 118.3008 | 9.619 | 148.9573 | 91.9694 | 1.396 | -0.32149 | 12.0143 | 0.23029
1.7448 | 183.9602 | 47.1341 | 118.186 | 9.6135 | 148.846 | 91.9801 | 1.3962 | -0.32155 | 12.0143 | 0.23031
1.7448 | 184.0083 | 47.3782 | 117.9579 | 9.6162 | 148.626 | 92.0042 | 1.3963 | -0.32165 | 12.017 | 0.23036
1.7448 | 184.0083 | 47.2561 | 118.08 | 9.6162 | 148.7481 | 92.0042 | 1.3966 | -0.32171 | 12.0139 | 0.23035
1.7448 | 184.0324 | 47.3171 | 118.027 | 9.6176 | 148.6991 | 92.0162 | 1.3966 | -0.32181 | 12.0156 | 0.23042
1.7448 | 184.0565 | 47.2561 | 118.0961 | 9.619 | 148.7721 | 92.0282 | 1.3967 | -0.32184 | 12.0165 | 0.23043
1.746 | 184.0539 | 47.3171 | 119.0342 | 9.6125 | 149.7099 | 92.027 | 1.3972 | -0.32197 | 12.0125 | 0.23044
1.746 | 184.1021 | 47.1341 | 118.2333 | 9.6152 | 148.9169 | 92.051 | 1.3972 | -0.322 | 12.0159 | 0.23047
1.746 | 184.1021 | 47.3782 | 117.9892 | 9.6152 | 148.6728 | 92.051 | 1.3974 | -0.32216 | 12.0136 | 0.23054
1.746 | 184.1261 | 47.2561 | 118.1193 | 9.6166 | 148.807 | 92.0631 | 1.3976 | -0.32222 | 12.0138 | 0.23055
1.7472 | 184.1475 | 47.4392 | 117.9433 | 9.6111 | 148.6345 | 92.0737 | 1.3977 | -0.32232 | 12.0145 | 0.23061
1.7472 | 184.1716 | 47.3171 | 118.0734 | 9.6125 | 148.7687 | 92.0858 | 1.3979 | -0.32242 | 12.0147 | 0.23064
1.7472 | 184.1716 | 47.3782 | 118.0123 | 9.6125 | 148.7076 | 92.0858 | 1.3982 | -0.32248 | 12.0124 | 0.23065
1.7472 | 184.1956 | 47.5002 | 117.8983 | 9.6138 | 148.5976 | 92.0978 | 1.3982 | -0.32251 | 12.0141 | 0.23067
1.7472 | 184.1956 | 47.2561 | 118.1424 | 9.6138 | 148.8417 | 92.0978 | 1.3984 | -0.32267 | 12.0118 | 0.23074
1.7484 | 184.2171 | 47.3171 | 118.0886 | 9.6087 | 148.7915 | 92.1086 | 1.3986 | -0.32277 | 12.0118 | 0.23078
1.7484 | 184.2653 | 47.3171 | 118.1047 | 9.6115 | 148.8155 | 92.1326 | 1.3987 | -0.32283 | 12.0144 | 0.23081
1.7484 | 184.2894 | 47.0731 | 118.3567 | 9.6129 | 149.0716 | 92.1447 | 1.3991 | -0.32283 | 12.0131 | 0.23075
1.7484 | 184.3375 | 47.2561 | 118.1897 | 9.6156 | 148.9127 | 92.1688 | 1.3991 | -0.32299 | 12.0165 | 0.23086
1.7496 | 184.3589 | 47.1341 | 118.3189 | 9.6101 | 149.0453 | 92.1794 | 1.3992 | -0.32302 | 12.0165 | 0.23086
1.7496 | 184.4311 | 47.1951 | 118.2819 | 9.6142 | 149.0204 | 92.2155 | 1.3996 | -0.32312 | 12.0186 | 0.23086
1.7496 | 184.4311 | 47.1951 | 118.2819 | 9.6142 | 149.0204 | 92.2155 | 1.3997 | -0.32318 | 12.0178 | 0.23089
1.7496 | 184.4552 | 47.2561 | 118.229 | 9.6156 | 148.9715 | 92.2276 | 1.3997 | -0.32324 | 12.0195 | 0.23094
1.7496 | 184.5033 | 47.3782 | 118.1229 | 9.6183 | 148.8734 | 92.2516 | 1.4 | -0.32334 | 12.0206 | 0.23096
1.7508 | 184.5007 | 47.2561 | 118.2441 | 9.6118 | 148.9943 | 92.2504 | 1.4 | -0.32344 | 12.0204 | 0.23103
1.7508 | 184.5248 | 47.1951 | 118.3132 | 9.6132 | 149.0673 | 92.2624 | 1.4004 | -0.32353 | 12.0183 | 0.23103
1.7508 | 184.5489 | 47.4392 | 118.0771 | 9.6146 | 148.8352 | 92.2744 | 1.4006 | -0.32363 | 12.0185 | 0.23107
1.7508 | 184.5489 | 47.3171 | 118.1992 | 9.6146 | 148.9573 | 92.2744 | 1.4009 | -0.32363 | 12.0161 | 0.23102
1.7508 | 184.5729 | 47.1341 | 118.3902 | 9.616 | 149.1524 | 92.2865 | 1.4009 | -0.32379 | 12.0179 | 0.23113
1.7531 | 184.5917 | 47.3171 | 118.2135 | 9.604 | 148.9788 | 92.2959 | 1.4011 | -0.32388 | 12.0169 | 0.23116
1.7531 | 184.5917 | 47.2561 | 119.2745 | 9.604 | 150.0398 | 92.2959 | 1.4013 | -0.32388 | 12.0153 | 0.23113
1.7531 | 184.6399 | 47.3171 | 118.2295 | 9.6067 | 149.0028 | 92.3199 | 1.4013 | -0.32404 | 12.0188 | 0.23124
1.7531 | 184.6639 | 47.4392 | 118.1154 | 9.6081 | 148.8928 | 92.332 | 1.4015 | -0.32411 | 12.0189 | 0.23126
1.7543 | 184.6614 | 47.3171 | 118.2367 | 9.6016 | 149.0136 | 92.3307 | 1.4019 | -0.32414 | 12.0157 | 0.23122
1.7543 | 184.7336 | 47.3782 | 118.1997 | 9.6057 | 148.9886 | 92.3668 | 1.4019 | -0.32427 | 12.0208 | 0.23131
1.7543 | 184.7577 | 47.3782 | 118.2077 | 9.6071 | 149.0006 | 92.3788 | 1.4022 | -0.32436 | 12.0194 | 0.23132
1.7543 | 184.7817 | 47.2561 | 118.3378 | 9.6085 | 149.1348 | 92.3909 | 1.4023 | -0.32439 | 12.0204 | 0.23133
1.7543 | 184.7817 | 47.2561 | 118.3378 | 9.6085 | 149.1348 | 92.3909 | 1.4028 | -0.32446 | 12.0165 | 0.2313
1.7555 | 184.8031 | 47.0121 | 118.5889 | 9.603 | 149.3894 | 92.4015 | 1.4028 | -0.32449 | 12.0173 | 0.23131
1.7555 | 184.8271 | 47.2561 | 118.3529 | 9.6044 | 149.1575 | 92.4136 | 1.4028 | -0.32462 | 12.019 | 0.2314
1.7555 | 184.8271 | 47.1341 | 118.4749 | 9.6044 | 149.2795 | 92.4136 | 1.4028 | -0.32465 | 12.019 | 0.23142
1.7555 | 184.8512 | 47.3171 | 118.3 | 9.6057 | 149.1085 | 92.4256 | 1.4033 | -0.32481 | 12.0169 | 0.23146
1.7555 | 184.8994 | 47.1951 | 118.438 | 9.6085 | 149.2546 | 92.4497 | 1.4033 | -0.32481 | 12.0203 | 0.23146
1.7555 | 184.8994 | 47.0731 | 118.56 | 9.6085 | 149.3766 | 92.4497 | 1.4036 | -0.3249 | 12.018 | 0.23148
1.7567 | 184.9449 | 47.2561 | 118.3922 | 9.6047 | 149.2164 | 92.4725 | 1.404 | -0.32497 | 12.0174 | 0.23146
1.7567 | 184.969 | 47.3782 | 118.2781 | 9.6061 | 149.1063 | 92.4845 | 1.4042 | -0.32506 | 12.0175 | 0.23149
1.7567 | 184.9931 | 47.1341 | 118.5303 | 9.6075 | 149.3624 | 92.4965 | 1.4043 | -0.32516 | 12.0185 | 0.23155
1.7567 | 184.9931 | 46.951 | 118.7134 | 9.6075 | 149.5455 | 92.4965 | 1.4046 | -0.32522 | 12.0154 | 0.23153
1.7579 | 185.0144 | 46.951 | 118.7205 | 9.602 | 149.5562 | 92.5072 | 1.4046 | -0.32525 | 12.0169 | 0.23156
1.7567 | 185.0171 | 47.1341 | 118.5383 | 9.6089 | 149.3745 | 92.5086 | 1.4048 | -0.32538 | 12.0156 | 0.23162
1.7579 | 185.0385 | 47.2561 | 118.4234 | 9.6034 | 149.2631 | 92.5192 | 1.405 | -0.32548 | 12.0155 | 0.23166
1.7579 | 185.0385 | 47.0731 | 118.6064 | 9.6034 | 149.4461 | 92.5192 | 1.4053 | -0.32548 | 12.0132 | 0.23161
1.7579 | 185.0626 | 47.0121 | 118.6754 | 9.6047 | 149.5192 | 92.5313 | 1.4053 | -0.32564 | 12.0149 | 0.23172
1.7579 | 185.0626 | 47.0121 | 118.6754 | 9.6047 | 149.5192 | 92.5313 | 1.4055 | -0.32564 | 12.0134 | 0.23169
1.7591 | 185.0841 | 47.4392 | 118.2555 | 9.5996 | 149.1028 | 92.542 | 1.4055 | -0.32573 | 12.0142 | 0.23175
1.7591 | 185.0841 | 47.4392 | 118.2555 | 9.5996 | 149.1028 | 92.542 | 1.406 | -0.32583 | 12.0103 | 0.23174
1.7591 | 185.1563 | 47.1951 | 118.5237 | 9.6038 | 149.383 | 92.5781 | 1.406 | -0.32592 | 12.0155 | 0.23181
1.7591 | 185.1563 | 47.2561 | 118.4627 | 9.6038 | 149.322 | 92.5781 | 1.406 | -0.32599 | 12.0155 | 0.23186
1.7603 | 185.1535 | 47.1341 | 118.5837 | 9.5969 | 149.4427 | 92.5768 | 1.4064 | -0.32602 | 12.0122 | 0.23182
1.7603 | 185.1535 | 47.0731 | 118.6447 | 9.5969 | 149.5037 | 92.5768 | 1.4064 | -0.32615 | 12.0114 | 0.23189
1.7603 | 185.1535 | 47.0731 | 118.6447 | 9.5969 | 149.5037 | 92.5768 | 1.4067 | -0.32624 | 12.0091 | 0.23192
1.7603 | 185.1776 | 47.1951 | 118.5308 | 9.5983 | 149.3937 | 92.5888 | 1.4069 | -0.32627 | 12.0093 | 0.23191
1.7603 | 185.1776 | 47.5002 | 118.2257 | 9.5983 | 149.0886 | 92.5888 | 1.407 | -0.32634 | 12.0085 | 0.23194
1.7615 | 185.175 | 47.1341 | 118.5909 | 9.5918 | 149.4534 | 92.5875 | 1.4073 | -0.32643 | 12.0052 | 0.23195
1.7615 | 185.1991 | 47.2561 | 118.4769 | 9.5932 | 149.3434 | 92.5995 | 1.4074 | -0.32659 | 12.0062 | 0.23205
1.7615 | 185.2232 | 47.1951 | 118.546 | 9.5946 | 149.4165 | 92.6116 | 1.408 | -0.32675 | 12.0033 | 0.23207
1.7615 | 185.2472 | 47.1341 | 118.615 | 9.5959 | 149.4895 | 92.6236 | 1.4082 | -0.32685 | 12.0035 | 0.23211
1.7627 | 185.2445 | 47.1341 | 118.6141 | 9.5891 | 149.4882 | 92.6223 | 1.4086 | -0.32701 | 11.9994 | 0.23215
1.7627 | 185.2445 | 47.2561 | 118.4921 | 9.5891 | 149.3662 | 92.6223 | 1.4088 | -0.32717 | 11.9979 | 0.23223
1.7627 | 185.2445 | 47.3171 | 118.4311 | 9.5891 | 149.3052 | 92.6223 | 1.4089 | -0.32726 | 11.9971 | 0.23229
1.7638 | 185.266 | 47.0121 | 118.7432 | 9.584 | 149.6209 | 92.633 | 1.4093 | -0.32742 | 11.9948 | 0.23233
1.7638 | 185.2901 | 47.0121 | 118.7513 | 9.5854 | 149.6329 | 92.645 | 1.4095 | -0.32755 | 11.995 | 0.23239
1.7638 | 185.2901 | 47.0731 | 118.6903 | 9.5854 | 149.5719 | 92.645 | 1.4099 | -0.32768 | 11.9919 | 0.23242
1.7651 | 185.3114 | 47.0731 | 118.6974 | 9.5799 | 149.5826 | 92.6557 | 1.4102 | -0.32781 | 11.9904 | 0.23245
1.7651 | 185.3114 | 47.0731 | 118.6974 | 9.5799 | 149.5826 | 92.6557 | 1.4103 | -0.32796 | 11.9896 | 0.23255
1.7651 | 185.3114 | 47.0731 | 118.6974 | 9.5799 | 149.5826 | 92.6557 | 1.4106 | -0.32803 | 11.9873 | 0.23255
1.7662 | 185.3088 | 47.0731 | 118.6965 | 9.5735 | 149.5813 | 92.6544 | 1.4108 | -0.32812 | 11.9856 | 0.23259
1.7662 | 185.3088 | 47.0731 | 118.6965 | 9.5735 | 149.5813 | 92.6544 | 1.4109 | -0.32828 | 11.9848 | 0.23268
1.7662 | 185.3329 | 47.1341 | 118.6435 | 9.5749 | 149.5323 | 92.6664 | 1.4111 | -0.32832 | 11.9843 | 0.23266
1.7662 | 185.357 | 46.829 | 118.9567 | 9.5763 | 149.8495 | 92.6785 | 1.4116 | -0.32844 | 11.9821 | 0.23268
1.7674 | 185.3542 | 46.951 | 118.8337 | 9.5695 | 149.7261 | 92.6771 | 1.4118 | -0.32854 | 11.9796 | 0.2327
1.7674 | 185.3783 | 46.951 | 118.8418 | 9.5708 | 149.7381 | 92.6891 | 1.4119 | -0.32863 | 11.9806 | 0.23275
1.7674 | 185.3783 | 46.951 | 118.8418 | 9.5708 | 149.7381 | 92.6891 | 1.4121 | -0.32873 | 11.9791 | 0.23279
1.7674 | 185.3783 | 46.707 | 119.0858 | 9.5708 | 149.9821 | 92.6891 | 1.4121 | -0.32873 | 11.9791 | 0.23279
1.7674 | 185.3783 | 46.8901 | 118.9027 | 9.5708 | 149.799 | 92.6891 | 1.4125 | -0.32883 | 11.976 | 0.2328
1.7686 | 185.3757 | 46.707 | 119.0849 | 9.5644 | 149.9809 | 92.6879 | 1.4127 | -0.32889 | 11.9743 | 0.23282
1.7686 | 185.3757 | 46.951 | 118.8409 | 9.5644 | 149.7369 | 92.6879 | 1.4128 | -0.32895 | 11.9735 | 0.23285
1.7686 | 185.3757 | 46.7681 | 119.0238 | 9.5644 | 149.9198 | 92.6879 | 1.4128 | -0.32898 | 11.9728 | 0.23285
1.7686 | 185.3757 | 46.8901 | 118.9018 | 9.5644 | 149.7978 | 92.6879 | 1.4132 | -0.32914 | 11.9697 | 0.23291
1.7686 | 185.3757 | 47.0121 | 118.7798 | 9.5644 | 149.6758 | 92.6879 | 1.4132 | -0.32924 | 11.9697 | 0.23297
1.7698 | 185.3971 | 46.7681 | 119.0309 | 9.559 | 149.9304 | 92.6985 | 1.4136 | -0.3294 | 11.9682 | 0.23303
1.7698 | 185.4211 | 46.8901 | 118.9169 | 9.5604 | 149.8205 | 92.7106 | 1.4139 | -0.32959 | 11.9668 | 0.2331
1.771 | 185.4426 | 46.7681 | 119.0461 | 9.5553 | 149.9532 | 92.7213 | 1.414 | -0.32975 | 11.9676 | 0.2332
1.771 | 185.4667 | 46.951 | 118.8712 | 9.5567 | 149.7823 | 92.7333 | 1.4145 | -0.32991 | 11.9655 | 0.23324
1.771 | 185.4667 | 46.829 | 119.9932 | 9.5567 | 150.9043 | 92.7333 | 1.4146 | -0.33001 | 11.9639 | 0.23328
1.771 | 185.4667 | 47.0121 | 118.8101 | 9.5567 | 149.7212 | 92.7333 | 1.4147 | -0.33007 | 11.9632 | 0.23331
1.7721 | 185.4641 | 46.707 | 119.1144 | 9.5503 | 150.0251 | 92.7321 | 1.415 | -0.33023 | 11.9607 | 0.23338
1.7721 | 185.4641 | 46.8901 | 118.9313 | 9.5503 | 149.842 | 92.7321 | 1.4155 | -0.33036 | 11.9569 | 0.23339
1.7721 | 185.4641 | 46.7681 | 119.0533 | 9.5503 | 149.964 | 92.7321 | 1.4155 | -0.33042 | 11.9569 | 0.23344
1.7721 | 185.5363 | 46.585 | 119.2604 | 9.5544 | 150.1832 | 92.7682 | 1.4157 | -0.33061 | 11.9597 | 0.23353
1.7734 | 185.5576 | 46.8901 | 118.9624 | 9.549 | 149.8887 | 92.7788 | 1.4162 | -0.33074 | 11.9574 | 0.23354
1.7734 | 185.5576 | 46.463 | 119.3895 | 9.549 | 150.3158 | 92.7788 | 1.4164 | -0.33087 | 11.9552 | 0.23359
1.7734 | 185.5817 | 46.707 | 119.1536 | 9.5503 | 150.0838 | 92.7908 | 1.4166 | -0.33099 | 11.9553 | 0.23365
1.7745 | 185.6032 | 46.6461 | 119.2216 | 9.5453 | 150.1555 | 92.8016 | 1.4169 | -0.33112 | 11.9546 | 0.2337
1.7745 | 185.6273 | 46.585 | 119.2908 | 9.5467 | 150.2286 | 92.8136 | 1.4171 | -0.33128 | 11.9547 | 0.23378
1.7745 | 185.6513 | 46.829 | 119.0548 | 9.5481 | 149.9967 | 92.8257 | 1.4174 | -0.33138 | 11.9534 | 0.23379
1.7745 | 185.6995 | 46.707 | 119.1928 | 9.5508 | 150.1427 | 92.8497 | 1.4178 | -0.3315 | 11.9538 | 0.23382
1.7757 | 185.6967 | 46.7681 | 119.1308 | 9.544 | 150.0803 | 92.8484 | 1.4181 | -0.3316 | 11.9513 | 0.23384
1.7757 | 185.7448 | 46.951 | 118.9639 | 9.5467 | 149.9214 | 92.8724 | 1.4183 | -0.33176 | 11.9524 | 0.23391
1.7769 | 185.7423 | 46.8901 | 119.024 | 9.5404 | 149.981 | 92.8711 | 1.4187 | -0.33189 | 11.9492 | 0.23394
1.7769 | 185.7663 | 46.8901 | 119.032 | 9.5417 | 149.9931 | 92.8832 | 1.4189 | -0.33205 | 11.9494 | 0.23402
1.7769 | 185.7904 | 46.7681 | 119.162 | 9.5431 | 150.1271 | 92.8952 | 1.4195 | -0.33214 | 11.9458 | 0.23398
1.7769 | 185.8145 | 46.8901 | 119.0481 | 9.5444 | 150.0171 | 92.9072 | 1.4195 | -0.33214 | 11.9475 | 0.23398
1.7781 | 185.8598 | 46.7681 | 119.1852 | 9.5404 | 150.1618 | 92.9299 | 1.4197 | -0.33237 | 11.9491 | 0.23411
1.7781 | 185.8839 | 46.585 | 119.3763 | 9.5418 | 150.357 | 92.942 | 1.42 | -0.33246 | 11.9478 | 0.23412
1.7781 | 185.932 | 46.707 | 119.2703 | 9.5445 | 150.259 | 92.966 | 1.4202 | -0.33246 | 11.9497 | 0.23409
1.7793 | 185.9295 | 46.707 | 119.2695 | 9.5381 | 150.2577 | 92.9647 | 1.4206 | -0.33256 | 11.9465 | 0.2341
1.7793 | 185.9295 | 46.707 | 119.2695 | 9.5381 | 150.2577 | 92.9647 | 1.421 | -0.33265 | 11.9427 | 0.23409
1.7793 | 185.9776 | 46.7681 | 119.2244 | 9.5408 | 150.2207 | 92.9888 | 1.421 | -0.33281 | 11.9461 | 0.2342
1.7793 | 185.9776 | 46.8901 | 119.1024 | 9.5408 | 150.0987 | 92.9888 | 1.4213 | -0.33288 | 11.9438 | 0.2342
1.7805 | 186.023 | 46.8901 | 119.1176 | 9.5368 | 150.1214 | 93.0115 | 1.4216 | -0.33297 | 11.9447 | 0.23423
1.7805 | 186.023 | 46.585 | 119.4227 | 9.5368 | 150.4265 | 93.0115 | 1.4218 | -0.33316 | 11.9424 | 0.23432
1.7805 | 186.023 | 46.524 | 119.4837 | 9.5368 | 150.4875 | 93.0115 | 1.422 | -0.33323 | 11.9409 | 0.23433
1.7805 | 186.023 | 46.7681 | 119.2396 | 9.5368 | 150.2434 | 93.0115 | 1.4219 | -0.33329 | 11.9417 | 0.23439
1.7805 | 186.023 | 46.829 | 119.1787 | 9.5368 | 150.1825 | 93.0115 | 1.4223 | -0.33332 | 11.9387 | 0.23435
1.7817 | 186.0204 | 46.6461 | 119.3607 | 9.5305 | 150.3641 | 93.0102 | 1.4227 | -0.33348 | 11.9347 | 0.23439
1.7817 | 186.0445 | 46.7681 | 119.2467 | 9.5318 | 150.2541 | 93.0222 | 1.423 | -0.3338 | 11.9341 | 0.23457
1.7817 | 186.0685 | 46.6461 | 119.3767 | 9.5332 | 150.3882 | 93.0343 | 1.4232 | -0.3339 | 11.9343 | 0.23461
1.7817 | 186.0926 | 46.6461 | 119.3848 | 9.5345 | 150.4002 | 93.0463 | 1.4235 | -0.33399 | 11.9337 | 0.23463
1.7829 | 186.0898 | 46.6461 | 119.3838 | 9.5278 | 150.3988 | 93.0449 | 1.4235 | -0.33406 | 11.9335 | 0.23468
1.7829 | 186.0898 | 46.585 | 119.4449 | 9.5278 | 150.4599 | 93.0449 | 1.4236 | -0.33415 | 11.9328 | 0.23473
1.7829 | 186.0898 | 46.463 | 119.5669 | 9.5278 | 150.5819 | 93.0449 | 1.4237 | -0.33418 | 11.9313 | 0.23472
1.7829 | 186.0898 | 46.463 | 119.5669 | 9.5278 | 150.5819 | 93.0449 | 1.4238 | -0.33434 | 11.9305 | 0.23482
1.7829 | 186.1139 | 46.341 | 119.697 | 9.5292 | 150.716 | 93.057 | 1.424 | -0.33441 | 11.9307 | 0.23483
1.7829 | 186.0898 | 46.6461 | 119.3838 | 9.5278 | 150.3988 | 93.0449 | 1.4243 | -0.3345 | 11.9267 | 0.23486
1.784 | 186.1113 | 46.524 | 119.5131 | 9.5228 | 150.5317 | 93.0557 | 1.4245 | -0.33457 | 11.9267 | 0.23487
1.784 | 186.1113 | 46.463 | 119.5741 | 9.5228 | 150.5927 | 93.0557 | 1.4246 | -0.33466 | 11.9252 | 0.23491
1.784 | 186.1354 | 46.524 | 119.5211 | 9.5242 | 150.5437 | 93.0677 | 1.4249 | -0.33476 | 11.9247 | 0.23493
1.784 | 186.1835 | 46.402 | 119.6592 | 9.5269 | 150.6898 | 93.0918 | 1.4253 | -0.33485 | 11.925 | 0.23494
1.7853 | 186.1808 | 46.463 | 119.5973 | 9.5202 | 150.6274 | 93.0904 | 1.4255 | -0.33508 | 11.9233 | 0.23507
1.7853 | 186.2289 | 46.341 | 119.7353 | 9.5229 | 150.7734 | 93.1144 | 1.4256 | -0.3352 | 11.9252 | 0.23513
1.7853 | 186.253 | 46.585 | 119.4993 | 9.5242 | 150.5415 | 93.1265 | 1.4262 | -0.33536 | 11.9224 | 0.23515
1.7864 | 186.2985 | 46.463 | 119.6365 | 9.5206 | 150.6863 | 93.1493 | 1.4263 | -0.33543 | 11.9248 | 0.23518
1.7864 | 186.3466 | 46.402 | 119.7135 | 9.5233 | 150.7713 | 93.1733 | 1.4266 | -0.33562 | 11.9252 | 0.23525
1.7864 | 186.3707 | 46.402 | 119.7216 | 9.5247 | 150.7833 | 93.1853 | 1.4268 | -0.33584 | 11.9253 | 0.23538
1.7877 | 186.4161 | 46.585 | 119.5537 | 9.5207 | 150.623 | 93.208 | 1.427 | -0.33587 | 11.927 | 0.23537
1.7877 | 186.4161 | 46.341 | 119.7977 | 9.5207 | 150.867 | 93.208 | 1.4272 | -0.33594 | 11.9255 | 0.23539
1.7877 | 186.4642 | 46.463 | 119.6917 | 9.5234 | 150.7691 | 93.2321 | 1.4275 | -0.3361 | 11.9259 | 0.23544
1.7877 | 186.4883 | 46.585 | 119.5778 | 9.5247 | 150.6591 | 93.2441 | 1.4279 | -0.33619 | 11.9245 | 0.23545
1.7888 | 186.5338 | 46.463 | 119.7149 | 9.5211 | 150.8039 | 93.2669 | 1.428 | -0.33635 | 11.927 | 0.23554
1.7888 | 186.5819 | 46.463 | 119.731 | 9.5238 | 150.828 | 93.291 | 1.4284 | -0.33654 | 11.9266 | 0.2356
1.7888 | 186.6541 | 46.524 | 119.694 | 9.5278 | 150.8031 | 93.3271 | 1.4288 | -0.33673 | 11.9286 | 0.23568
1.79 | 186.7237 | 46.463 | 119.7782 | 9.5256 | 150.8989 | 93.3619 | 1.4291 | -0.33683 | 11.9312 | 0.2357
1.79 | 186.7718 | 46.585 | 119.6723 | 9.5282 | 150.8009 | 93.3859 | 1.4293 | -0.33709 | 11.9324 | 0.23584
1.79 | 186.3146 | 46.463 | 119.6419 | 9.5027 | 150.6943 | 93.1573 | 1.4294 | -0.33721 | 11.8996 | 0.23591
1.7912 | 186.2156 | 46.341 | 119.7309 | 9.4907 | 150.7668 | 93.1078 | 1.43 | -0.3374 | 11.8882 | 0.23595
1.7912 | 186.4803 | 46.524 | 119.6361 | 9.5054 | 150.7162 | 93.2402 | 1.4307 | -0.33782 | 11.9007 | 0.23613
1.7923 | 186.6943 | 46.524 | 119.7074 | 9.5113 | 150.8231 | 93.3471 | 1.4313 | -0.33817 | 11.9104 | 0.23627
1.7936 | 186.8119 | 46.463 | 119.8076 | 9.5113 | 150.9429 | 93.4059 | 1.4318 | -0.33858 | 11.9141 | 0.23647
1.7947 | 186.9296 | 46.6461 | 119.6638 | 9.5117 | 150.8187 | 93.4648 | 1.4327 | -0.33893 | 11.9149 | 0.23656
1.7947 | 187.0499 | 46.585 | 119.765 | 9.5184 | 150.9399 | 93.5249 | 1.4333 | -0.33938 | 11.9188 | 0.23679
1.796 | 187.1193 | 46.8901 | 119.483 | 9.5158 | 150.6695 | 93.5596 | 1.434 | -0.3398 | 11.9176 | 0.23696
1.7971 | 187.1648 | 46.463 | 119.9253 | 9.5122 | 151.1194 | 93.5824 | 1.4346 | -0.34005 | 11.9155 | 0.23703
1.7983 | 187.2583 | 46.585 | 119.8344 | 9.5109 | 151.0442 | 93.6292 | 1.4354 | -0.34056 | 11.9161 | 0.23727
1.7983 | 187.3064 | 46.524 | 119.9115 | 9.5136 | 151.1292 | 93.6532 | 1.4362 | -0.34091 | 11.9127 | 0.23738
1.7995 | 187.3279 | 46.6461 | 119.7965 | 9.5087 | 151.0178 | 93.6639 | 1.4367 | -0.34117 | 11.9097 | 0.23746
1.8007 | 187.3732 | 46.585 | 119.8727 | 9.5047 | 151.1016 | 93.6866 | 1.4373 | -0.34149 | 11.9076 | 0.23758
1.8007 | 187.3732 | 46.6461 | 119.8116 | 9.5047 | 151.0405 | 93.6866 | 1.4379 | -0.34181 | 11.9032 | 0.23771
1.8019 | 187.3947 | 46.6461 | 119.8188 | 9.4998 | 151.0513 | 93.6974 | 1.4385 | -0.34232 | 11.8994 | 0.23796
1.8031 | 187.4641 | 46.707 | 119.781 | 9.4972 | 151.0251 | 93.7321 | 1.4393 | -0.34257 | 11.8976 | 0.23801
1.8031 | 187.4641 | 46.707 | 119.781 | 9.4972 | 151.0251 | 93.7321 | 1.44 | -0.34283 | 11.8924 | 0.23808
1.8043 | 187.4615 | 46.524 | 119.9632 | 9.491 | 151.2068 | 93.7308 | 1.4403 | -0.34302 | 11.8892 | 0.23815
1.8043 | 187.5337 | 46.707 | 119.8042 | 9.495 | 151.0598 | 93.7668 | 1.4409 | -0.34334 | 11.8897 | 0.23829
1.8054 | 187.5311 | 46.6461 | 119.8643 | 9.4888 | 151.1194 | 93.7655 | 1.4418 | -0.34372 | 11.8821 | 0.2384
1.8066 | 187.5283 | 46.524 | 119.9854 | 9.4822 | 151.2402 | 93.7642 | 1.4422 | -0.34404 | 11.8782 | 0.23855
1.8066 | 187.5765 | 46.7681 | 119.7574 | 9.4848 | 151.0201 | 93.7882 | 1.4429 | -0.34429 | 11.8756 | 0.23861
1.8078 | 187.5979 | 46.585 | 119.9476 | 9.48 | 151.214 | 93.799 | 1.4435 | -0.34455 | 11.8727 | 0.23869
1.809 | 187.6192 | 46.524 | 120.0157 | 9.4747 | 151.2856 | 93.8096 | 1.444 | -0.3449 | 11.8697 | 0.23885
1.809 | 187.6433 | 46.6461 | 119.9017 | 9.476 | 151.1755 | 93.8216 | 1.4445 | -0.34522 | 11.8669 | 0.23898
1.8102 | 187.6888 | 46.707 | 119.8559 | 9.4725 | 151.1374 | 93.8444 | 1.4454 | -0.34557 | 11.8634 | 0.23909
1.8102 | 187.6888 | 46.402 | 121.1609 | 9.4725 | 152.4424 | 93.8444 | 1.4458 | -0.34589 | 11.8597 | 0.23923
1.8114 | 187.7101 | 46.6461 | 119.9239 | 9.4673 | 151.2089 | 93.855 | 1.4464 | -0.34624 | 11.856 | 0.23937
1.8126 | 187.7556 | 46.6461 | 119.9391 | 9.4638 | 151.2317 | 93.8778 | 1.447 | -0.34652 | 11.8548 | 0.23948
1.8126 | 187.7796 | 46.524 | 120.0692 | 9.4651 | 151.3658 | 93.8898 | 1.4478 | -0.34684 | 11.8498 | 0.23957
1.8138 | 187.8731 | 46.28 | 120.3444 | 9.4638 | 151.6565 | 93.9365 | 1.4483 | -0.34719 | 11.8518 | 0.23972
1.8149 | 187.9427 | 46.341 | 120.3066 | 9.4616 | 151.6303 | 93.9713 | 1.4489 | -0.34745 | 11.8522 | 0.23981
1.8149 | 187.9908 | 46.524 | 120.1396 | 9.4643 | 151.4714 | 93.9954 | 1.4497 | -0.34777 | 11.8489 | 0.23989
1.8162 | 188.0842 | 46.402 | 120.2927 | 9.463 | 151.6401 | 94.0421 | 1.4502 | -0.34806 | 11.8509 | 0.24
1.8162 | 188.1564 | 46.28 | 120.4388 | 9.467 | 151.7982 | 94.0782 | 1.4509 | -0.34837 | 11.85 | 0.2401
1.8173 | 188.2019 | 46.463 | 120.271 | 9.4635 | 151.6379 | 94.1009 | 1.4513 | -0.34863 | 11.8502 | 0.24022
1.8185 | 188.2713 | 46.402 | 120.3551 | 9.4609 | 151.7336 | 94.1356 | 1.452 | -0.34898 | 11.8491 | 0.24034
1.8185 | 188.3434 | 46.2189 | 120.5622 | 9.4649 | 151.9528 | 94.1717 | 1.4525 | -0.3493 | 11.8504 | 0.24049
1.8197 | 188.3889 | 46.28 | 120.5163 | 9.4614 | 151.9145 | 94.1945 | 1.4534 | -0.34959 | 11.8462 | 0.24053
1.8209 | 188.4824 | 46.341 | 120.4865 | 9.4601 | 151.9002 | 94.2412 | 1.4539 | -0.34991 | 11.8482 | 0.24066
1.8209 | 188.5546 | 46.2189 | 120.6326 | 9.4641 | 152.0584 | 94.2773 | 1.4545 | -0.35016 | 11.8487 | 0.24075
1.8221 | 188.576 | 46.2189 | 120.6398 | 9.4593 | 152.0691 | 94.288 | 1.4552 | -0.35051 | 11.8444 | 0.24087
1.8232 | 188.6455 | 46.158 | 120.7238 | 9.4571 | 152.1648 | 94.3228 | 1.4558 | -0.35083 | 11.844 | 0.24099
1.8232 | 188.7177 | 46.0969 | 120.809 | 9.4611 | 152.262 | 94.3589 | 1.4564 | -0.35109 | 11.8438 | 0.24106
1.8245 | 188.739 | 46.28 | 120.633 | 9.4559 | 152.0895 | 94.3695 | 1.4571 | -0.35144 | 11.8402 | 0.24119
1.8256 | 188.8326 | 46.28 | 120.6642 | 9.455 | 152.1363 | 94.4163 | 1.4578 | -0.35179 | 11.8407 | 0.24132
1.8256 | 188.8566 | 46.0969 | 120.8553 | 9.4563 | 152.3314 | 94.4283 | 1.4583 | -0.35214 | 11.838 | 0.24147
1.8269 | 188.902 | 46.28 | 120.6873 | 9.4525 | 152.171 | 94.451 | 1.459 | -0.35239 | 11.836 | 0.24154
1.8269 | 188.9741 | 46.524 | 120.4674 | 9.4564 | 151.9631 | 94.4871 | 1.4596 | -0.35274 | 11.8358 | 0.24167
1.828 | 189.0677 | 46.28 | 120.7426 | 9.4556 | 152.2539 | 94.5339 | 1.4602 | -0.35316 | 11.8371 | 0.24185
1.8292 | 189.089 | 46.341 | 120.6887 | 9.4504 | 152.2035 | 94.5445 | 1.4609 | -0.35348 | 11.8327 | 0.24195
1.8292 | 189.1852 | 46.463 | 120.5987 | 9.4556 | 152.1296 | 94.5926 | 1.4619 | -0.35389 | 11.8313 | 0.24207
1.8304 | 189.2066 | 46.402 | 120.6669 | 9.4508 | 152.2013 | 94.6033 | 1.4622 | -0.35408 | 11.8306 | 0.24216
1.8304 | 189.2307 | 46.402 | 120.6749 | 9.4522 | 152.2133 | 94.6153 | 1.4627 | -0.3544 | 11.8286 | 0.2423
1.8316 | 189.3241 | 46.28 | 120.828 | 9.4509 | 152.3821 | 94.6621 | 1.4634 | -0.35475 | 11.8291 | 0.24242
1.8328 | 189.3696 | 46.341 | 120.7822 | 9.4475 | 152.3438 | 94.6848 | 1.4639 | -0.35504 | 11.8279 | 0.24253
1.8328 | 189.3936 | 46.2189 | 120.9123 | 9.4488 | 152.4779 | 94.6968 | 1.4645 | -0.35542 | 11.8244 | 0.24268
1.834 | 189.4871 | 46.402 | 120.7604 | 9.4475 | 152.3415 | 94.7435 | 1.4652 | -0.35568 | 11.8257 | 0.24275
1.8352 | 189.5566 | 46.0359 | 121.1496 | 9.4454 | 152.7424 | 94.7783 | 1.4657 | -0.35596 | 11.8261 | 0.24286
1.8352 | 189.6047 | 46.0969 | 121.1047 | 9.448 | 152.7054 | 94.8023 | 1.4665 | -0.35622 | 11.8228 | 0.2429
1.8364 | 189.6981 | 46.0969 | 121.1358 | 9.4468 | 152.7521 | 94.849 | 1.4672 | -0.35657 | 11.8241 | 0.24303
1.8375 | 189.7436 | 46.2189 | 121.029 | 9.4433 | 152.6529 | 94.8718 | 1.4679 | -0.35689 | 11.8214 | 0.24313
1.8375 | 189.7676 | 46.2189 | 121.037 | 9.4446 | 152.6649 | 94.8838 | 1.4685 | -0.35721 | 11.818 | 0.24325
1.8388 | 189.861 | 46.158 | 121.129 | 9.4434 | 152.7725 | 94.9305 | 1.469 | -0.3575 | 11.8207 | 0.24337
1.8399 | 189.9065 | 46.158 | 121.1442 | 9.4399 | 152.7953 | 94.9533 | 1.4698 | -0.35775 | 11.8173 | 0.24341
1.8399 | 189.9546 | 46.0969 | 121.2213 | 9.4426 | 152.8804 | 94.9773 | 1.4707 | -0.3581 | 11.8133 | 0.2435
1.8411 | 190.0963 | 46.0969 | 121.2685 | 9.4443 | 152.9512 | 95.0481 | 1.4712 | -0.35836 | 11.8186 | 0.24358
1.8423 | 190.1656 | 46.2189 | 121.1696 | 9.4418 | 152.8639 | 95.0828 | 1.4719 | -0.35874 | 11.8175 | 0.24372
1.8423 | 190.2378 | 45.9749 | 121.4377 | 9.4457 | 153.144 | 95.1189 | 1.4727 | -0.35903 | 11.8166 | 0.2438
1.8435 | 190.3073 | 46.0359 | 121.3999 | 9.4436 | 153.1177 | 95.1536 | 1.4732 | -0.35934 | 11.817 | 0.24392
1.8447 | 190.3526 | 45.8529 | 121.598 | 9.4397 | 153.3234 | 95.1763 | 1.4737 | -0.35963 | 11.8158 | 0.24403
1.8458 | 190.4461 | 46.0969 | 121.3851 | 9.4389 | 153.1262 | 95.2231 | 1.4745 | -0.36001 | 11.8163 | 0.24417
1.8458 | 190.4942 | 45.9749 | 121.5232 | 9.4415 | 153.2722 | 95.2471 | 1.4752 | -0.36037 | 11.8138 | 0.24429
1.8471 | 190.5155 | 45.9749 | 121.5303 | 9.4364 | 153.2828 | 95.2577 | 1.476 | -0.36072 | 11.8088 | 0.24439
1.8482 | 190.585 | 46.2189 | 121.3094 | 9.4342 | 153.0736 | 95.2925 | 1.4764 | -0.36104 | 11.8099 | 0.24453
1.8494 | 190.6784 | 46.28 | 121.2795 | 9.433 | 153.0592 | 95.3392 | 1.4772 | -0.36139 | 11.8097 | 0.24463
1.8506 | 190.7238 | 46.158 | 121.4166 | 9.4296 | 153.2039 | 95.3619 | 1.478 | -0.36167 | 11.807 | 0.24471
1.8506 | 190.82 | 46.0969 | 121.5098 | 9.4348 | 153.3131 | 95.41 | 1.4785 | -0.36202 | 11.8092 | 0.24486
1.8518 | 190.8653 | 46.0969 | 121.5249 | 9.431 | 153.3358 | 95.4327 | 1.4793 | -0.36228 | 11.8058 | 0.2449
1.853 | 190.9108 | 46.0359 | 121.601 | 9.4276 | 153.4195 | 95.4554 | 1.4798 | -0.3626 | 11.8053 | 0.24504
1.853 | 190.9348 | 45.9749 | 121.67 | 9.4289 | 153.4925 | 95.4674 | 1.4805 | -0.36295 | 11.8012 | 0.24515
1.8542 | 190.9801 | 46.0969 | 121.5631 | 9.4251 | 153.3932 | 95.4901 | 1.4812 | -0.3632 | 11.7985 | 0.24521
1.8554 | 190.9775 | 45.9749 | 121.6843 | 9.4191 | 153.5138 | 95.4887 | 1.4817 | -0.36352 | 11.7947 | 0.24535
1.8554 | 190.9534 | 45.7919 | 121.8592 | 9.4178 | 153.6848 | 95.4767 | 1.4824 | -0.36378 | 11.7874 | 0.2454
1.8566 | 190.9747 | 46.158 | 121.5002 | 9.4127 | 153.3293 | 95.4873 | 1.4834 | -0.36429 | 11.7809 | 0.24558
1.8577 | 190.972 | 46.158 | 121.4993 | 9.4067 | 153.328 | 95.486 | 1.4838 | -0.36454 | 11.7772 | 0.24568
1.8577 | 190.972 | 45.9139 | 121.7434 | 9.4067 | 153.5721 | 95.486 | 1.4844 | -0.36473 | 11.7729 | 0.24572
1.8589 | 190.9934 | 45.9749 | 121.6896 | 9.402 | 153.5218 | 95.4967 | 1.4849 | -0.36505 | 11.7701 | 0.24584
1.8601 | 190.9666 | 46.0359 | 121.6196 | 9.3944 | 153.4474 | 95.4833 | 1.4855 | -0.36531 | 11.7633 | 0.24591
1.8613 | 190.9639 | 45.9139 | 121.7407 | 9.3884 | 153.5681 | 95.482 | 1.4863 | -0.3656 | 11.7574 | 0.24598
1.8613 | 190.9639 | 45.7919 | 121.8627 | 9.3884 | 153.6901 | 95.482 | 1.4866 | -0.36591 | 11.7545 | 0.24614
1.8625 | 190.9611 | 45.9139 | 121.7398 | 9.382 | 153.5667 | 95.4806 | 1.4872 | -0.36617 | 11.7501 | 0.24622
1.8637 | 190.9585 | 45.7919 | 121.8609 | 9.3761 | 153.6873 | 95.4792 | 1.4877 | -0.36649 | 11.7456 | 0.24635
1.8637 | 190.9825 | 45.8529 | 121.8079 | 9.3774 | 153.6384 | 95.4913 | 1.4884 | -0.36684 | 11.7415 | 0.24646
1.8649 | 190.9557 | 45.7309 | 121.921 | 9.3698 | 153.7469 | 95.4778 | 1.4888 | -0.36713 | 11.7369 | 0.2466
1.8649 | 190.9797 | 45.9749 | 121.685 | 9.3711 | 153.5149 | 95.4898 | 1.4894 | -0.36735 | 11.7335 | 0.24664
1.866 | 191.0492 | 45.9749 | 121.7082 | 9.369 | 153.5497 | 95.5246 | 1.4899 | -0.3676 | 11.7339 | 0.24672
1.8673 | 191.0464 | 46.0969 | 121.5852 | 9.3627 | 153.4263 | 95.5232 | 1.4905 | -0.36796 | 11.7295 | 0.24687
1.8673 | 191.0464 | 45.9139 | 121.7682 | 9.3627 | 153.6093 | 95.5232 | 1.4911 | -0.36815 | 11.7245 | 0.24689
1.8684 | 191.0437 | 45.9749 | 121.7063 | 9.3567 | 153.547 | 95.5219 | 1.4917 | -0.36853 | 11.7194 | 0.24705
1.8684 | 191.0437 | 46.0359 | 121.6453 | 9.3567 | 153.486 | 95.5219 | 1.4922 | -0.36863 | 11.7159 | 0.24703
1.8697 | 191.0409 | 45.9749 | 121.7054 | 9.3505 | 153.5456 | 95.5205 | 1.4926 | -0.36888 | 11.7122 | 0.24713
1.8697 | 191.089 | 45.9139 | 121.7824 | 9.353 | 153.6306 | 95.5445 | 1.4934 | -0.36907 | 11.7097 | 0.24714
1.8708 | 191.1104 | 45.7919 | 121.9116 | 9.3484 | 153.7633 | 95.5552 | 1.4936 | -0.36942 | 11.709 | 0.24733
1.872 | 191.1316 | 45.8529 | 121.8576 | 9.3434 | 153.7129 | 95.5658 | 1.4947 | -0.36968 | 11.702 | 0.24732
1.872 | 191.1797 | 45.7919 | 121.9347 | 9.346 | 153.798 | 95.5899 | 1.4951 | -0.36993 | 11.7024 | 0.24743
1.8732 | 191.1771 | 45.7309 | 121.9948 | 9.3401 | 153.8576 | 95.5885 | 1.4954 | -0.37019 | 11.6994 | 0.24754
1.8732 | 191.1771 | 45.7309 | 121.9948 | 9.3401 | 153.8576 | 95.5885 | 1.4963 | -0.37057 | 11.6931 | 0.24767
1.8744 | 191.2224 | 45.5479 | 122.1929 | 9.3364 | 154.0633 | 95.6112 | 1.4966 | -0.37076 | 11.6933 | 0.24773
1.8744 | 191.2704 | 45.4868 | 122.27 | 9.3389 | 154.1484 | 95.6352 | 1.4972 | -0.37108 | 11.6922 | 0.24786
1.8756 | 191.2918 | 45.6699 | 123.094 | 9.3343 | 154.976 | 95.6459 | 1.4977 | -0.37127 | 11.6895 | 0.2479
1.8756 | 191.3399 | 45.6088 | 122.1712 | 9.3369 | 154.0612 | 95.67 | 1.4981 | -0.37159 | 11.6899 | 0.24805
1.8767 | 191.3613 | 45.6699 | 122.1172 | 9.3323 | 154.0108 | 95.6807 | 1.4988 | -0.37188 | 11.6857 | 0.24812
1.8767 | 191.4334 | 45.6699 | 122.1412 | 9.3361 | 154.0468 | 95.7167 | 1.4992 | -0.3722 | 11.687 | 0.24826
1.878 | 191.5027 | 45.6088 | 122.2254 | 9.3337 | 154.1426 | 95.7514 | 1.4999 | -0.37245 | 11.686 | 0.24831
1.8791 | 191.5241 | 45.4258 | 122.4156 | 9.3291 | 154.3363 | 95.7621 | 1.5006 | -0.37274 | 11.6825 | 0.2484
1.8791 | 191.5482 | 45.3648 | 122.4846 | 9.3304 | 154.4093 | 95.7741 | 1.5009 | -0.37296 | 11.6813 | 0.24849
1.8791 | 191.5962 | 45.1818 | 122.6836 | 9.333 | 154.6163 | 95.7981 | 1.5016 | -0.37325 | 11.6796 | 0.24857
1.8803 | 191.6415 | 45.3038 | 122.5767 | 9.3293 | 154.517 | 95.8208 | 1.5019 | -0.37357 | 11.6798 | 0.24873
1.8815 | 191.6629 | 45.1818 | 122.7058 | 9.3247 | 154.6497 | 95.8315 | 1.5027 | -0.37386 | 11.6749 | 0.24878
1.8815 | 191.735 | 45.2428 | 122.6689 | 9.3285 | 154.6247 | 95.8675 | 1.5031 | -0.37417 | 11.6769 | 0.24894
1.8827 | 191.7562 | 45.4868 | 122.4319 | 9.3236 | 154.3913 | 95.8781 | 1.5035 | -0.37443 | 11.6748 | 0.24903
1.8827 | 191.7803 | 45.1818 | 122.745 | 9.3248 | 154.7083 | 95.8901 | 1.5041 | -0.37468 | 11.6722 | 0.24911
1.8839 | 191.8738 | 45.4258 | 122.5321 | 9.3241 | 154.5111 | 95.9369 | 1.5047 | -0.375 | 11.6736 | 0.24922
1.8839 | 191.9219 | 45.4258 | 122.5482 | 9.3266 | 154.5351 | 95.9609 | 1.5053 | -0.37529 | 11.6726 | 0.24932
1.8851 | 191.9912 | 45.3648 | 122.6323 | 9.3242 | 154.6308 | 95.9956 | 1.5059 | -0.37561 | 11.6723 | 0.24943
1.8851 | 192.0633 | 45.4258 | 122.5953 | 9.3281 | 154.6058 | 96.0316 | 1.5065 | -0.37596 | 11.6722 | 0.24956
1.8863 | 192.1087 | 45.2428 | 122.7934 | 9.3248 | 154.8116 | 96.0543 | 1.507 | -0.37622 | 11.6717 | 0.24965
1.8875 | 192.178 | 45.2428 | 122.8165 | 9.3224 | 154.8462 | 96.089 | 1.5076 | -0.37653 | 11.6714 | 0.24976
1.8875 | 192.2982 | 45.1208 | 122.9786 | 9.3287 | 155.0283 | 96.1491 | 1.5081 | -0.37688 | 11.6752 | 0.2499
1.8886 | 192.3436 | 45.2428 | 122.8717 | 9.3254 | 154.929 | 96.1718 | 1.5087 | -0.37714 | 11.674 | 0.24998
1.8886 | 192.4157 | 45.3038 | 122.8348 | 9.3293 | 154.9041 | 96.2079 | 1.5093 | -0.37743 | 11.6739 | 0.25007
1.8899 | 192.509 | 45.1818 | 122.9879 | 9.3281 | 155.0727 | 96.2545 | 1.5095 | -0.37775 | 11.6787 | 0.25025
1.891 | 192.6266 | 45.1208 | 123.0881 | 9.3287 | 155.1925 | 96.3133 | 1.5107 | -0.3781 | 11.6775 | 0.25029
1.891 | 192.7227 | 45.1208 | 123.1201 | 9.3337 | 155.2406 | 96.3614 | 1.5112 | -0.37845 | 11.6796 | 0.25043
1.8934 | 192.8614 | 45.1818 | 123.1053 | 9.3293 | 155.2489 | 96.4307 | 1.5119 | -0.37877 | 11.6832 | 0.25052
1.8946 | 192.9309 | 45.1818 | 123.1285 | 9.3273 | 155.2836 | 96.4654 | 1.5126 | -0.37909 | 11.683 | 0.25063
1.8958 | 193.0482 | 45.1208 | 123.2286 | 9.3275 | 155.4033 | 96.5241 | 1.5133 | -0.37944 | 11.6852 | 0.25074
1.8958 | 193.1925 | 45.3038 | 123.0937 | 9.3351 | 155.2924 | 96.5962 | 1.5138 | -0.37979 | 11.6905 | 0.25088
1.8969 | 193.2619 | 45.2428 | 123.1778 | 9.333 | 155.3881 | 96.6309 | 1.5144 | -0.38004 | 11.6909 | 0.25096
1.8969 | 193.3821 | 45.3038 | 123.1569 | 9.3394 | 155.3872 | 96.691 | 1.5153 | -0.38049 | 11.6919 | 0.2511
1.8982 | 193.4994 | 45.3648 | 123.135 | 9.3395 | 155.3849 | 96.7497 | 1.5158 | -0.38074 | 11.6955 | 0.25118
1.8993 | 193.5929 | 45.3038 | 123.2272 | 9.3388 | 155.4926 | 96.7964 | 1.5169 | -0.38122 | 11.6933 | 0.25132
1.9006 | 193.6381 | 45.4258 | 123.1202 | 9.3351 | 155.3933 | 96.8191 | 1.5172 | -0.38151 | 11.6935 | 0.25145
1.9006 | 193.7102 | 45.4258 | 123.1443 | 9.3389 | 155.4293 | 96.8551 | 1.5181 | -0.38176 | 11.6913 | 0.25147
1.9017 | 193.7556 | 45.3648 | 123.2204 | 9.3356 | 155.513 | 96.8778 | 1.5187 | -0.38202 | 11.6902 | 0.25155
1.9029 | 193.8249 | 45.4258 | 123.1825 | 9.3332 | 155.4866 | 96.9124 | 1.5192 | -0.3824 | 11.6906 | 0.25171
1.9041 | 193.8943 | 45.2428 | 123.3886 | 9.3312 | 155.7043 | 96.9471 | 1.5205 | -0.38285 | 11.6854 | 0.25179
1.9041 | 193.9183 | 45.1818 | 123.4576 | 9.3325 | 155.7774 | 96.9592 | 1.521 | -0.3831 | 11.6829 | 0.25187
1.9053 | 193.8914 | 45.4258 | 123.2047 | 9.3251 | 155.5199 | 96.9457 | 1.5216 | -0.38336 | 11.6769 | 0.25195
1.9053 | 193.9155 | 45.1208 | 123.5177 | 9.3263 | 155.8369 | 96.9577 | 1.522 | -0.38361 | 11.6751 | 0.25204
1.9065 | 193.9368 | 45.4258 | 123.2198 | 9.3218 | 155.5426 | 96.9684 | 1.5227 | -0.38396 | 11.6709 | 0.25216
1.9077 | 193.934 | 45.4258 | 123.2189 | 9.3156 | 155.5412 | 96.967 | 1.5235 | -0.38419 | 11.6652 | 0.25218
1.9089 | 193.9553 | 45.1208 | 123.531 | 9.3111 | 155.8569 | 96.9777 | 1.5238 | -0.38447 | 11.6639 | 0.25231
1.9089 | 193.9553 | 45.2428 | 123.409 | 9.3111 | 155.7349 | 96.9777 | 1.5242 | -0.3847 | 11.6611 | 0.2524
1.91 | 193.9527 | 45.2428 | 123.4081 | 9.3054 | 155.7335 | 96.9763 | 1.5252 | -0.38495 | 11.6534 | 0.2524
1.9112 | 193.9739 | 45.3038 | 123.3542 | 9.3005 | 155.6831 | 96.9869 | 1.5255 | -0.38514 | 11.652 | 0.25247
1.9112 | 193.9739 | 45.3038 | 123.3542 | 9.3005 | 155.6831 | 96.9869 | 1.5262 | -0.38534 | 11.6472 | 0.25249
1.9124 | 193.9712 | 45.1208 | 123.5363 | 9.2947 | 155.8648 | 96.9856 | 1.5266 | -0.38559 | 11.6436 | 0.25258
1.9136 | 193.9924 | 45.1208 | 123.5433 | 9.2899 | 155.8754 | 96.9962 | 1.5274 | -0.38601 | 11.6388 | 0.25272
1.9136 | 194.0164 | 45.1208 | 123.5513 | 9.2911 | 155.8874 | 97.0082 | 1.528 | -0.3862 | 11.6362 | 0.25275
1.9148 | 194.0377 | 45.1208 | 123.5584 | 9.2867 | 155.8981 | 97.0189 | 1.5283 | -0.38645 | 11.6349 | 0.25286
1.916 | 194.155 | 45.3038 | 123.4146 | 9.2868 | 155.7737 | 97.0775 | 1.5291 | -0.38687 | 11.6364 | 0.253
1.916 | 194.1791 | 45.1208 | 123.6056 | 9.2881 | 155.9687 | 97.0895 | 1.5294 | -0.38709 | 11.6359 | 0.2531
1.9172 | 194.2245 | 44.9987 | 123.7428 | 9.2849 | 156.1135 | 97.1122 | 1.5305 | -0.38754 | 11.6307 | 0.25321
1.9184 | 194.2216 | 45.0598 | 123.6807 | 9.2788 | 156.051 | 97.1108 | 1.5307 | -0.38786 | 11.6291 | 0.25339
1.9184 | 194.2216 | 45.0598 | 123.6807 | 9.2788 | 156.051 | 97.1108 | 1.5315 | -0.38811 | 11.6229 | 0.25342
1.9195 | 194.267 | 45.1818 | 123.5739 | 9.2755 | 155.9517 | 97.1335 | 1.5318 | -0.38837 | 11.6232 | 0.25353
1.9195 | 194.3151 | 45.0598 | 123.7119 | 9.278 | 156.0977 | 97.1575 | 1.5324 | -0.38862 | 11.6222 | 0.25361
1.9208 | 194.3122 | 44.9987 | 123.772 | 9.272 | 156.1574 | 97.1561 | 1.533 | -0.38888 | 11.6172 | 0.25367
1.9219 | 194.3816 | 45.3038 | 123.4901 | 9.27 | 155.887 | 97.1908 | 1.5335 | -0.38923 | 11.6177 | 0.25381
1.9231 | 194.4028 | 45.4258 | 123.3751 | 9.2652 | 155.7756 | 97.2014 | 1.5343 | -0.38951 | 11.6136 | 0.25388
1.9231 | 194.4508 | 45.3038 | 123.5131 | 9.2677 | 155.9216 | 97.2254 | 1.5347 | -0.38977 | 11.6133 | 0.25397
1.9243 | 194.4962 | 45.0598 | 123.7723 | 9.2645 | 156.1883 | 97.2481 | 1.5353 | -0.38999 | 11.6115 | 0.25401
1.9243 | 194.5683 | 45.4868 | 123.3693 | 9.2682 | 155.7974 | 97.2842 | 1.5359 | -0.39018 | 11.6121 | 0.25404
1.9255 | 194.6135 | 45.3038 | 123.5674 | 9.2647 | 156.003 | 97.3068 | 1.5364 | -0.39044 | 11.611 | 0.25412
1.9267 | 194.731 | 44.9377 | 123.9726 | 9.2652 | 156.4278 | 97.3655 | 1.5371 | -0.39095 | 11.6139 | 0.25435
1.9267 | 194.803 | 45.2428 | 123.6915 | 9.269 | 156.1587 | 97.4015 | 1.5376 | -0.39127 | 11.6145 | 0.25447
1.9278 | 194.8724 | 45.2428 | 123.7147 | 9.267 | 156.1934 | 97.4362 | 1.5383 | -0.39162 | 11.6135 | 0.25458
1.9291 | 194.9417 | 45.2428 | 123.7378 | 9.2647 | 156.228 | 97.4708 | 1.539 | -0.39194 | 11.6126 | 0.25466
1.9291 | 195.0138 | 45.1208 | 124.8838 | 9.2684 | 157.3861 | 97.5069 | 1.5398 | -0.39219 | 11.6118 | 0.25471
1.9302 | 195.1072 | 44.9987 | 124.037 | 9.2677 | 156.5549 | 97.5536 | 1.5399 | -0.3927 | 11.6165 | 0.25501
1.9314 | 195.1764 | 45.3038 | 123.755 | 9.2654 | 156.2844 | 97.5882 | 1.5408 | -0.39299 | 11.6142 | 0.25505
1.9326 | 195.3419 | 45.1818 | 123.9322 | 9.2685 | 156.4891 | 97.6709 | 1.5415 | -0.39324 | 11.6202 | 0.25511
1.9326 | 195.3899 | 45.3648 | 123.7652 | 9.2709 | 156.3302 | 97.695 | 1.5422 | -0.3935 | 11.6179 | 0.25516
1.9338 | 195.5072 | 45.2428 | 123.9263 | 9.2711 | 156.5108 | 97.7536 | 1.5429 | -0.39376 | 11.6201 | 0.2552
1.9338 | 195.5793 | 45.1818 | 124.0113 | 9.2749 | 156.6079 | 97.7896 | 1.5433 | -0.39398 | 11.6221 | 0.25529
1.935 | 195.6487 | 45.0598 | 124.1564 | 9.2729 | 156.7645 | 97.8243 | 1.544 | -0.39436 | 11.6211 | 0.25542
1.9362 | 195.7179 | 45.0598 | 124.1795 | 9.2706 | 156.7991 | 97.8589 | 1.5448 | -0.39478 | 11.6195 | 0.25555
1.9362 | 195.7419 | 44.9987 | 124.2486 | 9.2718 | 156.8723 | 97.871 | 1.5453 | -0.39513 | 11.617 | 0.25569
1.9374 | 195.7632 | 45.1208 | 124.1336 | 9.2674 | 156.7608 | 97.8816 | 1.5459 | -0.39538 | 11.6143 | 0.25576
1.9386 | 195.8084 | 44.9377 | 124.3318 | 9.2639 | 156.9665 | 97.9042 | 1.5463 | -0.39576 | 11.6138 | 0.25594
1.9397 | 195.8297 | 45.1818 | 124.0948 | 9.2595 | 156.7331 | 97.9149 | 1.5469 | -0.39612 | 11.6112 | 0.25607
1.9397 | 195.8538 | 44.8766 | 124.408 | 9.2607 | 157.0503 | 97.9269 | 1.5474 | -0.3964 | 11.6087 | 0.25617
1.941 | 195.899 | 45.0598 | 124.2399 | 9.2572 | 156.8897 | 97.9495 | 1.5482 | -0.39678 | 11.6055 | 0.25628
1.9421 | 195.9443 | 45.0598 | 124.255 | 9.254 | 156.9124 | 97.9722 | 1.5488 | -0.39704 | 11.6044 | 0.25636
1.9421 | 195.9924 | 45.1818 | 124.149 | 9.2565 | 156.8144 | 97.9962 | 1.5493 | -0.39739 | 11.6034 | 0.2565
1.9434 | 196.0616 | 45.0598 | 124.2941 | 9.2542 | 156.971 | 98.0308 | 1.5498 | -0.39768 | 11.6039 | 0.25659
1.9434 | 196.0856 | 44.9377 | 124.4242 | 9.2554 | 157.1051 | 98.0428 | 1.5503 | -0.39809 | 11.602 | 0.25678
1.9445 | 196.1069 | 45.3038 | 124.0652 | 9.251 | 156.7496 | 98.0534 | 1.5511 | -0.39851 | 11.5973 | 0.25692
1.9457 | 196.1522 | 45.1208 | 124.2633 | 9.2479 | 156.9553 | 98.0761 | 1.5516 | -0.39886 | 11.5969 | 0.25707
1.9469 | 196.2455 | 45.0598 | 124.3554 | 9.2468 | 157.0629 | 98.1227 | 1.5521 | -0.39937 | 11.5989 | 0.25731
1.9469 | 196.2935 | 45.2428 | 124.1884 | 9.2493 | 156.904 | 98.1468 | 1.5527 | -0.39969 | 11.5972 | 0.25741
1.948 | 196.3869 | 45.2428 | 124.2195 | 9.2486 | 156.9506 | 98.1934 | 1.5533 | -0.40004 | 11.5992 | 0.25755
1.948 | 196.459 | 45.4258 | 124.0605 | 9.2523 | 156.8037 | 98.2295 | 1.5537 | -0.40048 | 11.6005 | 0.25776
1.9493 | 196.408 | 44.8156 | 124.6537 | 9.2439 | 157.3884 | 98.204 | 1.555 | -0.40109 | 11.5878 | 0.25794
1.9493 | 196.4561 | 44.7546 | 124.7308 | 9.2463 | 157.4734 | 98.228 | 1.5554 | -0.40186 | 11.5875 | 0.25836
1.9504 | 196.5254 | 44.8156 | 124.6929 | 9.2444 | 157.4471 | 98.2627 | 1.5562 | -0.40211 | 11.5866 | 0.2584
1.9504 | 196.6215 | 44.8156 | 124.7249 | 9.2493 | 157.4952 | 98.3108 | 1.5564 | -0.40227 | 11.5908 | 0.25846
1.9517 | 196.8108 | 44.8766 | 124.727 | 9.2532 | 157.5288 | 98.4054 | 1.5576 | -0.40259 | 11.5942 | 0.25847
1.9528 | 196.9763 | 44.9987 | 124.6601 | 9.2562 | 157.4894 | 98.4881 | 1.5582 | -0.40284 | 11.6002 | 0.25853
1.954 | 197.1656 | 45.0598 | 124.6621 | 9.2601 | 157.523 | 98.5828 | 1.5591 | -0.40313 | 11.6056 | 0.25856
1.9552 | 197.307 | 44.7546 | 125.0144 | 9.2619 | 157.8989 | 98.6535 | 1.5598 | -0.40351 | 11.61 | 0.2587
1.9552 | 197.4992 | 44.7546 | 125.0785 | 9.2717 | 157.995 | 98.7496 | 1.5607 | -0.40377 | 11.6156 | 0.25872
1.9564 | 197.6164 | 44.8156 | 125.0565 | 9.2719 | 157.9926 | 98.8082 | 1.5615 | -0.40415 | 11.6171 | 0.25883
1.9576 | 197.7578 | 44.9377 | 124.9816 | 9.2736 | 157.9412 | 98.8789 | 1.5621 | -0.40453 | 11.6214 | 0.25897
1.9588 | 197.875 | 44.8766 | 125.0817 | 9.2738 | 158.0609 | 98.9375 | 1.563 | -0.40498 | 11.6222 | 0.2591
1.96 | 197.9924 | 44.8156 | 125.1819 | 9.2743 | 158.1806 | 98.9962 | 1.5637 | -0.40533 | 11.6244 | 0.25921
1.9612 | 198.0855 | 44.8766 | 125.1519 | 9.2733 | 158.1662 | 99.0428 | 1.5647 | -0.40575 | 11.623 | 0.25931
1.9623 | 198.1549 | 44.6936 | 125.358 | 9.2713 | 158.3838 | 99.0774 | 1.5653 | -0.40606 | 11.6227 | 0.25941
1.9623 | 198.2269 | 44.9377 | 125.1379 | 9.275 | 158.1758 | 99.1135 | 1.5662 | -0.40635 | 11.6213 | 0.25946
1.9635 | 198.3203 | 44.6326 | 125.4742 | 9.2743 | 158.5275 | 99.1601 | 1.5669 | -0.40667 | 11.6219 | 0.25954
1.9647 | 198.4135 | 44.6326 | 125.5052 | 9.2733 | 158.5741 | 99.2067 | 1.5678 | -0.40712 | 11.6212 | 0.25968
1.9659 | 198.4588 | 44.6936 | 126.4593 | 9.2701 | 159.5358 | 99.2294 | 1.5681 | -0.40744 | 11.6214 | 0.25982
1.9671 | 198.5039 | 44.6326 | 125.5354 | 9.2666 | 158.6193 | 99.2519 | 1.5693 | -0.40788 | 11.6156 | 0.25991
1.9683 | 198.5492 | 44.6936 | 125.4895 | 9.2635 | 158.581 | 99.2746 | 1.5698 | -0.4083 | 11.6152 | 0.2601
1.9695 | 198.5943 | 44.5716 | 125.6265 | 9.26 | 158.7256 | 99.2972 | 1.5706 | -0.4089 | 11.6121 | 0.26035
1.9706 | 198.5916 | 44.3885 | 125.8087 | 9.2544 | 158.9073 | 99.2958 | 1.5713 | -0.40932 | 11.6065 | 0.2605
1.9719 | 198.6607 | 44.5106 | 125.7096 | 9.2522 | 158.8198 | 99.3304 | 1.5723 | -0.40989 | 11.6036 | 0.2607
1.973 | 198.658 | 44.5106 | 125.7087 | 9.2466 | 158.8184 | 99.329 | 1.5726 | -0.41018 | 11.6008 | 0.26082
1.9743 | 198.7271 | 44.3276 | 125.9148 | 9.2444 | 159.036 | 99.3636 | 1.5737 | -0.4105 | 11.5972 | 0.26085
1.9754 | 198.7244 | 44.5106 | 125.7309 | 9.2388 | 158.8516 | 99.3622 | 1.5743 | -0.41078 | 11.5931 | 0.26094
1.9754 | 198.7244 | 44.5716 | 125.6699 | 9.2388 | 158.7906 | 99.3622 | 1.575 | -0.4111 | 11.5878 | 0.26102
1.9766 | 198.7215 | 44.5106 | 125.7299 | 9.233 | 158.8502 | 99.3608 | 1.5757 | -0.41145 | 11.5823 | 0.26113
1.9778 | 198.7188 | 44.6326 | 125.607 | 9.2274 | 158.7268 | 99.3594 | 1.5764 | -0.41181 | 11.5768 | 0.26123
1.979 | 198.6918 | 44.4496 | 125.781 | 9.2204 | 158.8963 | 99.3459 | 1.5771 | -0.41216 | 11.5698 | 0.26133
1.979 | 198.6918 | 44.3276 | 125.903 | 9.2204 | 159.0183 | 99.3459 | 1.5776 | -0.41241 | 11.5665 | 0.26142
1.9802 | 198.6651 | 44.3885 | 125.8332 | 9.2136 | 158.944 | 99.3325 | 1.5783 | -0.41273 | 11.5595 | 0.2615
1.9813 | 198.6143 | 44.3885 | 125.8163 | 9.2057 | 158.9187 | 99.3072 | 1.5787 | -0.41308 | 11.5537 | 0.26166
1.9826 | 198.6114 | 44.4496 | 125.7542 | 9.1998 | 158.8561 | 99.3057 | 1.5795 | -0.4135 | 11.5476 | 0.26179
1.9826 | 198.6114 | 44.2665 | 125.9373 | 9.1998 | 159.0392 | 99.3057 | 1.5802 | -0.41375 | 11.5423 | 0.26183
1.9837 | 198.5847 | 44.4496 | 126.7453 | 9.1931 | 159.8427 | 99.2923 | 1.5805 | -0.41417 | 11.5386 | 0.26205
1.9849 | 198.6298 | 44.4496 | 125.7603 | 9.1897 | 158.8653 | 99.3149 | 1.5812 | -0.41471 | 11.5362 | 0.26227
1.9861 | 198.627 | 44.5106 | 125.6984 | 9.1842 | 158.8029 | 99.3135 | 1.5817 | -0.41496 | 11.5321 | 0.26235
1.9861 | 198.627 | 44.3885 | 125.8205 | 9.1842 | 158.925 | 99.3135 | 1.5822 | -0.41528 | 11.5288 | 0.26247
1.9873 | 198.6722 | 44.5106 | 125.7135 | 9.1808 | 158.8255 | 99.3361 | 1.5831 | -0.41554 | 11.5251 | 0.26249
1.9885 | 198.6934 | 44.3276 | 125.9035 | 9.1766 | 159.0191 | 99.3467 | 1.5835 | -0.41589 | 11.5232 | 0.26263
1.9885 | 198.7175 | 44.3885 | 125.8507 | 9.1778 | 158.9702 | 99.3587 | 1.5843 | -0.41624 | 11.5195 | 0.26273
1.9897 | 198.7626 | 44.5716 | 125.6826 | 9.1744 | 158.8097 | 99.3813 | 1.5848 | -0.41656 | 11.5184 | 0.26285
1.9909 | 198.7839 | 44.4496 | 125.8117 | 9.1701 | 158.9423 | 99.3919 | 1.5852 | -0.41681 | 11.5171 | 0.26295
1.9921 | 198.805 | 44.3885 | 125.8798 | 9.1656 | 159.014 | 99.4025 | 1.5858 | -0.41716 | 11.5139 | 0.26306
1.9921 | 198.829 | 44.3885 | 125.8878 | 9.1668 | 159.026 | 99.4145 | 1.5865 | -0.41742 | 11.5101 | 0.2631
1.9932 | 198.8502 | 44.4496 | 125.8338 | 9.1625 | 158.9755 | 99.4251 | 1.5869 | -0.41777 | 11.5089 | 0.26327
1.9932 | 198.8502 | 44.4496 | 125.8338 | 9.1625 | 158.9755 | 99.4251 | 1.5874 | -0.41809 | 11.505 | 0.26338
1.9945 | 198.8713 | 44.5106 | 125.7798 | 9.1579 | 158.9251 | 99.4357 | 1.588 | -0.41841 | 11.5017 | 0.26347
1.9945 | 198.9194 | 44.4496 | 125.8569 | 9.1603 | 159.0101 | 99.4597 | 1.5889 | -0.41876 | 11.4989 | 0.26356
1.9956 | 198.9166 | 44.4496 | 125.8559 | 9.1549 | 159.0087 | 99.4583 | 1.5892 | -0.41917 | 11.4961 | 0.26376
1.9968 | 198.9379 | 44.2665 | 126.0461 | 9.1507 | 159.2024 | 99.4689 | 1.5904 | -0.41952 | 11.489 | 0.26379
1.998 | 198.983 | 44.2665 | 126.0612 | 9.1473 | 159.225 | 99.4915 | 1.5907 | -0.41981 | 11.4898 | 0.26392
1.998 | 198.983 | 44.3885 | 125.9392 | 9.1473 | 159.103 | 99.4915 | 1.5912 | -0.42006 | 11.4859 | 0.26399
1.9992 | 199.0043 | 44.4496 | 125.8852 | 9.1431 | 159.0525 | 99.5021 | 1.5919 | -0.42038 | 11.4821 | 0.26407
2.0004 | 199.0014 | 44.3885 | 125.9453 | 9.1373 | 159.1122 | 99.5007 | 1.5925 | -0.42064 | 11.4773 | 0.26413
2.0004 | 198.9774 | 44.3885 | 125.9373 | 9.1361 | 159.1002 | 99.4887 | 1.5927 | -0.42089 | 11.4745 | 0.26426
2.0015 | 198.9746 | 44.2665 | 126.0584 | 9.1307 | 159.2208 | 99.4873 | 1.5934 | -0.42109 | 11.4698 | 0.26428
2.0015 | 198.9986 | 44.1445 | 126.1884 | 9.1319 | 159.3548 | 99.4993 | 1.5937 | -0.42134 | 11.4687 | 0.26438
2.0028 | 199.0197 | 44.2665 | 126.0734 | 9.1274 | 159.2434 | 99.5099 | 1.5943 | -0.42156 | 11.4662 | 0.26443
2.0039 | 199.065 | 44.3276 | 126.0274 | 9.1244 | 159.2049 | 99.5325 | 1.595 | -0.42191 | 11.4638 | 0.26453
2.0039 | 199.089 | 44.2056 | 126.1574 | 9.1256 | 159.3389 | 99.5445 | 1.5955 | -0.42223 | 11.4615 | 0.26464
2.0051 | 199.1101 | 44.1445 | 126.2255 | 9.1211 | 159.4106 | 99.5551 | 1.596 | -0.42252 | 11.4595 | 0.26474
2.0063 | 199.1554 | 44.2056 | 126.1795 | 9.1181 | 159.3721 | 99.5777 | 1.5967 | -0.42284 | 11.4572 | 0.26482
2.0075 | 199.1765 | 43.9615 | 126.4307 | 9.1135 | 159.6267 | 99.5882 | 1.5974 | -0.42319 | 11.4534 | 0.26492
2.0075 | 199.2005 | 44.2056 | 126.1946 | 9.1147 | 159.3946 | 99.6002 | 1.5977 | -0.42345 | 11.4529 | 0.26504
2.0087 | 199.2698 | 44.2665 | 126.1568 | 9.1129 | 159.3684 | 99.6349 | 1.5982 | -0.42373 | 11.4534 | 0.26513
2.0087 | 199.3418 | 44.3276 | 126.1197 | 9.1165 | 159.3433 | 99.6709 | 1.5986 | -0.42405 | 11.4553 | 0.26527
2.0099 | 199.3869 | 44.1445 | 126.3178 | 9.1132 | 159.5489 | 99.6934 | 1.5993 | -0.42437 | 11.453 | 0.26535
2.0111 | 199.4802 | 44.1445 | 126.3489 | 9.1126 | 159.5956 | 99.7401 | 1.5998 | -0.42466 | 11.4556 | 0.26545
2.0111 | 199.5522 | 44.2056 | 126.3118 | 9.1162 | 159.5705 | 99.7761 | 1.6002 | -0.42488 | 11.4569 | 0.26552
2.0123 | 199.6213 | 44.1445 | 126.3959 | 9.1141 | 159.6662 | 99.8107 | 1.6008 | -0.42533 | 11.4567 | 0.26569
2.0134 | 199.7146 | 44.2665 | 126.305 | 9.1135 | 159.5908 | 99.8573 | 1.6014 | -0.42565 | 11.4586 | 0.2658
2.0134 | 199.7866 | 44.2056 | 126.3899 | 9.117 | 159.6877 | 99.8933 | 1.6019 | -0.4259 | 11.4592 | 0.26587
2.0146 | 199.8559 | 44.3276 | 126.291 | 9.1153 | 159.6003 | 99.9279 | 1.6028 | -0.42625 | 11.4571 | 0.26594
2.0158 | 199.949 | 44.2056 | 126.4441 | 9.1143 | 159.7689 | 99.9745 | 1.6034 | -0.42651 | 11.4591 | 0.26601
2.017 | 200.0423 | 44.2056 | 126.4752 | 9.1137 | 159.8155 | 100.0211 | 1.6041 | -0.42686 | 11.4597 | 0.26611
2.017 | 200.1383 | 44.0225 | 127.6903 | 9.1185 | 161.0466 | 100.0691 | 1.6046 | -0.42718 | 11.4619 | 0.26622
2.0182 | 200.2554 | 44.0225 | 126.7293 | 9.1188 | 160.1052 | 100.1277 | 1.6053 | -0.42737 | 11.464 | 0.26622
2.0194 | 200.3247 | 44.1445 | 126.6304 | 9.117 | 160.0178 | 100.1623 | 1.6061 | -0.42769 | 11.4632 | 0.2663
2.0206 | 200.3937 | 44.2056 | 126.5923 | 9.1149 | 159.9913 | 100.1969 | 1.6069 | -0.42813 | 11.4617 | 0.26644
2.0206 | 200.4898 | 44.0835 | 126.7464 | 9.1196 | 160.1614 | 100.2449 | 1.6072 | -0.42829 | 11.4651 | 0.26648
2.0217 | 200.511 | 44.0835 | 126.7535 | 9.1154 | 160.172 | 100.2555 | 1.6079 | -0.42864 | 11.4613 | 0.26658
2.023 | 200.5561 | 44.1445 | 126.7075 | 9.1121 | 160.1335 | 100.278 | 1.6085 | -0.42896 | 11.4602 | 0.26669
2.023 | 200.6281 | 44.0225 | 126.8535 | 9.1157 | 160.2916 | 100.3141 | 1.6094 | -0.42931 | 11.4583 | 0.26676
2.0241 | 200.6734 | 43.9005 | 126.9906 | 9.1127 | 160.4362 | 100.3367 | 1.6097 | -0.42966 | 11.4592 | 0.26693
2.0254 | 200.6944 | 44.0225 | 126.8756 | 9.1083 | 160.3247 | 100.3472 | 1.6105 | -0.42998 | 11.4547 | 0.26699
2.0265 | 200.7877 | 44.1445 | 126.7847 | 9.1077 | 160.2493 | 100.3938 | 1.6113 | -0.43037 | 11.4548 | 0.2671
2.0265 | 200.8357 | 43.6564 | 127.2888 | 9.11 | 160.7614 | 100.4178 | 1.6118 | -0.43075 | 11.4539 | 0.26724
2.0277 | 200.8568 | 43.9005 | 127.0518 | 9.1056 | 160.5279 | 100.4284 | 1.6124 | -0.4311 | 11.4514 | 0.26737
2.0289 | 200.902 | 43.9615 | 127.0058 | 9.1026 | 160.4895 | 100.451 | 1.6131 | -0.43145 | 11.449 | 0.26747
2.0289 | 200.95 | 44.0225 | 126.9608 | 9.105 | 160.4525 | 100.475 | 1.6138 | -0.43177 | 11.4469 | 0.26755
2.0301 | 200.9711 | 43.8395 | 127.1509 | 9.1005 | 160.646 | 100.4855 | 1.6142 | -0.43202 | 11.4457 | 0.26765
2.0313 | 201.0163 | 43.8395 | 127.1659 | 9.0976 | 160.6687 | 100.5082 | 1.6148 | -0.43247 | 11.444 | 0.26782
2.0313 | 201.0403 | 43.6564 | 127.357 | 9.0987 | 160.8638 | 100.5202 | 1.6155 | -0.43289 | 11.4404 | 0.26796
2.0337 | 201.0826 | 43.8395 | 127.188 | 9.0902 | 160.7018 | 100.5413 | 1.6159 | -0.43333 | 11.4404 | 0.26817
2.0348 | 201.1279 | 43.9615 | 127.0811 | 9.0872 | 160.6024 | 100.5639 | 1.6167 | -0.43368 | 11.4375 | 0.26825
2.036 | 201.1729 | 43.8395 | 127.2181 | 9.084 | 160.747 | 100.5865 | 1.6174 | -0.4341 | 11.4352 | 0.26839
2.036 | 201.2209 | 43.8395 | 127.2341 | 9.0863 | 160.771 | 100.6105 | 1.6179 | -0.43458 | 11.4343 | 0.2686
2.0372 | 201.2902 | 44.0835 | 127.0132 | 9.0846 | 160.5616 | 100.6451 | 1.6185 | -0.43496 | 11.4348 | 0.26874
2.0384 | 201.3352 | 43.9615 | 127.1502 | 9.0813 | 160.7061 | 100.6676 | 1.6194 | -0.43544 | 11.4312 | 0.26889
2.0396 | 201.3805 | 43.8395 | 127.2873 | 9.0784 | 160.8507 | 100.6902 | 1.6197 | -0.43569 | 11.4315 | 0.26899
2.0408 | 201.4495 | 44.0225 | 127.1273 | 9.0763 | 160.7023 | 100.7248 | 1.6206 | -0.43604 | 11.43 | 0.26907
2.0408 | 201.4495 | 43.9615 | 127.1883 | 9.0763 | 160.7633 | 100.7248 | 1.621 | -0.4363 | 11.4268 | 0.26915
2.0408 | 201.4735 | 43.9615 | 127.1963 | 9.0775 | 160.7753 | 100.7368 | 1.6218 | -0.43671 | 11.4226 | 0.26927
2.042 | 201.5427 | 43.7784 | 127.4025 | 9.0757 | 160.993 | 100.7714 | 1.6222 | -0.43706 | 11.4243 | 0.26943
2.0432 | 201.6118 | 44.1445 | 127.0594 | 9.0737 | 160.6614 | 100.8059 | 1.6231 | -0.43748 | 11.4222 | 0.26954
2.0443 | 201.657 | 44.0225 | 127.1965 | 9.0708 | 160.806 | 100.8285 | 1.6238 | -0.43776 | 11.42 | 0.26959
2.0456 | 201.6781 | 43.8395 | 127.3865 | 9.0663 | 160.9995 | 100.839 | 1.6244 | -0.43808 | 11.4168 | 0.26968
2.0456 | 201.7021 | 44.0225 | 127.2115 | 9.0675 | 160.8285 | 100.851 | 1.625 | -0.43837 | 11.4145 | 0.26977
2.0467 | 201.7473 | 44.0835 | 127.1656 | 9.0646 | 160.7902 | 100.8737 | 1.6257 | -0.43875 | 11.4122 | 0.26989
2.048 | 201.8164 | 44.0835 | 127.1886 | 9.0626 | 160.8247 | 100.9082 | 1.6264 | -0.4391 | 11.4114 | 0.26998
2.048 | 201.8883 | 44.2665 | 127.0296 | 9.0661 | 160.6777 | 100.9442 | 1.627 | -0.43939 | 11.4121 | 0.27007
2.0491 | 201.9096 | 44.0225 | 127.2807 | 9.062 | 160.9323 | 100.9548 | 1.6273 | -0.43971 | 11.4108 | 0.27021
2.0503 | 202.0028 | 44.2665 | 127.0678 | 9.0614 | 160.7349 | 101.0014 | 1.6282 | -0.44003 | 11.4102 | 0.27025
2.0515 | 202.0718 | 43.9005 | 128.4568 | 9.0594 | 162.1354 | 101.0359 | 1.6289 | -0.44048 | 11.4094 | 0.27041
2.0515 | 202.0958 | 43.9615 | 128.4038 | 9.0606 | 162.0864 | 101.0479 | 1.6296 | -0.44079 | 11.4065 | 0.2705
2.0526 | 202.165 | 44.1445 | 127.2438 | 9.0588 | 160.938 | 101.0825 | 1.6301 | -0.44105 | 11.407 | 0.27056
2.0526 | 202.237 | 44.0835 | 127.3288 | 9.0623 | 161.035 | 101.1185 | 1.6308 | -0.4414 | 11.4063 | 0.27066
2.0539 | 202.2821 | 44.0835 | 127.3439 | 9.0591 | 161.0575 | 101.141 | 1.6314 | -0.44169 | 11.4053 | 0.27075
2.055 | 202.3753 | 44.1445 | 127.3139 | 9.0586 | 161.0431 | 101.1876 | 1.6319 | -0.4421 | 11.4072 | 0.27091
2.055 | 202.4233 | 43.9005 | 127.5739 | 9.0609 | 161.3111 | 101.2116 | 1.6327 | -0.44245 | 11.4045 | 0.27099
2.0563 | 202.4683 | 43.9005 | 127.5889 | 9.0577 | 161.3337 | 101.2342 | 1.6331 | -0.44277 | 11.4048 | 0.27113
2.0574 | 202.5375 | 43.7784 | 127.7341 | 9.056 | 161.4904 | 101.2688 | 1.6338 | -0.44312 | 11.404 | 0.27122
2.0586 | 202.5826 | 43.8395 | 127.688 | 9.0527 | 161.4518 | 101.2913 | 1.6347 | -0.4437 | 11.4004 | 0.27142
2.0586 | 202.6545 | 43.9615 | 127.59 | 9.0562 | 161.3658 | 101.3273 | 1.6354 | -0.44398 | 11.3998 | 0.27148
2.0598 | 202.7238 | 43.9005 | 127.6741 | 9.0545 | 161.4614 | 101.3619 | 1.6358 | -0.4443 | 11.4015 | 0.27161
2.061 | 202.7208 | 43.8395 | 127.7341 | 9.049 | 161.5209 | 101.3604 | 1.6366 | -0.44462 | 11.3957 | 0.27167
2.0622 | 202.766 | 43.8395 | 127.7492 | 9.0461 | 161.5435 | 101.383 | 1.6372 | -0.44491 | 11.3941 | 0.27175
2.0622 | 202.838 | 43.6564 | 127.9563 | 9.0496 | 161.7626 | 101.419 | 1.6377 | -0.44523 | 11.3953 | 0.27187
2.0634 | 202.883 | 43.8395 | 127.7882 | 9.0464 | 161.602 | 101.4415 | 1.6386 | -0.44551 | 11.3918 | 0.27189
2.0646 | 202.9042 | 43.5955 | 128.0392 | 9.0424 | 161.8566 | 101.4521 | 1.6389 | -0.4459 | 11.3906 | 0.27207
2.0646 | 202.9762 | 43.8395 | 127.8192 | 9.0459 | 161.6486 | 101.4881 | 1.6398 | -0.44634 | 11.3888 | 0.27219
2.0658 | 203.0452 | 43.3514 | 128.3303 | 9.0438 | 162.1712 | 101.5226 | 1.6404 | -0.4466 | 11.3892 | 0.27225
2.0669 | 203.0424 | 43.5344 | 128.1464 | 9.0386 | 161.9868 | 101.5212 | 1.6409 | -0.44692 | 11.3853 | 0.27236
2.0681 | 203.1356 | 43.2294 | 128.4825 | 9.0381 | 162.3384 | 101.5678 | 1.6418 | -0.4474 | 11.3847 | 0.2725
2.0681 | 203.1836 | 43.4124 | 128.3155 | 9.0404 | 162.1794 | 101.5918 | 1.6426 | -0.44778 | 11.382 | 0.2726
2.0693 | 203.2046 | 43.1683 | 128.5666 | 9.0361 | 162.434 | 101.6023 | 1.6432 | -0.44816 | 11.3796 | 0.27274
2.0705 | 203.2738 | 43.4124 | 128.3455 | 9.0344 | 162.2245 | 101.6369 | 1.6439 | -0.44838 | 11.3788 | 0.27276
2.0705 | 203.3218 | 43.5344 | 128.2395 | 9.0367 | 162.1265 | 101.6609 | 1.644 | -0.44867 | 11.3811 | 0.27292
2.0717 | 203.3428 | 43.4734 | 128.3075 | 9.0323 | 162.198 | 101.6714 | 1.645 | -0.44931 | 11.3755 | 0.27314
2.0729 | 203.412 | 43.4734 | 128.3306 | 9.0307 | 162.2326 | 101.706 | 1.6454 | -0.44969 | 11.3766 | 0.2733
2.0741 | 203.433 | 43.4124 | 128.3986 | 9.0263 | 162.3041 | 101.7165 | 1.6462 | -0.45011 | 11.3723 | 0.27342
2.0741 | 203.457 | 43.5344 | 129.2846 | 9.0275 | 163.1941 | 101.7285 | 1.6471 | -0.45046 | 11.3675 | 0.27348
2.0752 | 203.5022 | 43.1683 | 128.6658 | 9.0246 | 162.5828 | 101.7511 | 1.6477 | -0.45071 | 11.3665 | 0.27355
2.0765 | 203.4992 | 43.1683 | 128.6648 | 9.0192 | 162.5813 | 101.7496 | 1.6483 | -0.45097 | 11.362 | 0.2736
2.0776 | 203.4965 | 43.2904 | 128.5418 | 9.014 | 162.4578 | 101.7482 | 1.6487 | -0.45119 | 11.3593 | 0.27367
2.0788 | 203.5655 | 43.1683 | 128.6869 | 9.012 | 162.6144 | 101.7827 | 1.6496 | -0.45164 | 11.3573 | 0.27379
2.0788 | 203.5894 | 43.2904 | 128.5727 | 9.0132 | 162.5043 | 101.7947 | 1.6501 | -0.4518 | 11.355 | 0.2738
2.0788 | 203.6134 | 43.4124 | 128.4587 | 9.0143 | 162.3943 | 101.8067 | 1.6506 | -0.45212 | 11.3534 | 0.27392
2.0812 | 203.6557 | 43.1074 | 128.7778 | 9.006 | 162.7204 | 101.8278 | 1.6513 | -0.45237 | 11.351 | 0.27395
2.0812 | 203.7036 | 43.2904 | 128.6108 | 9.0083 | 162.5614 | 101.8518 | 1.6522 | -0.45282 | 11.3477 | 0.27407
2.0824 | 203.7488 | 43.2294 | 128.6869 | 9.0055 | 162.645 | 101.8744 | 1.6525 | -0.45307 | 11.348 | 0.27417
2.0836 | 203.8178 | 43.2294 | 128.7099 | 9.0035 | 162.6795 | 101.9089 | 1.6531 | -0.45339 | 11.3484 | 0.27427
2.0848 | 203.839 | 42.9854 | 128.9609 | 8.9995 | 162.9341 | 101.9195 | 1.6537 | -0.45368 | 11.3454 | 0.27434
2.0848 | 203.887 | 43.3514 | 128.6109 | 9.0018 | 162.5921 | 101.9435 | 1.6542 | -0.454 | 11.3446 | 0.27444
2.0859 | 203.9082 | 43.1683 | 128.8011 | 8.9979 | 162.7858 | 101.9541 | 1.6551 | -0.45425 | 11.3397 | 0.27445
2.0871 | 203.9292 | 43.1683 | 129.8081 | 8.9936 | 163.7963 | 101.9646 | 1.656 | -0.45451 | 11.3354 | 0.27447
2.0871 | 203.9772 | 43.2904 | 128.702 | 8.9959 | 162.6982 | 101.9886 | 1.6564 | -0.45479 | 11.3352 | 0.27457
2.0883 | 204.0223 | 42.8023 | 129.2051 | 8.9931 | 163.2089 | 102.0112 | 1.6568 | -0.45505 | 11.3355 | 0.27466
2.0895 | 204.0433 | 43.1683 | 128.8461 | 8.9888 | 162.8534 | 102.0217 | 1.6576 | -0.45537 | 11.3312 | 0.27472
2.0907 | 204.0645 | 43.1074 | 128.9141 | 8.9848 | 162.9249 | 102.0323 | 1.6582 | -0.45588 | 11.3282 | 0.27492
2.0907 | 204.1125 | 43.0463 | 128.9912 | 8.9871 | 163.01 | 102.0563 | 1.6588 | -0.45623 | 11.3268 | 0.27503
2.0919 | 204.0855 | 43.2294 | 128.7991 | 8.9806 | 162.8134 | 102.0428 | 1.6591 | -0.45655 | 11.3233 | 0.27518
2.0919 | 204.0616 | 42.9854 | 129.0351 | 8.9794 | 163.0454 | 102.0308 | 1.66 | -0.45696 | 11.3157 | 0.27528
2.0931 | 204.1067 | 43.0463 | 128.9893 | 8.9766 | 163.0071 | 102.0534 | 1.6606 | -0.45735 | 11.3147 | 0.27542
2.0943 | 204.1037 | 42.9854 | 129.0492 | 8.9712 | 163.0665 | 102.0519 | 1.6608 | -0.45766 | 11.3127 | 0.27556
2.0943 | 204.1277 | 43.1074 | 128.9352 | 8.9724 | 162.9565 | 102.0639 | 1.6618 | -0.45801 | 11.3074 | 0.27561
2.0954 | 204.1729 | 43.1683 | 128.8893 | 8.9696 | 162.9182 | 102.0865 | 1.6623 | -0.45833 | 11.3071 | 0.27573
2.0967 | 204.1939 | 43.2294 | 128.8352 | 8.9653 | 162.8676 | 102.097 | 1.6632 | -0.45878 | 11.3022 | 0.27585
2.0967 | 204.2659 | 43.0463 | 129.0423 | 8.9688 | 163.0866 | 102.1329 | 1.6637 | -0.45904 | 11.3029 | 0.27591
2.0978 | 204.311 | 42.9854 | 129.1183 | 8.966 | 163.1701 | 102.1555 | 1.6642 | -0.45929 | 11.3019 | 0.27598
2.0978 | 204.359 | 43.1683 | 128.9514 | 8.9683 | 163.0112 | 102.1795 | 1.6646 | -0.45955 | 11.3023 | 0.27607
2.0991 | 204.356 | 43.2294 | 128.8893 | 8.9629 | 162.9486 | 102.178 | 1.6652 | -0.45974 | 11.2979 | 0.27608
2.1002 | 204.4252 | 43.1683 | 128.9734 | 8.9613 | 163.0443 | 102.2126 | 1.666 | -0.46012 | 11.2965 | 0.27617
2.1002 | 204.4732 | 42.9854 | 129.1723 | 8.9635 | 163.2512 | 102.2366 | 1.6664 | -0.46025 | 11.297 | 0.27619
2.1014 | 204.5423 | 42.9243 | 129.2565 | 8.9619 | 163.3469 | 102.2712 | 1.6669 | -0.46041 | 11.2981 | 0.27621
2.1026 | 204.6113 | 43.2294 | 128.9744 | 8.96 | 163.0762 | 102.3056 | 1.6676 | -0.46066 | 11.2973 | 0.27625
2.1026 | 204.6593 | 42.9854 | 129.2344 | 8.9622 | 163.3442 | 102.3296 | 1.6683 | -0.46098 | 11.2953 | 0.27632
2.1038 | 204.6804 | 43.2294 | 128.9974 | 8.9583 | 163.1108 | 102.3402 | 1.6688 | -0.46124 | 11.2929 | 0.27638
2.105 | 204.7734 | 43.2904 | 128.9674 | 8.9575 | 163.0963 | 102.3867 | 1.6696 | -0.46175 | 11.2936 | 0.27657
2.105 | 204.8453 | 43.0463 | 129.2355 | 8.9609 | 163.3764 | 102.4227 | 1.6701 | -0.46216 | 11.2943 | 0.27673
2.1061 | 204.8905 | 43.2294 | 129.0674 | 8.9582 | 163.2158 | 102.4452 | 1.6707 | -0.46245 | 11.2927 | 0.27679
2.1074 | 204.9834 | 43.1683 | 129.1595 | 8.9574 | 163.3234 | 102.4917 | 1.6714 | -0.4628 | 11.294 | 0.2769
2.1085 | 205.0526 | 43.2294 | 129.1215 | 8.9557 | 163.2969 | 102.5263 | 1.672 | -0.46318 | 11.2939 | 0.27702
2.1085 | 205.1245 | 43.0463 | 129.3285 | 8.9591 | 163.516 | 102.5623 | 1.6727 | -0.46353 | 11.2933 | 0.27711
2.1097 | 205.2415 | 42.9243 | 129.4895 | 8.9595 | 163.6964 | 102.6207 | 1.6733 | -0.46395 | 11.2967 | 0.27727
2.1109 | 205.2626 | 43.1074 | 129.3135 | 8.9556 | 163.5239 | 102.6313 | 1.6742 | -0.4643 | 11.2919 | 0.27733
2.1109 | 205.3346 | 43.0463 | 129.3986 | 8.959 | 163.621 | 102.6673 | 1.6747 | -0.46455 | 11.2925 | 0.2774
2.1121 | 205.4035 | 43.1683 | 129.2995 | 8.957 | 163.5335 | 102.7018 | 1.6751 | -0.46497 | 11.2936 | 0.27757
2.1121 | 205.4515 | 43.1683 | 129.3155 | 8.9593 | 163.5574 | 102.7257 | 1.6759 | -0.46532 | 11.2916 | 0.27766
2.1133 | 205.5206 | 43.2294 | 129.2775 | 8.9577 | 163.5309 | 102.7603 | 1.6767 | -0.46567 | 11.2903 | 0.27773
2.1145 | 205.5896 | 43.2294 | 129.3005 | 8.9558 | 163.5654 | 102.7948 | 1.6773 | -0.46599 | 11.2901 | 0.27782
2.1145 | 205.6375 | 43.2294 | 129.3164 | 8.958 | 163.5894 | 102.8188 | 1.678 | -0.46637 | 11.2881 | 0.27793
2.1157 | 205.7067 | 42.9854 | 130.5835 | 8.9564 | 164.8679 | 102.8533 | 1.6784 | -0.46675 | 11.2898 | 0.2781
2.1169 | 205.7276 | 43.3514 | 129.2245 | 8.9522 | 163.5124 | 102.8638 | 1.6791 | -0.46714 | 11.2862 | 0.2782
2.1169 | 205.7756 | 43.1683 | 130.4236 | 8.9545 | 164.7195 | 102.8878 | 1.6799 | -0.46755 | 11.2837 | 0.27832
2.118 | 205.7968 | 43.0463 | 129.5526 | 8.9506 | 163.8521 | 102.8984 | 1.6805 | -0.46796 | 11.2813 | 0.27847
2.118 | 205.8687 | 43.0463 | 129.5766 | 8.954 | 163.8881 | 102.9344 | 1.681 | -0.46838 | 11.2819 | 0.27863
2.1192 | 205.8899 | 43.0463 | 129.5837 | 8.9501 | 163.8986 | 102.9449 | 1.6817 | -0.46883 | 11.2784 | 0.27878
2.1204 | 205.9109 | 43.1074 | 129.5296 | 8.9459 | 163.848 | 102.9554 | 1.6823 | -0.46914 | 11.276 | 0.27888
2.1216 | 206.0039 | 42.6803 | 129.9877 | 8.9454 | 164.3217 | 103.002 | 1.683 | -0.4695 | 11.2767 | 0.27897
2.1216 | 206.0279 | 42.9243 | 129.7517 | 8.9466 | 164.0897 | 103.014 | 1.6837 | -0.46985 | 11.2733 | 0.27906
2.1228 | 206.0729 | 42.8023 | 129.8887 | 8.9435 | 164.2341 | 103.0364 | 1.6842 | -0.4701 | 11.2729 | 0.27913
2.124 | 206.166 | 42.7413 | 129.9807 | 8.943 | 164.3417 | 103.083 | 1.6851 | -0.47045 | 11.2724 | 0.27919
2.124 | 206.19 | 42.8023 | 129.9277 | 8.9441 | 164.2927 | 103.095 | 1.6854 | -0.47084 | 11.2715 | 0.27936
2.1252 | 206.2349 | 42.7413 | 130.0037 | 8.9411 | 164.3762 | 103.1175 | 1.6861 | -0.47119 | 11.2693 | 0.27945
2.1263 | 206.304 | 42.9243 | 129.8437 | 8.9395 | 164.2277 | 103.152 | 1.6868 | -0.47154 | 11.2692 | 0.27955
2.1276 | 206.349 | 42.7413 | 130.0417 | 8.9364 | 164.4332 | 103.1745 | 1.6876 | -0.47205 | 11.2664 | 0.27972
2.1276 | 206.373 | 42.4973 | 130.2937 | 8.9376 | 164.6892 | 103.1865 | 1.6882 | -0.47246 | 11.2636 | 0.27986
2.1287 | 206.4421 | 42.7413 | 130.0727 | 8.936 | 164.4797 | 103.221 | 1.6887 | -0.47275 | 11.2641 | 0.27994
2.13 | 206.463 | 42.8023 | 130.0187 | 8.9318 | 164.4292 | 103.2315 | 1.6896 | -0.47323 | 11.26 | 0.28009
2.13 | 206.487 | 42.6193 | 130.2097 | 8.9329 | 164.6242 | 103.2435 | 1.69 | -0.47351 | 11.2584 | 0.28018
2.1311 | 206.5321 | 42.6803 | 130.1637 | 8.9302 | 164.5858 | 103.2661 | 1.6907 | -0.47377 | 11.2563 | 0.28022
2.1323 | 206.5771 | 42.8023 | 130.0567 | 8.9272 | 164.4862 | 103.2885 | 1.6914 | -0.47409 | 11.2547 | 0.2803
2.1323 | 206.6011 | 42.7413 | 130.1257 | 8.9283 | 164.5592 | 103.3005 | 1.6917 | -0.47444 | 11.2537 | 0.28045
2.1335 | 206.6222 | 42.7413 | 130.1328 | 8.9245 | 164.5698 | 103.3111 | 1.6927 | -0.47501 | 11.2484 | 0.28062
2.1347 | 206.6192 | 42.6193 | 130.2538 | 8.9192 | 164.6903 | 103.3096 | 1.6932 | -0.47527 | 11.2452 | 0.2807
2.1347 | 206.6671 | 42.8633 | 130.0257 | 8.9214 | 164.4703 | 103.3336 | 1.6934 | -0.47555 | 11.2463 | 0.28082
2.1359 | 206.7362 | 42.9243 | 129.9878 | 8.9198 | 164.4438 | 103.3681 | 1.6944 | -0.47603 | 11.2438 | 0.28094
2.137 | 206.7334 | 42.6193 | 130.2918 | 8.9149 | 164.7474 | 103.3667 | 1.6948 | -0.47629 | 11.2412 | 0.28103
2.1383 | 206.8263 | 42.4973 | 130.4448 | 8.9141 | 164.9159 | 103.4132 | 1.6958 | -0.47667 | 11.2401 | 0.28109
2.1383 | 206.8743 | 42.6193 | 130.3388 | 8.9164 | 164.8178 | 103.4371 | 1.6962 | -0.47693 | 11.24 | 0.28117
2.1394 | 206.8954 | 42.6803 | 130.2848 | 8.9125 | 164.7674 | 103.4477 | 1.6969 | -0.47731 | 11.237 | 0.28129
2.1394 | 206.8954 | 42.8023 | 130.1628 | 8.9125 | 164.6454 | 103.4477 | 1.6975 | -0.47776 | 11.2329 | 0.28145
2.1406 | 206.9403 | 42.4362 | 130.5439 | 8.9095 | 165.034 | 103.4702 | 1.6983 | -0.47833 | 11.2301 | 0.28165
2.1418 | 206.9615 | 42.4973 | 130.4899 | 8.9057 | 164.9834 | 103.4807 | 1.6987 | -0.47862 | 11.2284 | 0.28175
2.143 | 206.9824 | 42.6803 | 130.3138 | 8.9016 | 164.8109 | 103.4912 | 1.6993 | -0.47897 | 11.2261 | 0.28186
2.143 | 207.0064 | 42.3751 | 130.627 | 8.9027 | 165.1281 | 103.5032 | 1.6998 | -0.47929 | 11.2239 | 0.28196
2.1442 | 207.0275 | 42.5582 | 130.451 | 8.8989 | 164.9556 | 103.5138 | 1.7005 | -0.47964 | 11.2204 | 0.28205
2.1442 | 207.0515 | 42.5582 | 130.459 | 8.9 | 164.9676 | 103.5258 | 1.701 | -0.47996 | 11.2188 | 0.28216
2.1454 | 207.0725 | 42.6803 | 130.3439 | 8.8959 | 164.8559 | 103.5362 | 1.702 | -0.4805 | 11.2135 | 0.28232
2.1466 | 207.0696 | 42.6803 | 131.3429 | 8.891 | 165.8545 | 103.5348 | 1.7022 | -0.48072 | 11.2122 | 0.28242
2.1478 | 207.0666 | 42.7413 | 130.2809 | 8.8858 | 164.792 | 103.5333 | 1.7029 | -0.48114 | 11.2073 | 0.28254
2.1478 | 207.0906 | 42.3751 | 130.6551 | 8.8869 | 165.1702 | 103.5453 | 1.7034 | -0.48142 | 11.2051 | 0.28262
2.1489 | 207.0877 | 42.3751 | 131.6541 | 8.882 | 166.1688 | 103.5439 | 1.7041 | -0.48184 | 11.2002 | 0.28274
2.1489 | 207.0877 | 42.3751 | 130.6541 | 8.882 | 165.1688 | 103.5439 | 1.7046 | -0.48203 | 11.1973 | 0.28278
2.1502 | 207.1327 | 42.4973 | 130.5469 | 8.879 | 165.069 | 103.5663 | 1.705 | -0.48241 | 11.1975 | 0.28295
2.1502 | 207.1327 | 42.4362 | 130.608 | 8.879 | 165.1301 | 103.5663 | 1.7056 | -0.4827 | 11.1934 | 0.28301
2.1513 | 207.1778 | 42.4973 | 131.562 | 8.8763 | 166.0916 | 103.5889 | 1.7063 | -0.48311 | 11.1913 | 0.28313
2.1525 | 207.1987 | 42.6193 | 130.4469 | 8.8722 | 164.9801 | 103.5994 | 1.707 | -0.48346 | 11.1878 | 0.28322
2.1537 | 207.2199 | 42.3751 | 130.6982 | 8.8685 | 165.2348 | 103.6099 | 1.7074 | -0.48378 | 11.1867 | 0.28335
2.1537 | 207.2678 | 42.3141 | 130.7752 | 8.8707 | 165.3198 | 103.6339 | 1.7079 | -0.48404 | 11.1859 | 0.28341
2.1549 | 207.3129 | 42.3141 | 130.7902 | 8.868 | 165.3424 | 103.6565 | 1.7083 | -0.48429 | 11.1862 | 0.2835
2.1549 | 207.3369 | 42.1921 | 130.9202 | 8.8691 | 165.4763 | 103.6684 | 1.709 | -0.48458 | 11.1829 | 0.28354
2.1561 | 207.3578 | 42.0701 | 131.0492 | 8.8651 | 165.6088 | 103.6789 | 1.7096 | -0.4849 | 11.18 | 0.28363
2.1572 | 207.355 | 42.2531 | 130.8652 | 8.8602 | 165.4244 | 103.6775 | 1.71 | -0.48515 | 11.1775 | 0.28372
2.1572 | 207.4269 | 42.1311 | 131.0112 | 8.8635 | 165.5824 | 103.7135 | 1.7109 | -0.48544 | 11.1758 | 0.28373
2.1585 | 207.4239 | 42.1311 | 131.0102 | 8.8583 | 165.5808 | 103.7119 | 1.7112 | -0.48566 | 11.1739 | 0.28382
2.1585 | 207.5198 | 42.3141 | 130.8592 | 8.8628 | 165.4458 | 103.7599 | 1.7121 | -0.48602 | 11.1736 | 0.28387
2.1596 | 207.5409 | 42.1311 | 131.0492 | 8.859 | 165.6394 | 103.7705 | 1.7123 | -0.48621 | 11.1731 | 0.28394
2.1608 | 207.5858 | 42.1311 | 131.0642 | 8.8561 | 165.6618 | 103.7929 | 1.713 | -0.48662 | 11.1716 | 0.28408
2.162 | 207.6069 | 42.1311 | 131.0712 | 8.8523 | 165.6724 | 103.8035 | 1.7135 | -0.48688 | 11.1693 | 0.28414
2.162 | 207.6549 | 42.0701 | 131.1482 | 8.8545 | 165.7573 | 103.8274 | 1.7141 | -0.4872 | 11.1686 | 0.28424
2.1632 | 207.6758 | 41.9481 | 131.2772 | 8.8505 | 165.8898 | 103.8379 | 1.7148 | -0.48748 | 11.1651 | 0.28428
2.1644 | 207.7209 | 41.8871 | 131.3532 | 8.8478 | 165.9734 | 103.8605 | 1.7153 | -0.48774 | 11.1642 | 0.28434
2.1644 | 207.7689 | 42.1311 | 131.1252 | 8.8501 | 165.7533 | 103.8844 | 1.716 | -0.48812 | 11.1623 | 0.28445
2.1656 | 207.8378 | 41.8871 | 131.3922 | 8.8482 | 166.0318 | 103.9189 | 1.7166 | -0.48841 | 11.1628 | 0.28452
2.1656 | 207.9097 | 42.0701 | 131.2331 | 8.8515 | 165.8847 | 103.9548 | 1.7172 | -0.48866 | 11.1629 | 0.28457
2.1668 | 207.9547 | 42.0701 | 131.2482 | 8.8489 | 165.9073 | 103.9774 | 1.7175 | -0.48901 | 11.1638 | 0.28473
2.168 | 207.9997 | 42.1311 | 131.2021 | 8.846 | 165.8687 | 103.9998 | 1.718 | -0.48933 | 11.1629 | 0.28482
2.168 | 208.0716 | 42.0091 | 131.3481 | 8.8493 | 166.0267 | 104.0358 | 1.7187 | -0.48965 | 11.1629 | 0.2849
2.1692 | 208.0927 | 41.8871 | 131.4771 | 8.8455 | 166.1592 | 104.0463 | 1.7193 | -0.48994 | 11.1601 | 0.28497
2.1704 | 208.1376 | 42.0091 | 131.3701 | 8.8426 | 166.0597 | 104.0688 | 1.7199 | -0.49019 | 11.1586 | 0.28501
2.1704 | 208.1855 | 41.826 | 131.5692 | 8.8448 | 166.2668 | 104.0928 | 1.7204 | -0.49051 | 11.1585 | 0.28512
2.1704 | 208.2095 | 41.9481 | 131.4551 | 8.8459 | 166.1566 | 104.1047 | 1.7211 | -0.4908 | 11.1552 | 0.28517
2.1715 | 208.3025 | 41.9481 | 131.4861 | 8.8455 | 166.2032 | 104.1513 | 1.7219 | -0.49112 | 11.1553 | 0.28522
2.1739 | 208.3446 | 41.8871 | 131.5611 | 8.8377 | 166.2852 | 104.1723 | 1.7226 | -0.49144 | 11.1531 | 0.28529
2.1739 | 208.3685 | 41.826 | 131.6302 | 8.8388 | 166.3583 | 104.1843 | 1.7233 | -0.49182 | 11.1498 | 0.28539
2.1751 | 208.4136 | 41.765 | 131.7062 | 8.8362 | 166.4418 | 104.2068 | 1.7241 | -0.49214 | 11.1478 | 0.28545
2.1763 | 208.5304 | 42.0701 | 131.44 | 8.8366 | 166.1951 | 104.2652 | 1.7242 | -0.49246 | 11.1534 | 0.28561
2.1763 | 208.5784 | 41.8871 | 132.639 | 8.8388 | 167.4021 | 104.2892 | 1.725 | -0.49274 | 11.1509 | 0.28564
2.1775 | 208.6474 | 42.0091 | 131.54 | 8.8373 | 166.3146 | 104.3237 | 1.7257 | -0.49316 | 11.1509 | 0.28578
2.1787 | 208.7163 | 41.8871 | 131.685 | 8.8355 | 166.471 | 104.3581 | 1.7263 | -0.49351 | 11.1508 | 0.28588
2.1787 | 208.7882 | 42.0701 | 131.526 | 8.8388 | 166.324 | 104.3941 | 1.7269 | -0.49392 | 11.1509 | 0.28601
2.1798 | 208.8572 | 41.8871 | 131.732 | 8.8373 | 166.5415 | 104.4286 | 1.7275 | -0.49427 | 11.1514 | 0.28613
2.1811 | 208.95 | 41.765 | 131.885 | 8.8365 | 166.71 | 104.475 | 1.7284 | -0.49463 | 11.1509 | 0.28618
2.1811 | 209.0938 | 41.826 | 131.8719 | 8.8431 | 166.7209 | 104.5469 | 1.729 | -0.49488 | 11.1552 | 0.28622
2.1822 | 209.1868 | 41.8871 | 131.8418 | 8.8427 | 166.7063 | 104.5934 | 1.7296 | -0.49526 | 11.1565 | 0.28634
2.1834 | 209.2557 | 42.0091 | 131.7428 | 8.8409 | 166.6187 | 104.6278 | 1.7304 | -0.49565 | 11.1558 | 0.28644
2.1834 | 209.2796 | 41.8871 | 131.8728 | 8.842 | 166.7527 | 104.6398 | 1.7308 | -0.4959 | 11.1543 | 0.28651
2.1846 | 209.3487 | 41.9481 | 131.8348 | 8.8405 | 166.7262 | 104.6743 | 1.7318 | -0.49641 | 11.1519 | 0.28664
2.1858 | 209.4175 | 42.0091 | 131.7967 | 8.8387 | 166.6997 | 104.7088 | 1.7323 | -0.49667 | 11.1524 | 0.2867
2.1858 | 209.4175 | 41.643 | 132.1628 | 8.8387 | 167.0658 | 104.7088 | 1.7331 | -0.49708 | 11.1478 | 0.28682
2.1882 | 209.4595 | 41.582 | 132.2378 | 8.831 | 167.1478 | 104.7298 | 1.7337 | -0.49753 | 11.1462 | 0.28698
2.1882 | 209.5314 | 41.704 | 132.1398 | 8.8343 | 167.0617 | 104.7657 | 1.7344 | -0.49778 | 11.1457 | 0.287
2.1894 | 209.5765 | 41.704 | 132.1548 | 8.8317 | 167.0842 | 104.7882 | 1.735 | -0.49826 | 11.1442 | 0.28718
2.1905 | 209.6455 | 41.826 | 132.0558 | 8.8301 | 166.9967 | 104.8227 | 1.7357 | -0.49871 | 11.1441 | 0.28733
2.1917 | 209.7383 | 41.826 | 132.0868 | 8.8294 | 167.0432 | 104.8692 | 1.7363 | -0.49906 | 11.1454 | 0.28743
2.1917 | 209.8102 | 41.643 | 132.2937 | 8.8327 | 167.2621 | 104.9051 | 1.737 | -0.49947 | 11.145 | 0.28755
2.1929 | 209.8792 | 41.8871 | 132.0726 | 8.8312 | 167.0525 | 104.9396 | 1.7376 | -0.49995 | 11.1455 | 0.28773
2.1941 | 209.9241 | 41.765 | 132.2097 | 8.8283 | 167.197 | 104.962 | 1.7383 | -0.5003 | 11.1434 | 0.28781
2.1953 | 209.9931 | 41.643 | 132.3547 | 8.8268 | 167.3535 | 104.9965 | 1.7389 | -0.50065 | 11.1433 | 0.28791
2.1965 | 210.0619 | 41.46 | 132.5606 | 8.825 | 167.571 | 105.031 | 1.7396 | -0.501 | 11.1427 | 0.28799
2.1965 | 210.1338 | 41.826 | 132.2186 | 8.8283 | 167.2409 | 105.0669 | 1.7402 | -0.50148 | 11.1434 | 0.28818
2.1977 | 210.2028 | 41.643 | 132.4246 | 8.8268 | 167.4584 | 105.1014 | 1.7413 | -0.50199 | 11.1404 | 0.28829
2.1989 | 210.2237 | 41.704 | 132.3706 | 8.8228 | 167.4079 | 105.1119 | 1.7418 | -0.50228 | 11.1381 | 0.28837
2.2 | 210.2927 | 41.765 | 132.3326 | 8.8213 | 167.3814 | 105.1464 | 1.7425 | -0.50279 | 11.1375 | 0.28854
2.2013 | 210.3376 | 41.582 | 132.5305 | 8.8184 | 167.5868 | 105.1688 | 1.7431 | -0.5032 | 11.1366 | 0.28869
2.2013 | 210.3855 | 41.582 | 132.5465 | 8.8206 | 167.6108 | 105.1928 | 1.7437 | -0.50362 | 11.1353 | 0.28882
2.2024 | 210.4545 | 41.46 | 132.6915 | 8.8191 | 167.7673 | 105.2273 | 1.7442 | -0.50391 | 11.1359 | 0.2889
2.2037 | 210.5473 | 41.582 | 132.6004 | 8.8184 | 167.6917 | 105.2737 | 1.7453 | -0.50438 | 11.1343 | 0.28899
2.2048 | 210.6163 | 41.582 | 132.6234 | 8.8169 | 167.7262 | 105.3082 | 1.7457 | -0.50473 | 11.1359 | 0.28914
2.206 | 210.6612 | 41.643 | 132.5774 | 8.8141 | 167.6876 | 105.3306 | 1.7464 | -0.50509 | 11.1339 | 0.28922
2.206 | 210.6851 | 41.46 | 132.7684 | 8.8152 | 167.8826 | 105.3426 | 1.747 | -0.50544 | 11.1312 | 0.28931
2.2072 | 210.7062 | 41.521 | 132.7144 | 8.8115 | 167.8321 | 105.3531 | 1.7477 | -0.50582 | 11.1279 | 0.28941
2.2083 | 210.7512 | 41.521 | 132.7294 | 8.8089 | 167.8546 | 105.3756 | 1.7484 | -0.5062 | 11.1264 | 0.28953
2.2096 | 210.7721 | 41.338 | 132.9194 | 8.805 | 168.0481 | 105.3861 | 1.7492 | -0.50678 | 11.1225 | 0.28972
2.2107 | 210.8172 | 41.521 | 132.7514 | 8.8024 | 167.8876 | 105.4086 | 1.7497 | -0.50719 | 11.1216 | 0.28987
2.2107 | 210.8651 | 41.46 | 132.8284 | 8.8046 | 167.9725 | 105.4325 | 1.7505 | -0.50764 | 11.1192 | 0.28999
2.212 | 210.9099 | 41.765 | 132.5383 | 8.8017 | 167.69 | 105.455 | 1.7511 | -0.50805 | 11.1183 | 0.29014
2.2131 | 210.9789 | 41.582 | 132.7443 | 8.8003 | 167.9075 | 105.4895 | 1.7516 | -0.5085 | 11.1188 | 0.2903
2.2143 | 211.0477 | 41.582 | 132.7672 | 8.7985 | 167.9419 | 105.5239 | 1.7523 | -0.50907 | 11.1182 | 0.29051
2.2143 | 211.0477 | 41.338 | 133.0112 | 8.7985 | 168.1859 | 105.5239 | 1.753 | -0.50942 | 11.1142 | 0.29061
2.2155 | 211.1167 | 41.521 | 132.8512 | 8.797 | 168.0374 | 105.5584 | 1.7533 | -0.50977 | 11.1158 | 0.29075
2.2167 | 211.1615 | 41.399 | 132.9882 | 8.7942 | 168.1818 | 105.5808 | 1.7544 | -0.51009 | 11.1115 | 0.29075
2.2167 | 211.2095 | 41.582 | 132.8212 | 8.7963 | 168.0227 | 105.6047 | 1.7549 | -0.51051 | 11.1109 | 0.2909
2.2179 | 211.2784 | 41.704 | 132.7221 | 8.7949 | 167.9352 | 105.6392 | 1.7558 | -0.51102 | 11.1096 | 0.29105
2.2191 | 211.3712 | 41.399 | 133.0581 | 8.7942 | 168.2866 | 105.6856 | 1.7562 | -0.51137 | 11.1121 | 0.29118
2.2203 | 211.3923 | 41.521 | 132.9431 | 8.7905 | 168.1751 | 105.6961 | 1.7569 | -0.51172 | 11.1087 | 0.29126
2.2203 | 211.4402 | 41.277 | 134.2031 | 8.7927 | 169.4431 | 105.7201 | 1.7577 | -0.51213 | 11.1063 | 0.29136
2.2215 | 211.5329 | 41.338 | 133.173 | 8.792 | 168.4285 | 105.7665 | 1.7586 | -0.51248 | 11.1065 | 0.29142
2.2226 | 211.53 | 41.582 | 132.928 | 8.7873 | 168.183 | 105.765 | 1.7592 | -0.5129 | 11.1023 | 0.29156
2.2238 | 211.5511 | 41.277 | 133.24 | 8.7837 | 168.4985 | 105.7755 | 1.7598 | -0.51319 | 11.0996 | 0.29161
2.2238 | 211.575 | 41.277 | 133.248 | 8.7848 | 168.5105 | 105.7875 | 1.7604 | -0.51366 | 11.0975 | 0.2918
2.225 | 211.6199 | 41.155 | 133.385 | 8.782 | 168.6549 | 105.8099 | 1.761 | -0.51411 | 11.0961 | 0.29194
2.2262 | 211.6889 | 41.155 | 133.408 | 8.7805 | 168.6894 | 105.8444 | 1.762 | -0.51468 | 11.0938 | 0.29211
2.2274 | 211.7337 | 41.2159 | 133.362 | 8.7777 | 168.6509 | 105.8668 | 1.7627 | -0.51504 | 11.0918 | 0.29219
2.2274 | 211.7816 | 41.46 | 133.1339 | 8.7798 | 168.4308 | 105.8908 | 1.7631 | -0.51555 | 11.0922 | 0.29242
2.2286 | 211.8266 | 41.277 | 133.3319 | 8.7773 | 168.6363 | 105.9133 | 1.7639 | -0.51612 | 11.0897 | 0.29261
2.2298 | 211.8714 | 41.46 | 133.1638 | 8.7745 | 168.4757 | 105.9357 | 1.7645 | -0.5165 | 11.0882 | 0.29272
2.2298 | 211.8714 | 41.399 | 133.2248 | 8.7745 | 168.5367 | 105.9357 | 1.7651 | -0.51698 | 11.0843 | 0.29289
2.2322 | 211.9134 | 41.46 | 133.1778 | 8.767 | 168.4967 | 105.9567 | 1.7658 | -0.51743 | 11.0821 | 0.29302
2.2322 | 211.9373 | 41.399 | 133.2468 | 8.7681 | 168.5697 | 105.9687 | 1.7666 | -0.51784 | 11.079 | 0.29313
2.2333 | 211.9344 | 41.338 | 133.3068 | 8.7634 | 168.6292 | 105.9672 | 1.767 | -0.51803 | 11.076 | 0.29317
2.2333 | 212.0063 | 41.277 | 133.3918 | 8.7666 | 168.7261 | 106.0031 | 1.7678 | -0.51854 | 11.075 | 0.29332
2.2345 | 212.0511 | 41.521 | 133.1627 | 8.7638 | 168.5045 | 106.0255 | 1.7686 | -0.51893 | 11.073 | 0.29342
2.2357 | 212.0721 | 41.399 | 133.2917 | 8.7602 | 168.6371 | 106.0361 | 1.7691 | -0.51931 | 11.0708 | 0.29355
2.2357 | 212.1201 | 41.399 | 133.3077 | 8.7624 | 168.661 | 106.06 | 1.7698 | -0.51969 | 11.069 | 0.29364
2.2381 | 212.1859 | 41.399 | 133.3296 | 8.756 | 168.694 | 106.093 | 1.7705 | -0.5202 | 11.0682 | 0.29381
2.2381 | 212.1859 | 41.582 | 133.1466 | 8.756 | 168.511 | 106.093 | 1.7712 | -0.52058 | 11.0643 | 0.29392
2.2393 | 212.2307 | 41.46 | 133.2836 | 8.7532 | 168.6554 | 106.1154 | 1.7719 | -0.52106 | 11.0623 | 0.29407
2.2393 | 212.2786 | 41.46 | 133.2995 | 8.7553 | 168.6793 | 106.1393 | 1.7724 | -0.52135 | 11.0616 | 0.29415
2.2405 | 212.3236 | 41.277 | 134.4975 | 8.7528 | 169.8848 | 106.1618 | 1.773 | -0.52176 | 11.0608 | 0.29429
2.2416 | 212.4165 | 41.277 | 133.5285 | 8.7524 | 168.9313 | 106.2083 | 1.7739 | -0.52227 | 11.0604 | 0.29443
2.2429 | 212.4374 | 41.338 | 134.4745 | 8.7486 | 169.8807 | 106.2187 | 1.7744 | -0.52263 | 11.0582 | 0.29454
2.2429 | 212.4374 | 41.399 | 134.4135 | 8.7486 | 169.8197 | 106.2187 | 1.7749 | -0.5231 | 11.0549 | 0.29472
2.244 | 212.5064 | 41.155 | 133.6805 | 8.7472 | 169.0982 | 106.2532 | 1.7757 | -0.52349 | 11.0543 | 0.29481
2.2452 | 212.5512 | 41.399 | 133.4514 | 8.7444 | 168.8766 | 106.2756 | 1.7763 | -0.52387 | 11.0529 | 0.29492
2.2452 | 212.5751 | 41.2159 | 133.6425 | 8.7454 | 169.0717 | 106.2876 | 1.777 | -0.52422 | 11.0497 | 0.295
2.2464 | 212.5962 | 41.155 | 133.7104 | 8.7419 | 169.1431 | 106.2981 | 1.7776 | -0.52457 | 11.047 | 0.29509
2.2476 | 212.5931 | 41.277 | 133.5874 | 8.737 | 169.0195 | 106.2965 | 1.7783 | -0.52483 | 11.0429 | 0.29513
2.2476 | 212.5931 | 41.0939 | 133.7705 | 8.737 | 169.2026 | 106.2965 | 1.7787 | -0.52515 | 11.0401 | 0.29524
2.2488 | 212.6141 | 41.0329 | 133.8385 | 8.7334 | 169.2742 | 106.3071 | 1.7793 | -0.5255 | 11.0379 | 0.29534
2.25 | 212.635 | 41.0939 | 133.7844 | 8.7296 | 169.2236 | 106.3175 | 1.7798 | -0.52575 | 11.0357 | 0.2954
2.2512 | 212.6081 | 41.155 | 133.7144 | 8.7239 | 169.1491 | 106.3041 | 1.7805 | -0.5261 | 11.0298 | 0.29547
2.2512 | 212.6321 | 40.9109 | 133.9665 | 8.725 | 169.4051 | 106.316 | 1.7814 | -0.52636 | 11.0255 | 0.29547
2.2524 | 212.6529 | 41.0329 | 133.8514 | 8.7211 | 169.2936 | 106.3265 | 1.7816 | -0.52677 | 11.0256 | 0.29567
2.2535 | 212.6261 | 40.9719 | 133.9035 | 8.7155 | 169.3411 | 106.313 | 1.7824 | -0.52712 | 11.0191 | 0.29573
2.2535 | 212.6261 | 41.155 | 133.7204 | 8.7155 | 169.158 | 106.313 | 1.783 | -0.52747 | 11.0157 | 0.29584
2.2548 | 212.6469 | 41.2159 | 133.6664 | 8.7117 | 169.1076 | 106.3235 | 1.7837 | -0.52782 | 11.0125 | 0.29592
2.2559 | 212.668 | 41.0329 | 133.8564 | 8.7081 | 169.3011 | 106.334 | 1.7842 | -0.52814 | 11.0103 | 0.29601
2.2559 | 212.7159 | 41.0939 | 133.8114 | 8.7103 | 169.264 | 106.3579 | 1.7846 | -0.5284 | 11.0108 | 0.29609
2.2571 | 212.7846 | 41.0939 | 133.8343 | 8.7086 | 169.2984 | 106.3923 | 1.7854 | -0.52872 | 11.0096 | 0.29613
2.2571 | 212.7846 | 40.9719 | 133.9563 | 8.7086 | 169.4204 | 106.3923 | 1.7859 | -0.5291 | 11.0063 | 0.29626
2.2583 | 212.8775 | 40.9719 | 133.9873 | 8.7082 | 169.4668 | 106.4387 | 1.7865 | -0.52942 | 11.0081 | 0.29635
2.2595 | 212.9225 | 40.9719 | 134.0023 | 8.7058 | 169.4893 | 106.4612 | 1.7871 | -0.52977 | 11.0068 | 0.29644
2.2595 | 212.9464 | 40.9719 | 134.0102 | 8.7068 | 169.5013 | 106.4732 | 1.7878 | -0.53012 | 11.0037 | 0.29652
2.2607 | 212.9673 | 41.155 | 133.8341 | 8.703 | 169.3286 | 106.4836 | 1.7885 | -0.53044 | 11.001 | 0.29659
2.2618 | 213.0122 | 41.155 | 133.8491 | 8.7006 | 169.3511 | 106.5061 | 1.7893 | -0.53079 | 10.9985 | 0.29665
2.2631 | 213.081 | 41.0329 | 133.9941 | 8.6989 | 169.5076 | 106.5405 | 1.7898 | -0.5313 | 10.999 | 0.29685
2.2631 | 213.1049 | 40.9719 | 134.0631 | 8.7 | 169.5806 | 106.5525 | 1.7907 | -0.53162 | 10.9948 | 0.29688
2.2642 | 213.1499 | 41.0939 | 134.9561 | 8.6975 | 170.4811 | 106.575 | 1.791 | -0.53197 | 10.9957 | 0.29703
2.2654 | 213.1708 | 41.155 | 133.9019 | 8.6937 | 169.4304 | 106.5854 | 1.7917 | -0.53242 | 10.9924 | 0.29716
2.2654 | 213.1947 | 40.8499 | 134.215 | 8.6948 | 169.7475 | 106.5974 | 1.7922 | -0.53267 | 10.991 | 0.29722
2.2666 | 213.1918 | 41.0329 | 134.031 | 8.6902 | 169.563 | 106.5959 | 1.7927 | -0.53293 | 10.9875 | 0.29728
2.2678 | 213.1887 | 41.0939 | 133.969 | 8.6854 | 169.5004 | 106.5943 | 1.7933 | -0.5334 | 10.9835 | 0.29744
2.2678 | 213.1887 | 40.8499 | 134.213 | 8.6854 | 169.7444 | 106.5943 | 1.7939 | -0.53379 | 10.9802 | 0.29756
2.269 | 213.1858 | 40.9109 | 134.151 | 8.6808 | 169.682 | 106.5929 | 1.7944 | -0.53417 | 10.9767 | 0.29769
2.2702 | 213.1827 | 40.8499 | 134.211 | 8.676 | 169.7414 | 106.5913 | 1.7951 | -0.53471 | 10.9721 | 0.29787
2.2702 | 213.2066 | 40.9109 | 134.158 | 8.677 | 169.6924 | 106.6033 | 1.7957 | -0.53503 | 10.9702 | 0.29796
2.2714 | 213.2037 | 40.8499 | 134.218 | 8.6725 | 169.752 | 106.6019 | 1.7964 | -0.53548 | 10.9656 | 0.29809
2.2726 | 213.2245 | 40.9109 | 134.1639 | 8.6687 | 169.7014 | 106.6123 | 1.7969 | -0.5358 | 10.9635 | 0.29817
2.2726 | 213.2485 | 40.7889 | 134.2939 | 8.6698 | 169.8353 | 106.6242 | 1.7975 | -0.53621 | 10.9615 | 0.29832
2.2737 | 213.2456 | 40.9109 | 134.171 | 8.6653 | 169.7119 | 106.6228 | 1.7978 | -0.5365 | 10.9591 | 0.29841
2.275 | 213.2425 | 40.8499 | 134.2309 | 8.6604 | 169.7713 | 106.6212 | 1.7985 | -0.53691 | 10.9546 | 0.29853
2.275 | 213.2904 | 40.7889 | 134.3079 | 8.6626 | 169.8563 | 106.6452 | 1.7988 | -0.53723 | 10.9556 | 0.29866
2.2761 | 213.3114 | 40.8499 | 134.2539 | 8.6591 | 169.8058 | 106.6557 | 1.7994 | -0.53752 | 10.9529 | 0.29871
2.2773 | 213.4042 | 40.8499 | 134.2848 | 8.6588 | 169.8522 | 106.7021 | 1.8003 | -0.538 | 10.9531 | 0.29884
2.2773 | 213.524 | 40.7278 | 134.4469 | 8.664 | 170.0342 | 106.762 | 1.8007 | -0.53828 | 10.957 | 0.29893
2.2785 | 213.5687 | 40.7278 | 134.4618 | 8.6613 | 170.0566 | 106.7844 | 1.8013 | -0.5386 | 10.9557 | 0.299
2.2785 | 213.6406 | 40.6669 | 134.5466 | 8.6645 | 170.1534 | 106.8203 | 1.8017 | -0.53902 | 10.9575 | 0.29917
2.2797 | 213.7334 | 40.8499 | 134.3946 | 8.6642 | 170.0168 | 106.8667 | 1.8029 | -0.53946 | 10.9555 | 0.29923
2.2809 | 213.8021 | 40.6669 | 134.6005 | 8.6625 | 170.2342 | 106.9011 | 1.8031 | -0.53981 | 10.9577 | 0.29937
2.282 | 213.895 | 40.6669 | 134.6314 | 8.6622 | 170.2806 | 106.9475 | 1.804 | -0.54039 | 10.9579 | 0.29956
2.282 | 213.9668 | 40.7889 | 134.5334 | 8.6653 | 170.1945 | 106.9834 | 1.8046 | -0.54068 | 10.9581 | 0.29961
2.2833 | 214.0595 | 40.6058 | 134.7474 | 8.6647 | 170.4239 | 107.0297 | 1.8051 | -0.54115 | 10.9599 | 0.29979
2.2844 | 214.1284 | 40.6058 | 134.7703 | 8.6634 | 170.4584 | 107.0642 | 1.8058 | -0.54157 | 10.9599 | 0.29991
2.2844 | 214.2241 | 40.5449 | 134.8631 | 8.6676 | 170.5672 | 107.1121 | 1.8066 | -0.54202 | 10.9603 | 0.30003
2.2857 | 214.3168 | 40.5449 | 134.894 | 8.667 | 170.6135 | 107.1584 | 1.8069 | -0.54243 | 10.9632 | 0.3002
2.2868 | 214.3857 | 40.4838 | 134.9781 | 8.6656 | 170.709 | 107.1928 | 1.8078 | -0.54297 | 10.9616 | 0.30035
2.2868 | 214.4575 | 40.5449 | 134.9409 | 8.6687 | 170.6838 | 107.2287 | 1.8084 | -0.54345 | 10.9623 | 0.30052
2.288 | 214.4783 | 40.4838 | 135.009 | 8.665 | 170.7554 | 107.2392 | 1.809 | -0.5438 | 10.9596 | 0.30061
2.2892 | 214.4993 | 40.4228 | 135.077 | 8.6616 | 170.8269 | 107.2497 | 1.8094 | -0.54438 | 10.958 | 0.30085
2.2892 | 214.4993 | 40.3618 | 135.138 | 8.6616 | 170.8879 | 107.2497 | 1.8101 | -0.54489 | 10.9542 | 0.30103
2.2904 | 214.568 | 40.4228 | 135.0999 | 8.6599 | 170.8612 | 107.284 | 1.8108 | -0.54533 | 10.9537 | 0.30116
2.2916 | 214.589 | 40.4838 | 135.0459 | 8.6565 | 170.8107 | 107.2945 | 1.8114 | -0.54587 | 10.951 | 0.30135
2.2916 | 214.613 | 40.3618 | 135.1759 | 8.6575 | 170.9447 | 107.3065 | 1.8122 | -0.54654 | 10.9474 | 0.30158
2.2928 | 214.6577 | 40.2398 | 135.3128 | 8.6548 | 171.0891 | 107.3289 | 1.8129 | -0.54696 | 10.9461 | 0.30171
2.294 | 214.6787 | 40.0568 | 135.5028 | 8.6514 | 171.2826 | 107.3394 | 1.8134 | -0.54782 | 10.944 | 0.30209
2.294 | 214.6787 | 40.2398 | 135.3198 | 8.6514 | 171.0996 | 107.3394 | 1.814 | -0.54843 | 10.9402 | 0.30232
2.2951 | 214.7237 | 40.0568 | 135.5178 | 8.649 | 171.305 | 107.3618 | 1.8146 | -0.5489 | 10.9394 | 0.3025
2.2963 | 214.7445 | 40.1177 | 135.4638 | 8.6453 | 171.2545 | 107.3722 | 1.8155 | -0.54925 | 10.9351 | 0.30254
2.2963 | 214.7684 | 40.1177 | 135.4718 | 8.6463 | 171.2665 | 107.3842 | 1.8159 | -0.54957 | 10.9337 | 0.30264
2.2975 | 214.8134 | 39.8126 | 135.7919 | 8.6439 | 171.5941 | 107.4067 | 1.8165 | -0.54986 | 10.9329 | 0.30271
2.2987 | 214.8342 | 40.1788 | 135.4326 | 8.6402 | 171.2383 | 107.4171 | 1.817 | -0.55034 | 10.9308 | 0.30288
2.2987 | 214.906 | 39.9348 | 135.7005 | 8.6433 | 171.5182 | 107.453 | 1.8176 | -0.55079 | 10.931 | 0.30302
2.2999 | 214.927 | 39.8737 | 135.7686 | 8.6399 | 171.5898 | 107.4635 | 1.8183 | -0.55114 | 10.9284 | 0.30311
2.3011 | 214.8999 | 39.8737 | 135.7596 | 8.6341 | 171.5763 | 107.45 | 1.8189 | -0.55155 | 10.9231 | 0.30323
2.3011 | 214.9718 | 39.5686 | 136.0887 | 8.6373 | 171.9173 | 107.4859 | 1.8194 | -0.55197 | 10.9238 | 0.30337
2.3023 | 214.9928 | 39.8737 | 135.7906 | 8.6338 | 171.6227 | 107.4964 | 1.82 | -0.55232 | 10.9217 | 0.30347
2.3035 | 214.9896 | 39.7516 | 135.9116 | 8.6291 | 171.7432 | 107.4948 | 1.8207 | -0.55267 | 10.9172 | 0.30355
2.3046 | 215.0585 | 39.8126 | 135.8736 | 8.6278 | 171.7166 | 107.5292 | 1.8215 | -0.55308 | 10.9161 | 0.30364
2.3046 | 215.0824 | 39.9348 | 135.7593 | 8.6288 | 171.6064 | 107.5412 | 1.8221 | -0.5534 | 10.9142 | 0.30372
2.3059 | 215.1032 | 39.7516 | 135.9495 | 8.6251 | 171.8 | 107.5516 | 1.8226 | -0.55375 | 10.9121 | 0.30383
2.307 | 215.1721 | 39.7516 | 135.9724 | 8.6238 | 171.8345 | 107.5861 | 1.8233 | -0.5541 | 10.9116 | 0.3039
2.3083 | 215.2169 | 39.7516 | 135.9874 | 8.6211 | 171.8568 | 107.6084 | 1.8238 | -0.55452 | 10.9113 | 0.30405
2.3083 | 215.2408 | 39.5686 | 136.1783 | 8.6222 | 172.0518 | 107.6204 | 1.8244 | -0.55487 | 10.9089 | 0.30414
2.3094 | 215.2857 | 39.5076 | 136.2543 | 8.6198 | 172.1353 | 107.6429 | 1.825 | -0.55512 | 10.9076 | 0.30417
2.3106 | 215.3307 | 39.6296 | 136.1473 | 8.6174 | 172.0357 | 107.6653 | 1.8257 | -0.55547 | 10.9057 | 0.30424
2.3106 | 215.3785 | 39.6296 | 136.1632 | 8.6195 | 172.0597 | 107.6893 | 1.8265 | -0.55579 | 10.904 | 0.3043
2.3118 | 215.3754 | 39.6906 | 136.1012 | 8.6148 | 171.9971 | 107.6877 | 1.8272 | -0.55608 | 10.8996 | 0.30434
2.3142 | 215.4172 | 39.6296 | 136.1761 | 8.6077 | 172.079 | 107.7086 | 1.8276 | -0.55649 | 10.8997 | 0.3045
2.3142 | 215.4411 | 39.5076 | 136.3061 | 8.6088 | 172.213 | 107.7206 | 1.8282 | -0.55672 | 10.8973 | 0.30452
2.3153 | 215.51 | 39.7516 | 136.0851 | 8.6075 | 172.0034 | 107.755 | 1.8289 | -0.55716 | 10.8967 | 0.30464
2.3166 | 215.6026 | 39.5076 | 136.3599 | 8.6069 | 172.2937 | 107.8013 | 1.8293 | -0.55751 | 10.8996 | 0.30478
2.3166 | 215.6983 | 39.6296 | 136.2698 | 8.611 | 172.2196 | 107.8492 | 1.8302 | -0.55783 | 10.8995 | 0.3048
2.3177 | 215.7911 | 39.3856 | 136.5448 | 8.6107 | 172.51 | 107.8956 | 1.8308 | -0.55812 | 10.9008 | 0.30485
2.3177 | 215.839 | 39.5076 | 136.4387 | 8.6128 | 172.4119 | 107.9195 | 1.8314 | -0.55844 | 10.8997 | 0.30492
2.3189 | 215.8837 | 39.5076 | 136.4536 | 8.6102 | 172.4342 | 107.9418 | 1.8321 | -0.55873 | 10.8978 | 0.30496
2.3201 | 215.9286 | 39.5076 | 136.4686 | 8.6078 | 172.4567 | 107.9643 | 1.8328 | -0.55914 | 10.8965 | 0.30508
2.3213 | 215.9973 | 39.6296 | 136.3695 | 8.6062 | 172.369 | 107.9986 | 1.8333 | -0.55962 | 10.8971 | 0.30525
2.3213 | 216.0212 | 39.5076 | 136.4995 | 8.6073 | 172.503 | 108.0106 | 1.834 | -0.55991 | 10.8941 | 0.30529
2.3225 | 216.0422 | 39.3245 | 136.6896 | 8.6039 | 172.6966 | 108.0211 | 1.8348 | -0.56022 | 10.891 | 0.30534
2.3237 | 216.0869 | 39.4466 | 136.5824 | 8.6013 | 172.5969 | 108.0435 | 1.8353 | -0.56042 | 10.8902 | 0.30535
2.3237 | 216.1108 | 39.5076 | 136.5293 | 8.6023 | 172.5478 | 108.0554 | 1.836 | -0.56077 | 10.8872 | 0.30543
2.3249 | 216.1558 | 39.4466 | 136.6053 | 8.5999 | 172.6313 | 108.0779 | 1.8366 | -0.56109 | 10.8859 | 0.30549
2.3261 | 216.1526 | 39.4466 | 136.6043 | 8.5953 | 172.6297 | 108.0763 | 1.8373 | -0.56134 | 10.882 | 0.30553
2.3272 | 216.1497 | 39.2635 | 136.7864 | 8.5909 | 172.8113 | 108.0748 | 1.8382 | -0.56179 | 10.8765 | 0.30562
2.3272 | 216.1736 | 39.4466 | 136.6113 | 8.5919 | 172.6402 | 108.0868 | 1.8389 | -0.56204 | 10.8736 | 0.30564
2.3284 | 216.1946 | 39.2025 | 136.8624 | 8.5886 | 172.8948 | 108.0973 | 1.8392 | -0.5623 | 10.8731 | 0.30573
2.3284 | 216.2185 | 39.2635 | 136.8093 | 8.5896 | 172.8458 | 108.1093 | 1.8399 | -0.56262 | 10.8702 | 0.30579
2.3296 | 216.2393 | 39.2635 | 136.8163 | 8.5859 | 172.8561 | 108.1196 | 1.8403 | -0.56294 | 10.8686 | 0.30589
2.3308 | 216.2603 | 39.3245 | 136.7623 | 8.5826 | 172.8056 | 108.1301 | 1.841 | -0.56332 | 10.866 | 0.30599
2.332 | 216.2811 | 39.5076 | 136.5861 | 8.579 | 172.6329 | 108.1405 | 1.8417 | -0.56373 | 10.8629 | 0.3061
2.332 | 216.305 | 39.3856 | 136.7161 | 8.58 | 172.7669 | 108.1525 | 1.8423 | -0.56396 | 10.8605 | 0.30611
2.3332 | 216.3738 | 39.5076 | 136.617 | 8.5787 | 172.6793 | 108.1869 | 1.843 | -0.56431 | 10.8605 | 0.3062
2.3344 | 216.3946 | 39.3245 | 136.807 | 8.5751 | 172.8728 | 108.1973 | 1.8435 | -0.56472 | 10.8585 | 0.30633
2.3344 | 216.4664 | 39.3856 | 136.7699 | 8.5782 | 172.8476 | 108.2332 | 1.8442 | -0.5651 | 10.8581 | 0.30642
2.3355 | 216.5113 | 39.3245 | 136.8459 | 8.5758 | 172.9311 | 108.2556 | 1.8446 | -0.56549 | 10.8584 | 0.30657
2.3368 | 216.5321 | 39.3856 | 136.7918 | 8.5722 | 172.8804 | 108.266 | 1.8454 | -0.56587 | 10.8548 | 0.30664
2.3379 | 216.6248 | 39.4466 | 136.7617 | 8.572 | 172.8658 | 108.3124 | 1.846 | -0.56635 | 10.8561 | 0.30679
2.3379 | 216.6727 | 39.2635 | 136.9607 | 8.574 | 173.0728 | 108.3363 | 1.8466 | -0.5667 | 10.855 | 0.30688
2.3391 | 216.6935 | 39.2635 | 136.9677 | 8.5704 | 173.0832 | 108.3467 | 1.8472 | -0.56711 | 10.8529 | 0.30701
2.3403 | 216.7862 | 39.4466 | 136.8155 | 8.5701 | 172.9465 | 108.3931 | 1.8479 | -0.56753 | 10.8537 | 0.30712
2.3415 | 216.807 | 39.2635 | 137.0055 | 8.5665 | 173.14 | 108.4035 | 1.8484 | -0.56788 | 10.8522 | 0.30723
2.3415 | 216.8309 | 39.2635 | 137.0135 | 8.5675 | 173.152 | 108.4155 | 1.849 | -0.56829 | 10.8498 | 0.30735
2.3427 | 216.8758 | 39.2635 | 137.0284 | 8.5652 | 173.1744 | 108.4379 | 1.8496 | -0.56868 | 10.8485 | 0.30746
2.3439 | 216.9205 | 39.0805 | 137.2263 | 8.5627 | 173.3798 | 108.4603 | 1.8503 | -0.56919 | 10.8467 | 0.30761
2.3451 | 216.9654 | 39.2635 | 137.0583 | 8.5604 | 173.2192 | 108.4827 | 1.8509 | -0.56966 | 10.846 | 0.30778
2.3462 | 217.0821 | 39.2635 | 137.0972 | 8.5611 | 173.2775 | 108.541 | 1.8519 | -0.57011 | 10.8465 | 0.30786
2.3462 | 217.1539 | 39.2025 | 137.1821 | 8.5642 | 173.3744 | 108.5769 | 1.8522 | -0.57046 | 10.8482 | 0.30799
2.3474 | 217.1746 | 39.0805 | 137.311 | 8.5606 | 173.5068 | 108.5873 | 1.853 | -0.57081 | 10.8446 | 0.30804
2.3486 | 217.2435 | 39.0195 | 137.395 | 8.5593 | 173.6022 | 108.6217 | 1.8533 | -0.57129 | 10.8467 | 0.30825
2.3498 | 217.2881 | 39.1415 | 137.2879 | 8.5567 | 173.5026 | 108.6441 | 1.8542 | -0.5719 | 10.8439 | 0.30843
2.351 | 217.333 | 39.1415 | 137.3028 | 8.5544 | 173.525 | 108.6665 | 1.855 | -0.57234 | 10.8416 | 0.30854
2.3522 | 217.3777 | 39.0805 | 137.3787 | 8.5519 | 173.6084 | 108.6889 | 1.8557 | -0.57266 | 10.8398 | 0.30859
2.3522 | 217.4017 | 39.0805 | 137.3867 | 8.5529 | 173.6203 | 108.7008 | 1.8564 | -0.57301 | 10.8374 | 0.30867
2.3534 | 217.3987 | 39.1415 | 137.3247 | 8.5486 | 173.5578 | 108.6993 | 1.857 | -0.57336 | 10.8335 | 0.30876
2.3546 | 217.4912 | 39.2635 | 137.2336 | 8.548 | 173.4821 | 108.7456 | 1.8576 | -0.57368 | 10.8348 | 0.30882
2.3546 | 217.563 | 39.0805 | 137.4405 | 8.5511 | 173.701 | 108.7815 | 1.8584 | -0.57413 | 10.8345 | 0.30894
2.3557 | 217.6079 | 38.9585 | 137.5775 | 8.5488 | 173.8454 | 108.8039 | 1.8589 | -0.57438 | 10.8338 | 0.30899
2.357 | 217.7004 | 38.8975 | 137.6693 | 8.5483 | 173.9527 | 108.8502 | 1.8597 | -0.57477 | 10.834 | 0.30906
2.357 | 217.7483 | 39.3245 | 137.2583 | 8.5503 | 173.5496 | 108.8741 | 1.8602 | -0.57502 | 10.834 | 0.30913
2.3581 | 217.7931 | 39.0805 | 137.5172 | 8.548 | 173.8161 | 108.8966 | 1.8609 | -0.57521 | 10.8322 | 0.30911
2.3594 | 217.8857 | 39.0805 | 137.5481 | 8.5475 | 173.8623 | 108.9428 | 1.8615 | -0.57556 | 10.8335 | 0.30919
2.3605 | 217.9545 | 39.1415 | 137.51 | 8.5462 | 173.8357 | 108.9772 | 1.8619 | -0.57582 | 10.8351 | 0.30927
2.3605 | 217.9784 | 39.2635 | 137.396 | 8.5472 | 173.7257 | 108.9892 | 1.8629 | -0.57614 | 10.8306 | 0.30928
2.3617 | 218.047 | 39.2635 | 137.4188 | 8.5457 | 173.76 | 109.0235 | 1.8635 | -0.57643 | 10.8306 | 0.30933
2.3629 | 218.0679 | 39.2635 | 137.4258 | 8.5424 | 173.7705 | 109.034 | 1.8644 | -0.577 | 10.8265 | 0.30948
2.364 | 218.1128 | 39.1415 | 137.5628 | 8.5401 | 173.9149 | 109.0564 | 1.8649 | -0.57741 | 10.8258 | 0.30962
2.3653 | 218.1575 | 39.3245 | 137.3947 | 8.5376 | 173.7542 | 109.0787 | 1.8653 | -0.57786 | 10.8261 | 0.3098
2.3653 | 218.2053 | 39.2025 | 137.5326 | 8.5396 | 173.9002 | 109.1027 | 1.8659 | -0.57818 | 10.825 | 0.30986
2.3664 | 218.2263 | 39.3856 | 137.3565 | 8.5363 | 173.7275 | 109.1131 | 1.8666 | -0.57853 | 10.8219 | 0.30993
2.3677 | 218.2949 | 39.2025 | 137.5625 | 8.5348 | 173.9449 | 109.1474 | 1.8676 | -0.57914 | 10.8199 | 0.31009
2.3688 | 218.3397 | 39.1415 | 137.6384 | 8.5325 | 174.0284 | 109.1699 | 1.8682 | -0.57955 | 10.8191 | 0.31022
2.3688 | 218.3636 | 39.6296 | 137.1583 | 8.5336 | 173.5522 | 109.1818 | 1.8686 | -0.57974 | 10.8178 | 0.31025
2.37 | 218.4562 | 39.4466 | 137.3721 | 8.533 | 173.7815 | 109.2281 | 1.8695 | -0.58006 | 10.8175 | 0.31027
2.3712 | 218.501 | 39.1415 | 137.6922 | 8.5308 | 174.109 | 109.2505 | 1.8702 | -0.58048 | 10.8158 | 0.31037
2.3724 | 218.5457 | 39.2025 | 137.6461 | 8.5282 | 174.0703 | 109.2728 | 1.871 | -0.58076 | 10.814 | 0.31041
2.3724 | 218.6174 | 39.2025 | 137.67 | 8.5313 | 174.1062 | 109.3087 | 1.8717 | -0.58118 | 10.8137 | 0.31051
2.3736 | 218.6623 | 39.3856 | 137.5018 | 8.529 | 173.9455 | 109.3311 | 1.8722 | -0.58169 | 10.8129 | 0.31069
2.3736 | 218.6623 | 39.1415 | 137.7459 | 8.529 | 174.1896 | 109.3311 | 1.8729 | -0.58204 | 10.8088 | 0.31076
2.3748 | 218.707 | 38.9585 | 137.9438 | 8.5265 | 174.395 | 109.3535 | 1.8738 | -0.58242 | 10.806 | 0.31082
2.376 | 218.7518 | 39.1415 | 137.7758 | 8.5242 | 174.2344 | 109.3759 | 1.8741 | -0.5828 | 10.8068 | 0.31097
2.3772 | 218.8204 | 39.0195 | 137.9206 | 8.5227 | 174.3907 | 109.4102 | 1.8752 | -0.58338 | 10.8042 | 0.3111
2.3783 | 218.9131 | 39.0805 | 137.8905 | 8.5225 | 174.376 | 109.4565 | 1.8759 | -0.58389 | 10.805 | 0.31125
2.3783 | 218.9848 | 39.0195 | 137.9754 | 8.5255 | 174.4729 | 109.4924 | 1.8765 | -0.5843 | 10.8057 | 0.31139
2.3796 | 219.0295 | 39.0805 | 137.9293 | 8.523 | 174.4342 | 109.5147 | 1.8772 | -0.58459 | 10.804 | 0.31142
2.3807 | 219.1222 | 39.0195 | 138.0212 | 8.5227 | 174.5416 | 109.5611 | 1.8779 | -0.585 | 10.8048 | 0.31152
2.3819 | 219.167 | 38.8975 | 138.1582 | 8.5205 | 174.686 | 109.5835 | 1.8786 | -0.58532 | 10.803 | 0.31157
2.3819 | 219.1909 | 39.0805 | 137.9831 | 8.5215 | 174.515 | 109.5955 | 1.8791 | -0.58567 | 10.8017 | 0.31168
2.3831 | 219.2117 | 38.8975 | 138.1731 | 8.518 | 174.7083 | 109.6058 | 1.8801 | -0.58618 | 10.7971 | 0.31179
2.3843 | 219.2565 | 39.1415 | 137.944 | 8.5157 | 174.4868 | 109.6283 | 1.881 | -0.58669 | 10.7943 | 0.31191
2.3843 | 219.2565 | 38.7145 | 138.371 | 8.5157 | 174.9138 | 109.6283 | 1.8814 | -0.58695 | 10.7917 | 0.31197
2.3855 | 219.2533 | 39.1415 | 137.9429 | 8.5112 | 174.4852 | 109.6267 | 1.882 | -0.58724 | 10.7885 | 0.31204
2.3866 | 219.2264 | 38.9585 | 138.117 | 8.506 | 174.6547 | 109.6132 | 1.8827 | -0.58756 | 10.7829 | 0.31209
2.3879 | 219.2233 | 38.8975 | 138.1769 | 8.5015 | 174.7141 | 109.6116 | 1.8832 | -0.58791 | 10.7796 | 0.31218
2.3879 | 219.2472 | 39.0195 | 138.0629 | 8.5025 | 174.6041 | 109.6236 | 1.8839 | -0.58838 | 10.7768 | 0.31232
2.389 | 219.2203 | 38.7145 | 138.3589 | 8.4972 | 174.8956 | 109.6101 | 1.8847 | -0.58867 | 10.7712 | 0.31235
2.389 | 219.1963 | 38.9585 | 138.1069 | 8.4962 | 174.6397 | 109.5982 | 1.8849 | -0.58902 | 10.7684 | 0.31249
2.3903 | 219.1693 | 39.1415 | 137.9149 | 8.4907 | 174.4431 | 109.5846 | 1.8855 | -0.58969 | 10.7639 | 0.31276
2.3914 | 219.1184 | 39.0195 | 138.02 | 8.4845 | 174.5397 | 109.5592 | 1.8864 | -0.59001 | 10.7561 | 0.31278
2.3914 | 219.0945 | 38.9585 | 138.073 | 8.4835 | 174.5888 | 109.5473 | 1.8865 | -0.59043 | 10.7538 | 0.31297
2.3926 | 219.0435 | 38.9585 | 138.056 | 8.477 | 174.5633 | 109.5218 | 1.8873 | -0.59078 | 10.747 | 0.31303
2.3938 | 219.0166 | 38.8365 | 138.169 | 8.4718 | 174.6718 | 109.5083 | 1.8878 | -0.59113 | 10.7425 | 0.31313
2.3938 | 218.9688 | 38.8365 | 138.1531 | 8.4698 | 174.6479 | 109.4844 | 1.8883 | -0.59148 | 10.7368 | 0.31322
2.395 | 218.9656 | 38.9585 | 138.03 | 8.4653 | 174.5243 | 109.4828 | 1.8893 | -0.59196 | 10.7316 | 0.31333
2.3962 | 218.9626 | 38.7755 | 138.212 | 8.4611 | 174.7058 | 109.4813 | 1.8895 | -0.59215 | 10.7299 | 0.31338
2.3962 | 218.9865 | 38.7755 | 138.22 | 8.4621 | 174.7178 | 109.4933 | 1.89 | -0.59247 | 10.7286 | 0.31348
2.3974 | 219.0312 | 38.7755 | 139.2349 | 8.4597 | 175.7401 | 109.5156 | 1.8907 | -0.59282 | 10.7268 | 0.31354
2.3974 | 219.079 | 38.8365 | 138.1898 | 8.4616 | 174.703 | 109.5395 | 1.8911 | -0.5931 | 10.7273 | 0.31364
2.3986 | 219.0999 | 38.8975 | 138.1358 | 8.4584 | 174.6525 | 109.55 | 1.8918 | -0.59352 | 10.7243 | 0.31374
2.3997 | 219.1687 | 38.9585 | 138.0977 | 8.4572 | 174.6258 | 109.5843 | 1.8925 | -0.59393 | 10.7239 | 0.31384
2.3997 | 219.2165 | 38.7755 | 138.2967 | 8.4592 | 174.8328 | 109.6083 | 1.8931 | -0.59428 | 10.7229 | 0.31392
2.4009 | 219.2372 | 38.8365 | 138.2426 | 8.4558 | 174.7821 | 109.6186 | 1.8938 | -0.5946 | 10.7204 | 0.31398
2.4021 | 219.3299 | 38.8975 | 138.2125 | 8.4556 | 174.7674 | 109.6649 | 1.8942 | -0.59499 | 10.7227 | 0.31411
2.4021 | 219.3777 | 38.6534 | 138.4725 | 8.4576 | 175.0355 | 109.6889 | 1.8948 | -0.5954 | 10.7217 | 0.31422
2.4033 | 219.4463 | 38.7755 | 138.3733 | 8.4561 | 174.9476 | 109.7231 | 1.8955 | -0.59572 | 10.7217 | 0.31429
2.4045 | 219.515 | 38.8365 | 138.3352 | 8.4549 | 174.921 | 109.7575 | 1.8962 | -0.59607 | 10.7213 | 0.31435
2.4045 | 219.5628 | 38.7755 | 138.4121 | 8.4569 | 175.0059 | 109.7814 | 1.8968 | -0.59652 | 10.7202 | 0.31448
2.4057 | 219.5836 | 38.8365 | 138.358 | 8.4534 | 174.9553 | 109.7918 | 1.8975 | -0.59684 | 10.7173 | 0.31453
2.4069 | 219.7001 | 38.7145 | 138.5189 | 8.4542 | 175.1356 | 109.8501 | 1.898 | -0.59719 | 10.7209 | 0.31464
2.4069 | 219.7719 | 38.7755 | 138.4818 | 8.4572 | 175.1104 | 109.8859 | 1.8987 | -0.59754 | 10.7206 | 0.31471
2.4081 | 219.8165 | 38.5924 | 138.6798 | 8.4547 | 175.3159 | 109.9083 | 1.8994 | -0.59795 | 10.7188 | 0.31481
2.4092 | 219.9331 | 38.5924 | 138.7186 | 8.4555 | 175.3741 | 109.9665 | 1.9001 | -0.59837 | 10.7214 | 0.31492
2.4092 | 219.957 | 38.5924 | 138.7266 | 8.4565 | 175.3861 | 109.9785 | 1.9008 | -0.59869 | 10.7186 | 0.31497
2.4105 | 219.9777 | 38.6534 | 138.6725 | 8.4531 | 175.3354 | 109.9888 | 1.9013 | -0.59888 | 10.7167 | 0.31498
2.4105 | 220.0494 | 38.6534 | 138.6964 | 8.456 | 175.3713 | 110.0247 | 1.9021 | -0.5992 | 10.7159 | 0.31501
2.4116 | 220.0703 | 38.8365 | 138.5203 | 8.4529 | 175.1987 | 110.0352 | 1.9027 | -0.59948 | 10.7139 | 0.31507
2.4128 | 220.115 | 38.5924 | 138.7793 | 8.4504 | 175.4651 | 110.0575 | 1.9033 | -0.5998 | 10.7127 | 0.31514
2.414 | 220.1598 | 38.6534 | 138.7332 | 8.4482 | 175.4265 | 110.0799 | 1.9041 | -0.60009 | 10.7105 | 0.31515
2.414 | 220.2076 | 38.5924 | 138.8101 | 8.4502 | 175.5114 | 110.1038 | 1.9047 | -0.60047 | 10.7095 | 0.31525
2.4152 | 220.3 | 38.4704 | 138.9629 | 8.4497 | 175.6796 | 110.15 | 1.9053 | -0.60085 | 10.7113 | 0.31536
2.4152 | 220.3479 | 38.9585 | 138.4908 | 8.4517 | 175.2154 | 110.1739 | 1.906 | -0.60124 | 10.7097 | 0.31544
2.4164 | 220.3688 | 38.7755 | 138.6808 | 8.4485 | 175.4089 | 110.1844 | 1.9065 | -0.60159 | 10.7078 | 0.31554
2.4175 | 220.3658 | 38.8365 | 138.6188 | 8.4444 | 175.3464 | 110.1829 | 1.9073 | -0.60203 | 10.7036 | 0.31565
2.4188 | 220.4582 | 38.7145 | 138.7716 | 8.4439 | 175.5146 | 110.2291 | 1.9082 | -0.60254 | 10.7034 | 0.31577
2.4188 | 220.4343 | 38.5924 | 138.8857 | 8.4429 | 175.6247 | 110.2171 | 1.9085 | -0.60289 | 10.7001 | 0.3159
2.4199 | 220.4313 | 38.7755 | 138.7016 | 8.4388 | 175.4401 | 110.2156 | 1.9092 | -0.60331 | 10.6959 | 0.31599
2.4211 | 220.4998 | 38.6534 | 138.8465 | 8.4373 | 175.5965 | 110.2499 | 1.91 | -0.60372 | 10.6955 | 0.31609
2.4211 | 220.4998 | 38.7755 | 138.7244 | 8.4373 | 175.4744 | 110.2499 | 1.9105 | -0.60417 | 10.6925 | 0.31624
2.4223 | 220.5207 | 38.8365 | 138.6704 | 8.4342 | 175.4239 | 110.2604 | 1.9113 | -0.60458 | 10.689 | 0.31632
2.4223 | 220.5446 | 38.7145 | 138.8004 | 8.4352 | 175.5578 | 110.2723 | 1.912 | -0.60494 | 10.6862 | 0.31638
2.4235 | 220.5175 | 38.6534 | 138.8524 | 8.4298 | 175.6054 | 110.2588 | 1.9126 | -0.60532 | 10.6818 | 0.31649
2.4247 | 220.5145 | 38.6534 | 138.8514 | 8.4256 | 175.6038 | 110.2572 | 1.9131 | -0.6057 | 10.6786 | 0.3166
2.4247 | 220.5384 | 38.5924 | 139.9204 | 8.4266 | 176.6768 | 110.2692 | 1.9137 | -0.60602 | 10.6769 | 0.31668
2.4259 | 220.5352 | 38.5314 | 138.9803 | 8.4222 | 175.7362 | 110.2676 | 1.9142 | -0.60637 | 10.6737 | 0.31678
2.4271 | 220.5083 | 38.7145 | 138.7883 | 8.4171 | 175.5396 | 110.2541 | 1.9149 | -0.60679 | 10.6683 | 0.31687
2.4271 | 220.5322 | 38.2874 | 139.2233 | 8.4181 | 175.9787 | 110.2661 | 1.9155 | -0.6071 | 10.6665 | 0.31695
2.4283 | 220.5051 | 38.5924 | 138.9093 | 8.4127 | 175.6601 | 110.2525 | 1.916 | -0.60746 | 10.6621 | 0.31704
2.4294 | 220.4543 | 38.4704 | 139.0144 | 8.4066 | 175.7567 | 110.2271 | 1.9165 | -0.60784 | 10.6564 | 0.31715
2.4294 | 220.4304 | 38.4094 | 140.0674 | 8.4056 | 176.8058 | 110.2152 | 1.9174 | -0.60822 | 10.6502 | 0.3172
2.4307 | 220.4033 | 38.4704 | 138.9974 | 8.4003 | 175.7312 | 110.2016 | 1.9175 | -0.60857 | 10.6482 | 0.31737
2.4307 | 220.3316 | 38.2874 | 140.1565 | 8.3973 | 176.8784 | 110.1658 | 1.9183 | -0.60899 | 10.6405 | 0.31747
2.4318 | 220.3286 | 38.4704 | 138.9725 | 8.3932 | 175.6939 | 110.1643 | 1.9186 | -0.60918 | 10.6384 | 0.31751
2.4318 | 220.3046 | 38.4704 | 138.9645 | 8.3922 | 175.6819 | 110.1523 | 1.9193 | -0.60953 | 10.6331 | 0.31757
2.433 | 220.3016 | 38.2264 | 139.2075 | 8.3881 | 175.9244 | 110.1508 | 1.9197 | -0.60978 | 10.631 | 0.31765
2.433 | 220.3255 | 38.1653 | 139.2765 | 8.3891 | 175.9975 | 110.1628 | 1.9201 | -0.61004 | 10.6297 | 0.3177
2.4342 | 220.418 | 38.3484 | 139.1243 | 8.3887 | 175.8606 | 110.209 | 1.9211 | -0.61045 | 10.629 | 0.31776
2.4354 | 220.4389 | 38.0433 | 140.4363 | 8.3856 | 177.1761 | 110.2194 | 1.9215 | -0.61061 | 10.6281 | 0.31778
2.4354 | 220.5106 | 38.2264 | 139.2771 | 8.3885 | 176.0289 | 110.2553 | 1.9222 | -0.61096 | 10.6279 | 0.31784
2.4366 | 220.5552 | 38.0433 | 139.4751 | 8.3861 | 176.2343 | 110.2776 | 1.9226 | -0.61141 | 10.6282 | 0.31802
2.4377 | 220.5522 | 37.8603 | 139.6571 | 8.382 | 176.4158 | 110.2761 | 1.9236 | -0.61189 | 10.6226 | 0.3181
2.4377 | 220.6 | 37.7993 | 139.734 | 8.384 | 176.5007 | 110.3 | 1.924 | -0.61214 | 10.6226 | 0.31816
2.439 | 220.6446 | 37.7993 | 139.7489 | 8.3816 | 176.523 | 110.3223 | 1.9246 | -0.61256 | 10.6214 | 0.31827
2.439 | 220.6446 | 37.9213 | 139.6269 | 8.3816 | 176.401 | 110.3223 | 1.925 | -0.61269 | 10.6194 | 0.31828
2.4401 | 220.7133 | 37.9213 | 139.6498 | 8.3804 | 176.4353 | 110.3567 | 1.9255 | -0.6131 | 10.62 | 0.3184
2.4414 | 220.734 | 37.9823 | 139.5957 | 8.3771 | 176.3847 | 110.367 | 1.9264 | -0.61345 | 10.6161 | 0.31844
2.4425 | 220.7549 | 37.9213 | 139.6637 | 8.374 | 176.4561 | 110.3774 | 1.9267 | -0.61383 | 10.6157 | 0.31859
2.4425 | 220.8027 | 37.8603 | 139.7406 | 8.3759 | 176.5411 | 110.4014 | 1.9274 | -0.61418 | 10.6147 | 0.31867
2.4437 | 220.8473 | 38.1044 | 139.5114 | 8.3735 | 176.3193 | 110.4237 | 1.9278 | -0.61463 | 10.6146 | 0.31882
2.4437 | 220.8712 | 37.8603 | 139.7634 | 8.3745 | 176.5753 | 110.4356 | 1.9284 | -0.61495 | 10.6123 | 0.31889
2.4449 | 220.9638 | 38.1653 | 139.4893 | 8.3744 | 176.3166 | 110.4819 | 1.9289 | -0.61524 | 10.6147 | 0.31896
2.4461 | 221.0323 | 38.1044 | 139.573 | 8.373 | 176.4118 | 110.5162 | 1.9296 | -0.61565 | 10.6142 | 0.31906
2.4461 | 221.104 | 37.9213 | 139.78 | 8.3759 | 176.6307 | 110.552 | 1.9303 | -0.61607 | 10.614 | 0.31915
2.4473 | 221.1966 | 38.0433 | 139.6889 | 8.3757 | 176.555 | 110.5983 | 1.9309 | -0.61626 | 10.6158 | 0.31916
2.4485 | 221.2651 | 38.1044 | 139.6506 | 8.3743 | 176.5281 | 110.6325 | 1.9312 | -0.61664 | 10.6174 | 0.3193
2.4497 | 221.3577 | 38.0433 | 139.7426 | 8.3741 | 176.6355 | 110.6788 | 1.932 | -0.61702 | 10.6177 | 0.31936
2.4497 | 221.525 | 38.2264 | 139.6153 | 8.381 | 176.5361 | 110.7625 | 1.9326 | -0.61734 | 10.6234 | 0.31944
2.4508 | 221.5937 | 37.9823 | 139.8823 | 8.3798 | 176.8145 | 110.7968 | 1.9335 | -0.6176 | 10.622 | 0.31942
2.452 | 221.6144 | 37.9823 | 139.8892 | 8.3765 | 176.8249 | 110.8072 | 1.9342 | -0.61792 | 10.6191 | 0.31947
2.4544 | 221.7276 | 38.0433 | 139.8659 | 8.373 | 176.8205 | 110.8638 | 1.9347 | -0.6183 | 10.622 | 0.31958
2.4544 | 221.7754 | 37.9823 | 139.9428 | 8.3749 | 176.9054 | 110.8877 | 1.9353 | -0.61868 | 10.6215 | 0.31969
2.4556 | 221.868 | 37.9213 | 140.0347 | 8.3747 | 177.0127 | 110.934 | 1.936 | -0.61906 | 10.6223 | 0.31976
2.4568 | 221.9843 | 37.7383 | 140.2565 | 8.3753 | 177.2538 | 110.9921 | 1.9367 | -0.6198 | 10.6244 | 0.32002
2.458 | 222.0529 | 37.6772 | 140.3404 | 8.3741 | 177.3493 | 111.0265 | 1.9376 | -0.62018 | 10.623 | 0.32007
2.4592 | 222.1214 | 37.6772 | 140.3633 | 8.3728 | 177.3835 | 111.0607 | 1.9381 | -0.62066 | 10.6241 | 0.32025
2.4592 | 222.1931 | 37.4943 | 140.5701 | 8.3757 | 177.6023 | 111.0966 | 1.9386 | -0.62101 | 10.6248 | 0.32034
2.4603 | 222.2618 | 37.7383 | 140.349 | 8.3745 | 177.3926 | 111.1309 | 1.9391 | -0.62136 | 10.6254 | 0.32043
2.4616 | 222.3542 | 37.6163 | 140.5018 | 8.3741 | 177.5608 | 111.1771 | 1.9397 | -0.62168 | 10.6272 | 0.3205
2.4627 | 222.4945 | 37.3721 | 140.7927 | 8.3759 | 177.8752 | 111.2473 | 1.941 | -0.62228 | 10.6275 | 0.32061
2.464 | 222.5391 | 37.5552 | 140.6245 | 8.3735 | 177.7143 | 111.2695 | 1.9413 | -0.6226 | 10.6278 | 0.32071
2.4651 | 222.5599 | 37.4332 | 141.7534 | 8.3704 | 178.8468 | 111.28 | 1.9422 | -0.62289 | 10.624 | 0.32071
2.4651 | 222.6316 | 37.3721 | 140.8384 | 8.3733 | 177.9437 | 111.3158 | 1.9428 | -0.6233 | 10.6247 | 0.32084
2.4663 | 222.6523 | 37.3721 | 140.8453 | 8.37 | 177.9541 | 111.3262 | 1.9433 | -0.62366 | 10.6228 | 0.32093
2.4675 | 222.6971 | 37.3112 | 140.9212 | 8.3679 | 178.0373 | 111.3485 | 1.944 | -0.62407 | 10.6212 | 0.32102
2.4686 | 222.7418 | 37.3112 | 140.9361 | 8.3658 | 178.0597 | 111.3709 | 1.9449 | -0.62448 | 10.6186 | 0.32109
2.4699 | 222.7864 | 37.1891 | 141.073 | 8.3635 | 178.2041 | 111.3932 | 1.9455 | -0.6249 | 10.6179 | 0.32121
2.4699 | 222.8342 | 37.3721 | 140.906 | 8.3654 | 178.045 | 111.4171 | 1.9462 | -0.62541 | 10.6164 | 0.32135
2.471 | 222.9028 | 37.2501 | 141.0508 | 8.3643 | 178.2013 | 111.4514 | 1.9469 | -0.62579 | 10.616 | 0.32143
2.4723 | 222.8996 | 37.1281 | 141.1718 | 8.36 | 178.3217 | 111.4498 | 1.9475 | -0.62617 | 10.6124 | 0.32152
2.4734 | 222.9205 | 37.0671 | 141.2397 | 8.3569 | 178.3931 | 111.4602 | 1.9482 | -0.62656 | 10.6096 | 0.3216
2.4734 | 222.9683 | 36.9451 | 141.3777 | 8.3589 | 178.539 | 111.4841 | 1.9486 | -0.62697 | 10.6101 | 0.32175
2.4746 | 222.9172 | 37.0061 | 141.2996 | 8.3526 | 178.4525 | 111.4586 | 1.9493 | -0.62739 | 10.6035 | 0.32185
2.4758 | 222.962 | 37.0061 | 141.3146 | 8.3506 | 178.4749 | 111.481 | 1.9502 | -0.62771 | 10.6009 | 0.32186
2.477 | 222.9827 | 37.1281 | 141.1995 | 8.3473 | 178.3632 | 111.4913 | 1.9508 | -0.62799 | 10.5991 | 0.32192
2.4782 | 222.9796 | 37.0671 | 141.2594 | 8.3432 | 178.4227 | 111.4898 | 1.9515 | -0.62834 | 10.595 | 0.32198
2.4782 | 222.9796 | 36.884 | 141.4425 | 8.3432 | 178.6058 | 111.4898 | 1.9519 | -0.62873 | 10.5925 | 0.3221
2.4794 | 223.0003 | 36.884 | 141.4494 | 8.3399 | 178.6161 | 111.5001 | 1.9527 | -0.62901 | 10.5897 | 0.32213
2.4806 | 222.9972 | 36.762 | 141.5704 | 8.3359 | 178.7366 | 111.4986 | 1.9532 | -0.62936 | 10.5866 | 0.32222
2.4806 | 222.9972 | 37.0061 | 141.3263 | 8.3359 | 178.4925 | 111.4986 | 1.9537 | -0.62968 | 10.5837 | 0.3223
2.4818 | 222.994 | 36.884 | 141.4473 | 8.3317 | 178.613 | 111.497 | 1.9542 | -0.63 | 10.5811 | 0.32238
2.4829 | 222.991 | 37.1281 | 141.2022 | 8.3277 | 178.3674 | 111.4955 | 1.9549 | -0.63038 | 10.577 | 0.32246
2.4829 | 222.991 | 37.0061 | 141.3242 | 8.3277 | 178.4894 | 111.4955 | 1.9556 | -0.6308 | 10.5731 | 0.32255
2.4853 | 223.0086 | 36.9451 | 141.3911 | 8.3204 | 178.5592 | 111.5043 | 1.9561 | -0.63105 | 10.5716 | 0.32261
2.4853 | 223.0086 | 37.0671 | 141.2691 | 8.3204 | 178.4372 | 111.5043 | 1.9569 | -0.63153 | 10.5672 | 0.32272
2.4865 | 223.0533 | 37.0671 | 141.284 | 8.3184 | 178.4596 | 111.5267 | 1.9574 | -0.63192 | 10.5666 | 0.32283
2.4877 | 223.0979 | 37.0061 | 141.3599 | 8.316 | 178.5428 | 111.5489 | 1.9581 | -0.63233 | 10.5654 | 0.32294
2.4877 | 223.0979 | 37.0671 | 141.2989 | 8.316 | 178.4818 | 111.5489 | 1.9586 | -0.63284 | 10.5625 | 0.32311
2.4889 | 223.1426 | 37.1281 | 141.2528 | 8.314 | 178.4432 | 111.5713 | 1.9593 | -0.63325 | 10.5609 | 0.3232
2.4901 | 223.1633 | 37.1891 | 141.1987 | 8.3107 | 178.3925 | 111.5816 | 1.96 | -0.6337 | 10.5581 | 0.32331
2.4901 | 223.1872 | 37.0061 | 141.3896 | 8.3117 | 178.5875 | 111.5936 | 1.9606 | -0.63396 | 10.5564 | 0.32335
2.4912 | 223.1841 | 37.2501 | 141.1446 | 8.3077 | 178.342 | 111.5921 | 1.9609 | -0.63428 | 10.5543 | 0.32345
2.4925 | 223.2048 | 37.0671 | 141.3345 | 8.3044 | 178.5353 | 111.6024 | 1.9617 | -0.63463 | 10.5515 | 0.32351
2.4936 | 223.2018 | 37.1891 | 142.2115 | 8.3005 | 179.4118 | 111.6009 | 1.9622 | -0.63494 | 10.5484 | 0.32359
2.4936 | 223.2018 | 37.2501 | 142.1505 | 8.3005 | 179.3508 | 111.6009 | 1.9629 | -0.63533 | 10.5446 | 0.32366
2.4948 | 223.2224 | 37.0671 | 141.3404 | 8.2972 | 178.5441 | 111.6112 | 1.9634 | -0.63571 | 10.5432 | 0.32378
2.4948 | 223.1985 | 36.884 | 142.5155 | 8.2963 | 179.7153 | 111.5993 | 1.9639 | -0.636 | 10.5391 | 0.32384
2.496 | 223.1955 | 36.9451 | 141.4534 | 8.2923 | 178.6526 | 111.5977 | 1.9646 | -0.63641 | 10.5351 | 0.32393
2.496 | 223.2433 | 37.0061 | 141.4083 | 8.2942 | 178.6155 | 111.6216 | 1.965 | -0.63667 | 10.5356 | 0.324
2.4972 | 223.24 | 36.762 | 141.6513 | 8.29 | 178.858 | 111.62 | 1.9656 | -0.63711 | 10.532 | 0.32413
2.4984 | 223.2848 | 36.884 | 141.5443 | 8.288 | 178.7584 | 111.6424 | 1.9664 | -0.63775 | 10.5299 | 0.32432
2.4996 | 223.3532 | 36.9451 | 141.506 | 8.2866 | 178.7315 | 111.6766 | 1.9671 | -0.6382 | 10.53 | 0.32444
2.4996 | 223.3532 | 36.8231 | 141.628 | 8.2866 | 178.8535 | 111.6766 | 1.9676 | -0.63861 | 10.5272 | 0.32456
2.5008 | 223.374 | 36.8231 | 141.6349 | 8.2836 | 178.8639 | 111.687 | 1.9681 | -0.63896 | 10.5258 | 0.32467
2.502 | 223.4425 | 36.8231 | 141.6577 | 8.2823 | 178.8981 | 111.7212 | 1.9687 | -0.63931 | 10.5259 | 0.32474
2.502 | 223.5141 | 36.884 | 141.6207 | 8.2852 | 178.8731 | 111.7571 | 1.9694 | -0.63973 | 10.5257 | 0.32483
2.5031 | 223.535 | 36.884 | 141.6277 | 8.2822 | 178.8835 | 111.7675 | 1.97 | -0.64014 | 10.5239 | 0.32495
2.5043 | 223.6036 | 36.457 | 142.0775 | 8.2811 | 179.3448 | 111.8018 | 1.9705 | -0.64056 | 10.5245 | 0.32507
2.5043 | 223.6991 | 36.884 | 142.6824 | 8.2849 | 179.9656 | 111.8496 | 1.9712 | -0.64094 | 10.5255 | 0.32515
2.5055 | 223.7437 | 36.8231 | 141.7581 | 8.2826 | 179.0487 | 111.8718 | 1.9719 | -0.64142 | 10.5239 | 0.32527
2.5067 | 223.8123 | 36.64 | 141.9641 | 8.2816 | 179.2661 | 111.9061 | 1.9725 | -0.64177 | 10.5245 | 0.32536
2.5079 | 223.8568 | 36.8231 | 141.7958 | 8.2793 | 179.1053 | 111.9284 | 1.9729 | -0.64218 | 10.5243 | 0.3255
2.5079 | 223.9046 | 36.884 | 141.7509 | 8.2812 | 179.0683 | 111.9523 | 1.9738 | -0.6426 | 10.5219 | 0.32556
2.5091 | 223.9732 | 36.701 | 141.9567 | 8.2801 | 179.2856 | 111.9866 | 1.9745 | -0.64263 | 10.5216 | 0.32546
2.5103 | 223.97 | 36.762 | 141.8947 | 8.2759 | 179.223 | 111.985 | 1.9746 | -0.64285 | 10.5209 | 0.32556
2.5103 | 224.0655 | 36.64 | 142.0485 | 8.2797 | 179.3928 | 112.0328 | 1.9752 | -0.6432 | 10.5229 | 0.32564
2.5115 | 224.0863 | 36.396 | 142.2994 | 8.2768 | 179.6472 | 112.0432 | 1.9761 | -0.64362 | 10.5191 | 0.3257
2.5115 | 224.1102 | 36.457 | 142.2464 | 8.2777 | 179.5981 | 112.0551 | 1.9767 | -0.64397 | 10.517 | 0.32578
2.5127 | 224.1309 | 36.701 | 142.0093 | 8.2745 | 179.3644 | 112.0654 | 1.9775 | -0.64432 | 10.5137 | 0.32582
2.5138 | 224.2234 | 36.762 | 141.9791 | 8.2744 | 179.3497 | 112.1117 | 1.9781 | -0.64477 | 10.5155 | 0.32596
2.5151 | 224.2679 | 36.8231 | 141.9329 | 8.2721 | 179.3108 | 112.1339 | 1.9786 | -0.64525 | 10.5149 | 0.32611
2.5162 | 224.3126 | 36.457 | 142.3139 | 8.2701 | 179.6993 | 112.1563 | 1.9794 | -0.64563 | 10.5129 | 0.32617
2.5162 | 224.4081 | 36.8231 | 141.9796 | 8.2739 | 179.381 | 112.2041 | 1.98 | -0.64604 | 10.5143 | 0.32628
2.5174 | 224.4526 | 36.64 | 142.1775 | 8.2716 | 179.5863 | 112.2263 | 1.9806 | -0.64655 | 10.5137 | 0.32645
2.5186 | 224.5212 | 36.762 | 142.0784 | 8.2705 | 179.4986 | 112.2606 | 1.9814 | -0.64706 | 10.5129 | 0.32657
2.5186 | 224.5451 | 36.701 | 142.1474 | 8.2715 | 179.5716 | 112.2726 | 1.9819 | -0.64738 | 10.5112 | 0.32664
2.5198 | 224.6135 | 36.701 | 142.1702 | 8.2702 | 179.6058 | 112.3068 | 1.9827 | -0.6478 | 10.5109 | 0.32673
2.521 | 224.706 | 36.762 | 142.14 | 8.2701 | 179.591 | 112.353 | 1.9832 | -0.64824 | 10.5127 | 0.32687
2.5221 | 224.7985 | 36.457 | 142.4758 | 8.2699 | 179.9422 | 112.3992 | 1.9839 | -0.64866 | 10.5135 | 0.32696
2.5221 | 224.8462 | 36.762 | 142.1867 | 8.2718 | 179.6611 | 112.4231 | 1.9845 | -0.6491 | 10.513 | 0.32709
2.5234 | 224.9385 | 36.579 | 142.4005 | 8.2715 | 179.8903 | 112.4693 | 1.9854 | -0.64961 | 10.5129 | 0.3272
2.5245 | 225.0071 | 36.701 | 142.3014 | 8.2704 | 179.8025 | 112.5035 | 1.9859 | -0.65003 | 10.5135 | 0.32732
2.5245 | 225.0787 | 36.579 | 142.4472 | 8.2732 | 179.9604 | 112.5394 | 1.9867 | -0.65054 | 10.5128 | 0.32745
2.5257 | 225.171 | 36.579 | 142.478 | 8.2729 | 180.0065 | 112.5855 | 1.9873 | -0.65099 | 10.5141 | 0.32757
2.5269 | 225.2396 | 36.579 | 142.5009 | 8.2718 | 180.0408 | 112.6198 | 1.9881 | -0.65156 | 10.5133 | 0.32772
2.5281 | 225.2602 | 36.762 | 142.3247 | 8.2686 | 179.8681 | 112.6301 | 1.9888 | -0.65207 | 10.511 | 0.32787
2.5281 | 225.3319 | 36.64 | 142.4706 | 8.2714 | 180.0259 | 112.6659 | 1.9894 | -0.65242 | 10.5113 | 0.32795
2.5293 | 225.4243 | 36.579 | 142.5624 | 8.2713 | 180.1332 | 112.7122 | 1.9902 | -0.65284 | 10.5116 | 0.32802
2.5305 | 225.4927 | 36.64 | 142.5242 | 8.27 | 180.1063 | 112.7463 | 1.9909 | -0.65335 | 10.5113 | 0.32816
2.5317 | 225.5613 | 36.64 | 142.5471 | 8.2689 | 180.1406 | 112.7806 | 1.9915 | -0.65386 | 10.5119 | 0.32833
2.5329 | 225.6058 | 36.579 | 142.6229 | 8.2667 | 180.2239 | 112.8029 | 1.9924 | -0.65427 | 10.5093 | 0.32839
2.5329 | 225.6535 | 36.274 | 142.9438 | 8.2686 | 180.5528 | 112.8268 | 1.993 | -0.65472 | 10.5084 | 0.32851
2.534 | 225.6982 | 36.335 | 142.8977 | 8.2666 | 180.5141 | 112.8491 | 1.9939 | -0.65523 | 10.5059 | 0.32861
2.5353 | 225.695 | 36.1519 | 143.0798 | 8.2624 | 180.6956 | 112.8475 | 1.9944 | -0.65555 | 10.5034 | 0.3287
2.5364 | 225.6919 | 36.213 | 144.0176 | 8.2586 | 181.6329 | 112.8459 | 1.995 | -0.65583 | 10.4999 | 0.32874
2.5364 | 225.7158 | 36.0299 | 143.2087 | 8.2595 | 180.828 | 112.8579 | 1.996 | -0.65641 | 10.4959 | 0.32886
2.5376 | 225.7127 | 35.9079 | 143.3297 | 8.2556 | 180.9484 | 112.8563 | 1.9963 | -0.65666 | 10.4938 | 0.32893
2.5376 | 225.7127 | 36.1519 | 143.0857 | 8.2556 | 180.7044 | 112.8563 | 1.997 | -0.65695 | 10.4905 | 0.32897
2.5388 | 225.7094 | 36.0909 | 143.1456 | 8.2515 | 180.7638 | 112.8547 | 1.9976 | -0.65746 | 10.487 | 0.32912
2.54 | 225.7063 | 36.1519 | 143.0835 | 8.2476 | 180.7013 | 112.8532 | 1.9982 | -0.65778 | 10.4836 | 0.32918
2.5412 | 225.6792 | 35.7859 | 143.4405 | 8.2426 | 181.0537 | 112.8396 | 1.999 | -0.65819 | 10.4784 | 0.32927
2.5412 | 225.7031 | 35.9079 | 143.3265 | 8.2435 | 180.9436 | 112.8515 | 1.9995 | -0.65861 | 10.4768 | 0.32939
2.5423 | 225.7478 | 36.0909 | 143.1584 | 8.2415 | 180.783 | 112.8739 | 2.0004 | -0.65899 | 10.4743 | 0.32943
2.5436 | 225.7206 | 35.9689 | 143.2713 | 8.2365 | 180.8914 | 112.8603 | 2.0009 | -0.65941 | 10.4701 | 0.32955
2.5447 | 225.7653 | 35.9689 | 143.2862 | 8.2345 | 180.9138 | 112.8827 | 2.0014 | -0.65976 | 10.47 | 0.32965
2.5447 | 225.7892 | 36.213 | 143.0501 | 8.2354 | 180.6816 | 112.8946 | 2.0018 | -0.66001 | 10.4688 | 0.3297
2.546 | 225.7859 | 35.9079 | 143.3541 | 8.2313 | 180.9851 | 112.893 | 2.0026 | -0.66043 | 10.4649 | 0.32979
2.5471 | 225.8545 | 35.8469 | 143.4379 | 8.2303 | 181.0803 | 112.9272 | 2.0036 | -0.66103 | 10.4627 | 0.32991
2.5471 | 225.8545 | 35.7859 | 143.4989 | 8.2303 | 181.1413 | 112.9272 | 2.0039 | -0.66125 | 10.4613 | 0.32998
2.5483 | 225.8512 | 35.8469 | 143.4368 | 8.2262 | 181.0787 | 112.9256 | 2.0045 | -0.66176 | 10.4578 | 0.33013
2.5495 | 225.8959 | 35.8469 | 143.4517 | 8.2242 | 181.101 | 112.9479 | 2.0052 | -0.66212 | 10.4568 | 0.3302
2.5507 | 225.9165 | 35.9079 | 143.3976 | 8.2211 | 181.0503 | 112.9582 | 2.0058 | -0.66256 | 10.4545 | 0.33032
2.5519 | 225.9134 | 35.8469 | 143.4576 | 8.2172 | 181.1098 | 112.9567 | 2.0064 | -0.66298 | 10.4511 | 0.33043
2.5519 | 225.9373 | 35.7249 | 143.5875 | 8.2182 | 181.2437 | 112.9686 | 2.0072 | -0.66346 | 10.4485 | 0.33054
2.5531 | 225.934 | 35.7249 | 143.5864 | 8.2141 | 181.2421 | 112.967 | 2.0075 | -0.66374 | 10.4465 | 0.33063
2.5543 | 225.9309 | 35.7249 | 143.5854 | 8.2103 | 181.2406 | 112.9655 | 2.0081 | -0.66422 | 10.443 | 0.33076
2.5554 | 225.9517 | 35.8469 | 143.4703 | 8.2074 | 181.129 | 112.9759 | 2.0089 | -0.6646 | 10.4403 | 0.33083
2.5554 | 225.9995 | 35.9079 | 143.4253 | 8.2092 | 181.0918 | 112.9997 | 2.0094 | -0.66508 | 10.4399 | 0.33098
2.5566 | 225.9962 | 35.8469 | 143.4852 | 8.2052 | 181.1512 | 112.9981 | 2.0099 | -0.66543 | 10.4369 | 0.33107
2.5578 | 226.0648 | 35.6639 | 143.691 | 8.2042 | 181.3685 | 113.0324 | 2.0106 | -0.66575 | 10.4371 | 0.33112
2.5578 | 226.1364 | 35.9079 | 143.4709 | 8.207 | 181.1603 | 113.0682 | 2.0113 | -0.66613 | 10.4369 | 0.3312
2.559 | 226.2286 | 35.6028 | 143.8067 | 8.2066 | 181.5115 | 113.1143 | 2.0121 | -0.66655 | 10.4373 | 0.33127
2.5602 | 226.2972 | 35.7249 | 143.7075 | 8.2056 | 181.4237 | 113.1486 | 2.0128 | -0.66687 | 10.4369 | 0.33131
2.5614 | 226.3655 | 35.4808 | 143.9744 | 8.2043 | 181.702 | 113.1828 | 2.0135 | -0.66722 | 10.4371 | 0.33138
2.5614 | 226.4371 | 35.5418 | 143.9372 | 8.2071 | 181.6768 | 113.2186 | 2.0142 | -0.66763 | 10.4369 | 0.33147
2.5626 | 226.4818 | 35.4808 | 144.0131 | 8.2052 | 181.7601 | 113.2409 | 2.0149 | -0.66805 | 10.4354 | 0.33155
2.5638 | 226.5501 | 35.6639 | 143.8528 | 8.2039 | 181.6112 | 113.2751 | 2.0155 | -0.66849 | 10.4355 | 0.33167
2.5649 | 226.547 | 35.6028 | 143.9129 | 8.2001 | 181.6707 | 113.2735 | 2.0163 | -0.66878 | 10.4316 | 0.33169
2.5662 | 226.6393 | 35.6028 | 143.9436 | 8.1998 | 181.7168 | 113.3196 | 2.017 | -0.6692 | 10.4324 | 0.33178
2.5673 | 226.6839 | 35.5418 | 144.0195 | 8.1978 | 181.8002 | 113.342 | 2.0177 | -0.66977 | 10.4309 | 0.33195
2.5685 | 226.7045 | 35.6028 | 143.9654 | 8.1947 | 181.7495 | 113.3523 | 2.0184 | -0.67018 | 10.4282 | 0.33203
2.5685 | 226.7523 | 35.4808 | 144.1033 | 8.1966 | 181.8953 | 113.3761 | 2.0187 | -0.67031 | 10.4292 | 0.33205
2.5697 | 226.7969 | 35.7859 | 143.8131 | 8.1946 | 181.6126 | 113.3985 | 2.0193 | -0.67073 | 10.4282 | 0.33216
2.5697 | 226.8447 | 35.4808 | 144.1341 | 8.1965 | 181.9415 | 113.4223 | 2.0201 | -0.67108 | 10.4263 | 0.3322
2.5709 | 226.8652 | 35.6028 | 144.0189 | 8.1934 | 181.8298 | 113.4326 | 2.0207 | -0.67156 | 10.4246 | 0.33234
2.5721 | 226.8622 | 35.6639 | 143.9568 | 8.1896 | 181.7672 | 113.4311 | 2.0214 | -0.672 | 10.4207 | 0.33245
2.5732 | 226.8829 | 35.6028 | 144.0248 | 8.1867 | 181.8387 | 113.4415 | 2.0223 | -0.67242 | 10.4171 | 0.3325
2.5732 | 226.9546 | 35.6639 | 143.9876 | 8.1895 | 181.8134 | 113.4773 | 2.0228 | -0.67283 | 10.4178 | 0.33262
2.5745 | 226.999 | 35.6639 | 144.0024 | 8.1873 | 181.8356 | 113.4995 | 2.0235 | -0.67325 | 10.4163 | 0.33271
2.5756 | 227.0198 | 35.5418 | 144.1315 | 8.1844 | 181.9681 | 113.5099 | 2.0243 | -0.67363 | 10.4136 | 0.33278
2.5756 | 227.0437 | 35.7249 | 143.9563 | 8.1854 | 181.7969 | 113.5218 | 2.025 | -0.67404 | 10.4111 | 0.33286
2.5768 | 227.0881 | 35.7249 | 143.9711 | 8.1832 | 181.8192 | 113.5441 | 2.0255 | -0.67452 | 10.4105 | 0.33301
2.578 | 227.085 | 35.5418 | 144.1532 | 8.1794 | 182.0007 | 113.5425 | 2.0261 | -0.67497 | 10.4076 | 0.33314
2.578 | 227.085 | 35.5418 | 144.1532 | 8.1794 | 182.0007 | 113.5425 | 2.0267 | -0.67529 | 10.4044 | 0.33319
2.5792 | 227.0817 | 35.8469 | 143.847 | 8.1754 | 181.694 | 113.5409 | 2.0274 | -0.67573 | 10.4005 | 0.3333
2.5804 | 227.0787 | 35.6639 | 144.029 | 8.1716 | 181.8754 | 113.5393 | 2.0282 | -0.67615 | 10.3962 | 0.33337
2.5816 | 227.0754 | 35.6028 | 144.089 | 8.1676 | 181.9349 | 113.5377 | 2.0288 | -0.67656 | 10.3933 | 0.33348
2.5816 | 227.0992 | 35.7859 | 143.9138 | 8.1685 | 181.7637 | 113.5496 | 2.0295 | -0.67701 | 10.3907 | 0.33358
2.5828 | 227.0723 | 35.9079 | 143.7829 | 8.1638 | 181.6282 | 113.5361 | 2.03 | -0.67742 | 10.3867 | 0.3337
2.5828 | 227.12 | 35.6639 | 144.0428 | 8.1657 | 181.8961 | 113.56 | 2.0306 | -0.67784 | 10.3862 | 0.33382
2.584 | 227.1645 | 35.6028 | 144.1187 | 8.1635 | 181.9794 | 113.5822 | 2.0312 | -0.67835 | 10.3852 | 0.33396
2.5852 | 227.1614 | 35.6639 | 144.0566 | 8.1597 | 181.9168 | 113.5807 | 2.032 | -0.67879 | 10.3809 | 0.33405
2.5852 | 227.1614 | 35.6028 | 144.1177 | 8.1597 | 181.9779 | 113.5807 | 2.0325 | -0.67911 | 10.3786 | 0.33413
2.5864 | 227.1581 | 35.6028 | 144.1166 | 8.1557 | 181.9762 | 113.579 | 2.033 | -0.67946 | 10.3757 | 0.33422
2.5864 | 227.1581 | 35.6639 | 144.0555 | 8.1557 | 181.9151 | 113.579 | 2.0339 | -0.67988 | 10.3711 | 0.33427
2.5875 | 227.1789 | 35.6028 | 144.1235 | 8.1529 | 181.9866 | 113.5894 | 2.0344 | -0.68026 | 10.3694 | 0.33437
2.5875 | 227.2266 | 35.3588 | 144.3834 | 8.1548 | 182.2545 | 113.6133 | 2.035 | -0.68052 | 10.369 | 0.33441
2.5888 | 227.1994 | 35.4808 | 144.2523 | 8.1498 | 182.1189 | 113.5997 | 2.0359 | -0.681 | 10.363 | 0.3345
2.5899 | 227.2202 | 35.7249 | 144.0152 | 8.147 | 181.8852 | 113.6101 | 2.0362 | -0.68138 | 10.3622 | 0.33462
2.5899 | 227.2918 | 35.2368 | 144.5271 | 8.1498 | 182.4091 | 113.6459 | 2.0369 | -0.68179 | 10.3625 | 0.33472
2.5911 | 227.2887 | 35.3588 | 144.4041 | 8.146 | 182.2856 | 113.6444 | 2.0374 | -0.68214 | 10.3596 | 0.33481
2.5923 | 227.2854 | 35.4198 | 145.342 | 8.142 | 183.2229 | 113.6427 | 2.0381 | -0.68246 | 10.3558 | 0.33485
2.5923 | 227.2854 | 35.4198 | 144.342 | 8.142 | 182.2229 | 113.6427 | 2.0386 | -0.68272 | 10.3535 | 0.3349
2.5947 | 227.2791 | 35.2978 | 144.4619 | 8.1343 | 182.3417 | 113.6395 | 2.0394 | -0.68316 | 10.3491 | 0.33498
2.5947 | 227.2791 | 35.2368 | 144.5229 | 8.1343 | 182.4027 | 113.6395 | 2.0399 | -0.68339 | 10.3468 | 0.33502
2.5958 | 227.276 | 35.2368 | 144.5219 | 8.1306 | 182.4012 | 113.638 | 2.0405 | -0.68374 | 10.3435 | 0.33509
2.5971 | 227.2965 | 35.0538 | 144.7117 | 8.1275 | 182.5945 | 113.6483 | 2.0408 | -0.68406 | 10.3426 | 0.33518
2.5971 | 227.3204 | 35.1758 | 144.5977 | 8.1284 | 182.4844 | 113.6602 | 2.0414 | -0.68431 | 10.3411 | 0.33522
2.5982 | 227.3412 | 35.2978 | 144.4826 | 8.1256 | 182.3728 | 113.6706 | 2.042 | -0.68469 | 10.3389 | 0.3353
2.5982 | 227.365 | 35.3588 | 144.4295 | 8.1266 | 182.3237 | 113.6825 | 2.043 | -0.68511 | 10.335 | 0.33534
2.5994 | 227.4095 | 35.1758 | 144.6274 | 8.1244 | 182.5289 | 113.7047 | 2.0435 | -0.68552 | 10.3349 | 0.33547
2.5994 | 227.4333 | 35.2978 | 144.5133 | 8.1253 | 182.4189 | 113.7167 | 2.044 | -0.68597 | 10.3334 | 0.3356
2.6006 | 227.5018 | 35.2978 | 144.5361 | 8.1244 | 182.4531 | 113.7509 | 2.0447 | -0.68638 | 10.3331 | 0.33569
2.6018 | 227.5701 | 35.2978 | 144.5589 | 8.1232 | 182.4873 | 113.7851 | 2.0453 | -0.6868 | 10.3332 | 0.33579
2.6018 | 227.594 | 35.2978 | 144.5669 | 8.1241 | 182.4992 | 113.797 | 2.0458 | -0.68715 | 10.3321 | 0.33588
2.603 | 227.5909 | 35.3588 | 144.5048 | 8.1204 | 182.4367 | 113.7955 | 2.0464 | -0.68763 | 10.3288 | 0.33601
2.6042 | 227.6592 | 35.5418 | 144.3446 | 8.1192 | 182.2878 | 113.8296 | 2.0473 | -0.68814 | 10.3276 | 0.33612
2.6042 | 227.7069 | 35.6639 | 144.2384 | 8.121 | 182.1896 | 113.8535 | 2.0479 | -0.68868 | 10.3272 | 0.33629
2.6054 | 227.7516 | 35.8469 | 144.0703 | 8.1191 | 182.0289 | 113.8758 | 2.0485 | -0.6891 | 10.3262 | 0.33639
2.6066 | 227.796 | 35.7859 | 144.1461 | 8.117 | 182.1121 | 113.898 | 2.0489 | -0.68954 | 10.3261 | 0.33653
2.6077 | 227.8406 | 35.8469 | 144.1 | 8.1151 | 182.0734 | 113.9203 | 2.0498 | -0.69002 | 10.3237 | 0.33662
2.6077 | 227.8645 | 35.6028 | 144.352 | 8.116 | 182.3294 | 113.9322 | 2.0503 | -0.69047 | 10.3226 | 0.33676
2.6089 | 227.933 | 35.4808 | 144.4969 | 8.115 | 182.4857 | 113.9665 | 2.0508 | -0.69098 | 10.3233 | 0.33692
2.6101 | 227.9774 | 35.6028 | 144.3897 | 8.1129 | 182.3859 | 113.9887 | 2.0517 | -0.69149 | 10.3213 | 0.33704
2.6101 | 228.0251 | 35.7859 | 144.2225 | 8.1148 | 182.2267 | 114.0126 | 2.0523 | -0.6919 | 10.3205 | 0.33714
2.6113 | 228.0697 | 35.6028 | 144.4204 | 8.1129 | 182.4321 | 114.0349 | 2.0526 | -0.69235 | 10.3209 | 0.3373
2.6125 | 228.1142 | 35.7249 | 144.3132 | 8.1108 | 182.3322 | 114.0571 | 2.0535 | -0.69299 | 10.3185 | 0.33746
2.6125 | 228.138 | 35.6028 | 144.4432 | 8.1117 | 182.4662 | 114.069 | 2.0542 | -0.69346 | 10.3165 | 0.33759
2.6137 | 228.2065 | 35.6028 | 144.466 | 8.1107 | 182.5004 | 114.1032 | 2.0548 | -0.69397 | 10.3167 | 0.33773
2.6149 | 228.2032 | 35.5418 | 144.5259 | 8.1068 | 182.5598 | 114.1016 | 2.0555 | -0.69439 | 10.3129 | 0.33782
2.6149 | 228.1555 | 35.2978 | 145.754 | 8.105 | 183.7799 | 114.0777 | 2.0562 | -0.69487 | 10.3069 | 0.33793
2.616 | 228.224 | 35.4808 | 144.5939 | 8.104 | 182.6312 | 114.112 | 2.0566 | -0.69515 | 10.3085 | 0.33801
2.6173 | 228.2445 | 35.3588 | 144.7227 | 8.101 | 182.7635 | 114.1223 | 2.0574 | -0.69563 | 10.3054 | 0.33811
2.6173 | 228.2207 | 35.2978 | 145.7758 | 8.1001 | 183.8125 | 114.1103 | 2.058 | -0.69602 | 10.3011 | 0.33819
2.6184 | 228.2891 | 35.1758 | 144.9206 | 8.0991 | 182.9688 | 114.1446 | 2.0588 | -0.6964 | 10.3008 | 0.33826
2.6184 | 228.313 | 35.2368 | 144.8675 | 8.1 | 182.9197 | 114.1565 | 2.0592 | -0.69659 | 10.2997 | 0.33828
2.6197 | 228.3097 | 35.0538 | 145.0494 | 8.0961 | 183.101 | 114.1548 | 2.0598 | -0.69694 | 10.2968 | 0.33836
2.6208 | 228.3066 | 34.9927 | 145.1095 | 8.0924 | 183.1606 | 114.1533 | 2.0605 | -0.69729 | 10.2931 | 0.33841
2.6208 | 228.3782 | 35.1758 | 144.9503 | 8.0952 | 183.0133 | 114.1891 | 2.061 | -0.69777 | 10.2939 | 0.33856
2.622 | 228.3987 | 35.3588 | 144.7741 | 8.0921 | 182.8406 | 114.1994 | 2.0616 | -0.69818 | 10.2922 | 0.33867
2.622 | 228.4464 | 35.2368 | 144.912 | 8.094 | 182.9864 | 114.2232 | 2.0623 | -0.69857 | 10.2909 | 0.33874
2.6232 | 228.4433 | 34.9317 | 145.2161 | 8.0903 | 183.29 | 114.2217 | 2.063 | -0.69905 | 10.2871 | 0.33885
2.6244 | 228.4877 | 35.1758 | 144.9868 | 8.0882 | 183.0681 | 114.2439 | 2.0636 | -0.69956 | 10.2862 | 0.33899
2.6244 | 228.5354 | 34.9927 | 145.1858 | 8.09 | 183.275 | 114.2677 | 2.0642 | -0.7001 | 10.2858 | 0.33917
2.6256 | 228.5562 | 34.9317 | 145.2537 | 8.0872 | 183.3464 | 114.2781 | 2.0646 | -0.70051 | 10.2845 | 0.33929
2.6256 | 228.6039 | 35.1758 | 145.0255 | 8.0891 | 183.1262 | 114.302 | 2.0653 | -0.70093 | 10.2833 | 0.33938
2.6267 | 228.6485 | 34.9927 | 146.2235 | 8.0872 | 184.3316 | 114.3243 | 2.0661 | -0.70134 | 10.2818 | 0.33946
2.628 | 228.6452 | 34.9927 | 145.2224 | 8.0833 | 183.3299 | 114.3226 | 2.0664 | -0.70179 | 10.2799 | 0.33962
2.628 | 228.6691 | 34.9927 | 145.2303 | 8.0842 | 183.3418 | 114.3345 | 2.0673 | -0.70214 | 10.2766 | 0.33964
2.6291 | 228.7375 | 34.9927 | 145.2531 | 8.0833 | 183.3761 | 114.3688 | 2.0679 | -0.70265 | 10.2772 | 0.33979
2.6291 | 228.7614 | 34.8707 | 145.3831 | 8.0842 | 183.51 | 114.3807 | 2.0687 | -0.70306 | 10.2743 | 0.33986
2.6303 | 228.8058 | 35.1758 | 145.0928 | 8.0821 | 183.2271 | 114.4029 | 2.069 | -0.70348 | 10.2747 | 0.34
2.6315 | 228.8504 | 34.9317 | 145.3518 | 8.0802 | 183.4935 | 114.4252 | 2.0697 | -0.70383 | 10.2737 | 0.34007
2.6327 | 228.8709 | 34.9317 | 145.3586 | 8.0772 | 183.5038 | 114.4355 | 2.0705 | -0.7044 | 10.2707 | 0.34021
2.6327 | 228.8948 | 34.6876 | 145.6107 | 8.0782 | 183.7598 | 114.4474 | 2.071 | -0.70459 | 10.2691 | 0.34022
2.6339 | 228.9871 | 34.6876 | 145.6414 | 8.0781 | 183.806 | 114.4936 | 2.0716 | -0.70501 | 10.2705 | 0.34031
2.6339 | 229.011 | 34.7486 | 145.5884 | 8.079 | 183.7569 | 114.5055 | 2.0721 | -0.70526 | 10.2694 | 0.34036
2.6351 | 229.0315 | 34.5656 | 145.7782 | 8.076 | 183.9502 | 114.5158 | 2.0726 | -0.70555 | 10.2677 | 0.34041
2.6363 | 229.1238 | 34.9317 | 145.4429 | 8.076 | 183.6302 | 114.5619 | 2.0734 | -0.70597 | 10.2686 | 0.34049
2.6363 | 229.2192 | 34.6266 | 145.7798 | 8.0796 | 183.983 | 114.6096 | 2.0741 | -0.70638 | 10.2696 | 0.34058
2.6375 | 229.2875 | 34.8707 | 145.5585 | 8.0785 | 183.773 | 114.6437 | 2.0746 | -0.7067 | 10.2702 | 0.34064
2.6386 | 229.3798 | 34.6266 | 145.8333 | 8.0784 | 184.0633 | 114.6899 | 2.0755 | -0.70715 | 10.2702 | 0.34071
2.6386 | 229.4752 | 34.9317 | 145.56 | 8.082 | 183.8059 | 114.7376 | 2.0762 | -0.70766 | 10.2712 | 0.34084
2.6399 | 229.5434 | 34.8707 | 145.6438 | 8.0809 | 183.901 | 114.7717 | 2.077 | -0.70807 | 10.271 | 0.34092
2.641 | 229.6357 | 34.8707 | 145.6745 | 8.0808 | 183.9472 | 114.8179 | 2.0775 | -0.70852 | 10.2727 | 0.34104
2.641 | 229.6357 | 34.8096 | 145.7356 | 8.0808 | 184.0083 | 114.8179 | 2.078 | -0.70887 | 10.2701 | 0.34112
2.6422 | 229.704 | 34.6876 | 145.8804 | 8.0796 | 184.1644 | 114.852 | 2.0788 | -0.70935 | 10.2698 | 0.34124
2.6434 | 229.7486 | 34.6266 | 145.9563 | 8.0778 | 184.2477 | 114.8743 | 2.0796 | -0.70976 | 10.2679 | 0.3413
2.6446 | 229.7931 | 34.5656 | 146.0321 | 8.076 | 184.331 | 114.8966 | 2.0804 | -0.71014 | 10.2661 | 0.34135
2.6446 | 229.7931 | 34.8707 | 145.727 | 8.076 | 184.0259 | 114.8966 | 2.0811 | -0.71056 | 10.2625 | 0.34143
2.6458 | 229.8375 | 34.5046 | 147.1079 | 8.0739 | 185.4142 | 114.9188 | 2.0818 | -0.71088 | 10.2611 | 0.34147
2.6458 | 229.7898 | 34.3215 | 146.2751 | 8.0721 | 184.5734 | 114.8949 | 2.0824 | -0.71129 | 10.2561 | 0.34158
2.6469 | 229.739 | 34.4435 | 146.1362 | 8.0666 | 184.426 | 114.8695 | 2.0829 | -0.71158 | 10.251 | 0.34163
2.6482 | 229.7357 | 34.3826 | 146.196 | 8.0628 | 184.4852 | 114.8678 | 2.0835 | -0.71206 | 10.2478 | 0.34175
2.6482 | 229.7118 | 34.3826 | 146.188 | 8.0619 | 184.4733 | 114.8559 | 2.0841 | -0.7125 | 10.244 | 0.34188
2.6493 | 229.7087 | 34.4435 | 146.1261 | 8.0583 | 184.4108 | 114.8543 | 2.0846 | -0.71276 | 10.2412 | 0.34191
2.6506 | 229.6815 | 34.2606 | 146.2999 | 8.0535 | 184.5802 | 114.8408 | 2.0852 | -0.7132 | 10.2368 | 0.34202
2.6506 | 229.6577 | 34.1995 | 146.3531 | 8.0526 | 184.6293 | 114.8288 | 2.0859 | -0.71359 | 10.2325 | 0.3421
2.6517 | 229.6307 | 34.0775 | 146.4661 | 8.0481 | 184.7379 | 114.8154 | 2.0865 | -0.71397 | 10.2282 | 0.34218
2.6517 | 229.6069 | 34.3215 | 146.2141 | 8.0472 | 184.4819 | 114.8034 | 2.0871 | -0.71435 | 10.2239 | 0.34226
2.6529 | 229.5558 | 34.3215 | 146.1971 | 8.0415 | 184.4564 | 114.7779 | 2.0877 | -0.7147 | 10.2188 | 0.34234
2.6541 | 229.505 | 34.1385 | 146.3632 | 8.0361 | 184.614 | 114.7525 | 2.0882 | -0.71505 | 10.2138 | 0.34242
2.6541 | 229.4812 | 34.2606 | 146.2331 | 8.0352 | 184.48 | 114.7406 | 2.0889 | -0.71537 | 10.2091 | 0.34246
2.6541 | 229.4335 | 34.0775 | 147.4003 | 8.0334 | 185.6392 | 114.7167 | 2.0894 | -0.71563 | 10.2046 | 0.34251
2.6553 | 229.3824 | 34.3215 | 146.1393 | 8.0278 | 184.3697 | 114.6912 | 2.0898 | -0.71598 | 10.2 | 0.3426
2.6553 | 229.3824 | 34.1995 | 146.2613 | 8.0278 | 184.4917 | 114.6912 | 2.0904 | -0.71623 | 10.1973 | 0.34263
2.6565 | 229.3316 | 33.9555 | 146.4884 | 8.0224 | 184.7103 | 114.6658 | 2.0909 | -0.71659 | 10.1923 | 0.34271
2.6565 | 229.2839 | 34.0775 | 146.3505 | 8.0206 | 184.5645 | 114.642 | 2.0915 | -0.717 | 10.1874 | 0.34282
2.6577 | 229.2806 | 34.1385 | 146.2884 | 8.0168 | 184.5018 | 114.6403 | 2.0922 | -0.71729 | 10.1837 | 0.34284
2.6577 | 229.2806 | 33.9555 | 146.4714 | 8.0168 | 184.6848 | 114.6403 | 2.0924 | -0.71754 | 10.1824 | 0.34292
2.6589 | 229.2775 | 34.2606 | 146.1652 | 8.0132 | 184.3781 | 114.6387 | 2.0934 | -0.71789 | 10.1774 | 0.34292
2.6589 | 229.3252 | 34.2606 | 146.1811 | 8.0149 | 184.402 | 114.6626 | 2.0938 | -0.71831 | 10.1779 | 0.34306
2.66 | 229.3221 | 34.0775 | 146.3632 | 8.0114 | 184.5835 | 114.661 | 2.0945 | -0.71866 | 10.1743 | 0.34311
2.6612 | 229.3188 | 34.1995 | 146.2401 | 8.0075 | 184.4599 | 114.6594 | 2.0951 | -0.71904 | 10.1715 | 0.34321
2.6612 | 229.4141 | 34.3215 | 145.1499 | 8.0111 | 183.3856 | 114.7071 | 2.0957 | -0.71939 | 10.173 | 0.34327
2.6624 | 229.4587 | 34.2606 | 146.2256 | 8.0093 | 184.4688 | 114.7294 | 2.0962 | -0.71968 | 10.1725 | 0.34332
2.6624 | 229.4826 | 34.3826 | 146.1116 | 8.0102 | 184.3587 | 114.7413 | 2.0965 | -0.71993 | 10.1723 | 0.3434
2.6624 | 229.5541 | 34.3826 | 147.1354 | 8.0129 | 185.3945 | 114.7771 | 2.0972 | -0.72035 | 10.1722 | 0.34348
2.6636 | 229.6462 | 34.1995 | 146.3492 | 8.0127 | 184.6236 | 114.8231 | 2.0979 | -0.72076 | 10.1731 | 0.34356
2.6648 | 229.6669 | 34.2606 | 146.295 | 8.01 | 184.5729 | 114.8335 | 2.0985 | -0.72118 | 10.1715 | 0.34367
2.6648 | 229.7385 | 34.1385 | 146.441 | 8.0127 | 184.7307 | 114.8692 | 2.0992 | -0.72146 | 10.1714 | 0.34368
2.666 | 229.8544 | 34.5046 | 147.1135 | 8.0133 | 185.4226 | 114.9272 | 2.0997 | -0.72185 | 10.1743 | 0.34378
2.6672 | 229.9228 | 34.1995 | 146.4414 | 8.0124 | 184.7619 | 114.9614 | 2.1001 | -0.7222 | 10.1758 | 0.34389
2.6672 | 230.0182 | 34.2606 | 146.4121 | 8.016 | 184.7485 | 115.0091 | 2.1008 | -0.72261 | 10.1769 | 0.34397
2.6684 | 230.1102 | 34.5046 | 146.1988 | 8.0158 | 184.5505 | 115.0551 | 2.1014 | -0.72296 | 10.1786 | 0.34404
2.6695 | 230.2025 | 34.3826 | 146.3516 | 8.0157 | 184.7187 | 115.1013 | 2.1021 | -0.72338 | 10.1795 | 0.34412
2.6695 | 230.2979 | 34.3215 | 146.4445 | 8.0193 | 184.8274 | 115.1489 | 2.1027 | -0.72376 | 10.181 | 0.3442
2.6708 | 230.39 | 34.2606 | 146.5361 | 8.0191 | 184.9344 | 115.195 | 2.1034 | -0.72418 | 10.1819 | 0.34428
2.6719 | 230.4584 | 34.2606 | 146.5589 | 8.0182 | 184.9686 | 115.2292 | 2.104 | -0.72459 | 10.1826 | 0.34439
2.6731 | 230.5981 | 34.3826 | 146.4834 | 8.0197 | 184.9165 | 115.2991 | 2.1045 | -0.725 | 10.1866 | 0.3445
2.6743 | 230.6904 | 34.3215 | 146.5753 | 8.0197 | 185.0237 | 115.3452 | 2.1056 | -0.72551 | 10.1857 | 0.34456
2.6743 | 230.7619 | 34.2606 | 146.66 | 8.0224 | 185.1203 | 115.3809 | 2.1061 | -0.72602 | 10.1865 | 0.34472
2.6755 | 230.8539 | 34.2606 | 146.6907 | 8.0221 | 185.1664 | 115.427 | 2.107 | -0.72654 | 10.1865 | 0.34481
2.6767 | 230.9223 | 34.2606 | 146.7135 | 8.0212 | 185.2006 | 115.4612 | 2.1074 | -0.72695 | 10.188 | 0.34495
2.6767 | 230.97 | 34.1385 | 146.8515 | 8.023 | 185.3465 | 115.485 | 2.1079 | -0.7273 | 10.1877 | 0.34503
2.6778 | 231.0384 | 34.2606 | 146.7522 | 8.0221 | 185.2586 | 115.5192 | 2.1088 | -0.72765 | 10.187 | 0.34506
2.6791 | 231.1066 | 34.1385 | 146.897 | 8.021 | 185.4148 | 115.5533 | 2.1095 | -0.72807 | 10.1868 | 0.34514
2.6791 | 231.1305 | 34.4435 | 146.6 | 8.0219 | 185.1217 | 115.5652 | 2.1097 | -0.72842 | 10.187 | 0.34528
2.6802 | 231.175 | 34.0165 | 147.0418 | 8.0201 | 185.571 | 115.5875 | 2.1104 | -0.72877 | 10.1857 | 0.34533
2.6814 | 231.1955 | 34.1995 | 146.8657 | 8.0172 | 185.3983 | 115.5978 | 2.1111 | -0.72925 | 10.1832 | 0.34544
2.6826 | 231.1924 | 33.9555 | 147.1086 | 8.0136 | 185.6407 | 115.5962 | 2.1117 | -0.72969 | 10.18 | 0.34554
2.6838 | 231.2367 | 33.7725 | 147.3064 | 8.0116 | 185.8459 | 115.6184 | 2.1124 | -0.73004 | 10.1786 | 0.34559
2.6838 | 231.2844 | 34.0165 | 147.0783 | 8.0134 | 185.6257 | 115.6422 | 2.1132 | -0.73039 | 10.1774 | 0.34564
2.685 | 231.3051 | 34.0775 | 147.0242 | 8.0107 | 185.5751 | 115.6526 | 2.1137 | -0.73087 | 10.1758 | 0.34578
2.6862 | 231.3018 | 34.1385 | 146.9621 | 8.0069 | 185.5124 | 115.6509 | 2.1143 | -0.73116 | 10.1726 | 0.34581
2.6862 | 231.3018 | 33.8945 | 147.2061 | 8.0069 | 185.7564 | 115.6509 | 2.1149 | -0.73157 | 10.17 | 0.34592
2.6874 | 231.3225 | 33.9555 | 147.152 | 8.0042 | 185.7057 | 115.6612 | 2.1154 | -0.73189 | 10.1683 | 0.34598
2.6886 | 231.3668 | 33.8945 | 147.2278 | 8.0022 | 185.7889 | 115.6834 | 2.1162 | -0.7325 | 10.1665 | 0.34613
2.6897 | 231.3398 | 33.8945 | 147.2188 | 7.9978 | 185.7754 | 115.6699 | 2.1169 | -0.73279 | 10.1618 | 0.34615
2.6897 | 231.2921 | 33.9555 | 147.1419 | 7.996 | 185.6906 | 115.6461 | 2.1171 | -0.73301 | 10.1587 | 0.34623
2.691 | 231.2888 | 34.0165 | 147.0798 | 7.9922 | 185.6279 | 115.6444 | 2.118 | -0.73346 | 10.1542 | 0.34629
2.691 | 231.2888 | 33.9555 | 147.1408 | 7.9922 | 185.6889 | 115.6444 | 2.1184 | -0.73381 | 10.1525 | 0.3464
2.6921 | 231.2857 | 33.9555 | 147.1397 | 7.9887 | 185.6873 | 115.6428 | 2.119 | -0.73419 | 10.1493 | 0.34648
2.6934 | 231.3062 | 34.0775 | 147.0246 | 7.9858 | 185.5756 | 115.6531 | 2.1196 | -0.73457 | 10.1477 | 0.34657
2.6945 | 231.303 | 33.8945 | 147.2065 | 7.9823 | 185.757 | 115.6515 | 2.1203 | -0.73499 | 10.1441 | 0.34665
2.6945 | 231.3268 | 33.7114 | 147.3975 | 7.9832 | 185.952 | 115.6634 | 2.1207 | -0.73524 | 10.1431 | 0.34669
2.6957 | 231.3475 | 33.8945 | 147.2213 | 7.9805 | 185.7793 | 115.6738 | 2.1215 | -0.73559 | 10.1406 | 0.34674
2.6957 | 231.3237 | 34.0165 | 147.0914 | 7.9796 | 185.6454 | 115.6619 | 2.122 | -0.73591 | 10.1369 | 0.3468
2.6969 | 231.2965 | 33.9555 | 147.1433 | 7.975 | 185.6928 | 115.6483 | 2.1224 | -0.73626 | 10.1335 | 0.34689
2.698 | 231.3411 | 33.8335 | 147.2802 | 7.9732 | 185.837 | 115.6705 | 2.1232 | -0.73661 | 10.1321 | 0.34694
2.698 | 231.3649 | 33.5894 | 147.5322 | 7.9741 | 186.093 | 115.6824 | 2.1237 | -0.73703 | 10.1307 | 0.34705
2.698 | 231.3649 | 33.7725 | 147.3491 | 7.9741 | 185.9099 | 115.6824 | 2.1244 | -0.73738 | 10.1272 | 0.3471
2.6993 | 231.4092 | 34.0165 | 147.1199 | 7.9721 | 185.6881 | 115.7046 | 2.1249 | -0.73779 | 10.1272 | 0.34722
2.7004 | 231.4299 | 33.7725 | 147.3708 | 7.9695 | 185.9425 | 115.715 | 2.1256 | -0.73814 | 10.1247 | 0.34726
2.7017 | 231.4981 | 33.7725 | 147.3935 | 7.9684 | 185.9766 | 115.7491 | 2.1262 | -0.73853 | 10.1249 | 0.34734
2.7017 | 231.5458 | 33.7725 | 147.4094 | 7.9702 | 186.0004 | 115.7729 | 2.1268 | -0.73904 | 10.1246 | 0.34749
2.7028 | 231.5903 | 33.8335 | 147.3633 | 7.9684 | 185.9617 | 115.7952 | 2.1273 | -0.73932 | 10.1241 | 0.34754
2.7028 | 231.6857 | 34.0165 | 147.2121 | 7.9719 | 185.8263 | 115.8428 | 2.1282 | -0.73974 | 10.1243 | 0.34759
2.704 | 231.73 | 33.8335 | 147.4098 | 7.9699 | 186.0315 | 115.865 | 2.1287 | -0.74015 | 10.1238 | 0.34769
2.7052 | 231.7507 | 33.9555 | 147.2947 | 7.9673 | 185.9198 | 115.8753 | 2.1293 | -0.7405 | 10.1222 | 0.34777
2.7064 | 231.8189 | 33.9555 | 147.3175 | 7.9662 | 185.9539 | 115.9094 | 2.1299 | -0.74095 | 10.1224 | 0.34788
2.7064 | 231.9142 | 33.8335 | 147.4712 | 7.9697 | 186.1236 | 115.9571 | 2.1306 | -0.74146 | 10.1235 | 0.348
2.7076 | 231.9587 | 33.8335 | 147.4861 | 7.968 | 186.1459 | 115.9794 | 2.1312 | -0.74184 | 10.123 | 0.34809
2.7088 | 232.0031 | 33.8945 | 147.4399 | 7.966 | 186.107 | 116.0015 | 2.1317 | -0.74223 | 10.1225 | 0.34818
2.7088 | 232.0984 | 33.5284 | 147.8377 | 7.9695 | 186.5208 | 116.0492 | 2.1324 | -0.74274 | 10.1236 | 0.3483
2.71 | 232.1191 | 33.8945 | 147.4785 | 7.9669 | 186.165 | 116.0595 | 2.1332 | -0.74315 | 10.1211 | 0.34838
2.7112 | 232.1396 | 33.5894 | 147.7905 | 7.964 | 186.4804 | 116.0698 | 2.1339 | -0.7436 | 10.1187 | 0.34847
2.7112 | 232.1872 | 33.4674 | 147.9283 | 7.9658 | 186.6262 | 116.0936 | 2.1344 | -0.74392 | 10.1183 | 0.34853
2.7123 | 232.2318 | 33.4674 | 147.9432 | 7.9641 | 186.6485 | 116.1159 | 2.1351 | -0.74436 | 10.1174 | 0.34864
2.7123 | 232.2556 | 33.5284 | 147.8901 | 7.9649 | 186.5994 | 116.1278 | 2.1356 | -0.74478 | 10.116 | 0.34874
2.7135 | 232.2763 | 33.4064 | 148.019 | 7.9623 | 186.7317 | 116.1381 | 2.1362 | -0.74525 | 10.114 | 0.34887
2.7147 | 232.2968 | 33.5284 | 147.9039 | 7.9595 | 186.62 | 116.1484 | 2.137 | -0.74577 | 10.1111 | 0.34897
2.7159 | 232.2936 | 33.3454 | 148.0858 | 7.956 | 186.8014 | 116.1468 | 2.1374 | -0.74615 | 10.1092 | 0.34909
2.7171 | 232.3618 | 33.2844 | 148.1695 | 7.9549 | 186.8965 | 116.1809 | 2.1381 | -0.74663 | 10.109 | 0.3492
2.7171 | 232.3141 | 33.1624 | 148.2756 | 7.9531 | 186.9946 | 116.157 | 2.1388 | -0.74691 | 10.1034 | 0.34922
2.7183 | 232.3586 | 33.2844 | 148.1685 | 7.9514 | 186.8949 | 116.1793 | 2.1392 | -0.74723 | 10.1038 | 0.34931
2.7195 | 232.3791 | 33.1013 | 148.3584 | 7.9485 | 187.0882 | 116.1895 | 2.1399 | -0.74768 | 10.1013 | 0.3494
2.7195 | 232.4029 | 33.1624 | 148.3052 | 7.9494 | 187.0391 | 116.2015 | 2.1405 | -0.74806 | 10.0994 | 0.34947
2.7206 | 232.3759 | 33.2234 | 148.2352 | 7.9451 | 186.9646 | 116.188 | 2.141 | -0.74844 | 10.0961 | 0.34958
2.7219 | 232.3964 | 32.9183 | 148.5472 | 7.9422 | 187.2799 | 116.1982 | 2.1418 | -0.74876 | 10.0932 | 0.34959
2.723 | 232.4409 | 33.1624 | 148.3179 | 7.9405 | 187.0581 | 116.2205 | 2.1424 | -0.74911 | 10.0923 | 0.34965
2.723 | 232.4409 | 33.0403 | 148.44 | 7.9405 | 187.1802 | 116.2205 | 2.1429 | -0.74937 | 10.0902 | 0.3497
2.7243 | 232.509 | 33.1624 | 148.3406 | 7.9394 | 187.0921 | 116.2545 | 2.1433 | -0.74972 | 10.0912 | 0.34979
2.7243 | 232.509 | 33.1624 | 148.3406 | 7.9394 | 187.0921 | 116.2545 | 2.1441 | -0.75013 | 10.0878 | 0.34987
2.7254 | 232.5774 | 33.0403 | 148.4855 | 7.9386 | 187.2484 | 116.2887 | 2.1447 | -0.75055 | 10.0881 | 0.34996
2.7266 | 232.6217 | 32.7353 | 148.8053 | 7.9366 | 187.5755 | 116.3108 | 2.1452 | -0.75096 | 10.0876 | 0.35006
2.7278 | 232.7377 | 33.0403 | 148.5389 | 7.9375 | 187.3285 | 116.3688 | 2.146 | -0.75141 | 10.0896 | 0.35015
2.7278 | 232.833 | 33.0403 | 148.5707 | 7.941 | 187.3762 | 116.4165 | 2.1466 | -0.75189 | 10.0911 | 0.35027
2.7302 | 232.9457 | 33.2234 | 148.4252 | 7.9382 | 187.2494 | 116.4728 | 2.1472 | -0.75227 | 10.0934 | 0.35035
2.7302 | 232.9933 | 32.9793 | 148.6851 | 7.9399 | 187.5174 | 116.4967 | 2.1481 | -0.75269 | 10.0914 | 0.35039
2.7313 | 233.0855 | 33.4674 | 148.2278 | 7.94 | 187.0753 | 116.5427 | 2.1486 | -0.7531 | 10.0935 | 0.35051
2.7326 | 233.2251 | 33.1624 | 148.5793 | 7.9415 | 187.4502 | 116.6126 | 2.1494 | -0.75355 | 10.0962 | 0.35059
2.7349 | 233.2186 | 33.1624 | 148.5771 | 7.9343 | 187.4469 | 116.6093 | 2.1499 | -0.75387 | 10.0934 | 0.35065
2.7349 | 233.3139 | 33.0403 | 148.731 | 7.9378 | 187.6166 | 116.6569 | 2.1506 | -0.75428 | 10.0944 | 0.35072
2.7361 | 233.3822 | 33.1013 | 148.6928 | 7.937 | 187.5898 | 116.6911 | 2.1514 | -0.75479 | 10.0938 | 0.35083
2.7373 | 233.4742 | 33.2844 | 148.5403 | 7.9368 | 187.4527 | 116.7371 | 2.1522 | -0.75517 | 10.0947 | 0.35089
2.7373 | 233.5457 | 33.1013 | 148.7473 | 7.9394 | 187.6715 | 116.7728 | 2.1527 | -0.75559 | 10.0955 | 0.35099
2.7385 | 233.6378 | 33.0403 | 148.839 | 7.9394 | 187.7786 | 116.8189 | 2.1538 | -0.75619 | 10.0947 | 0.3511
2.7397 | 233.7059 | 33.1013 | 148.8007 | 7.9383 | 187.7517 | 116.853 | 2.1544 | -0.75658 | 10.0949 | 0.35117
2.7409 | 233.7504 | 33.0403 | 148.8765 | 7.9366 | 187.8349 | 116.8752 | 2.1548 | -0.75696 | 10.0953 | 0.35129
2.7421 | 233.89 | 32.8573 | 149.106 | 7.9381 | 188.0877 | 116.945 | 2.1559 | -0.75772 | 10.0967 | 0.35147
2.7421 | 233.9615 | 33.2234 | 148.7638 | 7.9408 | 187.7574 | 116.9808 | 2.1565 | -0.75811 | 10.0971 | 0.35155
2.7432 | 234.0298 | 33.1013 | 148.9086 | 7.9399 | 187.9136 | 117.0149 | 2.1572 | -0.75849 | 10.0969 | 0.35161
2.7445 | 234.0979 | 33.1624 | 148.8702 | 7.9388 | 187.8866 | 117.049 | 2.1581 | -0.75916 | 10.0958 | 0.35177
2.7456 | 234.1424 | 33.0403 | 149.0072 | 7.9371 | 188.0309 | 117.0712 | 2.1587 | -0.75951 | 10.0953 | 0.35184
2.7456 | 234.2377 | 32.8573 | 149.2219 | 7.9406 | 188.2616 | 117.1189 | 2.1596 | -0.75999 | 10.0955 | 0.35192
2.7468 | 234.306 | 32.9183 | 149.1837 | 7.9397 | 188.2347 | 117.153 | 2.1601 | -0.7604 | 10.0962 | 0.35202
2.748 | 234.3265 | 32.9793 | 149.1295 | 7.9369 | 188.1839 | 117.1632 | 2.1608 | -0.76079 | 10.0937 | 0.35208
2.7492 | 234.3233 | 32.9183 | 149.1895 | 7.9335 | 188.2433 | 117.1616 | 2.1616 | -0.7613 | 10.0898 | 0.35219
2.7504 | 234.3914 | 33.0403 | 149.0902 | 7.9324 | 188.1554 | 117.1957 | 2.1624 | -0.76181 | 10.0892 | 0.35229
2.7504 | 234.4152 | 32.9793 | 149.1591 | 7.9333 | 188.2283 | 117.2076 | 2.1633 | -0.76238 | 10.0861 | 0.35241
2.7515 | 234.4358 | 32.7963 | 149.349 | 7.9307 | 188.4216 | 117.2179 | 2.1639 | -0.7627 | 10.0845 | 0.35247
2.7528 | 234.5039 | 32.9183 | 149.2497 | 7.9296 | 188.3337 | 117.252 | 2.1646 | -0.76308 | 10.0843 | 0.35253
2.7528 | 234.5278 | 32.9793 | 149.1966 | 7.9305 | 188.2846 | 117.2639 | 2.1653 | -0.76346 | 10.082 | 0.35259
2.7539 | 234.5722 | 33.0403 | 149.1504 | 7.9288 | 188.2458 | 117.2861 | 2.1662 | -0.76391 | 10.0799 | 0.35265
2.7551 | 234.6165 | 32.8573 | 149.3482 | 7.9269 | 188.451 | 117.3083 | 2.1668 | -0.76426 | 10.0794 | 0.35272
2.7551 | 234.6165 | 32.8573 | 149.3482 | 7.9269 | 188.451 | 117.3083 | 2.1677 | -0.76477 | 10.0753 | 0.35281
2.7563 | 234.6371 | 32.8573 | 150.3551 | 7.9243 | 189.4613 | 117.3186 | 2.1682 | -0.76519 | 10.0737 | 0.35291
2.7575 | 234.6338 | 32.7963 | 149.415 | 7.9207 | 188.5206 | 117.3169 | 2.1689 | -0.7656 | 10.0702 | 0.35299
2.7587 | 234.6306 | 32.7353 | 149.4749 | 7.9172 | 188.58 | 117.3153 | 2.1698 | -0.76605 | 10.0659 | 0.35305
2.7587 | 234.6306 | 32.6743 | 149.5359 | 7.9172 | 188.641 | 117.3153 | 2.1705 | -0.76646 | 10.0625 | 0.35312
2.7599 | 234.651 | 32.7353 | 149.4817 | 7.9144 | 188.5902 | 117.3255 | 2.171 | -0.76678 | 10.0614 | 0.35319
2.7611 | 234.6478 | 32.6743 | 149.5416 | 7.911 | 188.6496 | 117.3239 | 2.1716 | -0.76726 | 10.0583 | 0.35331
2.7611 | 234.6955 | 32.4302 | 149.8016 | 7.9127 | 188.9175 | 117.3477 | 2.1724 | -0.76767 | 10.0567 | 0.35337
2.7623 | 234.7159 | 32.3081 | 149.9305 | 7.91 | 189.0499 | 117.358 | 2.1731 | -0.76815 | 10.0548 | 0.35349
2.7634 | 234.7366 | 32.4912 | 149.7543 | 7.9074 | 188.8771 | 117.3683 | 2.1739 | -0.7685 | 10.052 | 0.35352
2.7634 | 234.7127 | 32.4912 | 149.7464 | 7.9065 | 188.8652 | 117.3564 | 2.1746 | -0.76892 | 10.0475 | 0.35359
2.7646 | 234.7334 | 32.4912 | 149.7533 | 7.904 | 188.8755 | 117.3667 | 2.1751 | -0.7693 | 10.046 | 0.35368
2.7658 | 234.7062 | 32.3691 | 149.8663 | 7.8995 | 188.984 | 117.3531 | 2.176 | -0.76968 | 10.0406 | 0.35371
2.767 | 234.703 | 32.3081 | 149.9262 | 7.8961 | 189.0434 | 117.3515 | 2.1767 | -0.77003 | 10.0375 | 0.35377
2.767 | 234.703 | 32.0031 | 150.2312 | 7.8961 | 189.3484 | 117.3515 | 2.1773 | -0.77045 | 10.0346 | 0.35386
2.7682 | 234.6758 | 31.698 | 150.5273 | 7.8916 | 189.6399 | 117.3379 | 2.1781 | -0.7708 | 10.0296 | 0.35389
2.7694 | 234.6488 | 31.881 | 150.3353 | 7.8873 | 189.4434 | 117.3244 | 2.1784 | -0.77109 | 10.0272 | 0.35397
2.7694 | 234.6488 | 31.881 | 150.3353 | 7.8873 | 189.4434 | 117.3244 | 2.1789 | -0.77147 | 10.0247 | 0.35406
2.7706 | 234.5977 | 31.698 | 150.5012 | 7.882 | 189.6009 | 117.2989 | 2.1795 | -0.77185 | 10.0194 | 0.35413
2.7717 | 234.5945 | 31.759 | 150.4392 | 7.8786 | 189.5383 | 117.2973 | 2.1801 | -0.77227 | 10.0168 | 0.35424
2.7717 | 234.5707 | 31.576 | 150.6142 | 7.8777 | 189.7094 | 117.2854 | 2.181 | -0.77274 | 10.0116 | 0.35431
2.773 | 234.5197 | 31.637 | 150.5362 | 7.8724 | 189.6228 | 117.2598 | 2.1815 | -0.77313 | 10.0068 | 0.3544
2.7741 | 234.5403 | 31.393 | 150.7871 | 7.8699 | 189.8772 | 117.2702 | 2.1821 | -0.77354 | 10.0052 | 0.3545
2.7741 | 234.5403 | 31.21 | 150.9701 | 7.8699 | 190.0602 | 117.2702 | 2.1827 | -0.77396 | 10.0023 | 0.35459
2.7754 | 234.5131 | 31.088 | 151.083 | 7.8654 | 190.1686 | 117.2566 | 2.1834 | -0.7744 | 9.9978 | 0.35467
2.7765 | 234.5576 | 31.0269 | 152.159 | 7.8637 | 191.2519 | 117.2788 | 2.1841 | -0.77472 | 9.9965 | 0.3547
2.7777 | 234.578 | 30.9659 | 151.2268 | 7.861 | 190.3231 | 117.289 | 2.1846 | -0.77504 | 9.9954 | 0.35478
2.7777 | 234.578 | 31.21 | 150.9827 | 7.861 | 190.079 | 117.289 | 2.1851 | -0.77533 | 9.9929 | 0.35482
2.7789 | 234.5748 | 30.7829 | 151.4087 | 7.8576 | 190.5045 | 117.2874 | 2.1857 | -0.77574 | 9.9903 | 0.35492
2.7801 | 234.6191 | 30.7219 | 151.4845 | 7.8558 | 190.5876 | 117.3095 | 2.1862 | -0.77609 | 9.9899 | 0.35499
2.7813 | 234.6159 | 30.7829 | 151.4224 | 7.8524 | 190.525 | 117.3079 | 2.187 | -0.7766 | 9.986 | 0.3551
2.7813 | 234.6397 | 30.7829 | 151.4303 | 7.8532 | 190.537 | 117.3199 | 2.1876 | -0.77695 | 9.9846 | 0.35517
2.7824 | 234.6603 | 30.5999 | 151.6202 | 7.8507 | 190.7303 | 117.3302 | 2.1881 | -0.77746 | 9.9831 | 0.35531
2.7824 | 234.6603 | 30.5999 | 151.6202 | 7.8507 | 190.7303 | 117.3302 | 2.1887 | -0.77794 | 9.9802 | 0.35543
2.7837 | 234.6808 | 30.5999 | 151.627 | 7.848 | 190.7405 | 117.3404 | 2.1895 | -0.77839 | 9.9779 | 0.35552
2.7848 | 234.6776 | 30.8439 | 151.382 | 7.8446 | 190.4949 | 117.3388 | 2.19 | -0.7788 | 9.9753 | 0.35562
2.786 | 234.6742 | 30.7219 | 151.5028 | 7.841 | 190.6152 | 117.3371 | 2.1905 | -0.77925 | 9.9727 | 0.35574
2.786 | 234.7218 | 30.6608 | 151.5798 | 7.8428 | 190.7001 | 117.3609 | 2.1912 | -0.77982 | 9.972 | 0.3559
2.7872 | 234.7663 | 30.7829 | 152.4725 | 7.8411 | 191.6002 | 117.3831 | 2.1916 | -0.78024 | 9.972 | 0.35601
2.7884 | 234.7629 | 30.6608 | 151.5935 | 7.8375 | 190.7207 | 117.3815 | 2.1923 | -0.78069 | 9.9685 | 0.3561
2.7896 | 234.8073 | 30.6608 | 151.6083 | 7.8359 | 190.7429 | 117.4037 | 2.1928 | -0.7812 | 9.9685 | 0.35626
2.7896 | 234.8788 | 30.5999 | 151.693 | 7.8384 | 190.8395 | 117.4394 | 2.1932 | -0.78164 | 9.9697 | 0.35639
2.7908 | 234.923 | 30.5388 | 151.7689 | 7.8366 | 190.9227 | 117.4615 | 2.1941 | -0.78222 | 9.9676 | 0.3565
2.792 | 234.9437 | 30.4168 | 151.8978 | 7.8341 | 191.055 | 117.4718 | 2.1948 | -0.78273 | 9.9657 | 0.35663
2.792 | 235.0389 | 30.4778 | 151.8685 | 7.8375 | 191.0417 | 117.5195 | 2.1954 | -0.78324 | 9.9672 | 0.35676
2.7932 | 235.107 | 30.4778 | 151.8912 | 7.8365 | 191.0757 | 117.5535 | 2.1963 | -0.78375 | 9.9662 | 0.35685
2.7943 | 235.1514 | 30.4778 | 151.906 | 7.8348 | 191.0979 | 117.5757 | 2.1967 | -0.78426 | 9.9666 | 0.35702
2.7956 | 235.2195 | 30.4778 | 151.9287 | 7.8338 | 191.1319 | 117.6097 | 2.1976 | -0.78477 | 9.9656 | 0.35711
2.7956 | 235.2671 | 30.4168 | 152.0056 | 7.8355 | 191.2168 | 117.6336 | 2.1984 | -0.78521 | 9.9641 | 0.35718
2.7967 | 235.2877 | 30.4168 | 152.0124 | 7.833 | 191.2271 | 117.6439 | 2.1987 | -0.7856 | 9.9634 | 0.3573
2.798 | 235.332 | 30.1728 | 152.2712 | 7.8312 | 191.4932 | 117.666 | 2.1993 | -0.78598 | 9.963 | 0.35738
2.798 | 235.3558 | 30.2948 | 152.1571 | 7.832 | 191.3831 | 117.6779 | 2.2 | -0.78639 | 9.9608 | 0.35745
2.7991 | 235.3764 | 30.1118 | 152.347 | 7.8295 | 191.5764 | 117.6882 | 2.2007 | -0.78674 | 9.9585 | 0.3575
2.8003 | 235.4208 | 30.2338 | 152.2398 | 7.8279 | 191.4766 | 117.7104 | 2.2013 | -0.78713 | 9.958 | 0.35758
2.8015 | 235.4651 | 30.4168 | 152.0716 | 7.826 | 191.3157 | 117.7325 | 2.2018 | -0.78748 | 9.9576 | 0.35765
2.8015 | 235.5127 | 30.2948 | 152.2094 | 7.8277 | 191.4616 | 117.7564 | 2.2027 | -0.78792 | 9.9557 | 0.35771
2.8026 | 235.581 | 30.2948 | 152.2322 | 7.8269 | 191.4957 | 117.7905 | 2.2031 | -0.78828 | 9.9567 | 0.3578
2.8039 | 235.5061 | 30.1728 | 152.3292 | 7.8209 | 191.5803 | 117.7531 | 2.204 | -0.78875 | 9.9493 | 0.35787
2.8039 | 235.5776 | 30.3558 | 152.1701 | 7.8234 | 191.433 | 117.7888 | 2.2044 | -0.78917 | 9.9509 | 0.358
2.805 | 235.5744 | 30.2338 | 152.291 | 7.8201 | 191.5534 | 117.7872 | 2.205 | -0.78952 | 9.9479 | 0.35805
2.8063 | 235.6186 | 30.2948 | 152.2447 | 7.8182 | 191.5145 | 117.8093 | 2.2057 | -0.78993 | 9.9471 | 0.35814
2.8074 | 235.6392 | 30.1728 | 152.3736 | 7.8157 | 191.6468 | 117.8196 | 2.2063 | -0.79038 | 9.9452 | 0.35824
2.8074 | 235.6868 | 30.3558 | 152.2065 | 7.8174 | 191.4876 | 117.8434 | 2.207 | -0.79083 | 9.9441 | 0.35832
2.8086 | 235.7549 | 30.1728 | 152.4122 | 7.8164 | 191.7046 | 117.8774 | 2.2076 | -0.79131 | 9.9443 | 0.35844
2.8098 | 235.7993 | 30.2948 | 152.305 | 7.8148 | 191.6048 | 117.8996 | 2.2082 | -0.79182 | 9.9439 | 0.35858
2.811 | 235.8673 | 30.1728 | 152.4496 | 7.8138 | 191.7609 | 117.9337 | 2.209 | -0.79226 | 9.9433 | 0.35865
2.811 | 235.9388 | 29.9897 | 152.6566 | 7.8164 | 191.9797 | 117.9694 | 2.2098 | -0.79271 | 9.9429 | 0.35872
2.8122 | 235.9594 | 30.2948 | 152.3583 | 7.8139 | 191.6849 | 117.9797 | 2.2103 | -0.79322 | 9.9414 | 0.35887
2.8134 | 235.9798 | 29.9287 | 152.7312 | 7.8112 | 192.0612 | 117.9899 | 2.2109 | -0.79363 | 9.9399 | 0.35897
2.8134 | 235.9798 | 29.8676 | 152.7923 | 7.8112 | 192.1223 | 117.9899 | 2.2114 | -0.79398 | 9.9375 | 0.35904
2.8146 | 235.9766 | 29.9897 | 151.6692 | 7.8079 | 190.9986 | 117.9883 | 2.212 | -0.7944 | 9.9349 | 0.35914
2.8158 | 235.9732 | 30.0507 | 152.607 | 7.8044 | 191.9359 | 117.9866 | 2.2128 | -0.79475 | 9.9311 | 0.35916
2.8169 | 235.9462 | 29.8676 | 152.7811 | 7.8002 | 192.1055 | 117.9731 | 2.2133 | -0.79513 | 9.9275 | 0.35925
2.8169 | 235.9462 | 29.9287 | 152.72 | 7.8002 | 192.0444 | 117.9731 | 2.214 | -0.79551 | 9.9242 | 0.3593
2.8181 | 235.9906 | 30.2338 | 152.4297 | 7.7986 | 191.7615 | 117.9953 | 2.2146 | -0.79599 | 9.9238 | 0.35943
2.8193 | 236.011 | 30.1118 | 152.5585 | 7.7959 | 191.8937 | 118.0055 | 2.2154 | -0.79634 | 9.9211 | 0.35946
2.8205 | 236.0316 | 30.0507 | 152.6265 | 7.7934 | 191.9651 | 118.0158 | 2.2162 | -0.79679 | 9.9184 | 0.35953
2.8217 | 236.0758 | 30.0507 | 152.6412 | 7.7916 | 191.9872 | 118.0379 | 2.2167 | -0.79717 | 9.918 | 0.35961
2.8217 | 236.0996 | 29.9897 | 152.7102 | 7.7925 | 192.0601 | 118.0498 | 2.2175 | -0.79752 | 9.9158 | 0.35966
2.8229 | 236.1202 | 29.9897 | 152.717 | 7.79 | 192.0704 | 118.0601 | 2.218 | -0.79781 | 9.9144 | 0.3597
2.8241 | 236.1644 | 30.1728 | 152.5487 | 7.7882 | 191.9094 | 118.0822 | 2.2185 | -0.79813 | 9.9143 | 0.35977
2.8241 | 236.1644 | 30.1728 | 152.5487 | 7.7882 | 191.9094 | 118.0822 | 2.2192 | -0.79854 | 9.9111 | 0.35984
2.8252 | 236.2088 | 30.2948 | 152.4415 | 7.7866 | 191.8096 | 118.1044 | 2.2199 | -0.79896 | 9.9099 | 0.35991
2.8265 | 236.2769 | 30.2948 | 152.4642 | 7.7856 | 191.8436 | 118.1384 | 2.2206 | -0.79925 | 9.9097 | 0.35992
2.8276 | 236.3213 | 30.2338 | 152.54 | 7.784 | 191.9268 | 118.1606 | 2.2211 | -0.7996 | 9.9097 | 0.36001
2.8288 | 236.3179 | 30.2338 | 152.5388 | 7.7805 | 191.9251 | 118.1589 | 2.2219 | -0.80001 | 9.906 | 0.36006
2.83 | 236.3623 | 30.4778 | 153.3096 | 7.7789 | 192.7033 | 118.1811 | 2.2226 | -0.80036 | 9.9048 | 0.3601
2.83 | 236.3861 | 30.2948 | 152.5006 | 7.7797 | 191.8982 | 118.193 | 2.2232 | -0.80078 | 9.903 | 0.36019
2.8312 | 236.4065 | 30.4168 | 152.3854 | 7.7771 | 191.7864 | 118.2032 | 2.2239 | -0.80119 | 9.9007 | 0.36026
2.8324 | 236.4271 | 30.1118 | 152.6972 | 7.7746 | 192.1017 | 118.2135 | 2.2245 | -0.80161 | 9.8992 | 0.36036
2.8336 | 236.4237 | 30.0507 | 152.7572 | 7.7711 | 192.1611 | 118.2118 | 2.2252 | -0.80202 | 9.8959 | 0.36042
2.8336 | 236.4237 | 30.1118 | 152.6961 | 7.7711 | 192.1 | 118.2118 | 2.2257 | -0.8024 | 9.8935 | 0.36051
2.8348 | 236.4204 | 29.8676 | 152.9392 | 7.7679 | 192.3426 | 118.2102 | 2.2263 | -0.80288 | 9.8909 | 0.36064
2.8348 | 236.3966 | 30.1118 | 152.6871 | 7.767 | 192.0865 | 118.1983 | 2.227 | -0.80323 | 9.8867 | 0.36068
2.8359 | 236.3934 | 30.0507 | 152.7471 | 7.7638 | 192.146 | 118.1967 | 2.2276 | -0.80355 | 9.8837 | 0.36072
2.8371 | 236.39 | 29.6846 | 153.1121 | 7.7603 | 192.5104 | 118.195 | 2.2283 | -0.80393 | 9.8808 | 0.36079
2.8383 | 236.3154 | 29.8066 | 152.9652 | 7.7545 | 192.3511 | 118.1577 | 2.2286 | -0.80428 | 9.8758 | 0.36089
2.8383 | 236.2916 | 30.0507 | 152.7132 | 7.7536 | 192.0951 | 118.1458 | 2.2291 | -0.8047 | 9.8728 | 0.361
2.8395 | 236.2882 | 30.1118 | 152.6509 | 7.7502 | 192.0323 | 118.1441 | 2.2299 | -0.80505 | 9.869 | 0.36103
2.8395 | 236.2882 | 29.8676 | 152.8951 | 7.7502 | 192.2765 | 118.1441 | 2.2304 | -0.80546 | 9.8666 | 0.36112
2.8407 | 236.285 | 30.0507 | 152.711 | 7.7469 | 192.0918 | 118.1425 | 2.2312 | -0.80597 | 9.8629 | 0.36122
2.8419 | 236.2816 | 29.8066 | 152.9539 | 7.7434 | 192.3342 | 118.1408 | 2.2314 | -0.80629 | 9.862 | 0.36134
2.8431 | 236.2784 | 29.6236 | 153.1359 | 7.7402 | 192.5156 | 118.1392 | 2.2323 | -0.80671 | 9.8578 | 0.36138
2.8431 | 236.2784 | 29.8676 | 152.8919 | 7.7402 | 192.2716 | 118.1392 | 2.2329 | -0.80709 | 9.8554 | 0.36146
2.8431 | 236.2784 | 29.7456 | 153.0139 | 7.7402 | 192.3936 | 118.1392 | 2.2333 | -0.80735 | 9.8535 | 0.3615
2.8443 | 236.2749 | 29.6846 | 153.0737 | 7.7367 | 192.4529 | 118.1375 | 2.2341 | -0.80773 | 9.8497 | 0.36154
2.8454 | 236.2955 | 29.6236 | 153.1416 | 7.7343 | 192.5242 | 118.1478 | 2.2347 | -0.80811 | 9.8483 | 0.36163
2.8454 | 236.3431 | 29.5626 | 153.2184 | 7.736 | 192.609 | 118.1716 | 2.235 | -0.80849 | 9.8488 | 0.36174
2.8467 | 236.3159 | 29.7456 | 153.0264 | 7.7317 | 192.4124 | 118.158 | 2.2356 | -0.80885 | 9.8452 | 0.36181
2.8478 | 236.3365 | 29.9287 | 153.8501 | 7.7293 | 193.2396 | 118.1683 | 2.2363 | -0.8092 | 9.843 | 0.36185
2.8478 | 236.3841 | 29.7456 | 153.0491 | 7.731 | 192.4465 | 118.1921 | 2.2369 | -0.80961 | 9.8423 | 0.36193
2.8491 | 236.3807 | 29.7456 | 153.048 | 7.7275 | 192.4448 | 118.1904 | 2.2375 | -0.81003 | 9.8398 | 0.36203
2.8491 | 236.4521 | 29.8066 | 153.0108 | 7.73 | 192.4195 | 118.2261 | 2.2379 | -0.81047 | 9.841 | 0.36216
2.8502 | 236.4965 | 29.7456 | 153.0866 | 7.7284 | 192.5027 | 118.2483 | 2.2385 | -0.81082 | 9.8402 | 0.36221
2.8514 | 236.5171 | 29.6846 | 153.1544 | 7.726 | 192.574 | 118.2586 | 2.2391 | -0.81108 | 9.8388 | 0.36224
2.8514 | 236.6361 | 29.6236 | 153.2551 | 7.7302 | 192.6945 | 118.3181 | 2.2396 | -0.81143 | 9.8417 | 0.36231
2.8526 | 236.6803 | 29.6236 | 153.2698 | 7.7284 | 192.7166 | 118.3402 | 2.2403 | -0.81184 | 9.8405 | 0.36237
2.8538 | 236.7723 | 29.4406 | 153.4835 | 7.7285 | 192.9456 | 118.3862 | 2.2411 | -0.81226 | 9.8414 | 0.36244
2.8538 | 236.8437 | 29.5016 | 153.4463 | 7.731 | 192.9203 | 118.4219 | 2.2416 | -0.81258 | 9.8423 | 0.3625
2.855 | 236.9355 | 29.4406 | 153.5379 | 7.7309 | 193.0272 | 118.4678 | 2.2421 | -0.81296 | 9.844 | 0.36258
2.8561 | 237.0037 | 29.9287 | 153.0725 | 7.7302 | 192.5731 | 118.5018 | 2.2429 | -0.81328 | 9.8439 | 0.36261
2.8574 | 237.1193 | 29.7456 | 153.2942 | 7.7309 | 192.814 | 118.5596 | 2.2437 | -0.81369 | 9.8455 | 0.36266
2.8585 | 237.2351 | 29.6236 | 153.4548 | 7.7318 | 192.9939 | 118.6175 | 2.2443 | -0.81414 | 9.8478 | 0.36276
2.8585 | 237.3541 | 29.6236 | 153.4944 | 7.736 | 193.0534 | 118.677 | 2.2449 | -0.81446 | 9.8504 | 0.3628
2.8597 | 237.4696 | 29.6236 | 153.5329 | 7.7367 | 193.1112 | 118.7348 | 2.2461 | -0.8149 | 9.8504 | 0.36281
2.8609 | 237.5378 | 29.5626 | 153.6167 | 7.736 | 193.2063 | 118.7689 | 2.2466 | -0.81532 | 9.8511 | 0.36291
2.8621 | 237.6058 | 29.6846 | 153.5173 | 7.735 | 193.1183 | 118.8029 | 2.2469 | -0.81564 | 9.8529 | 0.363
2.8633 | 237.6978 | 29.6236 | 153.609 | 7.7351 | 193.2253 | 118.8489 | 2.2479 | -0.81612 | 9.8526 | 0.36306
2.8633 | 237.793 | 29.6236 | 153.6407 | 7.7385 | 193.2729 | 118.8965 | 2.2486 | -0.81659 | 9.8537 | 0.36315
2.8645 | 237.8371 | 29.7456 | 153.5334 | 7.7367 | 193.173 | 118.9186 | 2.2492 | -0.81701 | 9.8533 | 0.36325
2.8657 | 237.8815 | 29.7456 | 153.5482 | 7.7351 | 193.1952 | 118.9408 | 2.25 | -0.81746 | 9.8517 | 0.36332
2.8669 | 237.9257 | 29.3796 | 153.929 | 7.7333 | 193.5832 | 118.9628 | 2.2508 | -0.81806 | 9.8502 | 0.36346
2.868 | 237.97 | 29.6846 | 153.6387 | 7.7318 | 193.3004 | 118.985 | 2.2517 | -0.81854 | 9.8482 | 0.36352
2.8692 | 238.062 | 29.5626 | 153.7914 | 7.7319 | 193.4684 | 119.031 | 2.252 | -0.81899 | 9.8507 | 0.36366
2.8704 | 238.1062 | 29.6236 | 153.7451 | 7.7301 | 193.4295 | 119.0531 | 2.2528 | -0.81943 | 9.8495 | 0.36374
2.8704 | 238.13 | 29.3796 | 153.9971 | 7.7309 | 193.6854 | 119.065 | 2.2536 | -0.81991 | 9.847 | 0.36383
2.8716 | 238.1505 | 29.5626 | 153.8209 | 7.7285 | 193.5127 | 119.0753 | 2.2541 | -0.82036 | 9.8456 | 0.36394
2.8728 | 238.1947 | 29.4406 | 153.9576 | 7.7268 | 193.6567 | 119.0973 | 2.2548 | -0.82084 | 9.8444 | 0.36403
2.8752 | 238.1642 | 29.1965 | 154.1916 | 7.7193 | 193.8856 | 119.0821 | 2.2554 | -0.82128 | 9.8407 | 0.36414
2.8763 | 238.161 | 29.2575 | 154.1295 | 7.7161 | 193.823 | 119.0805 | 2.2561 | -0.8217 | 9.8374 | 0.36421
2.8763 | 238.161 | 29.1965 | 154.1905 | 7.7161 | 193.884 | 119.0805 | 2.2566 | -0.82221 | 9.835 | 0.36435
2.8776 | 238.1576 | 29.1355 | 154.2504 | 7.7127 | 193.9433 | 119.0788 | 2.2571 | -0.82272 | 9.8329 | 0.3645
2.8787 | 238.1781 | 29.0745 | 154.3182 | 7.7103 | 194.0146 | 119.0891 | 2.2578 | -0.82307 | 9.8307 | 0.36454
2.88 | 238.1747 | 29.1355 | 154.2561 | 7.7069 | 193.9518 | 119.0873 | 2.2585 | -0.82351 | 9.8274 | 0.36462
2.88 | 238.1985 | 28.8915 | 154.508 | 7.7077 | 194.2077 | 119.0992 | 2.2593 | -0.82393 | 9.8253 | 0.36469
2.8811 | 238.2191 | 28.7695 | 154.6369 | 7.7054 | 194.34 | 119.1095 | 2.26 | -0.82441 | 9.8231 | 0.36479
2.8823 | 238.2156 | 28.8304 | 154.5748 | 7.702 | 194.2774 | 119.1078 | 2.2607 | -0.82492 | 9.8198 | 0.3649
2.8835 | 238.1886 | 28.8304 | 152.5658 | 7.6979 | 192.2639 | 119.0943 | 2.2612 | -0.8253 | 9.8163 | 0.36498
2.8847 | 238.1852 | 29.2575 | 154.1376 | 7.6945 | 193.8351 | 119.0926 | 2.2618 | -0.82572 | 9.8138 | 0.36507
2.8847 | 238.2089 | 29.0745 | 154.3285 | 7.6954 | 194.03 | 119.1045 | 2.2624 | -0.82607 | 9.8121 | 0.36513
2.8859 | 238.2057 | 29.4406 | 153.9613 | 7.6922 | 193.6623 | 119.1029 | 2.2631 | -0.82645 | 9.8088 | 0.36518
2.887 | 238.2263 | 29.3796 | 154.0292 | 7.6898 | 193.7335 | 119.1131 | 2.2637 | -0.82683 | 9.8074 | 0.36526
2.8883 | 238.2704 | 29.1965 | 154.227 | 7.6881 | 193.9387 | 119.1352 | 2.2644 | -0.82725 | 9.8062 | 0.36533
2.8883 | 238.2942 | 29.3796 | 154.0518 | 7.6889 | 193.7675 | 119.1471 | 2.265 | -0.82772 | 9.8045 | 0.36544
2.8894 | 238.3624 | 29.1965 | 154.2576 | 7.6882 | 193.9847 | 119.1812 | 2.2657 | -0.82808 | 9.8044 | 0.36548
2.8906 | 238.4303 | 29.2575 | 154.2193 | 7.6873 | 193.9577 | 119.2152 | 2.2662 | -0.82859 | 9.8055 | 0.36563
2.8918 | 238.4509 | 29.3796 | 154.104 | 7.6849 | 193.8458 | 119.2254 | 2.2671 | -0.82903 | 9.8025 | 0.36568
2.8918 | 238.5222 | 29.1355 | 153.3719 | 7.6874 | 193.1256 | 119.2611 | 2.2677 | -0.82948 | 9.8029 | 0.36578
2.893 | 238.5902 | 29.5016 | 154.0285 | 7.6865 | 193.7935 | 119.2951 | 2.2684 | -0.82989 | 9.8028 | 0.36584
2.8942 | 238.6345 | 29.3796 | 154.1652 | 7.6849 | 193.9377 | 119.3173 | 2.2692 | -0.83031 | 9.8016 | 0.36591
2.8942 | 238.6821 | 29.1965 | 154.3642 | 7.6866 | 194.1446 | 119.3411 | 2.2697 | -0.83072 | 9.8014 | 0.366
2.8954 | 238.7025 | 29.4406 | 155.1269 | 7.684 | 194.9106 | 119.3512 | 2.2706 | -0.83117 | 9.7984 | 0.36606
2.8966 | 238.7468 | 29.3796 | 154.2027 | 7.6825 | 193.9938 | 119.3734 | 2.2711 | -0.83168 | 9.798 | 0.36619
2.8978 | 238.8385 | 29.2575 | 154.3553 | 7.6824 | 194.1618 | 119.4193 | 2.2717 | -0.83216 | 9.7997 | 0.36632
2.8989 | 238.8591 | 29.3796 | 154.2401 | 7.68 | 194.0499 | 119.4295 | 2.2728 | -0.83254 | 9.796 | 0.36631
2.8989 | 238.8591 | 29.5016 | 154.1181 | 7.68 | 193.9279 | 119.4295 | 2.2733 | -0.83295 | 9.7937 | 0.36641
2.9002 | 238.9032 | 29.4406 | 154.1938 | 7.6783 | 194.011 | 119.4516 | 2.2738 | -0.83337 | 9.7933 | 0.3665
2.9013 | 238.9476 | 29.5016 | 154.1476 | 7.6768 | 193.9722 | 119.4738 | 2.2747 | -0.83372 | 9.7913 | 0.36651
2.9013 | 238.9476 | 29.5626 | 154.0866 | 7.6768 | 193.9112 | 119.4738 | 2.2751 | -0.8342 | 9.7898 | 0.36666
2.9025 | 238.9917 | 29.7456 | 153.9183 | 7.6751 | 193.7502 | 119.4958 | 2.276 | -0.83464 | 9.7878 | 0.36671
2.9037 | 239.0598 | 29.6236 | 154.063 | 7.6743 | 193.9063 | 119.5299 | 2.2765 | -0.83506 | 9.7885 | 0.36681
2.9049 | 239.0804 | 29.5016 | 154.1919 | 7.672 | 194.0386 | 119.5402 | 2.2773 | -0.83541 | 9.7863 | 0.36685
2.9049 | 239.1517 | 29.5626 | 154.1546 | 7.6745 | 194.0133 | 119.5759 | 2.2782 | -0.83582 | 9.7856 | 0.36688
2.9061 | 239.1483 | 29.8066 | 153.9095 | 7.6711 | 193.7675 | 119.5741 | 2.2787 | -0.83624 | 9.7831 | 0.36698
2.9072 | 239.0499 | 29.9897 | 153.6936 | 7.6647 | 193.5352 | 119.5249 | 2.2794 | -0.83669 | 9.7757 | 0.36706
2.9072 | 239.0499 | 29.7456 | 153.9377 | 7.6647 | 193.7793 | 119.5249 | 2.28 | -0.8371 | 9.7734 | 0.36715
2.9085 | 238.9751 | 29.9287 | 153.7297 | 7.6589 | 193.5588 | 119.4875 | 2.2808 | -0.83751 | 9.7666 | 0.36721
2.9096 | 238.9243 | 30.2338 | 153.4076 | 7.6541 | 193.2283 | 119.4621 | 2.2813 | -0.8379 | 9.7621 | 0.36729
2.9096 | 238.9005 | 29.7456 | 153.8879 | 7.6533 | 193.7046 | 119.4502 | 2.282 | -0.83828 | 9.758 | 0.36734
2.9108 | 238.9208 | 29.9897 | 153.6506 | 7.6507 | 193.4707 | 119.4604 | 2.2828 | -0.83879 | 9.7558 | 0.36745
2.9108 | 238.8732 | 29.9897 | 153.6347 | 7.6491 | 193.4469 | 119.4366 | 2.2835 | -0.83914 | 9.7506 | 0.36748
2.912 | 238.8938 | 29.8066 | 153.8247 | 7.6468 | 193.6403 | 119.4469 | 2.284 | -0.83959 | 9.7492 | 0.36759
2.9132 | 238.9141 | 29.9287 | 153.7093 | 7.6442 | 193.5284 | 119.4571 | 2.2846 | -0.83994 | 9.7478 | 0.36766
2.9132 | 238.8665 | 30.0507 | 153.5715 | 7.6426 | 193.3826 | 119.4333 | 2.285 | -0.84026 | 9.7438 | 0.36773
2.9144 | 238.8871 | 30.0507 | 153.5783 | 7.6403 | 193.3928 | 119.4435 | 2.2856 | -0.84067 | 9.742 | 0.36781
2.9144 | 238.9347 | 30.1118 | 153.5331 | 7.6419 | 193.3555 | 119.4673 | 2.2864 | -0.84105 | 9.741 | 0.36786
2.9156 | 238.9312 | 30.1118 | 153.5319 | 7.6386 | 193.3538 | 119.4656 | 2.2871 | -0.84144 | 9.7378 | 0.36791
2.9168 | 238.9756 | 30.2338 | 153.4247 | 7.6371 | 193.254 | 119.4878 | 2.2877 | -0.84182 | 9.737 | 0.36797
2.9168 | 239.0231 | 30.2338 | 153.4406 | 7.6387 | 193.2778 | 119.5116 | 2.2883 | -0.84223 | 9.7364 | 0.36805
2.918 | 239.0197 | 30.0507 | 153.6225 | 7.6354 | 193.4591 | 119.5098 | 2.2888 | -0.84255 | 9.7344 | 0.36812
2.9191 | 239.064 | 30.0507 | 153.6373 | 7.6339 | 193.4813 | 119.532 | 2.2896 | -0.84297 | 9.7329 | 0.36817
2.9191 | 239.1116 | 30.3558 | 153.3481 | 7.6355 | 193.2 | 119.5558 | 2.2901 | -0.84332 | 9.7326 | 0.36824
2.9204 | 239.1319 | 30.0507 | 153.6599 | 7.633 | 193.5153 | 119.566 | 2.2906 | -0.84367 | 9.7316 | 0.36832
2.9204 | 239.1795 | 30.1118 | 153.6147 | 7.6346 | 193.4779 | 119.5897 | 2.2911 | -0.84399 | 9.7314 | 0.36837
2.9215 | 239.2238 | 30.1728 | 153.5685 | 7.6331 | 193.4391 | 119.6119 | 2.2917 | -0.84444 | 9.731 | 0.36848
2.9215 | 239.2476 | 30.1728 | 153.5764 | 7.6339 | 193.451 | 119.6238 | 2.2924 | -0.84479 | 9.729 | 0.36852
2.9227 | 239.3395 | 30.1118 | 153.668 | 7.6341 | 193.5579 | 119.6697 | 2.2932 | -0.84526 | 9.7296 | 0.36859
2.9239 | 239.3836 | 30.2948 | 153.4997 | 7.6324 | 193.397 | 119.6918 | 2.2938 | -0.84565 | 9.7292 | 0.36867
2.9239 | 239.4074 | 30.2948 | 153.5077 | 7.6332 | 193.4089 | 119.7037 | 2.2945 | -0.84606 | 9.7272 | 0.36874
2.9251 | 239.4993 | 30.1728 | 153.6603 | 7.6333 | 193.5768 | 119.7496 | 2.295 | -0.84664 | 9.7289 | 0.3689
2.9263 | 239.5434 | 30.4168 | 153.431 | 7.6316 | 193.3549 | 119.7717 | 2.2957 | -0.84708 | 9.7278 | 0.36898
2.9263 | 239.5672 | 30.4168 | 153.4389 | 7.6324 | 193.3668 | 119.7836 | 2.2965 | -0.8475 | 9.7258 | 0.36905
2.9275 | 239.6353 | 30.4778 | 153.4006 | 7.6317 | 193.3398 | 119.8176 | 2.297 | -0.84785 | 9.7264 | 0.36911
2.9287 | 239.6794 | 30.4778 | 153.4153 | 7.6301 | 193.3619 | 119.8397 | 2.2977 | -0.84833 | 9.7253 | 0.3692
2.9287 | 239.727 | 30.4168 | 153.4922 | 7.6317 | 193.4467 | 119.8635 | 2.2983 | -0.84877 | 9.7247 | 0.3693
2.9298 | 239.7713 | 30.3558 | 153.568 | 7.6302 | 193.5298 | 119.8856 | 2.2989 | -0.84922 | 9.7244 | 0.3694
2.9298 | 239.8664 | 30.2948 | 153.6607 | 7.6334 | 193.6384 | 119.9332 | 2.2997 | -0.84963 | 9.7251 | 0.36945
2.9311 | 239.8629 | 30.4168 | 153.5375 | 7.6301 | 193.5147 | 119.9315 | 2.3005 | -0.85011 | 9.7215 | 0.36953
2.9322 | 239.8835 | 30.5999 | 153.3613 | 7.6278 | 193.3418 | 119.9417 | 2.3012 | -0.85056 | 9.7193 | 0.36961
2.9322 | 239.8835 | 30.7219 | 154.2393 | 7.6278 | 194.2198 | 119.9417 | 2.302 | -0.85107 | 9.7159 | 0.3697
2.9334 | 239.9038 | 30.8439 | 153.124 | 7.6253 | 193.108 | 119.9519 | 2.3026 | -0.85148 | 9.7145 | 0.3698
2.9346 | 239.9481 | 30.7219 | 153.2608 | 7.6238 | 193.2522 | 119.9741 | 2.3033 | -0.85193 | 9.7134 | 0.36987
2.9346 | 239.9481 | 30.6608 | 153.3219 | 7.6238 | 193.3133 | 119.9741 | 2.3038 | -0.85228 | 9.7111 | 0.36994
2.9358 | 239.9447 | 30.7219 | 154.2597 | 7.6205 | 194.2504 | 119.9723 | 2.3045 | -0.85279 | 9.7083 | 0.37006
2.937 | 239.989 | 30.7219 | 153.2744 | 7.619 | 193.2726 | 119.9945 | 2.3052 | -0.85321 | 9.7072 | 0.37012
2.937 | 239.989 | 30.4778 | 153.5185 | 7.619 | 193.5167 | 119.9945 | 2.3059 | -0.85362 | 9.7042 | 0.37019
2.9382 | 239.9617 | 30.5999 | 153.3873 | 7.6149 | 193.381 | 119.9809 | 2.3063 | -0.85397 | 9.7015 | 0.37028
2.9394 | 239.9585 | 30.5388 | 153.4474 | 7.6118 | 193.4404 | 119.9792 | 2.3073 | -0.85442 | 9.6972 | 0.37032
2.9394 | 239.9585 | 30.5999 | 153.3863 | 7.6118 | 193.3793 | 119.9792 | 2.308 | -0.85483 | 9.6941 | 0.37038
2.9405 | 239.9314 | 30.4778 | 153.4993 | 7.6079 | 193.4879 | 119.9657 | 2.3087 | -0.85525 | 9.6899 | 0.37044
2.9417 | 239.928 | 30.4168 | 153.5592 | 7.6046 | 193.5472 | 119.964 | 2.3091 | -0.85566 | 9.6883 | 0.37057
2.9429 | 239.9247 | 30.5388 | 153.4361 | 7.6015 | 193.4236 | 119.9624 | 2.3098 | -0.85611 | 9.6851 | 0.37064
2.9429 | 239.9009 | 30.5999 | 153.3671 | 7.6007 | 193.3506 | 119.9505 | 2.3105 | -0.85643 | 9.6811 | 0.37067
2.9441 | 239.8737 | 30.6608 | 153.2971 | 7.5966 | 193.2761 | 119.9369 | 2.3108 | -0.85678 | 9.6788 | 0.37078
2.9441 | 239.8499 | 30.6608 | 153.2892 | 7.5958 | 193.2642 | 119.925 | 2.3113 | -0.85719 | 9.6755 | 0.37087
2.9453 | 239.8467 | 30.5999 | 153.349 | 7.5927 | 193.3234 | 119.9233 | 2.3121 | -0.85761 | 9.6719 | 0.37092
2.9465 | 239.8194 | 30.5999 | 153.3399 | 7.5886 | 193.3098 | 119.9097 | 2.3125 | -0.85799 | 9.6693 | 0.37102
2.9465 | 239.7481 | 30.7219 | 153.1941 | 7.5862 | 193.1521 | 119.874 | 2.3132 | -0.8584 | 9.6632 | 0.37109
2.9477 | 239.7211 | 30.6608 | 153.2462 | 7.5823 | 193.1997 | 119.8605 | 2.3137 | -0.85888 | 9.6597 | 0.37121
2.9489 | 239.7176 | 30.5999 | 153.306 | 7.5791 | 193.2589 | 119.8588 | 2.3144 | -0.85923 | 9.657 | 0.37126
2.9489 | 239.67 | 30.5999 | 153.2901 | 7.5774 | 193.2351 | 119.835 | 2.3149 | -0.85965 | 9.6526 | 0.37135
2.95 | 239.6668 | 30.9049 | 152.984 | 7.5744 | 192.9285 | 119.8334 | 2.3153 | -0.86009 | 9.651 | 0.37149
2.95 | 239.6192 | 30.7219 | 153.1512 | 7.5728 | 193.0877 | 119.8096 | 2.3163 | -0.86044 | 9.6448 | 0.37148
2.9513 | 239.592 | 30.7829 | 153.0811 | 7.5687 | 193.0131 | 119.796 | 2.3165 | -0.86095 | 9.6425 | 0.37166
2.9513 | 239.5682 | 30.7219 | 153.1342 | 7.5679 | 193.0622 | 119.7841 | 2.3173 | -0.86143 | 9.6381 | 0.37173
2.9524 | 239.565 | 30.7829 | 153.0721 | 7.5648 | 192.9996 | 119.7825 | 2.318 | -0.86182 | 9.6354 | 0.3718
2.9537 | 239.514 | 30.8439 | 152.9941 | 7.5599 | 192.9131 | 119.757 | 2.3182 | -0.86223 | 9.6324 | 0.37195
2.9537 | 239.4902 | 30.9049 | 152.9252 | 7.5591 | 192.8402 | 119.7451 | 2.3186 | -0.86264 | 9.6295 | 0.37205
2.9548 | 239.4632 | 30.7829 | 153.0382 | 7.5553 | 192.9487 | 119.7316 | 2.3194 | -0.863 | 9.625 | 0.37207
2.9548 | 239.4394 | 30.7829 | 153.0302 | 7.5545 | 192.9368 | 119.7197 | 2.32 | -0.86331 | 9.6217 | 0.37213
2.956 | 239.4122 | 30.7829 | 153.0212 | 7.5504 | 192.9232 | 119.7061 | 2.3205 | -0.86367 | 9.6183 | 0.37219
2.9572 | 239.4089 | 30.8439 | 152.9591 | 7.5473 | 192.8606 | 119.7045 | 2.3209 | -0.86398 | 9.6163 | 0.37225
2.9572 | 239.3851 | 30.8439 | 152.9511 | 7.5465 | 192.8487 | 119.6926 | 2.3216 | -0.86434 | 9.6127 | 0.3723
2.9572 | 239.3851 | 30.8439 | 152.9511 | 7.5465 | 192.8487 | 119.6926 | 2.3219 | -0.86459 | 9.6112 | 0.37236
2.9583 | 239.3819 | 30.7829 | 153.0111 | 7.5435 | 192.908 | 119.6909 | 2.3225 | -0.86488 | 9.6088 | 0.37239
2.9596 | 239.3784 | 30.4778 | 153.315 | 7.5402 | 193.2114 | 119.6892 | 2.3231 | -0.86536 | 9.606 | 0.3725
2.9596 | 239.3309 | 30.6608 | 153.1162 | 7.5386 | 193.0046 | 119.6654 | 2.3236 | -0.86561 | 9.6021 | 0.37254
2.9607 | 239.3276 | 30.7829 | 153.993 | 7.5356 | 193.8809 | 119.6638 | 2.3239 | -0.8658 | 9.6005 | 0.37256
2.9607 | 239.3752 | 30.7219 | 153.0698 | 7.5372 | 192.9657 | 119.6876 | 2.3246 | -0.86625 | 9.5996 | 0.37264
2.962 | 239.3717 | 30.6608 | 153.1298 | 7.5339 | 193.0251 | 119.6859 | 2.3252 | -0.86657 | 9.5972 | 0.37269
2.962 | 239.3955 | 30.7219 | 153.0766 | 7.5348 | 192.9759 | 119.6978 | 2.3257 | -0.86676 | 9.596 | 0.37268
2.9631 | 239.416 | 30.8439 | 152.9614 | 7.5325 | 192.8641 | 119.708 | 2.3261 | -0.86714 | 9.5954 | 0.37279
2.9643 | 239.4601 | 30.7829 | 153.0371 | 7.5309 | 192.9472 | 119.7301 | 2.3266 | -0.86743 | 9.595 | 0.37283
2.9643 | 239.4839 | 30.8439 | 152.9841 | 7.5317 | 192.8981 | 119.742 | 2.3272 | -0.86768 | 9.5938 | 0.37285
2.9655 | 239.5282 | 30.9659 | 152.8768 | 7.5302 | 192.7982 | 119.7641 | 2.3279 | -0.868 | 9.5928 | 0.37287
2.9655 | 239.552 | 30.7829 | 153.0678 | 7.531 | 192.9931 | 119.776 | 2.3284 | -0.86829 | 9.5916 | 0.37291
2.9667 | 239.6198 | 30.9659 | 152.9074 | 7.5302 | 192.844 | 119.8099 | 2.3291 | -0.86867 | 9.5915 | 0.37296
2.9667 | 239.6912 | 30.7829 | 153.1142 | 7.5326 | 193.0627 | 119.8456 | 2.3295 | -0.86896 | 9.5931 | 0.37302
2.9679 | 239.783 | 30.7829 | 153.1448 | 7.5328 | 193.1086 | 119.8915 | 2.3302 | -0.86937 | 9.5941 | 0.37309
2.9691 | 239.8509 | 31.0269 | 152.9234 | 7.532 | 192.8985 | 119.9254 | 2.3306 | -0.86963 | 9.5955 | 0.37314
2.9691 | 239.946 | 30.7829 | 153.1991 | 7.5352 | 193.1901 | 119.973 | 2.3311 | -0.87004 | 9.5974 | 0.37323
2.9703 | 240.0378 | 30.9049 | 153.1077 | 7.5353 | 193.114 | 120.0189 | 2.3319 | -0.87055 | 9.598 | 0.37332
2.9715 | 240.1294 | 30.7219 | 153.3212 | 7.5353 | 193.3428 | 120.0647 | 2.3328 | -0.871 | 9.5982 | 0.37337
2.9715 | 240.177 | 30.7829 | 153.2761 | 7.5369 | 193.3056 | 120.0885 | 2.3329 | -0.87122 | 9.5998 | 0.37345
2.9726 | 240.2688 | 30.9659 | 153.1237 | 7.537 | 193.1685 | 120.1344 | 2.3338 | -0.87173 | 9.6001 | 0.37352
2.9738 | 240.3369 | 30.9049 | 153.2074 | 7.5364 | 193.2635 | 120.1684 | 2.3343 | -0.87199 | 9.6011 | 0.37356
2.975 | 240.3572 | 30.9049 | 153.2142 | 7.534 | 193.2737 | 120.1786 | 2.3351 | -0.87259 | 9.5987 | 0.37369
2.975 | 240.4047 | 30.9659 | 153.169 | 7.5356 | 193.2365 | 120.2024 | 2.3357 | -0.87295 | 9.5981 | 0.37374
2.9762 | 240.4252 | 30.9049 | 153.2368 | 7.5333 | 193.3077 | 120.2126 | 2.3359 | -0.8732 | 9.5983 | 0.37382
2.9774 | 240.4218 | 30.8439 | 153.2967 | 7.5301 | 193.367 | 120.2109 | 2.3367 | -0.87355 | 9.5948 | 0.37384
2.9774 | 240.4455 | 30.7829 | 153.3656 | 7.5309 | 193.4399 | 120.2228 | 2.3375 | -0.87403 | 9.5925 | 0.37391
2.9786 | 240.4898 | 30.7829 | 153.3804 | 7.5295 | 193.462 | 120.2449 | 2.338 | -0.87432 | 9.5925 | 0.37396
2.9798 | 240.4863 | 30.9049 | 153.2572 | 7.5263 | 193.3383 | 120.2432 | 2.3385 | -0.87464 | 9.5902 | 0.37401
2.9798 | 240.4863 | 30.5999 | 153.5622 | 7.5263 | 193.6433 | 120.2432 | 2.3391 | -0.87492 | 9.5876 | 0.37404
2.9809 | 240.5306 | 30.5388 | 153.6381 | 7.5248 | 193.7265 | 120.2653 | 2.3397 | -0.87534 | 9.5872 | 0.37413
2.9809 | 240.5782 | 30.7829 | 153.4098 | 7.5264 | 193.5062 | 120.2891 | 2.3402 | -0.87566 | 9.5871 | 0.37418
2.9822 | 240.5985 | 30.6608 | 153.5387 | 7.524 | 193.6384 | 120.2992 | 2.3409 | -0.87594 | 9.5853 | 0.3742
2.9833 | 240.6427 | 30.4778 | 153.7364 | 7.5226 | 193.8436 | 120.3214 | 2.3412 | -0.87633 | 9.5858 | 0.3743
2.9833 | 240.6903 | 30.4168 | 153.8133 | 7.5242 | 193.9283 | 120.3451 | 2.3419 | -0.87668 | 9.5848 | 0.37434
2.9845 | 240.7106 | 30.7219 | 153.515 | 7.5218 | 193.6334 | 120.3553 | 2.3425 | -0.87712 | 9.5835 | 0.37444
2.9857 | 240.7786 | 30.7219 | 153.5376 | 7.5211 | 193.6674 | 120.3893 | 2.3432 | -0.87754 | 9.5835 | 0.3745
2.9857 | 240.8499 | 30.7829 | 153.5004 | 7.5235 | 193.6421 | 120.425 | 2.3438 | -0.87798 | 9.5839 | 0.37459
2.9869 | 240.8702 | 30.6608 | 153.6293 | 7.5211 | 193.7743 | 120.4351 | 2.3445 | -0.87846 | 9.5818 | 0.37468
2.9881 | 240.962 | 30.7219 | 153.5988 | 7.5213 | 193.7591 | 120.481 | 2.345 | -0.87875 | 9.5839 | 0.37473
2.9881 | 240.9858 | 30.4778 | 153.8508 | 7.5221 | 194.0151 | 120.4929 | 2.3455 | -0.8791 | 9.5827 | 0.3748
2.9893 | 241.0061 | 30.5999 | 153.7355 | 7.5197 | 193.9032 | 120.5031 | 2.3463 | -0.87942 | 9.5806 | 0.37482
2.9905 | 241.0979 | 30.5999 | 153.7661 | 7.5198 | 193.9491 | 120.549 | 2.3471 | -0.87999 | 9.5812 | 0.37493
2.9905 | 241.0979 | 30.6608 | 153.7052 | 7.5198 | 193.8882 | 120.549 | 2.3475 | -0.88025 | 9.5794 | 0.37497
2.9916 | 241.1897 | 30.7219 | 153.6747 | 7.52 | 193.873 | 120.5949 | 2.3484 | -0.88076 | 9.5796 | 0.37504
2.9929 | 241.2338 | 30.7219 | 153.6894 | 7.5184 | 193.895 | 120.6169 | 2.349 | -0.88111 | 9.5793 | 0.37511
2.994 | 241.2543 | 30.6608 | 153.7573 | 7.5162 | 193.9663 | 120.6271 | 2.35 | -0.88156 | 9.5758 | 0.37512
2.994 | 241.3256 | 30.5999 | 153.842 | 7.5186 | 194.0629 | 120.6628 | 2.3502 | -0.88191 | 9.5781 | 0.37524
2.9952 | 241.4172 | 30.3558 | 156.1166 | 7.5185 | 196.3528 | 120.7086 | 2.3511 | -0.88239 | 9.5783 | 0.3753
2.9952 | 241.4885 | 30.5388 | 154.9574 | 7.5209 | 195.2054 | 120.7442 | 2.3517 | -0.8828 | 9.5791 | 0.37539
2.9964 | 241.5802 | 30.4778 | 154.0489 | 7.5211 | 194.3123 | 120.7901 | 2.3524 | -0.88318 | 9.5801 | 0.37544
2.9976 | 241.6718 | 30.3558 | 154.2015 | 7.5211 | 194.4801 | 120.8359 | 2.353 | -0.88366 | 9.5814 | 0.37554
2.9988 | 241.7399 | 30.4168 | 154.1632 | 7.5204 | 194.4531 | 120.8699 | 2.3536 | -0.88401 | 9.5821 | 0.37561
2.9988 | 241.8349 | 30.5388 | 154.0728 | 7.5236 | 194.3787 | 120.9175 | 2.3545 | -0.88433 | 9.5825 | 0.3756
3 | 241.974 | 30.4778 | 154.1802 | 7.5252 | 194.5092 | 120.987 | 2.3553 | -0.88471 | 9.5851 | 0.37563
3.0012 | 242.0658 | 30.3558 | 154.3328 | 7.5253 | 194.6771 | 121.0329 | 2.356 | -0.8851 | 9.5861 | 0.37568
3.0024 | 242.1574 | 30.4168 | 154.3023 | 7.5253 | 194.6619 | 121.0787 | 2.3568 | -0.88554 | 9.5867 | 0.37574
3.0035 | 242.2729 | 30.3558 | 154.4018 | 7.5262 | 194.7807 | 121.1365 | 2.3574 | -0.88589 | 9.589 | 0.37579
3.0035 | 242.3442 | 30.1728 | 154.6086 | 7.5286 | 194.9993 | 121.1721 | 2.3581 | -0.8864 | 9.5891 | 0.37589
3.0048 | 242.3883 | 30.2948 | 154.5013 | 7.527 | 194.8993 | 121.1941 | 2.3589 | -0.88688 | 9.588 | 0.37598
3.0059 | 242.4563 | 30.2338 | 154.585 | 7.5264 | 194.9943 | 121.2281 | 2.3596 | -0.88726 | 9.588 | 0.37603
3.0071 | 242.4765 | 30.2948 | 154.5307 | 7.524 | 194.9435 | 121.2383 | 2.3601 | -0.88765 | 9.5866 | 0.3761
3.0083 | 242.5208 | 30.2338 | 154.6065 | 7.5226 | 195.0266 | 121.2604 | 2.3607 | -0.88809 | 9.5863 | 0.3762
3.0083 | 242.5683 | 30.1728 | 154.6833 | 7.5241 | 195.1114 | 121.2842 | 2.3616 | -0.88854 | 9.5847 | 0.37625
3.0095 | 242.6125 | 30.3558 | 154.515 | 7.5227 | 194.9505 | 121.3063 | 2.3623 | -0.88895 | 9.5836 | 0.37631
3.0107 | 242.6328 | 30.2948 | 154.5828 | 7.5203 | 195.0216 | 121.3164 | 2.3628 | -0.88946 | 9.5823 | 0.37644
3.0118 | 242.6533 | 30.3558 | 154.5286 | 7.5181 | 194.9708 | 121.3266 | 2.3637 | -0.88991 | 9.5795 | 0.37649
3.0131 | 242.626 | 30.2338 | 154.6415 | 7.5142 | 195.0792 | 121.313 | 2.3643 | -0.89049 | 9.5762 | 0.37664
3.0131 | 242.6023 | 30.3558 | 154.5116 | 7.5134 | 194.9453 | 121.3011 | 2.365 | -0.89093 | 9.5722 | 0.37672
3.0154 | 242.5955 | 30.2948 | 154.5704 | 7.5072 | 195.0029 | 121.2977 | 2.3655 | -0.89141 | 9.5698 | 0.37683
3.0166 | 242.5922 | 30.3558 | 154.5083 | 7.5042 | 194.9403 | 121.2961 | 2.3663 | -0.89186 | 9.5667 | 0.37691
3.0178 | 242.5649 | 30.2948 | 154.5602 | 7.5003 | 194.9877 | 121.2825 | 2.3671 | -0.89227 | 9.5623 | 0.37695
3.0178 | 242.5887 | 30.2338 | 154.6291 | 7.5011 | 195.0605 | 121.2943 | 2.3676 | -0.89272 | 9.5611 | 0.37706
3.019 | 242.5379 | 30.2338 | 154.6122 | 7.4965 | 195.0351 | 121.2689 | 2.3682 | -0.89323 | 9.5564 | 0.37717
3.019 | 242.4904 | 30.1728 | 154.6573 | 7.4949 | 195.0724 | 121.2452 | 2.3689 | -0.89364 | 9.5519 | 0.37725
3.0202 | 242.4869 | 30.0507 | 154.7783 | 7.4918 | 195.1927 | 121.2434 | 2.3696 | -0.89415 | 9.5488 | 0.37735
3.0214 | 242.4836 | 30.2338 | 154.5941 | 7.4888 | 195.008 | 121.2418 | 2.3699 | -0.89457 | 9.5472 | 0.37746
3.0226 | 242.4801 | 30.2338 | 154.5929 | 7.4856 | 195.0062 | 121.24 | 2.3706 | -0.89501 | 9.5445 | 0.37755
3.0226 | 242.4563 | 30.0507 | 154.7681 | 7.4849 | 195.1775 | 121.2282 | 2.3713 | -0.89543 | 9.5406 | 0.37761
3.0237 | 242.4293 | 29.9287 | 154.8811 | 7.4811 | 195.2859 | 121.2146 | 2.3722 | -0.89591 | 9.5359 | 0.37767
3.0237 | 242.3818 | 30.2338 | 154.5601 | 7.4795 | 194.9571 | 121.1909 | 2.3727 | -0.89629 | 9.5317 | 0.37774
3.025 | 242.3307 | 29.9897 | 154.7872 | 7.4748 | 195.1757 | 121.1654 | 2.3733 | -0.89661 | 9.5274 | 0.37779
3.0261 | 242.3275 | 29.9897 | 154.7861 | 7.4719 | 195.174 | 121.1637 | 2.3738 | -0.89696 | 9.5251 | 0.37786
3.0261 | 242.3037 | 29.9287 | 154.8392 | 7.4711 | 195.2232 | 121.1519 | 2.3744 | -0.89718 | 9.5219 | 0.37786
3.0261 | 242.3037 | 29.9897 | 154.7782 | 7.4711 | 195.1622 | 121.1519 | 2.3749 | -0.89757 | 9.5197 | 0.37794
3.0273 | 242.2767 | 30.1118 | 155.6471 | 7.4673 | 196.0265 | 121.1383 | 2.3754 | -0.89798 | 9.5164 | 0.37803
3.0285 | 242.2969 | 30.0507 | 154.7149 | 7.465 | 195.0978 | 121.1485 | 2.3761 | -0.89839 | 9.5148 | 0.3781
3.0285 | 242.2969 | 30.1118 | 154.6538 | 7.465 | 195.0367 | 121.1485 | 2.3765 | -0.8989 | 9.513 | 0.37824
3.0297 | 242.2461 | 29.9287 | 154.82 | 7.4604 | 195.1944 | 121.1231 | 2.3774 | -0.89948 | 9.5072 | 0.37834
3.0309 | 242.2189 | 29.9897 | 154.7499 | 7.4565 | 195.1197 | 121.1094 | 2.3776 | -0.89967 | 9.5053 | 0.37839
3.0309 | 242.2189 | 29.9287 | 154.8109 | 7.4565 | 195.1807 | 121.1094 | 2.3783 | -0.90018 | 9.5025 | 0.37849
3.032 | 242.1681 | 29.8066 | 154.9161 | 7.452 | 195.2774 | 121.084 | 2.379 | -0.90059 | 9.4978 | 0.37857
3.032 | 242.1918 | 29.7456 | 154.985 | 7.4528 | 195.3503 | 121.0959 | 2.3796 | -0.90095 | 9.4963 | 0.37861
3.0333 | 242.2121 | 29.9287 | 154.8087 | 7.4504 | 195.1773 | 121.106 | 2.38 | -0.90146 | 9.4954 | 0.37876
3.0344 | 242.2326 | 29.7456 | 154.9986 | 7.4483 | 195.3707 | 121.1163 | 2.3809 | -0.90187 | 9.4926 | 0.37879
3.0344 | 242.2326 | 29.8066 | 154.9376 | 7.4483 | 195.3097 | 121.1163 | 2.3815 | -0.90225 | 9.4905 | 0.37886
3.0344 | 242.2801 | 29.7456 | 155.0144 | 7.4499 | 195.3944 | 121.14 | 2.382 | -0.90257 | 9.4903 | 0.37891
3.0357 | 242.3003 | 29.8066 | 154.9602 | 7.4475 | 195.3436 | 121.1502 | 2.3826 | -0.90292 | 9.489 | 0.37897
3.0368 | 242.2971 | 29.5016 | 155.2641 | 7.4446 | 195.6469 | 121.1485 | 2.3834 | -0.90324 | 9.4856 | 0.37898
3.038 | 242.3648 | 29.7456 | 155.0427 | 7.4438 | 195.4368 | 121.1824 | 2.3839 | -0.90366 | 9.4863 | 0.37907
3.038 | 242.4124 | 29.8066 | 154.9975 | 7.4454 | 195.3996 | 121.2062 | 2.3843 | -0.90394 | 9.4869 | 0.37913
3.0392 | 242.4566 | 29.8676 | 154.9513 | 7.444 | 195.3607 | 121.2283 | 2.3851 | -0.90442 | 9.4855 | 0.3792
3.0392 | 242.5041 | 29.9287 | 154.906 | 7.4455 | 195.3233 | 121.252 | 2.3855 | -0.90487 | 9.4857 | 0.37932
3.0404 | 242.5481 | 29.6846 | 155.1648 | 7.444 | 195.5895 | 121.2741 | 2.3862 | -0.90531 | 9.4851 | 0.3794
3.0416 | 242.6398 | 29.8676 | 155.0123 | 7.4442 | 195.4523 | 121.3199 | 2.3869 | -0.90579 | 9.486 | 0.37949
3.0416 | 242.7111 | 29.7456 | 155.1581 | 7.4465 | 195.61 | 121.3556 | 2.3876 | -0.90624 | 9.4862 | 0.37956
3.0428 | 242.7551 | 29.7456 | 155.1728 | 7.445 | 195.632 | 121.3776 | 2.3883 | -0.90675 | 9.4851 | 0.37966
3.044 | 242.7993 | 29.9287 | 155.0044 | 7.4436 | 195.471 | 121.3997 | 2.3889 | -0.90723 | 9.4849 | 0.37977
3.0451 | 242.8673 | 29.9897 | 154.9661 | 7.443 | 195.444 | 121.4337 | 2.3894 | -0.90777 | 9.4856 | 0.37992
3.0451 | 242.9148 | 29.8676 | 155.104 | 7.4446 | 195.5898 | 121.4574 | 2.3902 | -0.90812 | 9.4843 | 0.37993
3.0463 | 242.9351 | 29.6236 | 155.3548 | 7.4422 | 195.8439 | 121.4675 | 2.3908 | -0.90854 | 9.4827 | 0.38001
3.0475 | 242.9793 | 29.5626 | 155.4305 | 7.4409 | 195.927 | 121.4896 | 2.3914 | -0.90895 | 9.4824 | 0.38009
3.0487 | 243.0233 | 29.7456 | 155.2622 | 7.4393 | 195.766 | 121.5116 | 2.3923 | -0.90952 | 9.4806 | 0.38019
3.0487 | 243.0708 | 29.8676 | 155.156 | 7.4409 | 195.6678 | 121.5354 | 2.3926 | -0.90981 | 9.4812 | 0.38025
3.0499 | 243.0913 | 29.7456 | 155.2848 | 7.4387 | 195.8 | 121.5456 | 2.3935 | -0.91032 | 9.4785 | 0.38032
3.0511 | 243.064 | 29.6846 | 155.3367 | 7.4348 | 195.8474 | 121.532 | 2.3941 | -0.9108 | 9.4752 | 0.38044
3.0511 | 243.064 | 29.6236 | 155.3977 | 7.4348 | 195.9084 | 121.532 | 2.3946 | -0.91115 | 9.4731 | 0.3805
3.0523 | 243.0845 | 29.5626 | 155.4656 | 7.4327 | 195.9796 | 121.5422 | 2.3952 | -0.9115 | 9.4718 | 0.38056
3.0535 | 243.1047 | 29.6236 | 156.4113 | 7.4304 | 196.9288 | 121.5524 | 2.3961 | -0.91217 | 9.4691 | 0.3807
3.0546 | 243.1252 | 29.6236 | 155.4181 | 7.4282 | 195.939 | 121.5626 | 2.3966 | -0.91262 | 9.4678 | 0.3808
3.0546 | 243.1252 | 29.7456 | 155.2961 | 7.4282 | 195.817 | 121.5626 | 2.3972 | -0.91297 | 9.4653 | 0.38084
3.0559 | 243.1217 | 29.6236 | 155.417 | 7.4251 | 195.9372 | 121.5608 | 2.3978 | -0.91345 | 9.463 | 0.38096
3.0559 | 243.1217 | 29.7456 | 156.295 | 7.4251 | 196.8152 | 121.5608 | 2.3983 | -0.91386 | 9.4609 | 0.38104
3.057 | 243.1659 | 29.5626 | 155.4927 | 7.4238 | 196.0203 | 121.5829 | 2.3991 | -0.91431 | 9.4595 | 0.3811
3.0582 | 243.2099 | 29.4406 | 155.6294 | 7.4222 | 196.1643 | 121.6049 | 2.3995 | -0.91466 | 9.46 | 0.38119
3.0582 | 243.2099 | 29.1965 | 155.8735 | 7.4222 | 196.4084 | 121.6049 | 2.4001 | -0.91507 | 9.4575 | 0.38126
3.0594 | 243.2541 | 29.4406 | 155.6441 | 7.4209 | 196.1864 | 121.627 | 2.4007 | -0.91549 | 9.4572 | 0.38135
3.0606 | 243.2743 | 29.4406 | 155.6508 | 7.4186 | 196.1966 | 121.6372 | 2.4016 | -0.91613 | 9.4545 | 0.38147
3.0618 | 243.366 | 29.3796 | 155.7424 | 7.4188 | 196.3034 | 121.683 | 2.4021 | -0.91654 | 9.4562 | 0.38156
3.0618 | 243.4373 | 29.3796 | 155.7662 | 7.4211 | 196.339 | 121.7186 | 2.4026 | -0.91702 | 9.457 | 0.38167
3.0629 | 243.4577 | 29.2575 | 155.8951 | 7.419 | 196.4714 | 121.7289 | 2.4034 | -0.91747 | 9.455 | 0.38174
3.0642 | 243.5255 | 29.5626 | 155.6126 | 7.4182 | 196.2001 | 121.7627 | 2.404 | -0.91798 | 9.4554 | 0.38185
3.0642 | 243.5967 | 29.3796 | 155.8193 | 7.4205 | 196.4188 | 121.7984 | 2.4044 | -0.91823 | 9.4566 | 0.38189
3.0653 | 243.6409 | 29.1965 | 156.0171 | 7.4192 | 196.624 | 121.8205 | 2.4054 | -0.9188 | 9.4545 | 0.38197
3.0666 | 243.7562 | 29.2575 | 155.9946 | 7.42 | 196.6206 | 121.8781 | 2.406 | -0.91919 | 9.4572 | 0.38204
3.0677 | 243.8241 | 29.1965 | 156.0782 | 7.4194 | 196.7156 | 121.9121 | 2.4067 | -0.91957 | 9.4572 | 0.38209
3.0689 | 243.8681 | 29.3796 | 155.9098 | 7.4178 | 196.5544 | 121.934 | 2.4071 | -0.92002 | 9.4576 | 0.38222
3.0689 | 243.9393 | 29.3796 | 155.9335 | 7.4202 | 196.5901 | 121.9697 | 2.4077 | -0.92043 | 9.458 | 0.38229
3.0701 | 244.0073 | 29.3796 | 155.9562 | 7.4196 | 196.624 | 122.0036 | 2.4086 | -0.92088 | 9.4573 | 0.38233
3.0713 | 244.075 | 29.3796 | 155.9787 | 7.4188 | 196.6579 | 122.0375 | 2.4092 | -0.92123 | 9.4577 | 0.38238
3.0713 | 244.17 | 29.2575 | 156.1325 | 7.4219 | 196.8275 | 122.085 | 2.4102 | -0.92164 | 9.4577 | 0.38239
3.0737 | 244.2582 | 29.5016 | 155.9178 | 7.419 | 196.6275 | 122.1291 | 2.4107 | -0.92215 | 9.4593 | 0.38252
3.0737 | 244.3294 | 29.4406 | 156.0025 | 7.4214 | 196.7241 | 122.1647 | 2.4116 | -0.92273 | 9.4587 | 0.38261
3.0749 | 244.3736 | 29.4406 | 156.0173 | 7.42 | 196.7462 | 122.1868 | 2.4121 | -0.92317 | 9.4587 | 0.38273
3.0761 | 244.4651 | 29.5016 | 155.9868 | 7.42 | 196.7309 | 122.2325 | 2.4129 | -0.92352 | 9.4594 | 0.38274
3.0761 | 244.5363 | 29.5626 | 155.9495 | 7.4223 | 196.7056 | 122.2682 | 2.4135 | -0.92403 | 9.4598 | 0.38285
3.0772 | 244.628 | 29.4406 | 156.1021 | 7.4225 | 196.8734 | 122.314 | 2.4143 | -0.92461 | 9.4608 | 0.38298
3.0784 | 244.7196 | 29.4406 | 156.1326 | 7.4227 | 196.9192 | 122.3598 | 2.4151 | -0.92518 | 9.4614 | 0.38309
3.0796 | 244.7874 | 29.2575 | 156.3383 | 7.422 | 197.1362 | 122.3937 | 2.416 | -0.92572 | 9.4607 | 0.38317
3.0808 | 244.8553 | 29.4406 | 156.1778 | 7.4214 | 196.987 | 122.4276 | 2.4164 | -0.9262 | 9.4618 | 0.3833
3.082 | 244.9467 | 29.5626 | 156.0863 | 7.4214 | 196.9108 | 122.4734 | 2.4174 | -0.92668 | 9.4617 | 0.38334
3.082 | 245.018 | 29.1965 | 156.4762 | 7.4237 | 197.3125 | 122.509 | 2.418 | -0.92726 | 9.4625 | 0.38349
3.0832 | 245.0621 | 29.1965 | 157.4909 | 7.4224 | 198.3346 | 122.5311 | 2.4189 | -0.92777 | 9.4608 | 0.38356
3.0844 | 245.1773 | 29.3796 | 156.3462 | 7.4231 | 197.2091 | 122.5887 | 2.4197 | -0.92828 | 9.4624 | 0.38364
3.0855 | 245.2453 | 28.9525 | 156.7959 | 7.4226 | 197.6701 | 122.6226 | 2.4206 | -0.92872 | 9.4617 | 0.38368
3.0868 | 245.313 | 29.1965 | 156.5745 | 7.4218 | 197.46 | 122.6565 | 2.4213 | -0.9292 | 9.4617 | 0.38376
3.0868 | 245.3367 | 29.1965 | 156.5824 | 7.4226 | 197.4719 | 122.6684 | 2.4219 | -0.92971 | 9.4602 | 0.38387
3.0891 | 245.3773 | 29.4406 | 156.3518 | 7.4182 | 197.2481 | 122.6887 | 2.4229 | -0.93016 | 9.458 | 0.3839
3.0891 | 245.4248 | 29.2575 | 156.5508 | 7.4197 | 197.4549 | 122.7124 | 2.4236 | -0.93057 | 9.4571 | 0.38396
3.0903 | 245.4927 | 29.2575 | 156.5734 | 7.4191 | 197.4889 | 122.7464 | 2.4243 | -0.93102 | 9.4571 | 0.38403
3.0915 | 245.4892 | 29.4406 | 156.3891 | 7.4161 | 197.304 | 122.7446 | 2.4249 | -0.9315 | 9.4549 | 0.38414
3.0927 | 245.4859 | 29.3796 | 156.449 | 7.4132 | 197.3633 | 122.7429 | 2.4261 | -0.93226 | 9.4498 | 0.38426
3.0939 | 245.4823 | 28.9525 | 156.8749 | 7.4101 | 197.7887 | 122.7412 | 2.4267 | -0.93271 | 9.4476 | 0.38435
3.0951 | 245.4553 | 29.0135 | 156.8049 | 7.4065 | 197.7141 | 122.7276 | 2.4274 | -0.93322 | 9.4436 | 0.38445
3.0951 | 245.479 | 29.1355 | 156.6908 | 7.4073 | 197.604 | 122.7395 | 2.4281 | -0.93357 | 9.4418 | 0.38448
3.0962 | 245.4519 | 29.1355 | 156.6818 | 7.4036 | 197.5905 | 122.726 | 2.4288 | -0.93408 | 9.4379 | 0.38458
3.0974 | 245.4009 | 29.0745 | 156.7258 | 7.399 | 197.626 | 122.7005 | 2.4294 | -0.93449 | 9.4337 | 0.38466
3.0986 | 245.4451 | 28.8915 | 156.9235 | 7.3977 | 197.831 | 122.7225 | 2.4303 | -0.9351 | 9.432 | 0.38477
3.0998 | 245.3941 | 29.0135 | 156.7845 | 7.3931 | 197.6835 | 122.697 | 2.4312 | -0.93558 | 9.4264 | 0.38482
3.0998 | 245.4178 | 29.0135 | 156.7924 | 7.3939 | 197.6954 | 122.7089 | 2.4314 | -0.93599 | 9.4267 | 0.38497
3.101 | 245.367 | 29.1355 | 156.6535 | 7.3895 | 197.548 | 122.6835 | 2.4323 | -0.93644 | 9.4211 | 0.38501
3.101 | 245.367 | 29.0135 | 156.7755 | 7.3895 | 197.67 | 122.6835 | 2.4332 | -0.93689 | 9.4176 | 0.38505
3.1022 | 245.3635 | 29.0745 | 156.7133 | 7.3865 | 197.6072 | 122.6817 | 2.4339 | -0.9373 | 9.4147 | 0.3851
3.1034 | 245.3601 | 28.9525 | 156.8342 | 7.3836 | 197.7276 | 122.6801 | 2.4344 | -0.93781 | 9.4125 | 0.38523
3.1046 | 245.3329 | 28.7695 | 157.0081 | 7.3798 | 197.8969 | 122.6664 | 2.4352 | -0.93839 | 9.4086 | 0.38535
3.1057 | 245.3295 | 28.7695 | 157.007 | 7.377 | 197.8953 | 122.6648 | 2.4361 | -0.93899 | 9.4046 | 0.38544
3.1057 | 245.3295 | 28.6475 | 157.129 | 7.377 | 198.0173 | 122.6648 | 2.4369 | -0.93941 | 9.4018 | 0.3855
3.107 | 245.326 | 28.7084 | 157.0669 | 7.3739 | 197.9546 | 122.663 | 2.4375 | -0.93985 | 9.3993 | 0.38558
3.107 | 245.2785 | 28.7084 | 157.0511 | 7.3724 | 197.9309 | 122.6393 | 2.4381 | -0.9403 | 9.3949 | 0.38566
3.1081 | 245.2752 | 28.7695 | 156.9889 | 7.3696 | 197.8681 | 122.6376 | 2.4387 | -0.94068 | 9.3927 | 0.38574
3.1094 | 245.2717 | 28.9525 | 156.8047 | 7.3665 | 197.6833 | 122.6358 | 2.4393 | -0.94106 | 9.3901 | 0.38579
3.1105 | 245.1971 | 28.7695 | 156.9629 | 7.3614 | 197.8291 | 122.5986 | 2.4402 | -0.94173 | 9.3836 | 0.38593
3.1105 | 245.1971 | 28.7695 | 156.9629 | 7.3614 | 197.8291 | 122.5986 | 2.4407 | -0.94215 | 9.3815 | 0.38601
3.1117 | 245.1699 | 28.7695 | 156.9538 | 7.3576 | 197.8154 | 122.5849 | 2.4413 | -0.9425 | 9.3783 | 0.38607
3.1117 | 245.0987 | 28.7695 | 156.9301 | 7.3553 | 197.7798 | 122.5493 | 2.4418 | -0.94298 | 9.3733 | 0.38618
3.1129 | 245.0953 | 28.6475 | 157.0509 | 7.3525 | 197.9002 | 122.5477 | 2.4428 | -0.94333 | 9.3694 | 0.38617
3.1129 | 245.0479 | 28.5254 | 157.1572 | 7.351 | 197.9985 | 122.5239 | 2.4434 | -0.94384 | 9.365 | 0.38627
3.114 | 244.9971 | 28.5254 | 157.1403 | 7.3466 | 197.9731 | 122.4985 | 2.4437 | -0.94419 | 9.3619 | 0.38638
3.1153 | 244.9698 | 28.5254 | 158.1312 | 7.3429 | 198.9595 | 122.4849 | 2.4442 | -0.94451 | 9.3587 | 0.38642
3.1153 | 244.9461 | 28.4644 | 158.1843 | 7.3421 | 199.0086 | 122.473 | 2.445 | -0.9448 | 9.355 | 0.38642
3.1164 | 244.919 | 28.4034 | 157.2363 | 7.3385 | 198.0561 | 122.4595 | 2.4454 | -0.94515 | 9.3522 | 0.3865
3.1177 | 244.9155 | 28.4644 | 157.1741 | 7.3355 | 197.9933 | 122.4577 | 2.4464 | -0.94578 | 9.3482 | 0.3866
3.1177 | 244.9629 | 28.3424 | 157.3119 | 7.337 | 198.1391 | 122.4815 | 2.447 | -0.94617 | 9.3481 | 0.38667
3.1188 | 244.9596 | 28.3424 | 157.3108 | 7.3342 | 198.1374 | 122.4798 | 2.4475 | -0.94649 | 9.3459 | 0.38672
3.1188 | 244.9834 | 28.2203 | 157.4408 | 7.335 | 198.2714 | 122.4917 | 2.448 | -0.94693 | 9.3448 | 0.38681
3.12 | 245.0273 | 28.0983 | 157.5775 | 7.3335 | 198.4153 | 122.5136 | 2.4488 | -0.94744 | 9.3439 | 0.38691
3.1212 | 245.0715 | 28.1594 | 157.5311 | 7.3322 | 198.3763 | 122.5357 | 2.4491 | -0.94783 | 9.3443 | 0.38701
3.1212 | 245.0715 | 28.0374 | 157.6531 | 7.3322 | 198.4983 | 122.5357 | 2.4498 | -0.94827 | 9.3415 | 0.38708
3.1224 | 245.0917 | 28.1594 | 157.5378 | 7.33 | 198.3864 | 122.5458 | 2.4505 | -0.94869 | 9.34 | 0.38715
3.1224 | 245.1629 | 27.8543 | 157.8667 | 7.3322 | 198.7271 | 122.5814 | 2.4513 | -0.9491 | 9.3398 | 0.38719
3.1236 | 245.207 | 27.7933 | 157.9424 | 7.3309 | 198.8102 | 122.6035 | 2.4518 | -0.94948 | 9.3395 | 0.38726
3.1248 | 245.2747 | 27.9153 | 157.8429 | 7.3302 | 198.722 | 122.6373 | 2.4525 | -0.9499 | 9.3395 | 0.38731
3.1248 | 245.2984 | 27.8543 | 158.9118 | 7.331 | 199.7949 | 122.6492 | 2.4532 | -0.95031 | 9.3381 | 0.38738
3.126 | 245.39 | 27.9763 | 157.8204 | 7.3312 | 198.7187 | 122.695 | 2.4539 | -0.95066 | 9.3391 | 0.38741
3.1272 | 245.4577 | 27.9763 | 157.8429 | 7.3305 | 198.7526 | 122.7289 | 2.4546 | -0.95108 | 9.3391 | 0.38747
3.1283 | 245.5018 | 28.0374 | 157.7965 | 7.3292 | 198.7135 | 122.7509 | 2.4553 | -0.95143 | 9.3382 | 0.3875
3.1283 | 245.5493 | 27.9763 | 157.8735 | 7.3307 | 198.7984 | 122.7747 | 2.4559 | -0.95178 | 9.338 | 0.38755
3.1296 | 245.5932 | 28.0374 | 157.827 | 7.3292 | 198.7592 | 122.7966 | 2.4563 | -0.95213 | 9.3381 | 0.38763
3.1296 | 245.5695 | 27.9763 | 157.8802 | 7.3285 | 198.8085 | 122.7848 | 2.4572 | -0.95261 | 9.3337 | 0.38768
3.1307 | 245.6137 | 28.1594 | 157.7118 | 7.3272 | 198.6474 | 122.8068 | 2.4578 | -0.95306 | 9.3335 | 0.38777
3.1319 | 245.6103 | 28.0983 | 157.7718 | 7.3244 | 198.7069 | 122.8052 | 2.4583 | -0.95353 | 9.3313 | 0.38788
3.1319 | 245.6341 | 28.3424 | 157.5356 | 7.3251 | 198.4746 | 122.817 | 2.459 | -0.95398 | 9.3295 | 0.38795
3.1331 | 245.6543 | 28.1594 | 157.7254 | 7.3229 | 198.6677 | 122.8271 | 2.4597 | -0.95443 | 9.3276 | 0.38802
3.1343 | 245.6747 | 28.4644 | 157.4272 | 7.3209 | 198.3729 | 122.8373 | 2.4604 | -0.9549 | 9.326 | 0.38811
3.1343 | 245.6984 | 28.0983 | 157.8012 | 7.3216 | 198.7509 | 122.8492 | 2.4611 | -0.95532 | 9.3243 | 0.38817
3.1355 | 245.7898 | 28.2814 | 157.6485 | 7.3217 | 198.6135 | 122.8949 | 2.4618 | -0.95586 | 9.3253 | 0.38828
3.1366 | 245.8102 | 28.0983 | 157.8384 | 7.3196 | 198.8068 | 122.9051 | 2.4624 | -0.95618 | 9.324 | 0.38832
3.1379 | 245.8066 | 28.4644 | 157.4711 | 7.3167 | 198.4389 | 122.9033 | 2.4628 | -0.95672 | 9.3222 | 0.38847
3.1379 | 245.8304 | 28.3424 | 157.6011 | 7.3174 | 198.5728 | 122.9152 | 2.4636 | -0.9572 | 9.3201 | 0.38854
3.139 | 245.8745 | 28.2814 | 157.6768 | 7.3161 | 198.6559 | 122.9373 | 2.4641 | -0.95765 | 9.3202 | 0.38865
3.1403 | 245.8947 | 28.2203 | 157.7446 | 7.3139 | 198.727 | 122.9473 | 2.4648 | -0.95822 | 9.3183 | 0.38876
3.1403 | 245.9184 | 28.4644 | 157.5084 | 7.3147 | 198.4948 | 122.9592 | 2.4655 | -0.95873 | 9.3165 | 0.38886
3.1414 | 245.9388 | 28.1594 | 157.8202 | 7.3126 | 198.81 | 122.9694 | 2.4662 | -0.95908 | 9.3146 | 0.38889
3.1414 | 245.9863 | 28.3424 | 157.653 | 7.3141 | 198.6507 | 122.9931 | 2.4667 | -0.95959 | 9.3148 | 0.38902
3.1426 | 246.0302 | 28.0374 | 157.9727 | 7.3127 | 198.9777 | 123.0151 | 2.4673 | -0.96001 | 9.3142 | 0.38909
3.1426 | 246.0539 | 28.4034 | 157.6146 | 7.3134 | 198.6236 | 123.027 | 2.4678 | -0.96045 | 9.3132 | 0.38919
3.1438 | 246.0743 | 28.0983 | 157.9265 | 7.3114 | 198.9389 | 123.0372 | 2.4685 | -0.96096 | 9.3116 | 0.38929
3.145 | 246.1894 | 28.3424 | 157.7207 | 7.3122 | 198.7523 | 123.0947 | 2.4694 | -0.96154 | 9.3129 | 0.38938
3.1462 | 246.2573 | 28.2814 | 157.8044 | 7.3117 | 198.8472 | 123.1286 | 2.47 | -0.96221 | 9.3132 | 0.38956
3.1474 | 246.3487 | 28.4644 | 157.6518 | 7.3117 | 198.7099 | 123.1743 | 2.4706 | -0.96272 | 9.3146 | 0.38966
3.1474 | 246.3961 | 28.4644 | 157.6676 | 7.3132 | 198.7337 | 123.1981 | 2.4713 | -0.9631 | 9.3141 | 0.38972
3.1486 | 246.464 | 28.4034 | 157.7513 | 7.3127 | 198.8286 | 123.232 | 2.4719 | -0.96358 | 9.3145 | 0.38981
3.1497 | 246.5318 | 28.2814 | 157.8959 | 7.3122 | 198.9845 | 123.2659 | 2.4725 | -0.96409 | 9.3148 | 0.38992
3.1509 | 246.5757 | 28.2814 | 157.9105 | 7.3107 | 199.0065 | 123.2879 | 2.4733 | -0.96454 | 9.3136 | 0.38997
3.1509 | 246.6232 | 28.4034 | 157.8043 | 7.3122 | 198.9082 | 123.3116 | 2.474 | -0.96498 | 9.3131 | 0.39005
3.1521 | 246.691 | 28.2814 | 157.9489 | 7.3117 | 199.0641 | 123.3455 | 2.4748 | -0.9654 | 9.3128 | 0.39009
3.1533 | 246.7587 | 28.2814 | 157.9715 | 7.311 | 199.0979 | 123.3793 | 2.4755 | -0.96591 | 9.3128 | 0.39019
3.1557 | 246.7518 | 28.2203 | 158.0303 | 7.3053 | 199.1556 | 123.3759 | 2.4761 | -0.96639 | 9.3102 | 0.39028
3.1569 | 246.7484 | 27.8543 | 159.3952 | 7.3025 | 200.5199 | 123.3742 | 2.4767 | -0.96683 | 9.308 | 0.39038
3.1569 | 246.7484 | 27.9153 | 158.3342 | 7.3025 | 199.4589 | 123.3742 | 2.4774 | -0.96728 | 9.3053 | 0.39044
3.1581 | 246.7449 | 27.7323 | 158.516 | 7.2995 | 199.6401 | 123.3724 | 2.4781 | -0.96766 | 9.3025 | 0.39048
3.1581 | 246.7449 | 27.8543 | 158.394 | 7.2995 | 199.5181 | 123.3724 | 2.4787 | -0.96804 | 9.3001 | 0.39054
3.1592 | 246.7178 | 28.0983 | 158.141 | 7.296 | 199.2606 | 123.3589 | 2.4796 | -0.96852 | 9.296 | 0.3906
3.1605 | 246.6905 | 27.9153 | 158.3149 | 7.2923 | 199.43 | 123.3453 | 2.4801 | -0.96903 | 9.2928 | 0.39072
3.1616 | 246.6635 | 27.9763 | 158.2449 | 7.2888 | 199.3554 | 123.3317 | 2.4806 | -0.96948 | 9.2897 | 0.39082
3.1616 | 246.6397 | 28.1594 | 158.0538 | 7.288 | 199.1605 | 123.3199 | 2.4814 | -0.96996 | 9.2857 | 0.39088
3.1628 | 246.6362 | 27.7933 | 158.4188 | 7.2851 | 199.5248 | 123.3181 | 2.4821 | -0.9705 | 9.2832 | 0.391
3.164 | 246.6091 | 27.9763 | 158.2267 | 7.2816 | 199.3283 | 123.3046 | 2.4827 | -0.97101 | 9.2798 | 0.39111
3.1652 | 246.582 | 27.9763 | 158.2177 | 7.2781 | 199.3147 | 123.291 | 2.4833 | -0.97152 | 9.2763 | 0.39122
3.1652 | 246.5109 | 28.0374 | 159.1329 | 7.2758 | 200.218 | 123.2554 | 2.4841 | -0.972 | 9.2708 | 0.39129
3.1664 | 246.4836 | 28.0374 | 158.1238 | 7.2721 | 199.2044 | 123.2418 | 2.4845 | -0.97229 | 9.268 | 0.39134
3.1664 | 246.4836 | 27.9153 | 158.2459 | 7.2721 | 199.3265 | 123.2418 | 2.4852 | -0.9727 | 9.2653 | 0.39139
3.1675 | 246.4565 | 28.0983 | 158.0539 | 7.2686 | 199.13 | 123.2283 | 2.4856 | -0.97315 | 9.2629 | 0.39152
3.1688 | 246.3818 | 27.8543 | 158.273 | 7.2635 | 199.3366 | 123.1909 | 2.4863 | -0.97353 | 9.2572 | 0.39156
3.1688 | 246.3818 | 27.9153 | 158.212 | 7.2635 | 199.2756 | 123.1909 | 2.487 | -0.97398 | 9.2545 | 0.39162
3.1699 | 246.4022 | 27.9153 | 158.2188 | 7.2615 | 199.2858 | 123.2011 | 2.4876 | -0.97442 | 9.2533 | 0.39172
3.1711 | 246.3986 | 27.7933 | 158.3396 | 7.2585 | 199.406 | 123.1993 | 2.4883 | -0.97484 | 9.2505 | 0.39177
3.1711 | 246.4461 | 27.9153 | 158.2334 | 7.26 | 199.3077 | 123.223 | 2.4888 | -0.97525 | 9.2504 | 0.39185
3.1723 | 246.4665 | 27.9153 | 158.2402 | 7.258 | 199.3179 | 123.2332 | 2.4894 | -0.97567 | 9.2492 | 0.39193
3.1735 | 246.4629 | 27.8543 | 158.3 | 7.2551 | 199.3772 | 123.2315 | 2.4901 | -0.97605 | 9.2464 | 0.39197
3.1747 | 246.5308 | 27.9153 | 158.2616 | 7.2546 | 199.3501 | 123.2654 | 2.4906 | -0.97656 | 9.2471 | 0.39209
3.1747 | 246.5545 | 27.9153 | 158.2695 | 7.2554 | 199.3619 | 123.2772 | 2.4913 | -0.97694 | 9.2457 | 0.39215
3.1759 | 246.5509 | 27.6713 | 158.5123 | 7.2525 | 199.6042 | 123.2755 | 2.4918 | -0.97739 | 9.2436 | 0.39224
3.1771 | 246.595 | 27.5493 | 158.649 | 7.2512 | 199.7482 | 123.2975 | 2.4923 | -0.97783 | 9.2433 | 0.39234
3.1771 | 246.6188 | 27.4882 | 158.7181 | 7.2519 | 199.8212 | 123.3094 | 2.4932 | -0.97825 | 9.2413 | 0.39237
3.1783 | 246.6152 | 27.4882 | 158.7169 | 7.249 | 199.8194 | 123.3076 | 2.4936 | -0.97857 | 9.2395 | 0.39243
3.1783 | 246.6389 | 27.5493 | 158.6637 | 7.2498 | 199.7702 | 123.3195 | 2.4941 | -0.97898 | 9.2384 | 0.39251
3.1794 | 246.7542 | 27.6713 | 158.5801 | 7.2508 | 199.7058 | 123.3771 | 2.4949 | -0.97943 | 9.2404 | 0.39258
3.1807 | 246.8455 | 27.5493 | 158.7325 | 7.2508 | 199.8735 | 123.4228 | 2.4954 | -0.97988 | 9.242 | 0.39267
3.1818 | 246.8896 | 27.1831 | 159.1134 | 7.2496 | 200.2617 | 123.4448 | 2.4963 | -0.98029 | 9.2405 | 0.3927
3.1818 | 246.9608 | 27.2441 | 159.0762 | 7.2518 | 200.2363 | 123.4804 | 2.4968 | -0.98086 | 9.2413 | 0.39284
3.183 | 247.0286 | 27.4272 | 158.9157 | 7.2513 | 200.0871 | 123.5143 | 2.4977 | -0.98131 | 9.2407 | 0.39288
3.1842 | 247.0962 | 27.3661 | 158.9993 | 7.2507 | 200.182 | 123.5481 | 2.4983 | -0.98179 | 9.2414 | 0.39298
3.1854 | 247.1403 | 27.3051 | 159.075 | 7.2494 | 200.2651 | 123.5702 | 2.4988 | -0.98224 | 9.2412 | 0.39308
3.1866 | 247.1842 | 27.3051 | 159.0896 | 7.248 | 200.287 | 123.5921 | 2.4995 | -0.98265 | 9.2403 | 0.39313
3.1866 | 247.2553 | 27.4272 | 158.9912 | 7.2502 | 200.2005 | 123.6277 | 2.5003 | -0.9831 | 9.2404 | 0.3932
3.1877 | 247.252 | 27.2441 | 159.1732 | 7.2475 | 200.3819 | 123.626 | 2.5008 | -0.98345 | 9.2383 | 0.39325
3.189 | 247.2722 | 27.4272 | 158.9969 | 7.2454 | 200.2089 | 123.6361 | 2.5017 | -0.98396 | 9.2358 | 0.39331
3.189 | 247.3196 | 27.3661 | 159.0738 | 7.2468 | 200.2937 | 123.6598 | 2.5021 | -0.98428 | 9.2364 | 0.39338
3.1901 | 247.3162 | 27.3661 | 159.0726 | 7.2441 | 200.292 | 123.6581 | 2.503 | -0.98495 | 9.2329 | 0.39351
3.1914 | 247.3364 | 27.3051 | 159.1404 | 7.242 | 200.3631 | 123.6682 | 2.5035 | -0.98536 | 9.2317 | 0.39359
3.1925 | 247.3805 | 27.2441 | 159.2161 | 7.2407 | 200.4461 | 123.6902 | 2.5042 | -0.98562 | 9.2308 | 0.39358
3.1925 | 247.4279 | 27.4272 | 159.0488 | 7.2422 | 200.2868 | 123.714 | 2.505 | -0.98616 | 9.23 | 0.39368
3.1937 | 247.4244 | 27.2441 | 159.2307 | 7.2393 | 200.4681 | 123.7122 | 2.5057 | -0.98657 | 9.2273 | 0.39374
3.1949 | 247.4447 | 27.3051 | 159.1765 | 7.2373 | 200.4173 | 123.7224 | 2.5064 | -0.98708 | 9.2254 | 0.39383
3.1961 | 247.4412 | 27.0611 | 159.4193 | 7.2344 | 200.6595 | 123.7206 | 2.507 | -0.98743 | 9.223 | 0.39387
3.1961 | 247.4649 | 27.5493 | 158.939 | 7.2352 | 200.1831 | 123.7324 | 2.5075 | -0.98785 | 9.2222 | 0.39396
3.1985 | 247.458 | 27.1831 | 159.3029 | 7.2296 | 200.5459 | 123.729 | 2.5084 | -0.98845 | 9.2187 | 0.39406
3.1985 | 247.458 | 27.4882 | 158.9978 | 7.2296 | 200.2408 | 123.729 | 2.509 | -0.9889 | 9.2163 | 0.39414
3.1997 | 247.4309 | 27.4882 | 158.9888 | 7.2261 | 200.2272 | 123.7154 | 2.5096 | -0.98931 | 9.2129 | 0.39421
3.1997 | 247.4546 | 27.5493 | 158.9356 | 7.2269 | 200.178 | 123.7273 | 2.5102 | -0.98983 | 9.2119 | 0.39433
3.2008 | 247.4275 | 27.6102 | 158.8656 | 7.2234 | 200.1036 | 123.7138 | 2.5108 | -0.99024 | 9.2085 | 0.39439
3.202 | 247.3765 | 27.6102 | 158.8486 | 7.219 | 200.0781 | 123.6883 | 2.5114 | -0.99065 | 9.2042 | 0.39446
3.202 | 247.4003 | 27.6102 | 158.8566 | 7.2198 | 200.0899 | 123.7001 | 2.5122 | -0.99126 | 9.2025 | 0.39459
3.2032 | 247.3969 | 27.3661 | 159.0995 | 7.2171 | 200.3324 | 123.6985 | 2.5127 | -0.99167 | 9.2004 | 0.39467
3.2044 | 247.3696 | 27.6713 | 158.7852 | 7.2135 | 200.0135 | 123.6848 | 2.5133 | -0.99203 | 9.197 | 0.39471
3.2044 | 247.3696 | 27.6102 | 158.8463 | 7.2135 | 200.0746 | 123.6848 | 2.514 | -0.99247 | 9.1943 | 0.39477
3.2056 | 247.3663 | 27.6713 | 158.7841 | 7.2108 | 200.0118 | 123.6831 | 2.5144 | -0.99279 | 9.1929 | 0.39484
3.2068 | 247.339 | 27.4272 | 159.0191 | 7.2072 | 200.2423 | 123.6695 | 2.5149 | -0.99321 | 9.1898 | 0.39492
3.2068 | 247.3627 | 27.7323 | 158.7219 | 7.2079 | 199.9491 | 123.6814 | 2.5159 | -0.99375 | 9.1875 | 0.39499
3.208 | 247.4068 | 27.6713 | 158.7976 | 7.2067 | 200.0321 | 123.7034 | 2.5166 | -0.99413 | 9.1866 | 0.39503
3.2092 | 247.4269 | 27.6102 | 158.8654 | 7.2045 | 200.1033 | 123.7135 | 2.5173 | -0.99458 | 9.1848 | 0.3951
3.2092 | 247.4981 | 27.4272 | 159.0722 | 7.2068 | 200.3218 | 123.749 | 2.5176 | -0.99493 | 9.1866 | 0.3952
3.2103 | 247.5422 | 27.4272 | 159.0869 | 7.2055 | 200.3439 | 123.7711 | 2.5184 | -0.99528 | 9.1854 | 0.39521
3.2116 | 247.586 | 27.5493 | 158.9794 | 7.2042 | 200.2437 | 123.793 | 2.519 | -0.99569 | 9.1848 | 0.39527
3.2116 | 247.6097 | 27.6102 | 158.9264 | 7.2049 | 200.1947 | 123.8049 | 2.5195 | -0.99601 | 9.1841 | 0.39533
3.2127 | 247.6538 | 27.6102 | 158.9411 | 7.2037 | 200.2167 | 123.8269 | 2.5202 | -0.99643 | 9.1833 | 0.39538
3.214 | 247.674 | 27.4272 | 159.1308 | 7.2016 | 200.4098 | 123.837 | 2.5207 | -0.99687 | 9.1821 | 0.39547
3.2151 | 247.6943 | 27.4272 | 159.1376 | 7.1996 | 200.42 | 123.8472 | 2.5214 | -0.99729 | 9.1803 | 0.39552
3.2151 | 247.7417 | 27.6102 | 158.9704 | 7.2011 | 200.2607 | 123.8709 | 2.522 | -0.9977 | 9.1802 | 0.3956
3.2163 | 247.7619 | 27.6102 | 158.9771 | 7.199 | 200.2707 | 123.8809 | 2.5229 | -0.99808 | 9.1777 | 0.39561
3.2175 | 247.806 | 27.4882 | 159.1138 | 7.1977 | 200.4148 | 123.903 | 2.5234 | -0.9985 | 9.1775 | 0.39569
3.2175 | 247.806 | 27.6102 | 158.9918 | 7.1977 | 200.2928 | 123.903 | 2.5239 | -0.99901 | 9.1759 | 0.39583
3.2186 | 247.8026 | 27.5493 | 159.0516 | 7.195 | 200.352 | 123.9013 | 2.5247 | -0.99949 | 9.1728 | 0.39589
3.2199 | 247.9176 | 27.6102 | 159.029 | 7.1959 | 200.3486 | 123.9588 | 2.5253 | -0.99993 | 9.175 | 0.39597
3.2199 | 247.9176 | 27.4882 | 159.151 | 7.1959 | 200.4706 | 123.9588 | 2.526 | -1.0003 | 9.1724 | 0.39602
3.221 | 247.9379 | 27.4272 | 159.2188 | 7.1939 | 200.5418 | 123.969 | 2.5264 | -1.0007 | 9.1719 | 0.39611
3.221 | 247.9617 | 27.2441 | 159.4098 | 7.1947 | 200.7367 | 123.9808 | 2.5272 | -1.0012 | 9.1699 | 0.39617
3.2223 | 247.9581 | 27.3051 | 159.3476 | 7.1918 | 200.6739 | 123.979 | 2.5277 | -1.0018 | 9.1678 | 0.3963
3.2234 | 247.9547 | 27.4882 | 159.1634 | 7.1891 | 200.4892 | 123.9774 | 2.5284 | -1.0023 | 9.1654 | 0.39641
3.2246 | 247.9986 | 27.2441 | 159.4221 | 7.1878 | 200.7552 | 123.9993 | 2.529 | -1.0029 | 9.1649 | 0.39656
3.2246 | 248.0223 | 27.3661 | 159.308 | 7.1885 | 200.645 | 124.0111 | 2.5294 | -1.0032 | 9.1642 | 0.3966
3.2258 | 248.0189 | 27.1831 | 159.4899 | 7.1858 | 200.8264 | 124.0095 | 2.5302 | -1.0037 | 9.1614 | 0.39669
3.227 | 248.1102 | 27.3661 | 159.3373 | 7.1859 | 200.689 | 124.0551 | 2.5309 | -1.0043 | 9.1624 | 0.39682
3.227 | 248.1102 | 27.3051 | 159.3983 | 7.1859 | 200.75 | 124.0551 | 2.5314 | -1.0048 | 9.1605 | 0.39692
3.2282 | 248.1543 | 27.1221 | 159.596 | 7.1847 | 200.955 | 124.0771 | 2.5322 | -1.0054 | 9.1596 | 0.39705
3.2294 | 248.2455 | 27.3661 | 159.3824 | 7.1848 | 200.7567 | 124.1228 | 2.5326 | -1.0059 | 9.1616 | 0.39718
3.2294 | 248.2692 | 27.3051 | 159.4513 | 7.1855 | 200.8295 | 124.1346 | 2.5334 | -1.0063 | 9.1596 | 0.39722
3.2306 | 248.3133 | 27.3661 | 159.405 | 7.1843 | 200.7905 | 124.1566 | 2.534 | -1.0068 | 9.159 | 0.39729
3.2318 | 248.3571 | 27.4272 | 159.3585 | 7.183 | 200.7514 | 124.1786 | 2.5348 | -1.0072 | 9.1582 | 0.39737
3.2318 | 248.4283 | 27.3661 | 159.4433 | 7.1852 | 200.848 | 124.2141 | 2.5356 | -1.0077 | 9.158 | 0.39742
3.2329 | 248.4723 | 27.4272 | 159.3969 | 7.184 | 200.809 | 124.2362 | 2.5359 | -1.008 | 9.1585 | 0.3975
3.2342 | 248.5161 | 27.3051 | 159.5336 | 7.1826 | 200.953 | 124.2581 | 2.5367 | -1.0085 | 9.1576 | 0.39759
3.2353 | 248.6076 | 27.2441 | 159.6251 | 7.1828 | 201.0597 | 124.3038 | 2.5374 | -1.009 | 9.1586 | 0.39766
3.2353 | 248.6787 | 27.3051 | 159.5878 | 7.185 | 201.0343 | 124.3394 | 2.5381 | -1.0094 | 9.1588 | 0.3977
3.2365 | 248.8176 | 27.1831 | 159.7561 | 7.1868 | 201.2257 | 124.4088 | 2.5388 | -1.0099 | 9.1617 | 0.39779
3.2377 | 248.98 | 27.1221 | 159.8712 | 7.1891 | 201.3679 | 124.49 | 2.5395 | -1.0104 | 9.1655 | 0.39787
3.2389 | 249.0714 | 27.3051 | 159.7187 | 7.1893 | 201.2306 | 124.5357 | 2.5403 | -1.0108 | 9.1665 | 0.39793
3.2389 | 249.19 | 27.3661 | 159.6972 | 7.193 | 201.2289 | 124.595 | 2.5412 | -1.0114 | 9.1679 | 0.39801
3.2401 | 249.2338 | 27.3051 | 159.7728 | 7.1916 | 201.3118 | 124.6169 | 2.5417 | -1.0119 | 9.1677 | 0.39813
3.2412 | 249.3253 | 27.2441 | 159.8643 | 7.1919 | 201.4185 | 124.6626 | 2.5424 | -1.0125 | 9.1687 | 0.39823
3.2425 | 249.3691 | 27.3661 | 159.7569 | 7.1905 | 201.3184 | 124.6845 | 2.5432 | -1.013 | 9.1675 | 0.3983
3.2425 | 249.4165 | 27.2441 | 159.8947 | 7.192 | 201.4641 | 124.7082 | 2.5438 | -1.0133 | 9.1674 | 0.39834
3.2436 | 249.4131 | 27.3661 | 159.7716 | 7.1893 | 201.3405 | 124.7066 | 2.5445 | -1.0137 | 9.1646 | 0.39839
3.2448 | 249.4332 | 27.2441 | 159.9003 | 7.1872 | 201.4725 | 124.7166 | 2.5452 | -1.0143 | 9.1628 | 0.39852
3.2448 | 249.4332 | 27.1221 | 160.0223 | 7.1872 | 201.5945 | 124.7166 | 2.5458 | -1.0148 | 9.1609 | 0.39864
3.246 | 249.4299 | 27.0001 | 160.1432 | 7.1845 | 201.7148 | 124.7149 | 2.5465 | -1.0153 | 9.1582 | 0.39872
3.2472 | 249.3789 | 26.817 | 160.3093 | 7.1803 | 201.8724 | 124.6894 | 2.5474 | -1.0161 | 9.1529 | 0.39888
3.2472 | 249.3551 | 26.8781 | 161.2403 | 7.1795 | 202.7995 | 124.6776 | 2.5477 | -1.0163 | 9.1507 | 0.3989
3.2484 | 249.3281 | 26.695 | 160.4144 | 7.1761 | 201.969 | 124.664 | 2.5487 | -1.0169 | 9.1461 | 0.39898
3.2496 | 249.3482 | 26.573 | 160.5431 | 7.174 | 202.1011 | 124.6741 | 2.5494 | -1.0173 | 9.1446 | 0.39905
3.2508 | 249.3211 | 26.634 | 160.473 | 7.1707 | 202.0265 | 124.6605 | 2.5501 | -1.0178 | 9.141 | 0.39914
3.2508 | 249.2737 | 26.634 | 160.4572 | 7.1692 | 202.0028 | 124.6368 | 2.5506 | -1.0183 | 9.1372 | 0.39924
3.252 | 249.2701 | 26.573 | 160.517 | 7.1664 | 202.0621 | 124.6351 | 2.5515 | -1.0188 | 9.1338 | 0.3993
3.2531 | 249.243 | 26.512 | 160.569 | 7.163 | 202.1095 | 124.6215 | 2.5521 | -1.0193 | 9.1308 | 0.39939
3.2531 | 249.2667 | 26.329 | 160.7599 | 7.1637 | 202.3044 | 124.6334 | 2.5526 | -1.0197 | 9.1298 | 0.39948
3.2543 | 249.2871 | 26.817 | 160.2787 | 7.1618 | 201.8265 | 124.6435 | 2.5533 | -1.0202 | 9.128 | 0.39957
3.2543 | 249.2871 | 26.512 | 160.5837 | 7.1618 | 202.1315 | 124.6435 | 2.5542 | -1.0209 | 9.1248 | 0.39967
3.2555 | 249.2361 | 26.573 | 160.5057 | 7.1576 | 202.045 | 124.618 | 2.5547 | -1.0214 | 9.1212 | 0.3998
3.2567 | 249.2564 | 26.39 | 160.6955 | 7.1556 | 202.2382 | 124.6282 | 2.5552 | -1.0218 | 9.1201 | 0.39989
3.2567 | 249.209 | 26.573 | 160.4967 | 7.1542 | 202.0315 | 124.6045 | 2.5558 | -1.0222 | 9.116 | 0.39993
3.2579 | 249.158 | 26.39 | 160.6627 | 7.1499 | 202.189 | 124.579 | 2.5567 | -1.0227 | 9.1108 | 0.40002
3.2579 | 249.1817 | 26.451 | 160.6096 | 7.1507 | 202.1398 | 124.5908 | 2.5571 | -1.0232 | 9.1104 | 0.40013
3.2591 | 249.1783 | 26.329 | 160.7304 | 7.148 | 202.2602 | 124.5892 | 2.558 | -1.0238 | 9.1071 | 0.40022
3.2591 | 249.1546 | 26.329 | 160.7225 | 7.1473 | 202.2483 | 124.5773 | 2.5582 | -1.024 | 9.1055 | 0.4003
3.2614 | 249.1713 | 26.39 | 160.6671 | 7.1426 | 202.1957 | 124.5857 | 2.5591 | -1.0247 | 9.1029 | 0.40041
3.2614 | 249.1713 | 26.573 | 160.4841 | 7.1426 | 202.0127 | 124.5857 | 2.5594 | -1.025 | 9.1017 | 0.40049
3.2627 | 249.1441 | 26.451 | 160.597 | 7.1391 | 202.121 | 124.572 | 2.5602 | -1.0255 | 9.098 | 0.40058
3.2627 | 249.1915 | 26.451 | 161.6128 | 7.1405 | 203.1447 | 124.5957 | 2.5609 | -1.0259 | 9.0973 | 0.4006
3.2638 | 249.2118 | 26.39 | 160.6806 | 7.1386 | 202.2159 | 124.6059 | 2.5612 | -1.0262 | 9.0968 | 0.40068
3.2638 | 249.2118 | 26.512 | 160.5586 | 7.1386 | 202.0939 | 124.6059 | 2.5618 | -1.0266 | 9.0949 | 0.40072
3.2651 | 249.2793 | 26.451 | 160.6421 | 7.138 | 202.1887 | 124.6397 | 2.5623 | -1.027 | 9.0956 | 0.40081
3.2662 | 249.3944 | 26.2679 | 160.8636 | 7.139 | 202.4293 | 124.6972 | 2.5636 | -1.0275 | 9.0957 | 0.40081
3.2674 | 249.533 | 26.451 | 160.7267 | 7.1406 | 202.3155 | 124.7665 | 2.5643 | -1.028 | 9.0985 | 0.40088
3.2674 | 249.5804 | 26.2679 | 160.9256 | 7.142 | 202.5223 | 124.7902 | 2.5645 | -1.0282 | 9.0997 | 0.40093
3.2686 | 249.6719 | 26.207 | 161.017 | 7.1423 | 202.6289 | 124.8359 | 2.5652 | -1.0286 | 9.1007 | 0.401
3.2698 | 249.7157 | 26.329 | 160.9096 | 7.1409 | 202.5288 | 124.8578 | 2.5661 | -1.0291 | 9.0992 | 0.40104
3.2698 | 249.7631 | 26.39 | 160.8644 | 7.1424 | 202.4915 | 124.8815 | 2.5666 | -1.0295 | 9.0992 | 0.40111
3.271 | 249.7834 | 26.207 | 161.0541 | 7.1405 | 202.6847 | 124.8917 | 2.5674 | -1.03 | 9.0974 | 0.40119
3.2721 | 249.7563 | 26.0239 | 161.2282 | 7.1371 | 202.8542 | 124.8781 | 2.5681 | -1.0304 | 9.0938 | 0.40124
3.2721 | 249.7563 | 25.9019 | 161.3502 | 7.1371 | 202.9762 | 124.8781 | 2.5688 | -1.0308 | 9.0913 | 0.40129
3.2734 | 249.7527 | 25.9019 | 161.349 | 7.1344 | 202.9745 | 124.8764 | 2.5695 | -1.0313 | 9.0886 | 0.40138
3.2745 | 249.7256 | 26.0239 | 161.218 | 7.131 | 202.8389 | 124.8628 | 2.5699 | -1.0317 | 9.0862 | 0.40146
3.2745 | 249.7019 | 25.9019 | 161.3321 | 7.1303 | 202.9491 | 124.851 | 2.5706 | -1.0321 | 9.0828 | 0.40151
3.2757 | 249.6746 | 25.6578 | 161.5671 | 7.1268 | 203.1795 | 124.8373 | 2.5714 | -1.0327 | 9.0788 | 0.4016
3.2769 | 249.6002 | 25.7189 | 161.4812 | 7.122 | 203.0812 | 124.8001 | 2.5717 | -1.0331 | 9.075 | 0.40173
3.2781 | 249.5966 | 25.7189 | 161.48 | 7.1192 | 203.0794 | 124.7983 | 2.5724 | -1.0336 | 9.0723 | 0.40179
3.2781 | 249.5255 | 25.3528 | 161.8224 | 7.1171 | 203.4099 | 124.7627 | 2.5729 | -1.0341 | 9.0676 | 0.40191
3.2793 | 249.4984 | 25.7798 | 161.3863 | 7.1137 | 202.9694 | 124.7492 | 2.5737 | -1.0345 | 9.0641 | 0.40196
3.2805 | 249.4948 | 25.5358 | 161.6291 | 7.111 | 203.2116 | 124.7474 | 2.5744 | -1.0349 | 9.0614 | 0.40201
3.2805 | 249.4948 | 25.4748 | 161.6901 | 7.111 | 203.2726 | 124.7474 | 2.5749 | -1.0353 | 9.0595 | 0.40208
3.2817 | 249.4914 | 25.2918 | 161.872 | 7.1083 | 203.4539 | 124.7457 | 2.5757 | -1.036 | 9.0568 | 0.40224
3.2829 | 249.5115 | 25.4138 | 161.7567 | 7.1063 | 203.342 | 124.7558 | 2.5761 | -1.0365 | 9.056 | 0.40236
3.2829 | 249.4878 | 25.4138 | 161.7488 | 7.1056 | 203.3301 | 124.7439 | 2.5767 | -1.0369 | 9.0529 | 0.40239
3.284 | 249.4844 | 25.4748 | 161.6867 | 7.103 | 203.2674 | 124.7422 | 2.5771 | -1.0374 | 9.0515 | 0.40254
3.2853 | 249.5756 | 25.4138 | 161.7781 | 7.1031 | 203.374 | 124.7878 | 2.5779 | -1.0378 | 9.0522 | 0.40258
3.2853 | 249.5756 | 25.4138 | 161.7781 | 7.1031 | 203.374 | 124.7878 | 2.5785 | -1.0383 | 9.05 | 0.40266
3.2864 | 249.6196 | 25.3528 | 161.8537 | 7.1019 | 203.457 | 124.8098 | 2.5792 | -1.0388 | 9.0494 | 0.40276
3.2876 | 249.6874 | 25.1697 | 162.0594 | 7.1015 | 203.674 | 124.8437 | 2.5797 | -1.0393 | 9.0502 | 0.40287
3.2876 | 249.7584 | 25.2308 | 162.022 | 7.1037 | 203.6484 | 124.8792 | 2.5802 | -1.0397 | 9.051 | 0.40295
3.2888 | 249.8733 | 25.2918 | 161.9993 | 7.1045 | 203.6449 | 124.9367 | 2.5811 | -1.0402 | 9.0523 | 0.403
3.29 | 249.9647 | 25.4748 | 161.8468 | 7.1048 | 203.5076 | 124.9824 | 2.5815 | -1.0406 | 9.0546 | 0.40308
3.29 | 250.0595 | 25.5969 | 161.7563 | 7.1077 | 203.4328 | 125.0297 | 2.5824 | -1.041 | 9.0551 | 0.40313
3.2912 | 250.127 | 25.4748 | 161.9009 | 7.1071 | 203.5887 | 125.0635 | 2.5829 | -1.0414 | 9.0558 | 0.40318
3.2912 | 250.1981 | 25.5969 | 161.8025 | 7.1092 | 203.5021 | 125.099 | 2.5836 | -1.0418 | 9.0564 | 0.40325
3.2923 | 250.2658 | 25.5969 | 161.825 | 7.1088 | 203.536 | 125.1329 | 2.5846 | -1.0423 | 9.0555 | 0.40328
3.2936 | 250.3806 | 25.8409 | 161.6193 | 7.1096 | 203.3494 | 125.1903 | 2.5851 | -1.0428 | 9.0581 | 0.4034
3.2936 | 250.4754 | 25.7798 | 161.712 | 7.1125 | 203.4579 | 125.2377 | 2.5857 | -1.0433 | 9.0595 | 0.4035
3.296 | 250.5158 | 25.7798 | 161.7255 | 7.1086 | 203.4781 | 125.2579 | 2.5865 | -1.0438 | 9.0586 | 0.40356
3.2971 | 250.6545 | 25.6578 | 161.8937 | 7.1103 | 203.6695 | 125.3273 | 2.5872 | -1.0443 | 9.0614 | 0.40363
3.2983 | 250.8168 | 25.6578 | 161.9478 | 7.1126 | 203.7506 | 125.4084 | 2.5879 | -1.0448 | 9.0652 | 0.40371
3.2995 | 250.9082 | 25.6578 | 161.9783 | 7.1129 | 203.7963 | 125.4541 | 2.5887 | -1.0452 | 9.0658 | 0.40374
3.3007 | 250.9993 | 25.6578 | 162.0086 | 7.113 | 203.8419 | 125.4997 | 2.5894 | -1.0457 | 9.0668 | 0.40382
3.3007 | 251.0941 | 25.7798 | 161.9182 | 7.1159 | 203.7672 | 125.547 | 2.59 | -1.046 | 9.0686 | 0.40388
3.3019 | 251.1381 | 25.8409 | 161.8718 | 7.1147 | 203.7281 | 125.569 | 2.5907 | -1.0466 | 9.0678 | 0.40397
3.3031 | 251.2055 | 25.6578 | 162.0774 | 7.1141 | 203.945 | 125.6028 | 2.5915 | -1.047 | 9.0676 | 0.40401
3.3043 | 251.2732 | 25.6578 | 162.0999 | 7.1137 | 203.9788 | 125.6366 | 2.5921 | -1.0475 | 9.068 | 0.40409
3.3054 | 251.3409 | 25.7798 | 162.0005 | 7.1132 | 203.8906 | 125.6704 | 2.593 | -1.048 | 9.0674 | 0.40415
3.3054 | 251.3646 | 25.6578 | 162.1304 | 7.1139 | 204.0245 | 125.6823 | 2.594 | -1.0485 | 9.0649 | 0.40419
3.3066 | 251.3846 | 25.4748 | 162.3201 | 7.1119 | 204.2175 | 125.6923 | 2.5946 | -1.0491 | 9.0638 | 0.40435
3.3078 | 251.4286 | 25.4138 | 162.3957 | 7.1108 | 204.3005 | 125.7143 | 2.5954 | -1.0497 | 9.0626 | 0.40446
3.3078 | 251.4286 | 25.4138 | 162.3957 | 7.1108 | 204.3005 | 125.7143 | 2.596 | -1.0504 | 9.0604 | 0.4046
3.309 | 251.425 | 25.4748 | 162.3335 | 7.108 | 204.2377 | 125.7125 | 2.5967 | -1.0509 | 9.0578 | 0.40471
3.3102 | 251.4453 | 25.2308 | 162.5843 | 7.1061 | 204.4918 | 125.7226 | 2.5974 | -1.0513 | 9.0563 | 0.40477
3.3102 | 251.4216 | 25.2918 | 162.5154 | 7.1054 | 204.419 | 125.7108 | 2.5979 | -1.0519 | 9.0536 | 0.40492
3.3114 | 251.4417 | 25.1088 | 162.7051 | 7.1034 | 204.612 | 125.7208 | 2.5987 | -1.0524 | 9.0515 | 0.40497
3.3126 | 251.3672 | 25.3528 | 162.4363 | 7.0987 | 204.3308 | 125.6836 | 2.5992 | -1.0529 | 9.0471 | 0.40509
3.3138 | 251.3636 | 25.1088 | 162.6791 | 7.0959 | 204.573 | 125.6818 | 2.6001 | -1.0534 | 9.0438 | 0.40514
3.3149 | 251.3602 | 25.1088 | 162.6779 | 7.0934 | 204.5713 | 125.6801 | 2.6007 | -1.0538 | 9.0415 | 0.40521
3.3149 | 251.3602 | 24.9868 | 162.7999 | 7.0934 | 204.6933 | 125.6801 | 2.6013 | -1.0543 | 9.0393 | 0.4053
3.3162 | 251.3329 | 25.1697 | 162.6079 | 7.0899 | 204.4967 | 125.6664 | 2.602 | -1.0547 | 9.0357 | 0.40533
3.3173 | 251.3295 | 25.0477 | 162.7288 | 7.0873 | 204.617 | 125.6647 | 2.6029 | -1.0552 | 9.0325 | 0.40539
3.3173 | 251.3058 | 25.1088 | 162.6598 | 7.0866 | 204.5441 | 125.6529 | 2.6035 | -1.0556 | 9.0297 | 0.40546
3.3185 | 251.2548 | 25.0477 | 162.7039 | 7.0825 | 204.5797 | 125.6274 | 2.6039 | -1.0559 | 9.0262 | 0.40552
3.3197 | 251.2514 | 25.0477 | 162.7028 | 7.0799 | 204.578 | 125.6257 | 2.6047 | -1.0565 | 9.0235 | 0.40561
3.3197 | 251.2277 | 24.7426 | 163 | 7.0792 | 204.8712 | 125.6138 | 2.6052 | -1.057 | 9.0208 | 0.40572
3.3209 | 251.2004 | 24.7426 | 162.9909 | 7.0758 | 204.8576 | 125.6002 | 2.6059 | -1.0574 | 9.0172 | 0.40577
3.3221 | 251.1733 | 24.8036 | 162.9208 | 7.0725 | 204.7831 | 125.5867 | 2.6065 | -1.0579 | 9.0143 | 0.40587
3.3232 | 251.1225 | 24.9868 | 162.7207 | 7.0685 | 204.5745 | 125.5613 | 2.6069 | -1.0583 | 9.0108 | 0.40597
3.3232 | 251.0752 | 24.9868 | 162.7049 | 7.0671 | 204.5508 | 125.5376 | 2.6076 | -1.0588 | 9.0065 | 0.40603
3.3245 | 251.0479 | 25.0477 | 162.6349 | 7.0636 | 204.4762 | 125.5239 | 2.6082 | -1.0593 | 9.0036 | 0.40613
3.3256 | 250.9971 | 25.1697 | 162.496 | 7.0597 | 204.3288 | 125.4985 | 2.6088 | -1.0597 | 8.9995 | 0.40619
3.3256 | 250.9497 | 25.1697 | 162.4802 | 7.0582 | 204.3052 | 125.4749 | 2.6095 | -1.06 | 8.9952 | 0.40622
3.3268 | 250.9224 | 24.9868 | 162.654 | 7.0548 | 204.4744 | 125.4612 | 2.6098 | -1.0604 | 8.9932 | 0.40633
3.3268 | 250.8987 | 25.0477 | 162.5852 | 7.0541 | 204.4017 | 125.4494 | 2.6103 | -1.0608 | 8.9904 | 0.40639
3.328 | 250.8953 | 24.9257 | 162.7061 | 7.0515 | 204.522 | 125.4477 | 2.611 | -1.0612 | 8.9878 | 0.40644
3.3292 | 250.9154 | 24.8036 | 162.8349 | 7.0496 | 204.6541 | 125.4577 | 2.6117 | -1.0616 | 8.9864 | 0.4065
3.3292 | 250.8917 | 24.8646 | 162.766 | 7.0488 | 204.5813 | 125.4459 | 2.612 | -1.0621 | 8.9843 | 0.4066
3.3304 | 250.912 | 24.8036 | 162.8337 | 7.047 | 204.6524 | 125.456 | 2.6128 | -1.0624 | 8.9826 | 0.40664
3.3316 | 250.9794 | 24.8036 | 162.8562 | 7.0464 | 204.6861 | 125.4897 | 2.6133 | -1.0629 | 8.9833 | 0.40671
3.3328 | 250.976 | 25.0477 | 162.611 | 7.0439 | 204.4403 | 125.488 | 2.6139 | -1.0632 | 8.981 | 0.40675
3.3328 | 250.976 | 24.8646 | 162.7941 | 7.0439 | 204.6234 | 125.488 | 2.6146 | -1.0637 | 8.9788 | 0.40683
3.334 | 251.0435 | 24.7426 | 162.9386 | 7.0433 | 204.7791 | 125.5217 | 2.6154 | -1.0641 | 8.9786 | 0.40688
3.334 | 251.0435 | 24.8036 | 162.8776 | 7.0433 | 204.7181 | 125.5217 | 2.6158 | -1.0644 | 8.9771 | 0.40693
3.3351 | 251.0401 | 24.6206 | 163.0594 | 7.0408 | 204.8994 | 125.52 | 2.6164 | -1.0649 | 8.9751 | 0.407
3.3351 | 251.1111 | 24.6816 | 163.0221 | 7.0429 | 204.874 | 125.5556 | 2.6169 | -1.0652 | 8.9759 | 0.40706
3.3375 | 251.1278 | 24.9257 | 162.7836 | 7.0384 | 204.6382 | 125.5639 | 2.6178 | -1.0657 | 8.9735 | 0.40711
3.3375 | 251.1278 | 24.7426 | 162.9667 | 7.0384 | 204.8213 | 125.5639 | 2.6183 | -1.0661 | 8.972 | 0.40717
3.3388 | 251.1952 | 24.6816 | 163.0501 | 7.0378 | 204.916 | 125.5976 | 2.6188 | -1.0665 | 8.9727 | 0.40725
3.3388 | 251.2189 | 24.6816 | 163.058 | 7.0385 | 204.9279 | 125.6095 | 2.6194 | -1.0669 | 8.9714 | 0.40731
3.3399 | 251.2392 | 24.9868 | 162.7596 | 7.0367 | 204.6328 | 125.6196 | 2.6201 | -1.0673 | 8.97 | 0.40735
3.3411 | 251.2832 | 24.7426 | 163.0185 | 7.0356 | 204.899 | 125.6416 | 2.6209 | -1.0676 | 8.9689 | 0.40735
3.3411 | 251.3542 | 24.8036 | 162.9811 | 7.0377 | 204.8735 | 125.6771 | 2.6216 | -1.0681 | 8.9692 | 0.40743
3.3423 | 251.3743 | 24.6816 | 163.1098 | 7.0357 | 205.0055 | 125.6871 | 2.6222 | -1.0685 | 8.9678 | 0.40747
3.3435 | 251.4182 | 24.4986 | 163.3075 | 7.0346 | 205.2105 | 125.7091 | 2.6227 | -1.0689 | 8.9679 | 0.40758
3.3435 | 251.4419 | 24.4986 | 163.3154 | 7.0353 | 205.2224 | 125.721 | 2.6232 | -1.0693 | 8.967 | 0.40764
3.3447 | 251.462 | 24.6816 | 163.1391 | 7.0333 | 205.0494 | 125.731 | 2.6239 | -1.0697 | 8.9653 | 0.40768
3.3458 | 251.4823 | 24.6206 | 163.2068 | 7.0315 | 205.1205 | 125.7411 | 2.6244 | -1.0701 | 8.9645 | 0.40775
3.3458 | 251.4823 | 24.8036 | 163.0238 | 7.0315 | 204.9375 | 125.7411 | 2.6252 | -1.0707 | 8.9618 | 0.40784
3.3471 | 251.526 | 24.8646 | 162.9774 | 7.0302 | 204.8984 | 125.763 | 2.6258 | -1.0711 | 8.9613 | 0.4079
3.3482 | 251.5699 | 24.7426 | 163.114 | 7.0291 | 205.0424 | 125.785 | 2.6262 | -1.0715 | 8.9617 | 0.40801
3.3482 | 251.5936 | 24.6816 | 163.1829 | 7.0298 | 205.1152 | 125.7968 | 2.6268 | -1.0718 | 8.9605 | 0.40801
3.3494 | 251.6374 | 24.5596 | 163.3195 | 7.0286 | 205.2591 | 125.8187 | 2.6275 | -1.0722 | 8.9597 | 0.40806
3.3506 | 251.705 | 24.6206 | 163.2811 | 7.0282 | 205.2319 | 125.8525 | 2.6281 | -1.0728 | 8.9604 | 0.4082
3.3506 | 251.7524 | 24.6816 | 163.2359 | 7.0296 | 205.1946 | 125.8762 | 2.6287 | -1.0732 | 8.9601 | 0.40825
3.3518 | 251.8198 | 24.8036 | 164.1363 | 7.029 | 206.1063 | 125.9099 | 2.6292 | -1.0737 | 8.9608 | 0.40836
3.353 | 251.8874 | 24.9257 | 163.0368 | 7.0286 | 205.018 | 125.9437 | 2.63 | -1.0742 | 8.9609 | 0.40846
3.353 | 251.9111 | 24.6816 | 163.2888 | 7.0293 | 205.2739 | 125.9555 | 2.6307 | -1.0747 | 8.9593 | 0.40852
3.3542 | 251.9311 | 24.6816 | 163.2954 | 7.0273 | 205.284 | 125.9656 | 2.6314 | -1.0752 | 8.9576 | 0.40859
3.3554 | 251.9751 | 24.8646 | 163.1271 | 7.0262 | 205.1229 | 125.9875 | 2.6319 | -1.0755 | 8.9575 | 0.40865
3.3566 | 252.0425 | 24.4376 | 163.5766 | 7.0257 | 205.5836 | 126.0212 | 2.6327 | -1.076 | 8.9576 | 0.40872
3.3577 | 252.0864 | 24.4986 | 163.5302 | 7.0246 | 205.5446 | 126.0432 | 2.633 | -1.0763 | 8.958 | 0.40877
3.3577 | 252.1338 | 24.8646 | 163.18 | 7.026 | 205.2023 | 126.0669 | 2.6338 | -1.0767 | 8.9571 | 0.40881
3.3589 | 252.1777 | 24.6206 | 163.4386 | 7.0249 | 205.4683 | 126.0889 | 2.6346 | -1.0773 | 8.9563 | 0.40891
3.3589 | 252.2251 | 24.6206 | 163.4544 | 7.0263 | 205.4919 | 126.1125 | 2.6351 | -1.0777 | 8.9562 | 0.40899
3.3601 | 252.2688 | 24.8036 | 163.286 | 7.025 | 205.3308 | 126.1344 | 2.6356 | -1.0781 | 8.9561 | 0.40905
3.3613 | 252.3127 | 24.6206 | 163.4836 | 7.0239 | 205.5358 | 126.1564 | 2.6364 | -1.0786 | 8.955 | 0.40912
3.3625 | 252.3565 | 24.5596 | 163.5592 | 7.0226 | 205.6186 | 126.1782 | 2.637 | -1.0791 | 8.9548 | 0.40921
3.3625 | 252.4038 | 24.5596 | 164.575 | 7.0241 | 206.6423 | 126.2019 | 2.6378 | -1.0795 | 8.9539 | 0.40924
3.3637 | 252.4241 | 24.4376 | 163.7038 | 7.0222 | 205.7744 | 126.212 | 2.6386 | -1.08 | 8.9519 | 0.40931
3.3649 | 252.4205 | 24.6816 | 163.4586 | 7.0196 | 205.5286 | 126.2102 | 2.6391 | -1.0805 | 8.9499 | 0.40942
3.3649 | 252.4915 | 24.6816 | 163.4822 | 7.0217 | 205.5641 | 126.2457 | 2.6397 | -1.0808 | 8.9508 | 0.40945
3.366 | 252.4881 | 24.4986 | 163.6641 | 7.0192 | 205.7454 | 126.244 | 2.6402 | -1.0814 | 8.9488 | 0.40958
3.3673 | 252.4844 | 24.6206 | 163.5409 | 7.0165 | 205.6216 | 126.2422 | 2.6409 | -1.0819 | 8.9462 | 0.40967
3.3673 | 252.5081 | 24.4986 | 163.6708 | 7.0172 | 205.7555 | 126.2541 | 2.6417 | -1.0824 | 8.9447 | 0.40974
3.3684 | 252.552 | 24.6206 | 163.5634 | 7.0161 | 205.6554 | 126.276 | 2.6424 | -1.0829 | 8.9439 | 0.40984
3.3697 | 252.5721 | 24.4376 | 163.7531 | 7.0141 | 205.8484 | 126.286 | 2.6431 | -1.0835 | 8.9422 | 0.40994
3.3697 | 252.5721 | 24.4376 | 163.7531 | 7.0141 | 205.8484 | 126.286 | 2.6436 | -1.084 | 8.9404 | 0.41005
3.3708 | 252.5923 | 24.4376 | 163.7598 | 7.0123 | 205.8586 | 126.2962 | 2.6444 | -1.0845 | 8.9387 | 0.41013
3.372 | 252.6597 | 24.4986 | 163.7213 | 7.0118 | 205.8313 | 126.3299 | 2.6449 | -1.0851 | 8.9394 | 0.41024
3.3732 | 252.68 | 24.3765 | 163.8502 | 7.01 | 205.9635 | 126.34 | 2.6457 | -1.0856 | 8.9375 | 0.41031
3.3732 | 252.751 | 24.3765 | 163.8738 | 7.0121 | 205.999 | 126.3755 | 2.6465 | -1.086 | 8.9374 | 0.41035
3.3744 | 252.7947 | 24.4986 | 163.7663 | 7.0108 | 205.8988 | 126.3974 | 2.647 | -1.0864 | 8.9375 | 0.41041
3.3744 | 252.8184 | 24.4986 | 163.7742 | 7.0115 | 205.9106 | 126.4092 | 2.6477 | -1.0868 | 8.936 | 0.41048
3.3767 | 252.8115 | 24.3156 | 163.9549 | 7.0065 | 206.0902 | 126.4058 | 2.6489 | -1.0874 | 8.9318 | 0.41051
3.3767 | 252.8352 | 24.4376 | 163.8408 | 7.0072 | 205.98 | 126.4176 | 2.6496 | -1.0876 | 8.9303 | 0.41049
3.378 | 252.8789 | 24.3765 | 163.9165 | 7.006 | 206.063 | 126.4395 | 2.6501 | -1.0881 | 8.9301 | 0.41059
3.378 | 252.8789 | 24.6206 | 163.6724 | 7.006 | 205.8189 | 126.4395 | 2.6506 | -1.0885 | 8.9286 | 0.41067
3.3791 | 252.8755 | 24.5596 | 163.7322 | 7.0035 | 205.8781 | 126.4377 | 2.6514 | -1.089 | 8.9257 | 0.41072
3.3803 | 252.8719 | 24.5596 | 163.731 | 7.0008 | 205.8763 | 126.4359 | 2.6521 | -1.0894 | 8.9232 | 0.41076
3.3803 | 252.8719 | 24.4376 | 163.853 | 7.0008 | 205.9983 | 126.4359 | 2.6527 | -1.0897 | 8.921 | 0.4108
3.3815 | 252.8448 | 24.5596 | 163.722 | 6.9977 | 205.8628 | 126.4224 | 2.6533 | -1.0901 | 8.9182 | 0.41085
3.3827 | 252.8411 | 24.4376 | 163.8428 | 6.995 | 205.983 | 126.4206 | 2.6541 | -1.0908 | 8.9153 | 0.411
3.3839 | 252.7667 | 24.3156 | 163.94 | 6.9904 | 206.0677 | 126.3833 | 2.6546 | -1.0912 | 8.9107 | 0.41104
3.3839 | 252.7667 | 24.3156 | 163.94 | 6.9904 | 206.0677 | 126.3833 | 2.6554 | -1.0916 | 8.9083 | 0.4111
3.3851 | 252.763 | 24.3765 | 163.8778 | 6.9878 | 206.005 | 126.3815 | 2.6557 | -1.092 | 8.907 | 0.4112
3.3863 | 252.7123 | 24.2545 | 163.9829 | 6.9839 | 206.1016 | 126.3561 | 2.6568 | -1.0926 | 8.9014 | 0.41125
3.3863 | 252.7123 | 24.3156 | 163.9218 | 6.9839 | 206.0405 | 126.3561 | 2.6574 | -1.093 | 8.8993 | 0.4113
3.3875 | 252.7086 | 24.1325 | 164.1037 | 6.9813 | 206.2218 | 126.3543 | 2.6581 | -1.0934 | 8.8971 | 0.41136
3.3886 | 252.7052 | 24.0105 | 164.2246 | 6.9788 | 206.3421 | 126.3526 | 2.6584 | -1.0938 | 8.8957 | 0.41146
3.3886 | 252.6815 | 24.2545 | 163.9727 | 6.9781 | 206.0863 | 126.3408 | 2.659 | -1.0941 | 8.8927 | 0.41148
3.3899 | 252.7016 | 23.8885 | 164.3454 | 6.9761 | 206.4623 | 126.3508 | 2.6596 | -1.0945 | 8.8917 | 0.41154
3.391 | 252.6745 | 23.7665 | 164.4583 | 6.973 | 206.5707 | 126.3372 | 2.6604 | -1.0952 | 8.8879 | 0.41165
3.391 | 252.6982 | 23.7665 | 164.4662 | 6.9737 | 206.5826 | 126.3491 | 2.6608 | -1.0954 | 8.8876 | 0.4117
3.3922 | 252.7421 | 23.7054 | 164.542 | 6.9726 | 206.6656 | 126.371 | 2.6615 | -1.0959 | 8.8869 | 0.41175
3.3934 | 252.7384 | 23.7054 | 164.5407 | 6.97 | 206.6638 | 126.3692 | 2.6622 | -1.0963 | 8.8843 | 0.41181
3.3934 | 252.7384 | 23.6444 | 164.6017 | 6.97 | 206.7248 | 126.3692 | 2.6627 | -1.0967 | 8.8825 | 0.41187
3.3946 | 252.806 | 23.6444 | 164.6243 | 6.9696 | 206.7586 | 126.403 | 2.6636 | -1.0973 | 8.8821 | 0.41197
3.3958 | 252.8024 | 23.5224 | 164.7451 | 6.967 | 206.8788 | 126.4012 | 2.6642 | -1.0978 | 8.8801 | 0.41207
3.3969 | 252.8226 | 23.1564 | 165.1178 | 6.9652 | 207.2549 | 126.4113 | 2.6645 | -1.0984 | 8.8797 | 0.41223
3.3969 | 252.87 | 23.4004 | 164.8896 | 6.9666 | 207.0346 | 126.435 | 2.6652 | -1.0988 | 8.8794 | 0.41229
3.3982 | 252.89 | 23.2784 | 165.0183 | 6.9646 | 207.1666 | 126.445 | 2.666 | -1.0993 | 8.8774 | 0.41233
3.3982 | 252.9137 | 23.1564 | 165.1482 | 6.9653 | 207.3004 | 126.4568 | 2.6665 | -1.0997 | 8.8765 | 0.41241
3.3993 | 252.9339 | 23.1564 | 165.1549 | 6.9636 | 207.3106 | 126.467 | 2.6671 | -1.1001 | 8.8755 | 0.41248
3.4005 | 252.9776 | 23.0953 | 165.2306 | 6.9623 | 207.3935 | 126.4888 | 2.6676 | -1.1005 | 8.8753 | 0.41254
3.4017 | 253.0215 | 22.9733 | 165.3672 | 6.9613 | 207.5375 | 126.5108 | 2.6685 | -1.101 | 8.874 | 0.41258
3.4017 | 253.0688 | 23.0343 | 165.322 | 6.9627 | 207.5001 | 126.5344 | 2.6689 | -1.1014 | 8.8745 | 0.41269
3.4029 | 253.0889 | 22.7903 | 165.5727 | 6.9607 | 207.7541 | 126.5444 | 2.6696 | -1.1018 | 8.8729 | 0.41273
3.4041 | 253.1328 | 23.0343 | 165.3433 | 6.9597 | 207.5321 | 126.5664 | 2.6703 | -1.1023 | 8.8721 | 0.41279
3.4041 | 253.1801 | 22.9123 | 165.4811 | 6.9611 | 207.6778 | 126.5901 | 2.671 | -1.1027 | 8.8715 | 0.41283
3.4053 | 253.1528 | 22.9123 | 165.472 | 6.9578 | 207.6641 | 126.5764 | 2.6719 | -1.1033 | 8.8675 | 0.41291
3.4065 | 253.1967 | 22.6683 | 165.7306 | 6.9567 | 207.9301 | 126.5984 | 2.6725 | -1.1038 | 8.8674 | 0.41302
3.4065 | 253.1967 | 23.0343 | 165.3646 | 6.9567 | 207.5641 | 126.5984 | 2.6727 | -1.104 | 8.8665 | 0.41307
3.4077 | 253.1931 | 22.9733 | 165.4244 | 6.9541 | 207.6232 | 126.5965 | 2.6735 | -1.1045 | 8.8639 | 0.41312
3.4089 | 253.2606 | 22.8513 | 165.5689 | 6.9537 | 207.779 | 126.6303 | 2.674 | -1.105 | 8.8647 | 0.41323
3.4089 | 253.2843 | 23.0953 | 165.3328 | 6.9544 | 207.5468 | 126.6421 | 2.6747 | -1.1055 | 8.8632 | 0.4133
3.41 | 253.3045 | 22.9733 | 165.4615 | 6.9526 | 207.679 | 126.6523 | 2.6755 | -1.106 | 8.8612 | 0.41337
3.4112 | 253.3482 | 22.9123 | 165.5371 | 6.9514 | 207.7618 | 126.6741 | 2.6761 | -1.1064 | 8.8611 | 0.41345
3.4112 | 253.3482 | 22.9123 | 165.5371 | 6.9514 | 207.7618 | 126.6741 | 2.6768 | -1.107 | 8.8587 | 0.41355
3.4124 | 253.3685 | 22.8513 | 165.6049 | 6.9496 | 207.8329 | 126.6842 | 2.6773 | -1.1074 | 8.8577 | 0.41361
3.4136 | 253.4121 | 22.8513 | 164.6194 | 6.9484 | 206.8548 | 126.7061 | 2.6781 | -1.1078 | 8.8569 | 0.41365
3.4148 | 253.4324 | 22.7903 | 165.6872 | 6.9467 | 207.9259 | 126.7162 | 2.6786 | -1.1083 | 8.8559 | 0.41376
3.4148 | 253.4797 | 22.6072 | 165.886 | 6.9481 | 208.1326 | 126.7398 | 2.6791 | -1.1087 | 8.8559 | 0.41383
3.416 | 253.5234 | 22.7292 | 165.7786 | 6.9468 | 208.0325 | 126.7617 | 2.6798 | -1.1093 | 8.8554 | 0.41395
3.4172 | 253.5673 | 22.7292 | 165.7932 | 6.9458 | 208.0544 | 126.7836 | 2.6807 | -1.1098 | 8.8541 | 0.41401
3.4172 | 253.5909 | 22.6683 | 165.862 | 6.9465 | 208.1272 | 126.7955 | 2.6814 | -1.1103 | 8.8526 | 0.41409
3.4184 | 253.6346 | 22.6072 | 165.9377 | 6.9453 | 208.2101 | 126.8173 | 2.6819 | -1.1108 | 8.8524 | 0.41416
3.4195 | 253.6548 | 22.6683 | 165.8833 | 6.9435 | 208.1591 | 126.8274 | 2.6826 | -1.1112 | 8.8508 | 0.41422
3.4195 | 253.6548 | 22.5463 | 166.0053 | 6.9435 | 208.2811 | 126.8274 | 2.6833 | -1.1116 | 8.8487 | 0.41428
3.4208 | 253.6512 | 22.4852 | 166.0652 | 6.9409 | 208.3404 | 126.8256 | 2.6839 | -1.1121 | 8.8465 | 0.41434
3.4219 | 253.6714 | 22.6072 | 165.9499 | 6.9391 | 208.2285 | 126.8357 | 2.6846 | -1.1124 | 8.8449 | 0.41438
3.4231 | 253.6678 | 22.4852 | 166.0707 | 6.9366 | 208.3487 | 126.8339 | 2.6853 | -1.1128 | 8.8424 | 0.41441
3.4243 | 253.7117 | 22.4852 | 166.0854 | 6.9355 | 208.3706 | 126.8558 | 2.686 | -1.1133 | 8.8419 | 0.41449
3.4243 | 253.7117 | 22.5463 | 166.0243 | 6.9355 | 208.3095 | 126.8558 | 2.6867 | -1.1138 | 8.8396 | 0.41454
3.4255 | 253.708 | 22.4852 | 166.0841 | 6.9329 | 208.3688 | 126.854 | 2.6872 | -1.114 | 8.8376 | 0.41456
3.4267 | 253.7519 | 22.1801 | 166.4039 | 6.9318 | 208.6958 | 126.8759 | 2.6878 | -1.1145 | 8.8375 | 0.41465
3.4278 | 253.7485 | 22.2411 | 166.3417 | 6.9294 | 208.6331 | 126.8742 | 2.6883 | -1.1149 | 8.8356 | 0.41471
3.4278 | 253.7485 | 22.1801 | 166.4027 | 6.9294 | 208.6941 | 126.8742 | 2.689 | -1.1153 | 8.8332 | 0.41478
3.4291 | 253.7685 | 21.9971 | 166.5924 | 6.9275 | 208.8871 | 126.8842 | 2.6896 | -1.1158 | 8.8322 | 0.41486
3.4291 | 253.7921 | 22.0581 | 166.5393 | 6.9282 | 208.838 | 126.8961 | 2.6902 | -1.1162 | 8.831 | 0.41491
3.4302 | 253.7887 | 22.0581 | 166.5381 | 6.9258 | 208.8362 | 126.8943 | 2.6908 | -1.1166 | 8.8288 | 0.41495
3.4314 | 253.8324 | 21.9971 | 165.6137 | 6.9246 | 207.9191 | 126.9162 | 2.6916 | -1.1171 | 8.8281 | 0.41505
3.4314 | 253.8797 | 22.3021 | 166.3245 | 6.9259 | 208.6377 | 126.9398 | 2.6921 | -1.1176 | 8.8281 | 0.41513
3.4338 | 253.9199 | 22.3021 | 166.3379 | 6.9223 | 208.6579 | 126.96 | 2.6928 | -1.118 | 8.8272 | 0.41518
3.4338 | 253.9672 | 22.2411 | 166.4146 | 6.9237 | 208.7425 | 126.9836 | 2.6934 | -1.1184 | 8.8272 | 0.41526
3.4362 | 253.9365 | 22.4242 | 166.2213 | 6.918 | 208.544 | 126.9682 | 2.6941 | -1.119 | 8.8237 | 0.41534
3.4374 | 253.933 | 22.4242 | 166.2201 | 6.9156 | 208.5423 | 126.9665 | 2.6946 | -1.1193 | 8.8218 | 0.4154
3.4374 | 253.933 | 22.4242 | 165.2201 | 6.9156 | 207.5423 | 126.9665 | 2.6952 | -1.1198 | 8.82 | 0.41548
3.4386 | 253.9767 | 22.2411 | 166.4178 | 6.9144 | 208.7472 | 126.9883 | 2.6961 | -1.1204 | 8.8187 | 0.41559
3.4397 | 253.9496 | 22.3021 | 166.3478 | 6.9113 | 208.6727 | 126.9748 | 2.6967 | -1.1209 | 8.8156 | 0.41566
3.4397 | 253.9496 | 22.1801 | 166.4698 | 6.9113 | 208.7947 | 126.9748 | 2.6972 | -1.1212 | 8.8138 | 0.41567
3.441 | 253.8986 | 21.8751 | 166.7578 | 6.9073 | 209.0742 | 126.9493 | 2.698 | -1.1218 | 8.8096 | 0.41578
3.441 | 253.8986 | 21.936 | 166.6969 | 6.9073 | 209.0133 | 126.9493 | 2.6985 | -1.1222 | 8.8078 | 0.41585
3.4421 | 253.9188 | 21.8751 | 166.7645 | 6.9056 | 209.0843 | 126.9594 | 2.6991 | -1.1226 | 8.8065 | 0.41591
3.4434 | 253.9388 | 22.0581 | 166.5882 | 6.9037 | 208.9113 | 126.9694 | 2.6997 | -1.123 | 8.8055 | 0.41599
3.4434 | 253.9388 | 21.936 | 166.7103 | 6.9037 | 209.0334 | 126.9694 | 2.7001 | -1.1234 | 8.804 | 0.41607
3.4445 | 253.9591 | 22.0581 | 166.5949 | 6.902 | 208.9214 | 126.9795 | 2.701 | -1.124 | 8.8019 | 0.41615
3.4457 | 254.0266 | 22.1801 | 166.4954 | 6.9016 | 208.8332 | 127.0133 | 2.7014 | -1.1244 | 8.8032 | 0.41622
3.4469 | 254.0703 | 21.9971 | 164.693 | 6.9004 | 207.038 | 127.0351 | 2.7023 | -1.1248 | 8.8019 | 0.41624
3.4469 | 254.1412 | 22.0581 | 166.6556 | 6.9025 | 209.0125 | 127.0706 | 2.7028 | -1.1251 | 8.8027 | 0.41628
3.448 | 254.1851 | 22.1801 | 166.5483 | 6.9015 | 208.9124 | 127.0925 | 2.7034 | -1.1256 | 8.8026 | 0.41635
3.448 | 254.2087 | 22.1801 | 166.5561 | 6.9021 | 208.9243 | 127.1044 | 2.7041 | -1.1259 | 8.8011 | 0.41637
3.4493 | 254.2287 | 22.0581 | 166.6848 | 6.9003 | 209.0563 | 127.1144 | 2.7048 | -1.1263 | 8.7995 | 0.41643
3.4504 | 254.2726 | 22.2411 | 166.5164 | 6.8992 | 208.8952 | 127.1363 | 2.7053 | -1.1268 | 8.7994 | 0.4165
3.4504 | 254.2726 | 21.936 | 166.8215 | 6.8992 | 209.2003 | 127.1363 | 2.7061 | -1.1272 | 8.7967 | 0.41654
3.4517 | 254.2926 | 22.0581 | 166.7061 | 6.8974 | 209.0882 | 127.1463 | 2.7069 | -1.1277 | 8.7951 | 0.41661
3.4517 | 254.3399 | 21.936 | 166.844 | 6.8987 | 209.234 | 127.17 | 2.7076 | -1.1282 | 8.7945 | 0.41668
3.4528 | 254.3601 | 21.8751 | 166.9116 | 6.897 | 209.305 | 127.1801 | 2.7083 | -1.1286 | 8.793 | 0.41673
3.454 | 254.3801 | 21.936 | 166.8574 | 6.8951 | 209.2541 | 127.1901 | 2.7089 | -1.1292 | 8.7919 | 0.41684
3.454 | 254.4511 | 22.0581 | 166.7589 | 6.8972 | 209.1674 | 127.2255 | 2.7092 | -1.1296 | 8.7934 | 0.41694
3.4552 | 254.4476 | 21.936 | 166.8799 | 6.8948 | 209.2878 | 127.2238 | 2.7101 | -1.13 | 8.7903 | 0.41695
3.4564 | 254.4913 | 21.9971 | 166.8333 | 6.8936 | 209.2485 | 127.2456 | 2.7107 | -1.1304 | 8.7902 | 0.41702
3.4576 | 254.5115 | 21.814 | 167.0232 | 6.8919 | 209.4417 | 127.2557 | 2.7113 | -1.1307 | 8.7889 | 0.41702
3.4576 | 254.5115 | 21.7531 | 167.0841 | 6.8919 | 209.5026 | 127.2557 | 2.7119 | -1.1312 | 8.7869 | 0.41711
3.4576 | 254.5115 | 21.814 | 167.0232 | 6.8919 | 209.4417 | 127.2557 | 2.7128 | -1.1318 | 8.7839 | 0.41719
3.4588 | 254.5078 | 22.0581 | 166.7778 | 6.8893 | 209.1958 | 127.2539 | 2.7133 | -1.1322 | 8.7823 | 0.41728
3.46 | 254.5044 | 21.8751 | 166.9597 | 6.8869 | 209.3771 | 127.2522 | 2.7138 | -1.1325 | 8.7805 | 0.41732
3.4612 | 254.5244 | 21.936 | 166.9055 | 6.8851 | 209.3262 | 127.2622 | 2.7145 | -1.133 | 8.7789 | 0.41737
3.4612 | 254.5717 | 21.936 | 166.9212 | 6.8864 | 209.3498 | 127.2858 | 2.7154 | -1.1337 | 8.7777 | 0.41751
3.4623 | 254.5682 | 21.8751 | 166.981 | 6.884 | 209.409 | 127.2841 | 2.716 | -1.1341 | 8.7758 | 0.41757
3.4635 | 254.5884 | 21.7531 | 167.1097 | 6.8823 | 209.5411 | 127.2942 | 2.7166 | -1.1346 | 8.7745 | 0.41765
3.4635 | 254.5884 | 21.631 | 167.2318 | 6.8823 | 209.6632 | 127.2942 | 2.7171 | -1.135 | 8.7728 | 0.41772
3.4647 | 254.5848 | 21.8751 | 166.9865 | 6.8798 | 209.4173 | 127.2924 | 2.7176 | -1.1354 | 8.7712 | 0.41779
3.4647 | 254.6321 | 21.814 | 167.0634 | 6.8811 | 209.502 | 127.316 | 2.7183 | -1.1359 | 8.7706 | 0.41785
3.4659 | 254.6286 | 21.8751 | 167.0011 | 6.8788 | 209.4392 | 127.3143 | 2.7188 | -1.1362 | 8.7688 | 0.41791
3.4671 | 254.6013 | 21.8751 | 166.992 | 6.8755 | 209.4256 | 127.3007 | 2.7197 | -1.1369 | 8.7648 | 0.41801
3.4683 | 254.6215 | 21.9971 | 166.8767 | 6.8738 | 209.3137 | 127.3108 | 2.7201 | -1.1373 | 8.7644 | 0.41809
3.4683 | 254.6215 | 21.814 | 167.0598 | 6.8738 | 209.4968 | 127.3108 | 2.7207 | -1.1377 | 8.7624 | 0.41815
3.4695 | 254.5942 | 21.631 | 167.2337 | 6.8706 | 209.6661 | 127.2971 | 2.7214 | -1.138 | 8.7594 | 0.41818
3.4706 | 254.5908 | 21.631 | 167.2326 | 6.8682 | 209.6644 | 127.2954 | 2.7219 | -1.1384 | 8.7575 | 0.41825
3.4706 | 254.5435 | 21.448 | 167.3998 | 6.8669 | 209.8237 | 127.2717 | 2.7223 | -1.1389 | 8.7546 | 0.41835
3.4719 | 254.4925 | 21.387 | 167.4438 | 6.863 | 209.8592 | 127.2462 | 2.7229 | -1.1392 | 8.7507 | 0.41838
3.4719 | 254.4925 | 21.692 | 167.1388 | 6.863 | 209.5542 | 127.2462 | 2.7235 | -1.1397 | 8.7487 | 0.41846
3.473 | 254.4654 | 21.57 | 167.2518 | 6.8599 | 209.6627 | 127.2327 | 2.7242 | -1.1402 | 8.7457 | 0.41855
3.4742 | 254.4617 | 21.448 | 167.3726 | 6.8574 | 209.7829 | 127.2309 | 2.7248 | -1.1405 | 8.7435 | 0.41856
3.4742 | 254.4381 | 21.448 | 167.3647 | 6.8567 | 209.771 | 127.219 | 2.7253 | -1.141 | 8.7409 | 0.41865
3.4754 | 254.4583 | 21.57 | 167.2494 | 6.855 | 209.6591 | 127.2291 | 2.7258 | -1.1414 | 8.7402 | 0.41874
3.4766 | 254.4783 | 21.448 | 167.3781 | 6.8531 | 209.7911 | 127.2391 | 2.7264 | -1.1418 | 8.7389 | 0.41881
3.4766 | 254.5019 | 21.265 | 167.569 | 6.8538 | 209.986 | 127.251 | 2.7269 | -1.1422 | 8.7383 | 0.41888
3.4778 | 254.4985 | 21.1429 | 167.6899 | 6.8515 | 210.1063 | 127.2492 | 2.7273 | -1.1426 | 8.7368 | 0.41895
3.479 | 254.5185 | 21.1429 | 166.6966 | 6.8496 | 209.1163 | 127.2592 | 2.7284 | -1.1433 | 8.734 | 0.41903
3.479 | 254.5421 | 21.2039 | 167.6435 | 6.8503 | 210.0672 | 127.2711 | 2.7286 | -1.1435 | 8.7343 | 0.4191
3.4802 | 254.5387 | 21.814 | 166.0322 | 6.8479 | 208.4553 | 127.2693 | 2.7293 | -1.144 | 8.7319 | 0.41916
3.4813 | 254.5352 | 21.631 | 167.2141 | 6.8455 | 209.6366 | 127.2676 | 2.73 | -1.1443 | 8.7295 | 0.41916
3.4813 | 254.5825 | 21.387 | 167.4738 | 6.8469 | 209.9043 | 127.2913 | 2.7306 | -1.1446 | 8.7295 | 0.41917
3.4826 | 254.5788 | 21.387 | 167.4726 | 6.8444 | 209.9024 | 127.2894 | 2.7311 | -1.145 | 8.7276 | 0.41924
3.4837 | 254.599 | 21.57 | 167.2963 | 6.8427 | 209.7295 | 127.2995 | 2.7316 | -1.1454 | 8.7266 | 0.4193
3.4837 | 254.599 | 21.509 | 167.3573 | 6.8427 | 209.7905 | 127.2995 | 2.7324 | -1.1457 | 8.7243 | 0.41932
3.4849 | 254.619 | 21.57 | 167.303 | 6.8409 | 209.7395 | 127.3095 | 2.7327 | -1.1462 | 8.7239 | 0.41942
3.4849 | 254.619 | 21.631 | 167.242 | 6.8409 | 209.6785 | 127.3095 | 2.7334 | -1.1466 | 8.7216 | 0.41947
3.4861 | 254.6629 | 21.448 | 167.4396 | 6.8399 | 209.8834 | 127.3314 | 2.734 | -1.147 | 8.7215 | 0.41952
3.4873 | 254.6592 | 21.631 | 167.2554 | 6.8373 | 209.6986 | 127.3296 | 2.7345 | -1.1473 | 8.7196 | 0.41955
3.4873 | 254.7065 | 21.509 | 167.3932 | 6.8387 | 209.8443 | 127.3533 | 2.7353 | -1.1477 | 8.7188 | 0.41959
3.4885 | 254.7503 | 21.448 | 167.4688 | 6.8377 | 209.9272 | 127.3752 | 2.7358 | -1.148 | 8.7189 | 0.41964
3.4885 | 254.7503 | 21.387 | 167.5298 | 6.8377 | 209.9882 | 127.3752 | 2.7363 | -1.1484 | 8.7172 | 0.41971
3.4897 | 254.7467 | 21.326 | 167.5896 | 6.8352 | 210.0473 | 127.3733 | 2.7372 | -1.1491 | 8.7142 | 0.41979
3.4909 | 254.7669 | 21.326 | 167.5963 | 6.8335 | 210.0574 | 127.3834 | 2.7379 | -1.1494 | 8.7127 | 0.41981
3.4921 | 254.7396 | 21.2039 | 167.7093 | 6.8303 | 210.1659 | 127.3698 | 2.7382 | -1.1499 | 8.7108 | 0.41993
3.4921 | 254.6923 | 21.326 | 167.5714 | 6.829 | 210.0201 | 127.3461 | 2.7389 | -1.1502 | 8.7068 | 0.41993
3.4932 | 254.6415 | 21.265 | 167.6155 | 6.8252 | 210.0558 | 127.3208 | 2.7396 | -1.1506 | 8.7026 | 0.41999
3.4932 | 254.6179 | 21.265 | 167.6076 | 6.8246 | 210.0439 | 127.3089 | 2.7399 | -1.151 | 8.7009 | 0.42009
3.4932 | 254.5706 | 21.1429 | 167.714 | 6.8232 | 210.1424 | 127.2853 | 2.7406 | -1.1513 | 8.6969 | 0.42008
3.4945 | 254.5196 | 21.265 | 167.5749 | 6.8194 | 209.9948 | 127.2598 | 2.741 | -1.1516 | 8.6939 | 0.42015
3.4945 | 254.4724 | 21.1429 | 167.6812 | 6.818 | 210.0933 | 127.2362 | 2.7416 | -1.1521 | 8.6902 | 0.42021
3.4956 | 254.398 | 20.9599 | 167.8394 | 6.8136 | 210.2391 | 127.199 | 2.7424 | -1.1524 | 8.6849 | 0.42021
3.4968 | 254.3236 | 21.1429 | 167.6316 | 6.8093 | 210.0189 | 127.1618 | 2.7428 | -1.1528 | 8.6811 | 0.4203
3.4968 | 254.2527 | 21.326 | 167.4249 | 6.8072 | 209.8003 | 127.1263 | 2.7432 | -1.1532 | 8.6773 | 0.42038
3.498 | 254.2254 | 21.326 | 167.4158 | 6.8041 | 209.7867 | 127.1127 | 2.7436 | -1.1536 | 8.6749 | 0.42049
3.498 | 254.2017 | 21.1429 | 167.591 | 6.8034 | 209.958 | 127.1009 | 2.7445 | -1.1542 | 8.6712 | 0.42053
3.4992 | 254.1983 | 21.0819 | 167.6509 | 6.801 | 210.0172 | 127.0991 | 2.745 | -1.1546 | 8.6697 | 0.42062
3.4992 | 254.1983 | 21.2039 | 167.5289 | 6.801 | 209.8952 | 127.0991 | 2.7456 | -1.155 | 8.6677 | 0.42066
3.5004 | 254.2182 | 21.1429 | 167.5965 | 6.7992 | 209.9662 | 127.1091 | 2.7462 | -1.1553 | 8.6664 | 0.4207
3.5015 | 254.2857 | 21.2039 | 167.558 | 6.7989 | 209.939 | 127.1429 | 2.7469 | -1.1557 | 8.6669 | 0.42074
3.5015 | 254.2857 | 20.8989 | 167.863 | 6.7989 | 210.244 | 127.1429 | 2.7471 | -1.156 | 8.666 | 0.42082
3.5028 | 254.353 | 21.0819 | 167.7024 | 6.7984 | 210.0946 | 127.1765 | 2.7477 | -1.1565 | 8.6668 | 0.42089
3.5028 | 254.4239 | 21.2039 | 167.6041 | 6.8005 | 210.0081 | 127.212 | 2.7484 | -1.1569 | 8.6671 | 0.42093
3.5039 | 254.4678 | 21.0209 | 167.8017 | 6.7995 | 210.213 | 127.2339 | 2.7488 | -1.1573 | 8.6672 | 0.42102
3.5051 | 254.606 | 20.9599 | 167.9088 | 6.801 | 210.3431 | 127.303 | 2.7496 | -1.1577 | 8.67 | 0.42106
3.5063 | 254.6971 | 20.8989 | 168.0001 | 6.8014 | 210.4496 | 127.3485 | 2.7499 | -1.1582 | 8.6722 | 0.42117
3.5063 | 254.768 | 21.1429 | 167.7798 | 6.8034 | 210.2411 | 127.384 | 2.7505 | -1.1587 | 8.673 | 0.42126
3.5075 | 254.8589 | 21.0819 | 167.8711 | 6.8036 | 210.3475 | 127.4294 | 2.7511 | -1.159 | 8.6744 | 0.4213
3.5087 | 254.95 | 21.1429 | 168.8404 | 6.804 | 211.3321 | 127.475 | 2.752 | -1.1595 | 8.6748 | 0.42134
3.5099 | 255.0882 | 20.8379 | 168.1915 | 6.8055 | 210.7062 | 127.5441 | 2.7525 | -1.1601 | 8.6782 | 0.42145
3.5099 | 255.2064 | 21.2039 | 167.8649 | 6.8089 | 210.3993 | 127.6032 | 2.7528 | -1.1604 | 8.6816 | 0.42154
3.5111 | 255.2975 | 21.0819 | 168.0173 | 6.8093 | 210.5668 | 127.6487 | 2.7534 | -1.1609 | 8.6829 | 0.42162
3.5123 | 255.3647 | 21.0209 | 168.1007 | 6.8088 | 210.6615 | 127.6824 | 2.7541 | -1.1614 | 8.6834 | 0.42172
3.5134 | 255.4795 | 20.9599 | 168.1999 | 6.8098 | 210.7798 | 127.7397 | 2.7549 | -1.1619 | 8.685 | 0.42177
3.5134 | 255.5504 | 21.0819 | 168.1016 | 6.8119 | 210.6933 | 127.7752 | 2.7555 | -1.1624 | 8.6856 | 0.42183
3.5146 | 255.6415 | 21.1429 | 168.0709 | 6.8122 | 210.6779 | 127.8208 | 2.7561 | -1.1628 | 8.6869 | 0.42191
3.5158 | 255.7087 | 20.7769 | 168.4593 | 6.8117 | 211.0775 | 127.8544 | 2.7567 | -1.1632 | 8.6876 | 0.42196
3.5158 | 255.8269 | 20.9599 | 168.3157 | 6.8151 | 210.9536 | 127.9135 | 2.7574 | -1.1636 | 8.6896 | 0.422
3.517 | 255.8708 | 20.9599 | 168.3304 | 6.8141 | 210.9755 | 127.9354 | 2.7579 | -1.1641 | 8.6895 | 0.42211
3.5182 | 256.0325 | 20.8379 | 168.5063 | 6.8163 | 211.1784 | 128.0163 | 2.7588 | -1.1647 | 8.6926 | 0.42219
3.5182 | 256.0325 | 20.9599 | 168.3843 | 6.8163 | 211.0564 | 128.0163 | 2.7594 | -1.165 | 8.6909 | 0.4222
3.5194 | 256.1236 | 20.8989 | 168.4756 | 6.8167 | 211.1629 | 128.0618 | 2.7598 | -1.1654 | 8.6927 | 0.42228
3.5206 | 256.2145 | 21.0819 | 168.3229 | 6.8169 | 211.0253 | 128.1072 | 2.7607 | -1.1659 | 8.6932 | 0.42233
3.5217 | 256.3292 | 21.1429 | 168.3002 | 6.8179 | 211.0217 | 128.1646 | 2.7615 | -1.1665 | 8.6948 | 0.42242
3.523 | 256.3728 | 21.1429 | 168.3147 | 6.8168 | 211.0435 | 128.1864 | 2.7621 | -1.167 | 8.6947 | 0.42251
3.5241 | 256.4875 | 21.0209 | 168.4749 | 6.8178 | 211.2229 | 128.2438 | 2.7632 | -1.1676 | 8.6954 | 0.42257
3.5241 | 256.5821 | 21.1429 | 168.3845 | 6.8205 | 211.1481 | 128.291 | 2.7636 | -1.168 | 8.6974 | 0.42265
3.5254 | 256.6493 | 21.265 | 168.2848 | 6.82 | 211.0596 | 128.3246 | 2.7644 | -1.1685 | 8.6973 | 0.42271
3.5265 | 256.7404 | 21.1429 | 168.4372 | 6.8204 | 211.2273 | 128.3702 | 2.765 | -1.169 | 8.6986 | 0.42277
3.5277 | 256.8076 | 21.265 | 168.3375 | 6.8199 | 211.1388 | 128.4038 | 2.7658 | -1.1694 | 8.6988 | 0.42281
3.5277 | 256.9021 | 21.2039 | 168.4301 | 6.8226 | 211.2472 | 128.4511 | 2.7666 | -1.1699 | 8.6997 | 0.42287
3.5289 | 256.9696 | 21.1429 | 168.5136 | 6.8223 | 211.3419 | 128.4848 | 2.767 | -1.1704 | 8.7007 | 0.42299
3.5301 | 257.0604 | 21.326 | 168.3608 | 6.8225 | 211.2042 | 128.5302 | 2.7685 | -1.1711 | 8.6994 | 0.42302
3.5313 | 257.1278 | 21.265 | 168.4443 | 6.8221 | 211.2989 | 128.5639 | 2.7692 | -1.1716 | 8.6996 | 0.42309
3.5324 | 257.1953 | 21.265 | 168.4668 | 6.8218 | 211.3326 | 128.5976 | 2.7697 | -1.172 | 8.7003 | 0.42316
3.5337 | 257.1916 | 21.2039 | 168.5266 | 6.8193 | 211.3919 | 128.5958 | 2.7704 | -1.1725 | 8.6979 | 0.42323
3.5337 | 257.2152 | 21.387 | 168.3514 | 6.82 | 211.2206 | 128.6076 | 2.7712 | -1.173 | 8.6965 | 0.42328
3.5348 | 257.2826 | 21.265 | 168.4959 | 6.8197 | 211.3763 | 128.6413 | 2.7717 | -1.1734 | 8.6973 | 0.42336
3.536 | 257.208 | 21.265 | 168.471 | 6.8152 | 211.339 | 128.604 | 2.7726 | -1.174 | 8.6918 | 0.42343
3.5372 | 257.1809 | 21.326 | 168.401 | 6.8122 | 211.2644 | 128.5904 | 2.7736 | -1.1747 | 8.6877 | 0.42352
3.5384 | 257.1772 | 21.326 | 168.3997 | 6.8097 | 211.2626 | 128.5886 | 2.7741 | -1.1752 | 8.6858 | 0.42362
3.5384 | 257.1299 | 21.265 | 168.445 | 6.8084 | 211.3 | 128.565 | 2.7747 | -1.1756 | 8.6825 | 0.42367
3.5396 | 257.1028 | 21.265 | 168.4359 | 6.8054 | 211.2864 | 128.5514 | 2.7754 | -1.176 | 8.6792 | 0.42374
3.5396 | 257.0555 | 21.1429 | 168.5423 | 6.8041 | 211.3849 | 128.5278 | 2.7763 | -1.1765 | 8.6747 | 0.42376
3.5408 | 257.0046 | 21.2039 | 168.4643 | 6.8003 | 211.2984 | 128.5023 | 2.777 | -1.177 | 8.6706 | 0.42382
3.542 | 256.9538 | 21.448 | 168.2033 | 6.7966 | 211.0289 | 128.4769 | 2.7773 | -1.1773 | 8.6679 | 0.42391
3.5432 | 256.8556 | 21.448 | 168.1705 | 6.7915 | 210.9798 | 128.4278 | 2.7782 | -1.178 | 8.6616 | 0.42401
3.5432 | 256.7847 | 21.448 | 168.1469 | 6.7895 | 210.9444 | 128.3924 | 2.7787 | -1.1784 | 8.6574 | 0.42406
3.5443 | 256.734 | 21.387 | 168.191 | 6.7859 | 210.98 | 128.367 | 2.7795 | -1.1788 | 8.6533 | 0.4241
3.5456 | 256.683 | 21.57 | 167.991 | 6.7821 | 210.7715 | 128.3415 | 2.7798 | -1.1791 | 8.6503 | 0.42418
3.5456 | 256.6121 | 21.509 | 168.0284 | 6.7801 | 210.7971 | 128.3061 | 2.7806 | -1.1795 | 8.6453 | 0.4242
3.5467 | 256.5377 | 21.387 | 168.1256 | 6.7758 | 210.8819 | 128.2689 | 2.7812 | -1.18 | 8.6409 | 0.42427
3.5467 | 256.5141 | 21.631 | 167.8737 | 6.7751 | 210.6261 | 128.2571 | 2.7816 | -1.1804 | 8.6387 | 0.42435
3.548 | 256.5104 | 21.631 | 167.8725 | 6.7727 | 210.6242 | 128.2552 | 2.782 | -1.1806 | 8.6374 | 0.42436
3.5491 | 256.4833 | 21.448 | 168.0464 | 6.7697 | 210.7937 | 128.2417 | 2.7828 | -1.181 | 8.6339 | 0.42441
3.5491 | 256.5069 | 21.7531 | 167.7492 | 6.7704 | 210.5004 | 128.2535 | 2.7833 | -1.1814 | 8.6331 | 0.42447
3.5503 | 256.5035 | 21.814 | 167.6872 | 6.7681 | 210.4377 | 128.2517 | 2.784 | -1.1818 | 8.6307 | 0.4245
3.5515 | 256.4525 | 21.7531 | 167.7311 | 6.7643 | 210.4732 | 128.2263 | 2.7846 | -1.1823 | 8.6272 | 0.42461
3.5515 | 256.4762 | 21.692 | 167.8001 | 6.765 | 210.5461 | 128.2381 | 2.7853 | -1.1828 | 8.6259 | 0.42464
3.5526 | 256.4963 | 21.692 | 167.8068 | 6.7633 | 210.5562 | 128.2482 | 2.7858 | -1.1833 | 8.6252 | 0.42476
3.5539 | 256.4926 | 21.7531 | 167.7444 | 6.7609 | 210.4932 | 128.2463 | 2.7866 | -1.1836 | 8.6225 | 0.42476
3.5539 | 256.4926 | 21.814 | 167.6835 | 6.7609 | 210.4323 | 128.2463 | 2.787 | -1.184 | 8.6212 | 0.42484
3.555 | 256.5128 | 21.9971 | 167.5072 | 6.7593 | 210.2593 | 128.2564 | 2.7876 | -1.1845 | 8.6199 | 0.42489
3.555 | 256.5364 | 22.2411 | 167.271 | 6.7599 | 210.0271 | 128.2682 | 2.7882 | -1.1848 | 8.6191 | 0.42494
3.5563 | 256.58 | 22.3021 | 167.2246 | 6.7588 | 209.9879 | 128.29 | 2.7887 | -1.1851 | 8.619 | 0.42495
3.5574 | 256.6001 | 21.936 | 167.5974 | 6.7572 | 210.3641 | 128.3001 | 2.7893 | -1.1854 | 8.618 | 0.42499
3.5586 | 256.5728 | 21.814 | 167.7103 | 6.7541 | 210.4724 | 128.2864 | 2.7899 | -1.1858 | 8.6151 | 0.42504
3.5586 | 256.6437 | 22.1801 | 167.3678 | 6.7561 | 210.1417 | 128.3218 | 2.7904 | -1.1862 | 8.616 | 0.42509
3.5598 | 256.6402 | 22.1801 | 167.3666 | 6.7538 | 210.14 | 128.3201 | 2.7913 | -1.1866 | 8.6134 | 0.42512
3.5598 | 256.6166 | 21.814 | 167.7249 | 6.7531 | 210.4943 | 128.3083 | 2.7918 | -1.1869 | 8.6109 | 0.42513
3.561 | 256.6365 | 22.0581 | 167.4874 | 6.7514 | 210.2602 | 128.3183 | 2.7922 | -1.1873 | 8.6102 | 0.42521
3.5622 | 256.6567 | 22.3021 | 167.2501 | 6.7497 | 210.0262 | 128.3283 | 2.793 | -1.1877 | 8.6087 | 0.42525
3.5622 | 256.6803 | 22.3632 | 167.1969 | 6.7504 | 209.977 | 128.3402 | 2.7936 | -1.1881 | 8.6076 | 0.42528
3.5634 | 256.7239 | 22.4852 | 167.0894 | 6.7493 | 209.8767 | 128.3619 | 2.7944 | -1.1886 | 8.6066 | 0.42534
3.5634 | 256.7239 | 22.5463 | 167.0283 | 6.7493 | 209.8156 | 128.3619 | 2.7947 | -1.1889 | 8.6058 | 0.42542
3.5646 | 256.7913 | 22.4242 | 167.1729 | 6.749 | 209.9714 | 128.3956 | 2.7953 | -1.1894 | 8.6063 | 0.4255
3.5658 | 256.8112 | 22.4242 | 167.1795 | 6.7472 | 209.9814 | 128.4056 | 2.7958 | -1.1899 | 8.6056 | 0.42561
3.5658 | 256.8112 | 22.4852 | 167.1185 | 6.7472 | 209.9204 | 128.4056 | 2.7965 | -1.1904 | 8.6034 | 0.42569
3.5669 | 256.8314 | 22.6072 | 168.0033 | 6.7456 | 210.8085 | 128.4157 | 2.7971 | -1.1909 | 8.6022 | 0.42577
3.5669 | 256.855 | 22.5463 | 167.072 | 6.7463 | 209.8812 | 128.4275 | 2.7976 | -1.1914 | 8.6014 | 0.42585
3.5681 | 256.568 | 22.4852 | 167.0375 | 6.7361 | 209.7988 | 128.284 | 2.7978 | -1.1915 | 8.5905 | 0.42586
3.5693 | 256.328 | 22.6072 | 166.8355 | 6.727 | 209.5568 | 128.164 | 2.7995 | -1.1927 | 8.5767 | 0.42604
3.5717 | 256.4626 | 22.6072 | 166.8803 | 6.7263 | 209.6241 | 128.2313 | 2.8011 | -1.1939 | 8.5768 | 0.42623
3.5741 | 256.55 | 22.6072 | 166.9095 | 6.7243 | 209.6678 | 128.275 | 2.803 | -1.1953 | 8.5742 | 0.42644
3.5765 | 256.6373 | 22.4852 | 167.0606 | 6.7222 | 209.8334 | 128.3186 | 2.8047 | -1.1963 | 8.5721 | 0.42655
3.5788 | 256.8191 | 22.7292 | 166.8772 | 6.7228 | 209.6804 | 128.4096 | 2.8066 | -1.1978 | 8.5728 | 0.42679
3.5812 | 257.0482 | 22.6683 | 167.0144 | 6.7247 | 209.8558 | 128.5241 | 2.8089 | -1.1993 | 8.5738 | 0.42698
3.5836 | 257.23 | 22.7292 | 167.0141 | 6.7254 | 209.8858 | 128.615 | 2.8103 | -1.201 | 8.5758 | 0.42734
3.5859 | 257.3647 | 22.8513 | 166.9369 | 6.7248 | 209.8311 | 128.6824 | 2.8123 | -1.2022 | 8.5746 | 0.42747
3.5883 | 257.5229 | 22.7903 | 167.0507 | 6.7247 | 209.9711 | 128.7614 | 2.8144 | -1.2037 | 8.5739 | 0.42769
3.5907 | 257.6102 | 22.8513 | 167.0188 | 6.7227 | 209.9538 | 128.8051 | 2.8161 | -1.205 | 8.5718 | 0.42789
3.5931 | 257.6739 | 22.5463 | 167.345 | 6.72 | 210.2906 | 128.8369 | 2.818 | -1.2061 | 8.5683 | 0.42799
3.5954 | 257.7611 | 22.6072 | 167.3132 | 6.718 | 210.2734 | 128.8806 | 2.8197 | -1.2075 | 8.5662 | 0.42824
3.5978 | 257.8248 | 22.4242 | 167.5174 | 6.7153 | 210.4882 | 128.9124 | 2.8219 | -1.2087 | 8.5619 | 0.42832
3.5991 | 257.8683 | 22.5463 | 167.4098 | 6.7142 | 210.3879 | 128.9342 | 2.8236 | -1.21 | 8.5582 | 0.42854
3.6026 | 257.9757 | 22.6072 | 167.3847 | 6.7106 | 210.3807 | 128.9879 | 2.8258 | -1.2118 | 8.5552 | 0.42882
3.605 | 258.1102 | 22.4242 | 167.6125 | 6.7099 | 210.6309 | 129.0551 | 2.8275 | -1.2133 | 8.5548 | 0.42908
3.6074 | 258.0794 | 22.3021 | 167.7244 | 6.7046 | 210.7376 | 129.0397 | 2.8298 | -1.2147 | 8.5469 | 0.42925
3.6097 | 258.0958 | 22.4852 | 167.5467 | 6.7007 | 210.5627 | 129.0479 | 2.8313 | -1.2159 | 8.5429 | 0.42943
3.6121 | 258.2775 | 22.5463 | 167.5462 | 6.7013 | 210.5925 | 129.1388 | 2.8336 | -1.2172 | 8.5425 | 0.42958
3.6145 | 258.5065 | 22.5463 | 167.6225 | 6.7032 | 210.7069 | 129.2532 | 2.8355 | -1.2186 | 8.5449 | 0.42976
3.618 | 258.7083 | 22.4242 | 167.8119 | 6.7022 | 210.9299 | 129.3541 | 2.8374 | -1.2199 | 8.5463 | 0.42993
3.6204 | 258.9136 | 22.6683 | 167.6362 | 6.7035 | 210.7885 | 129.4568 | 2.8398 | -1.2212 | 8.5462 | 0.43002
3.6228 | 259.048 | 22.7292 | 167.6201 | 6.7028 | 210.7948 | 129.524 | 2.842 | -1.2228 | 8.5444 | 0.43026
3.6263 | 259.179 | 22.8513 | 167.5417 | 6.6998 | 210.7382 | 129.5895 | 2.8444 | -1.2242 | 8.5417 | 0.43038
3.6287 | 259.2898 | 22.6683 | 167.7616 | 6.6985 | 210.9766 | 129.6449 | 2.8462 | -1.2256 | 8.5402 | 0.43061
3.6311 | 259.377 | 22.7292 | 167.7298 | 6.6965 | 210.9593 | 129.6885 | 2.8483 | -1.2271 | 8.5368 | 0.43082
3.6347 | 259.4841 | 22.7292 | 167.7655 | 6.6928 | 211.0128 | 129.742 | 2.8506 | -1.2286 | 8.5338 | 0.43101
3.637 | 259.5006 | 22.6683 | 167.8319 | 6.689 | 211.082 | 129.7503 | 2.8525 | -1.23 | 8.5287 | 0.4312
3.6394 | 259.4226 | 22.3632 | 168.111 | 6.6825 | 211.3481 | 129.7113 | 2.8546 | -1.2315 | 8.5195 | 0.43139
3.6418 | 259.4153 | 22.7292 | 167.7426 | 6.6779 | 210.9785 | 129.7077 | 2.8565 | -1.2329 | 8.5136 | 0.4316
3.6442 | 259.3373 | 22.4242 | 168.0216 | 6.6714 | 211.2444 | 129.6686 | 2.8585 | -1.2345 | 8.505 | 0.43185
3.6478 | 259.2791 | 22.4242 | 168.0022 | 6.6632 | 211.2153 | 129.6395 | 2.8606 | -1.236 | 8.4968 | 0.43207
3.6502 | 259.2954 | 22.2411 | 168.1907 | 6.6593 | 211.4066 | 129.6477 | 2.8622 | -1.2376 | 8.4926 | 0.43241
3.6525 | 259.359 | 22.2411 | 168.2119 | 6.6567 | 211.4384 | 129.6795 | 2.8643 | -1.2389 | 8.4887 | 0.43254
3.6549 | 259.4464 | 22.2411 | 168.241 | 6.6549 | 211.4821 | 129.7232 | 2.8663 | -1.2404 | 8.4858 | 0.43275
3.6585 | 259.5771 | 21.9971 | 168.5286 | 6.6519 | 211.7914 | 129.7885 | 2.868 | -1.2417 | 8.4853 | 0.43296
3.6608 | 259.617 | 21.814 | 168.725 | 6.6487 | 211.9945 | 129.8085 | 2.87 | -1.2429 | 8.4809 | 0.43309
3.6632 | 259.7514 | 21.631 | 168.9528 | 6.648 | 212.2447 | 129.8757 | 2.8721 | -1.2446 | 8.4792 | 0.43333
3.6656 | 259.9566 | 21.7531 | 168.8991 | 6.6493 | 212.2252 | 129.9783 | 2.8743 | -1.2461 | 8.4799 | 0.43352
3.668 | 260.1145 | 21.509 | 169.1958 | 6.6493 | 212.5483 | 130.0573 | 2.8763 | -1.2474 | 8.4796 | 0.43368
3.6715 | 260.2925 | 21.57 | 169.1942 | 6.6477 | 212.5763 | 130.1463 | 2.8784 | -1.2487 | 8.4794 | 0.43383
3.6739 | 260.4269 | 21.509 | 169.3 | 6.6471 | 212.7044 | 130.2134 | 2.8807 | -1.2504 | 8.4774 | 0.43408
3.6763 | 260.4904 | 21.692 | 169.1381 | 6.6445 | 212.5532 | 130.2452 | 2.8828 | -1.2519 | 8.4733 | 0.43425
3.6798 | 260.5032 | 21.57 | 171.2644 | 6.6384 | 214.6816 | 130.2516 | 2.8847 | -1.2534 | 8.4682 | 0.43451
3.6822 | 260.5195 | 21.631 | 169.2088 | 6.6346 | 212.6288 | 130.2598 | 2.887 | -1.255 | 8.4621 | 0.4347
3.6846 | 260.5359 | 21.692 | 169.1533 | 6.6307 | 212.5759 | 130.2679 | 2.8891 | -1.2565 | 8.4564 | 0.43489
3.687 | 260.4814 | 21.387 | 169.4401 | 6.625 | 212.8537 | 130.2407 | 2.891 | -1.2577 | 8.4489 | 0.43503
3.6894 | 260.3797 | 21.448 | 169.3452 | 6.618 | 212.7419 | 130.1899 | 2.8928 | -1.2592 | 8.4402 | 0.43528
3.6917 | 260.2309 | 21.387 | 169.3566 | 6.6097 | 212.7284 | 130.1154 | 2.8949 | -1.2606 | 8.429 | 0.43545
3.6941 | 260.082 | 21.265 | 169.429 | 6.6014 | 212.776 | 130.041 | 2.8964 | -1.2618 | 8.4194 | 0.43565
3.6965 | 260.0276 | 21.265 | 169.4109 | 6.5956 | 212.7488 | 130.0138 | 2.8985 | -1.2631 | 8.4115 | 0.43579
3.6989 | 259.9259 | 21.387 | 169.255 | 6.5886 | 212.576 | 129.963 | 2.9002 | -1.2644 | 8.403 | 0.43596
3.7 | 259.8516 | 21.326 | 169.2912 | 6.5846 | 212.5998 | 129.9258 | 2.9018 | -1.2656 | 8.3958 | 0.43613
3.7024 | 259.75 | 21.2039 | 169.3794 | 6.5776 | 212.6711 | 129.875 | 2.9035 | -1.2667 | 8.3876 | 0.43626
3.7048 | 259.6956 | 21.0819 | 169.4833 | 6.5719 | 212.7659 | 129.8478 | 2.9051 | -1.2681 | 8.381 | 0.43652
3.7072 | 259.7119 | 21.265 | 169.3056 | 6.5681 | 212.591 | 129.856 | 2.9068 | -1.2695 | 8.3767 | 0.43673
3.7083 | 259.9679 | 21.1429 | 169.5131 | 6.573 | 212.841 | 129.9839 | 2.9088 | -1.2708 | 8.3798 | 0.4369
3.7107 | 260.0078 | 21.2039 | 169.4654 | 6.5698 | 212.8 | 130.0039 | 2.9104 | -1.2719 | 8.3765 | 0.43702
3.7131 | 260.0713 | 21.0209 | 169.6695 | 6.5673 | 213.0148 | 130.0357 | 2.9124 | -1.2733 | 8.373 | 0.43719
3.7167 | 260.0131 | 21.0209 | 169.6501 | 6.5594 | 212.9857 | 130.0066 | 2.9143 | -1.275 | 8.3655 | 0.43749
3.7191 | 259.9823 | 21.265 | 169.3958 | 6.5543 | 212.7261 | 129.9911 | 2.9159 | -1.277 | 8.3598 | 0.43794
3.7215 | 259.9514 | 21.0819 | 169.5686 | 6.5493 | 212.8938 | 129.9757 | 2.9177 | -1.2784 | 8.3536 | 0.43815
3.7226 | 259.9479 | 21.1429 | 169.5064 | 6.5472 | 212.8311 | 129.974 | 2.9193 | -1.2793 | 8.3488 | 0.43822
3.725 | 260.0114 | 21.2039 | 169.4666 | 6.5447 | 212.8018 | 130.0057 | 2.9208 | -1.2805 | 8.3466 | 0.43842
3.7274 | 260.0513 | 21.0209 | 170.6629 | 6.5416 | 214.0048 | 130.0257 | 2.9226 | -1.2816 | 8.3429 | 0.43851
3.7286 | 260.1893 | 20.9599 | 169.7699 | 6.5433 | 213.1348 | 130.0947 | 2.9243 | -1.2829 | 8.3429 | 0.4387
3.7309 | 260.2528 | 21.0819 | 169.669 | 6.5408 | 213.0445 | 130.1264 | 2.9261 | -1.284 | 8.34 | 0.43883
3.7333 | 260.4814 | 21.448 | 169.3791 | 6.5427 | 212.7927 | 130.2407 | 2.928 | -1.2857 | 8.3421 | 0.43909
3.7357 | 260.8279 | 21.0209 | 169.9217 | 6.5479 | 213.3931 | 130.414 | 2.9298 | -1.2869 | 8.3488 | 0.43923
3.7381 | 261.1037 | 20.8989 | 170.1356 | 6.5511 | 213.6529 | 130.5518 | 2.9318 | -1.2888 | 8.3526 | 0.4396
3.7416 | 261.3287 | 21.1429 | 169.9667 | 6.5509 | 213.5214 | 130.6643 | 2.934 | -1.2907 | 8.3541 | 0.43991
3.744 | 261.5336 | 21.1429 | 170.035 | 6.5522 | 213.6239 | 130.7668 | 2.9361 | -1.2924 | 8.355 | 0.44017
3.7464 | 261.6442 | 21.0209 | 170.1938 | 6.551 | 213.8012 | 130.8221 | 2.938 | -1.2938 | 8.3533 | 0.44035
3.7488 | 261.6841 | 20.7769 | 170.4511 | 6.5479 | 214.0651 | 130.842 | 2.94 | -1.2952 | 8.3491 | 0.44053
3.7512 | 261.7239 | 20.7769 | 171.4644 | 6.5448 | 215.0851 | 130.862 | 2.9419 | -1.2966 | 8.3451 | 0.44073
3.7535 | 261.6695 | 20.7769 | 170.4463 | 6.5392 | 214.0578 | 130.8347 | 2.9437 | -1.298 | 8.3381 | 0.44095
3.7571 | 261.5877 | 20.7159 | 170.48 | 6.5307 | 214.0779 | 130.7938 | 2.9456 | -1.2996 | 8.33 | 0.4412
3.7595 | 261.5334 | 20.6548 | 170.523 | 6.5253 | 214.1119 | 130.7667 | 2.9472 | -1.3009 | 8.3236 | 0.44139
3.7618 | 261.3611 | 20.4718 | 170.6486 | 6.5165 | 214.2087 | 130.6805 | 2.9489 | -1.3021 | 8.3129 | 0.44155
3.7642 | 261.2594 | 20.4718 | 170.6147 | 6.5097 | 214.1579 | 130.6297 | 2.9506 | -1.3034 | 8.3046 | 0.44173
3.7666 | 261.2286 | 20.2278 | 170.8484 | 6.5048 | 214.3865 | 130.6143 | 2.9521 | -1.3046 | 8.2995 | 0.44192
3.7678 | 261.1776 | 20.1667 | 170.8925 | 6.5013 | 214.4221 | 130.5888 | 2.9537 | -1.3058 | 8.2932 | 0.4421
3.7702 | 261.1939 | 19.8006 | 171.264 | 6.4976 | 214.7964 | 130.597 | 2.9556 | -1.307 | 8.2885 | 0.44221
3.7726 | 261.2809 | 19.8616 | 171.232 | 6.4958 | 214.7789 | 130.6405 | 2.957 | -1.3082 | 8.2876 | 0.4424
3.775 | 261.4858 | 19.9227 | 171.2392 | 6.4972 | 214.8202 | 130.7429 | 2.9588 | -1.3097 | 8.2895 | 0.44265
3.7773 | 261.6673 | 19.9227 | 171.2997 | 6.498 | 214.911 | 130.8337 | 2.9606 | -1.3112 | 8.2903 | 0.44288
3.7797 | 261.9194 | 20.1058 | 171.2007 | 6.5006 | 214.8539 | 130.9597 | 2.9624 | -1.3127 | 8.2941 | 0.44313
3.782 | 262.1478 | 20.2278 | 172.1548 | 6.5025 | 215.8461 | 131.0739 | 2.9643 | -1.3143 | 8.2962 | 0.44336
3.7857 | 262.3253 | 19.9837 | 171.4581 | 6.501 | 215.1789 | 131.1626 | 2.9667 | -1.316 | 8.2957 | 0.44361
3.7868 | 262.3924 | 20.0447 | 171.4194 | 6.5008 | 215.1515 | 131.1962 | 2.9687 | -1.3178 | 8.2921 | 0.4439
3.7904 | 262.4285 | 19.8006 | 171.6756 | 6.4956 | 215.4136 | 131.2142 | 2.9704 | -1.3192 | 8.2888 | 0.44412
3.7916 | 262.4721 | 19.6786 | 171.8121 | 6.4947 | 215.5574 | 131.236 | 2.9724 | -1.3209 | 8.2848 | 0.44438
3.7951 | 262.579 | 19.6786 | 171.8477 | 6.4915 | 215.6109 | 131.2895 | 2.9744 | -1.3224 | 8.2826 | 0.44458
3.7975 | 262.5717 | 19.6176 | 171.9063 | 6.4872 | 215.6683 | 131.2859 | 2.9762 | -1.3239 | 8.2773 | 0.44482
3.7999 | 262.5644 | 19.4955 | 172.026 | 6.483 | 215.7867 | 131.2822 | 2.9783 | -1.3253 | 8.2713 | 0.445
3.8023 | 262.6513 | 19.5566 | 171.9938 | 6.4812 | 215.7691 | 131.3257 | 2.9799 | -1.3267 | 8.2698 | 0.44521
3.8046 | 262.7147 | 19.7396 | 171.832 | 6.4788 | 215.6177 | 131.3573 | 2.9817 | -1.3281 | 8.2669 | 0.4454
3.807 | 262.8252 | 19.4346 | 172.1738 | 6.4777 | 215.978 | 131.4126 | 2.9837 | -1.3298 | 8.2651 | 0.4457
3.8094 | 262.9121 | 19.5566 | 172.0808 | 6.4759 | 215.8995 | 131.4561 | 2.9858 | -1.3313 | 8.2623 | 0.44589
3.8118 | 262.9283 | 19.6786 | 171.9642 | 6.4723 | 215.7856 | 131.4642 | 2.9877 | -1.3327 | 8.2573 | 0.44605
3.8142 | 263.0153 | 19.6176 | 172.0542 | 6.4705 | 215.89 | 131.5076 | 2.9897 | -1.3341 | 8.2548 | 0.44622
3.8165 | 263.0786 | 19.5566 | 172.1363 | 6.4681 | 215.9827 | 131.5393 | 2.9916 | -1.3356 | 8.2517 | 0.44643
3.8189 | 263.0713 | 19.2515 | 172.4389 | 6.4639 | 216.2841 | 131.5356 | 2.9938 | -1.3371 | 8.2455 | 0.44662
3.8213 | 263.111 | 19.2515 | 172.4522 | 6.4609 | 216.304 | 131.5555 | 2.9956 | -1.3383 | 8.2418 | 0.44676
3.8237 | 263.1508 | 19.0075 | 172.7094 | 6.4579 | 216.5679 | 131.5754 | 2.9977 | -1.3395 | 8.2372 | 0.44685
3.8261 | 263.2377 | 18.9465 | 172.7994 | 6.4562 | 216.6724 | 131.6189 | 2.9997 | -1.3412 | 8.2347 | 0.4471
3.8296 | 263.3918 | 18.9465 | 172.8508 | 6.4542 | 216.7494 | 131.6959 | 3.0017 | -1.343 | 8.2344 | 0.4474
3.832 | 263.4551 | 18.3974 | 173.421 | 6.4519 | 217.3301 | 131.7275 | 3.0035 | -1.3444 | 8.2316 | 0.44761
3.8344 | 263.5184 | 18.4584 | 173.3811 | 6.4495 | 217.3008 | 131.7592 | 3.0058 | -1.3459 | 8.2273 | 0.44774
3.8368 | 263.5817 | 18.2144 | 173.6462 | 6.4472 | 217.5765 | 131.7909 | 3.0078 | -1.3474 | 8.2239 | 0.44796
3.8391 | 263.6215 | 17.7873 | 174.0865 | 6.4442 | 218.0234 | 131.8107 | 3.0096 | -1.349 | 8.2203 | 0.44822
3.8415 | 263.6848 | 17.7873 | 174.1076 | 6.4418 | 218.0551 | 131.8424 | 3.0115 | -1.3506 | 8.2173 | 0.44848
3.8451 | 263.7681 | 17.2991 | 174.6236 | 6.4381 | 218.585 | 131.8841 | 3.0133 | -1.352 | 8.2151 | 0.44869
3.8474 | 263.8314 | 17.1161 | 174.8277 | 6.4357 | 218.7996 | 131.9157 | 3.0154 | -1.3534 | 8.2116 | 0.44884
3.8498 | 263.9183 | 17.0551 | 174.9177 | 6.434 | 218.904 | 131.9591 | 3.0174 | -1.3549 | 8.2091 | 0.44905
3.8522 | 264.0051 | 16.75 | 175.2517 | 6.4323 | 219.2526 | 132.0026 | 3.0193 | -1.3562 | 8.2068 | 0.4492
3.8546 | 264.0684 | 17.1771 | 174.8457 | 6.43 | 218.8571 | 132.0342 | 3.0212 | -1.3577 | 8.2035 | 0.4494
3.8581 | 264.1046 | 17.0551 | 174.9798 | 6.425 | 218.9972 | 132.0523 | 3.0231 | -1.3594 | 8.1996 | 0.44966
3.8605 | 264.1679 | 17.1161 | 174.9399 | 6.4227 | 218.9678 | 132.0839 | 3.0249 | -1.3608 | 8.1968 | 0.44986
3.864 | 264.0156 | 17.1161 | 174.8891 | 6.4129 | 218.8917 | 132.0078 | 3.0267 | -1.3618 | 8.1869 | 0.44993
3.8664 | 263.914 | 17.2991 | 174.6722 | 6.4063 | 218.6579 | 131.957 | 3.0286 | -1.3629 | 8.1784 | 0.44999
3.8688 | 263.9066 | 17.4212 | 174.5477 | 6.4021 | 218.5321 | 131.9533 | 3.0306 | -1.3637 | 8.1728 | 0.44999
3.8712 | 263.9935 | 17.6042 | 174.3936 | 6.4005 | 218.3925 | 131.9967 | 3.0324 | -1.3649 | 8.1708 | 0.4501
3.8736 | 264.1274 | 17.4822 | 174.5603 | 6.4 | 218.5815 | 132.0637 | 3.0344 | -1.3669 | 8.1699 | 0.45046
3.876 | 264.2378 | 17.7263 | 173.353 | 6.3989 | 217.3926 | 132.1189 | 3.0363 | -1.3686 | 8.1685 | 0.45075
3.8783 | 264.3011 | 17.7873 | 174.3131 | 6.3966 | 218.3632 | 132.1505 | 3.0381 | -1.37 | 8.1657 | 0.45095
3.8807 | 264.4821 | 17.9703 | 174.1904 | 6.3973 | 218.2707 | 132.241 | 3.0402 | -1.3717 | 8.1661 | 0.45121
3.8843 | 264.5889 | 18.0923 | 174.104 | 6.3943 | 218.2021 | 132.2944 | 3.042 | -1.3733 | 8.1648 | 0.45147
3.8866 | 264.7228 | 17.9703 | 174.2706 | 6.3938 | 218.3911 | 132.3614 | 3.0439 | -1.3749 | 8.1639 | 0.4517
3.889 | 264.8802 | 18.0923 | 174.2011 | 6.3939 | 218.3478 | 132.4401 | 3.046 | -1.3766 | 8.1635 | 0.45192
3.8926 | 264.9632 | 18.0313 | 174.2898 | 6.3901 | 218.4503 | 132.4816 | 3.048 | -1.3781 | 8.1609 | 0.45213
3.895 | 264.9793 | 18.0313 | 174.2951 | 6.3866 | 218.4584 | 132.4897 | 3.05 | -1.3796 | 8.1561 | 0.45234
3.8986 | 264.9683 | 18.0923 | 174.2305 | 6.3805 | 218.3919 | 132.4842 | 3.0519 | -1.3808 | 8.1507 | 0.45246
3.9009 | 264.9845 | 17.6653 | 174.6629 | 6.3771 | 218.8269 | 132.4922 | 3.0538 | -1.3824 | 8.1462 | 0.4527
3.9033 | 264.9771 | 17.5432 | 175.7825 | 6.373 | 219.9453 | 132.4885 | 3.0558 | -1.384 | 8.1404 | 0.4529
3.9057 | 264.9226 | 17.3601 | 174.9474 | 6.3677 | 219.1012 | 132.4613 | 3.0576 | -1.3853 | 8.1339 | 0.45307
3.9081 | 264.821 | 17.2381 | 175.0356 | 6.3612 | 219.1724 | 132.4105 | 3.0593 | -1.3869 | 8.126 | 0.45332
3.9105 | 264.743 | 17.0551 | 175.1926 | 6.3553 | 219.3164 | 132.3715 | 3.0611 | -1.3885 | 8.1187 | 0.45359
3.9128 | 264.665 | 17.3601 | 174.8616 | 6.3495 | 218.9724 | 132.3325 | 3.0629 | -1.3898 | 8.1113 | 0.45376
3.9152 | 264.634 | 17.1161 | 175.0952 | 6.3448 | 219.2009 | 132.317 | 3.0647 | -1.3911 | 8.1058 | 0.45393
3.9188 | 264.6231 | 17.0551 | 175.1526 | 6.3388 | 219.2564 | 132.3115 | 3.0665 | -1.3925 | 8.1004 | 0.45409
3.9211 | 264.5686 | 16.9941 | 175.1954 | 6.3336 | 219.2902 | 132.2843 | 3.0683 | -1.3938 | 8.0941 | 0.45426
3.9235 | 264.5847 | 17.0551 | 175.1398 | 6.3301 | 219.2373 | 132.2924 | 3.0697 | -1.3949 | 8.0909 | 0.45441
3.9259 | 264.5538 | 16.933 | 175.2516 | 6.3255 | 219.3439 | 132.2769 | 3.0715 | -1.3963 | 8.0851 | 0.45461
3.9283 | 264.5464 | 16.8721 | 175.31 | 6.3215 | 219.4011 | 132.2732 | 3.0731 | -1.3976 | 8.0806 | 0.45479
3.9307 | 264.5625 | 16.811 | 175.3765 | 6.3181 | 219.4703 | 132.2813 | 3.0749 | -1.3989 | 8.0764 | 0.45493
3.933 | 264.6025 | 16.933 | 175.2678 | 6.3154 | 219.3682 | 132.3012 | 3.0764 | -1.4001 | 8.0739 | 0.45511
3.9354 | 264.6892 | 16.628 | 175.6017 | 6.3138 | 219.7166 | 132.3446 | 3.0781 | -1.4012 | 8.0722 | 0.4552
3.9377 | 264.7289 | 16.811 | 175.432 | 6.311 | 219.5534 | 132.3644 | 3.08 | -1.4026 | 8.0686 | 0.45538
3.9401 | 264.7215 | 16.8721 | 175.3684 | 6.3069 | 219.4886 | 132.3607 | 3.0815 | -1.4037 | 8.0643 | 0.45554
3.9425 | 264.7847 | 16.506 | 175.7556 | 6.3047 | 219.8863 | 132.3923 | 3.0833 | -1.405 | 8.0617 | 0.45567
3.9449 | 264.7302 | 16.0789 | 176.1645 | 6.2996 | 220.2862 | 132.3651 | 3.0849 | -1.4064 | 8.0557 | 0.45591
3.9473 | 264.7934 | 16.262 | 176.0025 | 6.2974 | 220.1347 | 132.3967 | 3.0864 | -1.4077 | 8.054 | 0.45609
3.9497 | 264.9978 | 16.567 | 175.7656 | 6.2987 | 219.9319 | 132.4989 | 3.0887 | -1.409 | 8.0545 | 0.45619
3.952 | 265.1787 | 16.506 | 175.8869 | 6.2995 | 220.0833 | 132.5893 | 3.0904 | -1.4102 | 8.0559 | 0.45632
3.9544 | 265.4066 | 16.689 | 175.7799 | 6.3015 | 220.0143 | 132.7033 | 3.0924 | -1.4115 | 8.0581 | 0.45646
3.9568 | 265.658 | 16.567 | 175.9857 | 6.304 | 220.262 | 132.829 | 3.094 | -1.4128 | 8.062 | 0.45663
3.9603 | 265.9764 | 16.689 | 175.9698 | 6.3064 | 220.2992 | 132.9882 | 3.0964 | -1.4145 | 8.0662 | 0.45684
3.9627 | 266.2749 | 16.811 | 175.9473 | 6.3102 | 220.3264 | 133.1374 | 3.0982 | -1.4161 | 8.0711 | 0.45709
3.9651 | 266.5733 | 16.933 | 175.9248 | 6.3139 | 220.3537 | 133.2867 | 3.1006 | -1.4178 | 8.0744 | 0.45728
3.9675 | 266.7776 | 16.811 | 176.1149 | 6.3153 | 220.5778 | 133.3888 | 3.1027 | -1.4192 | 8.0756 | 0.45743
3.971 | 266.8607 | 16.933 | 176.0206 | 6.3117 | 220.4973 | 133.4303 | 3.1048 | -1.421 | 8.0726 | 0.45767
3.9734 | 266.9003 | 17.1161 | 175.8507 | 6.309 | 220.334 | 133.4501 | 3.107 | -1.4229 | 8.0683 | 0.45796
3.9758 | 266.9164 | 17.2381 | 175.734 | 6.3056 | 220.2201 | 133.4582 | 3.1093 | -1.4247 | 8.0627 | 0.4582
3.9782 | 266.956 | 17.3601 | 175.6252 | 6.3028 | 220.1179 | 133.478 | 3.1111 | -1.4262 | 8.0594 | 0.45842
3.9806 | 266.7368 | 17.5432 | 175.3691 | 6.2935 | 219.8252 | 133.3684 | 3.1134 | -1.4281 | 8.0465 | 0.45869
3.9829 | 266.5647 | 17.5432 | 175.3117 | 6.2854 | 219.7391 | 133.2823 | 3.1152 | -1.4294 | 8.0363 | 0.45885
3.9853 | 266.369 | 17.5432 | 175.2465 | 6.2768 | 219.6413 | 133.1845 | 3.1168 | -1.4307 | 8.0259 | 0.45903
3.9877 | 266.1263 | 17.3601 | 175.3487 | 6.2669 | 219.7031 | 133.0632 | 3.1185 | -1.4321 | 8.0137 | 0.45924
3.9901 | 266.0248 | 17.4822 | 175.1927 | 6.2607 | 219.5302 | 133.0124 | 3.1201 | -1.4336 | 8.0063 | 0.45946
3.9912 | 266.0682 | 17.4212 | 176.2682 | 6.2599 | 220.6129 | 133.0341 | 3.122 | -1.4351 | 8.0028 | 0.45966
3.9936 | 266.0138 | 17.2991 | 175.3722 | 6.2548 | 219.7078 | 133.0069 | 3.1238 | -1.4365 | 7.9964 | 0.45985
3.9972 | 266.0731 | 17.5432 | 175.1478 | 6.2507 | 219.4933 | 133.0365 | 3.1255 | -1.4378 | 7.994 | 0.46002
3.9996 | 266.1832 | 17.5432 | 175.1845 | 6.2497 | 219.5484 | 133.0916 | 3.1274 | -1.4393 | 7.9926 | 0.46023
4.0008 | 266.2502 | 17.9093 | 174.8408 | 6.2496 | 219.2158 | 133.1251 | 3.129 | -1.4409 | 7.9909 | 0.46049
4.0031 | 266.3603 | 17.9703 | 174.8165 | 6.2486 | 219.2099 | 133.1802 | 3.1307 | -1.4422 | 7.99 | 0.46067
4.0055 | 266.4235 | 18.1533 | 174.6545 | 6.2465 | 219.0584 | 133.2117 | 3.1326 | -1.4434 | 7.9872 | 0.46078
4.0079 | 266.4866 | 17.8483 | 175.9806 | 6.2443 | 220.395 | 133.2433 | 3.1344 | -1.4447 | 7.9844 | 0.46093
4.0103 | 266.5497 | 17.9093 | 174.9406 | 6.2422 | 219.3655 | 133.2748 | 3.136 | -1.4462 | 7.9825 | 0.46117
4.0127 | 266.6598 | 17.9093 | 174.9773 | 6.2412 | 219.4206 | 133.3299 | 3.1378 | -1.4478 | 7.9815 | 0.46141
4.0151 | 266.7229 | 18.1533 | 174.7543 | 6.2391 | 219.2082 | 133.3615 | 3.1397 | -1.4495 | 7.9787 | 0.46167
4.0174 | 266.7625 | 17.9093 | 175.0115 | 6.2364 | 219.472 | 133.3813 | 3.1417 | -1.4511 | 7.9747 | 0.46187
4.0197 | 266.8729 | 17.7263 | 175.2313 | 6.2355 | 219.7101 | 133.4364 | 3.1431 | -1.4524 | 7.9747 | 0.46209
4.0221 | 266.9124 | 17.7263 | 175.2445 | 6.2328 | 219.7299 | 133.4562 | 3.1452 | -1.454 | 7.9707 | 0.46231
4.0245 | 266.9755 | 17.8483 | 175.1435 | 6.2307 | 219.6395 | 133.4878 | 3.1471 | -1.4555 | 7.9677 | 0.46248
4.0269 | 266.9916 | 17.9093 | 175.0879 | 6.2274 | 219.5865 | 133.4958 | 3.1489 | -1.4567 | 7.9637 | 0.46261
4.0293 | 266.9841 | 17.7263 | 175.2684 | 6.2236 | 219.7658 | 133.4921 | 3.1507 | -1.4582 | 7.9589 | 0.46281
4.0317 | 267.0472 | 17.6042 | 175.4115 | 6.2214 | 219.9194 | 133.5236 | 3.1527 | -1.4595 | 7.9559 | 0.46293
4.0353 | 267.1769 | 17.7263 | 175.3327 | 6.2191 | 219.8622 | 133.5885 | 3.1546 | -1.4608 | 7.9552 | 0.46307
4.0364 | 267.2909 | 17.6653 | 175.4317 | 6.2201 | 219.9801 | 133.6454 | 3.1564 | -1.4622 | 7.9543 | 0.46324
4.04 | 267.3974 | 17.6653 | 175.4672 | 6.2173 | 220.0334 | 133.6987 | 3.1583 | -1.4638 | 7.9529 | 0.46348
4.0423 | 267.3664 | 17.7873 | 175.3348 | 6.2129 | 219.8959 | 133.6832 | 3.1602 | -1.4653 | 7.9472 | 0.46366
4.0447 | 267.2649 | 17.7263 | 175.362 | 6.2067 | 219.9061 | 133.6324 | 3.1617 | -1.4665 | 7.9401 | 0.46384
4.0471 | 267.1398 | 17.7873 | 175.2593 | 6.2 | 219.7826 | 133.5699 | 3.1635 | -1.4679 | 7.9317 | 0.46401
4.0495 | 267.0619 | 17.7263 | 175.2943 | 6.1944 | 219.8046 | 133.5309 | 3.1653 | -1.4691 | 7.9247 | 0.46412
4.0519 | 267.0544 | 17.5432 | 175.4749 | 6.1906 | 219.984 | 133.5272 | 3.1669 | -1.4705 | 7.9206 | 0.46433
4.0531 | 267.0976 | 17.6042 | 175.4283 | 6.1898 | 219.9446 | 133.5488 | 3.1687 | -1.4724 | 7.9175 | 0.46467
4.0566 | 267.11 | 17.6653 | 175.3714 | 6.1847 | 219.8897 | 133.555 | 3.1704 | -1.4738 | 7.9136 | 0.46486
4.059 | 267.2671 | 17.6653 | 175.4237 | 6.1849 | 219.9682 | 133.6335 | 3.172 | -1.475 | 7.9145 | 0.46502
4.0614 | 267.5417 | 17.5432 | 175.6374 | 6.1881 | 220.2276 | 133.7708 | 3.1738 | -1.4768 | 7.9187 | 0.46532
4.0638 | 267.8397 | 17.4822 | 175.7977 | 6.1918 | 220.4377 | 133.9199 | 3.1758 | -1.4784 | 7.9231 | 0.46551
4.0673 | 268.0402 | 17.5432 | 175.8035 | 6.1913 | 220.4769 | 134.0201 | 3.1776 | -1.4798 | 7.9249 | 0.4657
4.0697 | 268.2442 | 17.4212 | 176.9935 | 6.1927 | 221.7009 | 134.1221 | 3.1796 | -1.4815 | 7.9264 | 0.46596
4.0721 | 268.3307 | 17.5432 | 175.9004 | 6.1912 | 220.6222 | 134.1654 | 3.1816 | -1.4829 | 7.924 | 0.46608
4.0745 | 268.3702 | 17.5432 | 175.9135 | 6.1886 | 220.6419 | 134.1851 | 3.1835 | -1.4843 | 7.9205 | 0.46623
4.0768 | 268.3627 | 17.5432 | 175.911 | 6.1848 | 220.6382 | 134.1814 | 3.1859 | -1.4857 | 7.9144 | 0.46634
4.0792 | 268.3317 | 17.2991 | 176.1448 | 6.1804 | 220.8668 | 134.1659 | 3.1878 | -1.4872 | 7.9085 | 0.46651
4.0816 | 268.2537 | 17.2991 | 176.1188 | 6.1749 | 220.8278 | 134.1269 | 3.1895 | -1.4887 | 7.9021 | 0.46675
4.084 | 268.1757 | 16.933 | 176.4589 | 6.1694 | 221.1549 | 134.0879 | 3.1912 | -1.49 | 7.8954 | 0.46692
4.0864 | 268.0508 | 17.1161 | 176.2342 | 6.1627 | 220.9093 | 134.0254 | 3.1932 | -1.4914 | 7.8866 | 0.46706
4.0888 | 267.9493 | 16.8721 | 176.4443 | 6.1566 | 221.1025 | 133.9746 | 3.1949 | -1.4927 | 7.8792 | 0.46723
4.0911 | 267.9185 | 16.689 | 176.6172 | 6.1524 | 221.2703 | 133.9593 | 3.1963 | -1.4942 | 7.8747 | 0.46748
4.0935 | 267.911 | 16.567 | 176.7367 | 6.1486 | 221.3885 | 133.9555 | 3.198 | -1.4954 | 7.8702 | 0.46761
4.0958 | 267.9035 | 16.811 | 176.4902 | 6.1449 | 221.1408 | 133.9518 | 3.1998 | -1.4968 | 7.8656 | 0.46778
4.0971 | 267.8762 | 16.9941 | 176.298 | 6.1424 | 220.944 | 133.9381 | 3.2014 | -1.498 | 7.8609 | 0.46792
4.0994 | 267.8452 | 16.811 | 176.4707 | 6.138 | 221.1116 | 133.9226 | 3.203 | -1.4992 | 7.856 | 0.46808
4.1018 | 267.8142 | 17.2381 | 176.0333 | 6.1337 | 220.669 | 133.9071 | 3.2044 | -1.5004 | 7.8515 | 0.46824
4.1042 | 267.9007 | 16.933 | 176.3672 | 6.1323 | 221.0173 | 133.9503 | 3.2061 | -1.5019 | 7.85 | 0.46844
4.1066 | 268.0107 | 16.567 | 177.7699 | 6.1314 | 222.4383 | 134.0053 | 3.2077 | -1.5031 | 7.8497 | 0.46861
4.1089 | 268.2149 | 16.506 | 176.899 | 6.1329 | 221.6014 | 134.1074 | 3.2095 | -1.5047 | 7.8514 | 0.46882
4.1125 | 268.368 | 16.262 | 178.194 | 6.1313 | 222.922 | 134.184 | 3.2115 | -1.5062 | 7.8514 | 0.46901
4.1137 | 268.5523 | 16.14 | 177.3774 | 6.134 | 222.1361 | 134.2761 | 3.2132 | -1.5075 | 7.8529 | 0.46916
4.1173 | 268.8228 | 15.8959 | 177.7117 | 6.1352 | 222.5155 | 134.4114 | 3.2152 | -1.5089 | 7.8565 | 0.4693
4.1197 | 268.9327 | 16.14 | 177.5042 | 6.1343 | 222.3264 | 134.4664 | 3.2172 | -1.5104 | 7.8551 | 0.46947
4.122 | 269.0192 | 16.3229 | 177.3502 | 6.1329 | 222.1867 | 134.5096 | 3.2191 | -1.5123 | 7.8531 | 0.46978
4.1244 | 269.0586 | 16.3229 | 177.3633 | 6.1303 | 222.2064 | 134.5293 | 3.2209 | -1.5138 | 7.85 | 0.46999
4.1267 | 269.0514 | 16.2009 | 177.4829 | 6.1267 | 222.3248 | 134.5257 | 3.2231 | -1.5152 | 7.8443 | 0.47011
4.1303 | 269.0635 | 16.14 | 177.5478 | 6.1216 | 222.3917 | 134.5317 | 3.2249 | -1.5165 | 7.8405 | 0.47025
4.1327 | 269.0559 | 16.0179 | 177.6674 | 6.1179 | 222.5101 | 134.528 | 3.2267 | -1.5179 | 7.8359 | 0.47042
4.1351 | 269.0719 | 16.14 | 177.5506 | 6.1148 | 222.396 | 134.536 | 3.2285 | -1.5193 | 7.8318 | 0.4706
4.1386 | 269.2017 | 15.9569 | 177.777 | 6.1127 | 222.6439 | 134.6008 | 3.2303 | -1.5209 | 7.8314 | 0.47081
4.141 | 269.2176 | 16.2009 | 178.5383 | 6.1096 | 223.4079 | 134.6088 | 3.2324 | -1.5223 | 7.8269 | 0.47095
4.1434 | 269.2571 | 16.0789 | 177.6735 | 6.107 | 222.5496 | 134.6285 | 3.2344 | -1.5238 | 7.8233 | 0.47113
4.1458 | 269.2965 | 15.6519 | 178.1136 | 6.1044 | 222.9964 | 134.6483 | 3.236 | -1.5256 | 7.8206 | 0.47144
4.1469 | 269.3398 | 15.5908 | 178.1891 | 6.1038 | 223.0791 | 134.6699 | 3.238 | -1.5274 | 7.8172 | 0.47171
4.1505 | 269.3989 | 15.5298 | 178.2698 | 6.0999 | 223.1696 | 134.6994 | 3.2399 | -1.5291 | 7.8144 | 0.47196
4.1529 | 269.4853 | 15.8959 | 177.9325 | 6.0985 | 222.8467 | 134.7426 | 3.2417 | -1.5305 | 7.8128 | 0.47214
4.1541 | 269.5051 | 15.8959 | 177.9391 | 6.0973 | 222.8567 | 134.7526 | 3.2435 | -1.5318 | 7.809 | 0.47227
4.1565 | 269.4741 | 15.7739 | 178.0508 | 6.093 | 222.9631 | 134.737 | 3.2455 | -1.5334 | 7.8033 | 0.47246
4.1588 | 269.3726 | 15.6519 | 178.139 | 6.0871 | 223.0344 | 134.6863 | 3.2473 | -1.5353 | 7.7959 | 0.4728
4.1612 | 269.2947 | 15.7128 | 178.0521 | 6.0817 | 222.9345 | 134.6473 | 3.2491 | -1.5368 | 7.7891 | 0.47298
4.1636 | 269.2167 | 15.6519 | 178.087 | 6.0764 | 222.9564 | 134.6083 | 3.2504 | -1.5379 | 7.7835 | 0.47315
4.166 | 269.2796 | 15.5298 | 178.2301 | 6.0744 | 223.11 | 134.6398 | 3.2524 | -1.5396 | 7.7807 | 0.47336
4.1695 | 269.4093 | 15.5298 | 178.2733 | 6.0724 | 223.1748 | 134.7046 | 3.2543 | -1.5412 | 7.7802 | 0.47358
4.1708 | 269.6167 | 15.6519 | 178.2203 | 6.0756 | 223.1565 | 134.8084 | 3.2562 | -1.5428 | 7.782 | 0.47381
4.1731 | 269.8909 | 15.8349 | 178.1287 | 6.0787 | 223.1106 | 134.9455 | 3.2583 | -1.5442 | 7.7855 | 0.47393
4.1755 | 270.1416 | 15.7739 | 178.2733 | 6.0812 | 223.2969 | 135.0708 | 3.2602 | -1.5457 | 7.7887 | 0.47411
4.1791 | 270.4356 | 15.8349 | 178.3103 | 6.0831 | 223.3829 | 135.2178 | 3.2625 | -1.5472 | 7.7921 | 0.47425
4.1826 | 270.6826 | 15.7128 | 178.5147 | 6.0839 | 223.6285 | 135.3413 | 3.2645 | -1.5488 | 7.7949 | 0.47443
4.185 | 270.8629 | 15.7128 | 178.5748 | 6.0847 | 223.7186 | 135.4314 | 3.2666 | -1.5504 | 7.7953 | 0.47461
4.1886 | 270.9453 | 15.7739 | 178.5412 | 6.0814 | 223.6988 | 135.4727 | 3.2684 | -1.5519 | 7.7935 | 0.47481
4.191 | 270.9612 | 15.4688 | 178.8516 | 6.0783 | 224.0118 | 135.4806 | 3.271 | -1.5538 | 7.788 | 0.47502
4.1945 | 270.8796 | 15.5298 | 178.7634 | 6.0713 | 223.91 | 135.4398 | 3.2727 | -1.5554 | 7.7814 | 0.47527
4.1969 | 270.8016 | 15.2248 | 179.0424 | 6.066 | 224.176 | 135.4008 | 3.2746 | -1.5569 | 7.7745 | 0.47546
4.1993 | 270.7471 | 15.2858 | 178.9632 | 6.0612 | 224.0877 | 135.3735 | 3.2765 | -1.5584 | 7.7684 | 0.47563
4.2017 | 270.6221 | 15.2858 | 178.9216 | 6.0548 | 224.0253 | 135.3111 | 3.2783 | -1.5597 | 7.7603 | 0.47577
4.204 | 270.5207 | 15.4688 | 178.7048 | 6.049 | 223.7915 | 135.2603 | 3.2802 | -1.5613 | 7.7525 | 0.47598
4.2064 | 270.3488 | 15.2858 | 178.8305 | 6.0415 | 223.8886 | 135.1744 | 3.2819 | -1.5624 | 7.7435 | 0.47606
4.2088 | 270.2709 | 15.2248 | 178.8655 | 6.0362 | 223.9106 | 135.1354 | 3.2836 | -1.5638 | 7.737 | 0.47624
4.2112 | 270.2633 | 15.1027 | 178.9851 | 6.0326 | 224.029 | 135.1317 | 3.2852 | -1.5649 | 7.733 | 0.47635
4.2135 | 270.256 | 15.1027 | 178.9826 | 6.0291 | 224.0253 | 135.128 | 3.287 | -1.5661 | 7.7285 | 0.47644
4.2159 | 270.178 | 15.1027 | 178.9566 | 6.0239 | 223.9863 | 135.089 | 3.2884 | -1.5673 | 7.7228 | 0.47661
4.2183 | 270.1705 | 14.9807 | 179.0761 | 6.0203 | 224.1045 | 135.0852 | 3.2901 | -1.5688 | 7.7185 | 0.47681
4.2206 | 270.069 | 14.8586 | 179.1644 | 6.0145 | 224.1759 | 135.0345 | 3.2918 | -1.5701 | 7.7117 | 0.47699
4.223 | 269.9911 | 15.1027 | 178.8943 | 6.0092 | 223.8928 | 134.9955 | 3.2933 | -1.5715 | 7.7057 | 0.47718
4.2242 | 269.9872 | 15.1638 | 178.8319 | 6.0074 | 223.8298 | 134.9936 | 3.2948 | -1.5729 | 7.702 | 0.47737
4.2266 | 270.05 | 14.8586 | 179.1581 | 6.0055 | 224.1664 | 135.025 | 3.2964 | -1.5744 | 7.7001 | 0.4776
4.229 | 270.2067 | 14.7366 | 179.3323 | 6.0058 | 224.3668 | 135.1034 | 3.2983 | -1.5758 | 7.7005 | 0.47774
4.2313 | 270.3402 | 14.6146 | 179.4988 | 6.0057 | 224.5555 | 135.1701 | 3.3 | -1.5772 | 7.7005 | 0.47793
4.2349 | 270.493 | 14.8586 | 179.3057 | 6.0042 | 224.3879 | 135.2465 | 3.3018 | -1.5787 | 7.7009 | 0.47813
4.2373 | 270.6027 | 14.6146 | 179.5863 | 6.0034 | 224.6868 | 135.3014 | 3.3036 | -1.5803 | 7.7003 | 0.47838
4.2385 | 270.7398 | 14.3705 | 179.8761 | 6.005 | 224.9994 | 135.3699 | 3.3056 | -1.5815 | 7.6996 | 0.47843
4.2421 | 270.8222 | 14.5536 | 179.7205 | 6.0018 | 224.8575 | 135.4111 | 3.3075 | -1.5828 | 7.6977 | 0.47855
4.2445 | 270.8616 | 14.3705 | 179.9167 | 5.9994 | 225.0603 | 135.4308 | 3.3093 | -1.5841 | 7.6947 | 0.47867
4.2468 | 270.7604 | 14.6146 | 179.6389 | 5.9937 | 224.7656 | 135.3802 | 3.311 | -1.5859 | 7.6877 | 0.47897
4.2492 | 270.6824 | 14.5536 | 179.6739 | 5.9886 | 224.7876 | 135.3412 | 3.3127 | -1.5873 | 7.6815 | 0.47916
4.2515 | 270.6514 | 14.4316 | 179.7855 | 5.9845 | 224.8941 | 135.3257 | 3.3144 | -1.5891 | 7.6766 | 0.47945
4.2539 | 270.6204 | 14.4316 | 179.7752 | 5.9804 | 224.8786 | 135.3102 | 3.3159 | -1.5902 | 7.6722 | 0.47958
4.2563 | 270.6832 | 14.4926 | 179.7351 | 5.9785 | 224.849 | 135.3416 | 3.3178 | -1.5917 | 7.6697 | 0.47976
4.2587 | 270.6991 | 14.4316 | 179.8014 | 5.9755 | 224.9179 | 135.3495 | 3.3194 | -1.5928 | 7.6664 | 0.47984
4.2611 | 270.7853 | 14.3095 | 179.9523 | 5.9742 | 225.0832 | 135.3927 | 3.3211 | -1.5942 | 7.6651 | 0.48001
4.2634 | 270.895 | 14.1875 | 180.1108 | 5.9735 | 225.26 | 135.4475 | 3.3228 | -1.5953 | 7.6644 | 0.48011
4.267 | 271.0011 | 14.0045 | 180.3292 | 5.971 | 225.496 | 135.5005 | 3.3248 | -1.5968 | 7.663 | 0.48028
4.2682 | 271.1379 | 14.0655 | 180.3138 | 5.9725 | 225.5034 | 135.5689 | 3.3265 | -1.5981 | 7.6632 | 0.48041
4.2717 | 271.1266 | 14.0045 | 180.371 | 5.9673 | 225.5588 | 135.5633 | 3.3282 | -1.5997 | 7.6589 | 0.48066
4.2741 | 271.1425 | 13.8215 | 180.5593 | 5.9643 | 225.7497 | 135.5712 | 3.3299 | -1.6009 | 7.6557 | 0.48078
4.2777 | 271.2483 | 14.0045 | 180.4116 | 5.9618 | 225.6196 | 135.6241 | 3.3318 | -1.6022 | 7.6543 | 0.48087
4.2801 | 271.3579 | 14.1265 | 180.3261 | 5.961 | 225.5525 | 135.679 | 3.3335 | -1.6034 | 7.6539 | 0.481
4.2824 | 271.4209 | 14.1875 | 180.2861 | 5.9593 | 225.523 | 135.7105 | 3.3354 | -1.605 | 7.6512 | 0.48119
4.2848 | 271.5775 | 14.2485 | 180.2773 | 5.9596 | 225.5403 | 135.7888 | 3.3371 | -1.6064 | 7.652 | 0.48137
4.2872 | 271.7341 | 14.1265 | 180.4515 | 5.9599 | 225.7405 | 135.867 | 3.3393 | -1.6078 | 7.6517 | 0.48147
4.2896 | 271.8672 | 14.1875 | 180.4349 | 5.9597 | 225.7461 | 135.9336 | 3.3412 | -1.609 | 7.6514 | 0.48158
4.292 | 272.0237 | 14.1265 | 180.5481 | 5.9601 | 225.8854 | 136.0119 | 3.343 | -1.6101 | 7.6519 | 0.48162
4.2956 | 272.1998 | 14.1875 | 180.5458 | 5.9592 | 225.9124 | 136.0999 | 3.3451 | -1.6112 | 7.6525 | 0.48167
4.2979 | 272.3094 | 13.8215 | 180.9483 | 5.9584 | 226.3332 | 136.1547 | 3.3471 | -1.6126 | 7.6512 | 0.48179
4.3003 | 272.4427 | 13.7604 | 181.0538 | 5.9583 | 226.4609 | 136.2213 | 3.349 | -1.6138 | 7.6507 | 0.48187
4.3026 | 272.5758 | 13.7604 | 181.0982 | 5.9581 | 226.5275 | 136.2879 | 3.3509 | -1.6151 | 7.6503 | 0.482
4.305 | 272.6854 | 13.4554 | 181.4397 | 5.9574 | 226.8873 | 136.3427 | 3.3529 | -1.6169 | 7.6491 | 0.48225
4.3086 | 272.7442 | 13.2114 | 181.7033 | 5.9537 | 227.1607 | 136.3721 | 3.355 | -1.6182 | 7.6461 | 0.48233
4.311 | 272.7365 | 13.3334 | 181.5788 | 5.9503 | 227.0349 | 136.3683 | 3.3568 | -1.6195 | 7.6418 | 0.48245
4.3134 | 272.682 | 13.5164 | 181.3776 | 5.9457 | 226.8246 | 136.341 | 3.3585 | -1.621 | 7.6362 | 0.48266
4.3169 | 272.6004 | 13.2723 | 181.5945 | 5.939 | 227.0279 | 136.3002 | 3.3605 | -1.6227 | 7.6293 | 0.48287
4.3193 | 272.499 | 13.0283 | 181.8047 | 5.9333 | 227.2212 | 136.2495 | 3.3622 | -1.6246 | 7.6224 | 0.4832
4.3217 | 272.21 | 12.8453 | 181.8914 | 5.9234 | 227.2597 | 136.105 | 3.3638 | -1.6259 | 7.6101 | 0.48335
4.3229 | 271.8782 | 12.7843 | 181.8418 | 5.9141 | 227.1548 | 135.9391 | 3.3652 | -1.6273 | 7.597 | 0.48357
4.3252 | 271.683 | 12.7233 | 181.8377 | 5.9063 | 227.1182 | 135.8415 | 3.3667 | -1.6291 | 7.588 | 0.48389
4.3276 | 271.6051 | 13.2114 | 181.3236 | 5.9013 | 226.5912 | 135.8026 | 3.3684 | -1.6304 | 7.5818 | 0.48402
4.33 | 271.6678 | 13.0283 | 181.5276 | 5.8995 | 226.8056 | 135.8339 | 3.3698 | -1.6317 | 7.5804 | 0.4842
4.3324 | 271.7774 | 12.7843 | 180.8082 | 5.8988 | 226.1044 | 135.8887 | 3.3715 | -1.6332 | 7.5798 | 0.4844
4.3348 | 272.0276 | 12.7233 | 181.9526 | 5.9013 | 227.2905 | 136.0138 | 3.3732 | -1.635 | 7.5836 | 0.4847
4.3371 | 272.2779 | 12.6013 | 182.158 | 5.9038 | 227.5376 | 136.1389 | 3.3748 | -1.6364 | 7.5874 | 0.48489
4.3395 | 272.4812 | 12.5402 | 182.2869 | 5.9053 | 227.7004 | 136.2406 | 3.3769 | -1.6384 | 7.5888 | 0.48518
4.3431 | 272.6574 | 12.1741 | 182.7117 | 5.9045 | 228.1546 | 136.3287 | 3.3786 | -1.64 | 7.5901 | 0.4854
4.3454 | 272.7669 | 12.2351 | 182.6872 | 5.9038 | 228.1484 | 136.3835 | 3.3805 | -1.6414 | 7.5891 | 0.48555
4.3478 | 272.9702 | 11.869 | 183.1211 | 5.9053 | 228.6161 | 136.4851 | 3.3823 | -1.6429 | 7.5911 | 0.48574
4.3514 | 273.076 | 11.808 | 183.2173 | 5.9029 | 228.73 | 136.538 | 3.3844 | -1.6445 | 7.5894 | 0.48591
4.3537 | 273.209 | 11.503 | 182.5667 | 5.9027 | 228.1015 | 136.6045 | 3.3865 | -1.6462 | 7.5887 | 0.48611
4.3561 | 273.2717 | 11.686 | 183.4046 | 5.9009 | 228.9498 | 136.6358 | 3.3883 | -1.648 | 7.5865 | 0.48639
4.3597 | 273.3304 | 11.564 | 183.5461 | 5.8974 | 229.1012 | 136.6652 | 3.3902 | -1.6496 | 7.584 | 0.48659
4.3621 | 273.3696 | 11.442 | 183.6812 | 5.8951 | 229.2428 | 136.6848 | 3.3922 | -1.6513 | 7.5807 | 0.4868
4.3645 | 273.1979 | 11.1979 | 183.8681 | 5.8879 | 229.4011 | 136.599 | 3.3943 | -1.6529 | 7.5708 | 0.48695
4.3669 | 273.1434 | 11.2589 | 183.7889 | 5.8835 | 229.3128 | 136.5717 | 3.3959 | -1.6542 | 7.5658 | 0.48712
4.3692 | 273.2297 | 11.1979 | 183.8787 | 5.8823 | 229.417 | 136.6149 | 3.3978 | -1.6559 | 7.5639 | 0.48733
4.3716 | 273.1987 | 11.442 | 183.6242 | 5.8784 | 229.1573 | 136.5993 | 3.4 | -1.6576 | 7.5582 | 0.48752
4.374 | 273.1442 | 11.869 | 183.1791 | 5.874 | 228.7031 | 136.5721 | 3.4018 | -1.6592 | 7.5526 | 0.48774
4.3776 | 273.156 | 11.686 | 183.366 | 5.8694 | 228.892 | 136.578 | 3.4033 | -1.6609 | 7.5495 | 0.48803
4.38 | 273.1952 | 11.9301 | 183.135 | 5.8671 | 228.6675 | 136.5976 | 3.4051 | -1.6625 | 7.5467 | 0.48822
4.3823 | 273.1876 | 11.747 | 183.3155 | 5.8637 | 228.8468 | 136.5938 | 3.4072 | -1.6639 | 7.5419 | 0.48835
4.3847 | 273.2502 | 11.9911 | 183.0923 | 5.862 | 228.634 | 136.6251 | 3.4087 | -1.6653 | 7.5403 | 0.48854
4.387 | 273.1725 | 11.9301 | 183.1274 | 5.8571 | 228.6562 | 136.5863 | 3.4104 | -1.6666 | 7.5343 | 0.48869
4.3894 | 273.1883 | 11.9911 | 183.0717 | 5.8543 | 228.6031 | 136.5942 | 3.4125 | -1.668 | 7.5302 | 0.48879
4.3918 | 273.2978 | 12.0521 | 183.0472 | 5.8536 | 228.5968 | 136.6489 | 3.4143 | -1.6695 | 7.5294 | 0.48898
4.3942 | 273.3136 | 12.1741 | 182.9304 | 5.8508 | 228.4827 | 136.6568 | 3.4161 | -1.671 | 7.5259 | 0.48915
4.3966 | 273.3762 | 11.869 | 183.2564 | 5.849 | 228.8191 | 136.6881 | 3.4179 | -1.6723 | 7.5238 | 0.48927
4.3989 | 273.5325 | 11.747 | 183.4305 | 5.8494 | 229.0193 | 136.7663 | 3.4203 | -1.6739 | 7.5232 | 0.48942
4.4013 | 273.5951 | 11.747 | 183.4514 | 5.8477 | 229.0506 | 136.7976 | 3.4216 | -1.6752 | 7.522 | 0.48958
4.4037 | 273.6109 | 11.564 | 183.6396 | 5.8449 | 229.2415 | 136.8055 | 3.4237 | -1.6769 | 7.518 | 0.48981
4.4061 | 273.6735 | 11.808 | 183.4165 | 5.8431 | 229.0288 | 136.8368 | 3.4256 | -1.6784 | 7.5156 | 0.48996
4.4085 | 273.6659 | 11.747 | 183.475 | 5.8398 | 229.0859 | 136.8329 | 3.4273 | -1.6797 | 7.5117 | 0.49008
4.4108 | 273.7285 | 11.3199 | 184.9229 | 5.8381 | 230.5443 | 136.8642 | 3.4291 | -1.6811 | 7.5095 | 0.49025
4.4132 | 273.8145 | 11.3199 | 183.9516 | 5.8369 | 229.5873 | 136.9072 | 3.4312 | -1.6826 | 7.5075 | 0.49038
4.4156 | 273.9239 | 11.381 | 183.927 | 5.8362 | 229.581 | 136.962 | 3.433 | -1.684 | 7.5068 | 0.49055
4.4191 | 274.1233 | 11.3199 | 184.0545 | 5.8361 | 229.7417 | 137.0616 | 3.4348 | -1.6855 | 7.5086 | 0.49071
4.4227 | 274.2992 | 11.3199 | 184.1132 | 5.8354 | 229.8297 | 137.1496 | 3.4366 | -1.6868 | 7.5098 | 0.49085
4.4251 | 274.2447 | 11.1979 | 184.217 | 5.831 | 229.9245 | 137.1224 | 3.4386 | -1.6884 | 7.5037 | 0.491
4.4274 | 274.2371 | 11.0759 | 184.3365 | 5.8277 | 230.0426 | 137.1185 | 3.4405 | -1.6901 | 7.4994 | 0.49125
4.4311 | 274.202 | 11.442 | 183.9587 | 5.8221 | 229.659 | 137.101 | 3.4423 | -1.6917 | 7.4944 | 0.49145
4.4334 | 274.0773 | 11.381 | 184.9781 | 5.8162 | 230.6576 | 137.0386 | 3.4439 | -1.693 | 7.4873 | 0.49159
4.4358 | 274.0462 | 11.2589 | 184.0898 | 5.8124 | 229.7642 | 137.0231 | 3.4457 | -1.6942 | 7.4827 | 0.49168
4.4381 | 273.9217 | 11.442 | 183.8652 | 5.8065 | 229.5188 | 136.9608 | 3.4472 | -1.6958 | 7.4757 | 0.49194
4.4405 | 273.8906 | 11.503 | 183.7939 | 5.8027 | 229.4423 | 136.9453 | 3.4489 | -1.6975 | 7.4711 | 0.4922
4.4429 | 273.8595 | 11.2589 | 184.0276 | 5.7989 | 229.6709 | 136.9298 | 3.4505 | -1.6993 | 7.4667 | 0.49247
4.4453 | 273.9923 | 11.381 | 183.9498 | 5.7988 | 229.6152 | 136.9962 | 3.4522 | -1.7008 | 7.4668 | 0.49267
4.4477 | 274.1486 | 11.564 | 183.8189 | 5.7992 | 229.5103 | 137.0743 | 3.454 | -1.7023 | 7.4675 | 0.49284
4.45 | 274.3282 | 11.625 | 183.8177 | 5.8001 | 229.5391 | 137.1641 | 3.4557 | -1.7037 | 7.469 | 0.493
4.4524 | 274.4844 | 11.625 | 183.8698 | 5.8005 | 229.6172 | 137.2422 | 3.4578 | -1.7051 | 7.469 | 0.49312
4.456 | 274.59 | 12.0521 | 183.4779 | 5.7983 | 229.2429 | 137.295 | 3.46 | -1.7064 | 7.4674 | 0.49319
4.4583 | 274.6525 | 11.869 | 183.6818 | 5.7966 | 229.4573 | 137.3263 | 3.4615 | -1.7077 | 7.4659 | 0.49335
4.4607 | 274.7853 | 12.2351 | 183.36 | 5.7965 | 229.1576 | 137.3927 | 3.4637 | -1.7093 | 7.4651 | 0.49349
4.4643 | 274.8205 | 12.2961 | 183.3107 | 5.7926 | 229.1141 | 137.4102 | 3.4656 | -1.7106 | 7.462 | 0.49359
4.4667 | 274.9298 | 11.9301 | 183.7132 | 5.792 | 229.5348 | 137.4649 | 3.4675 | -1.7124 | 7.4609 | 0.49383
4.4691 | 274.9221 | 12.1741 | 183.4666 | 5.7887 | 229.287 | 137.4611 | 3.4694 | -1.7138 | 7.4566 | 0.49397
4.4726 | 275.0043 | 12.2961 | 183.372 | 5.786 | 229.2061 | 137.5022 | 3.4711 | -1.7151 | 7.4553 | 0.49412
4.475 | 274.9966 | 12.4182 | 183.2473 | 5.7827 | 229.0801 | 137.4983 | 3.4729 | -1.7167 | 7.4512 | 0.49431
4.4774 | 274.8953 | 12.2961 | 183.3357 | 5.7774 | 229.1516 | 137.4477 | 3.475 | -1.7181 | 7.4439 | 0.49441
4.4798 | 274.7238 | 12.2961 | 183.2785 | 5.7705 | 229.0658 | 137.3619 | 3.4767 | -1.7195 | 7.4353 | 0.49457
4.4822 | 274.6225 | 12.2351 | 183.3057 | 5.7651 | 229.0761 | 137.3112 | 3.4783 | -1.721 | 7.4291 | 0.49477
4.4845 | 274.5212 | 12.4182 | 183.0889 | 5.7598 | 228.8424 | 137.2606 | 3.48 | -1.7223 | 7.4225 | 0.49493
4.4869 | 274.3731 | 12.4182 | 183.0395 | 5.7535 | 228.7684 | 137.1866 | 3.4813 | -1.7237 | 7.4154 | 0.49512
4.4893 | 274.3186 | 12.1741 | 183.2654 | 5.7492 | 228.9852 | 137.1593 | 3.4828 | -1.725 | 7.4106 | 0.49529
4.4916 | 274.358 | 12.4792 | 182.9735 | 5.7471 | 228.6998 | 137.179 | 3.4845 | -1.7265 | 7.4083 | 0.49549
4.494 | 274.4439 | 12.6013 | 182.88 | 5.746 | 228.6206 | 137.2219 | 3.4862 | -1.7279 | 7.4071 | 0.49565
4.4964 | 274.5064 | 12.2961 | 183.206 | 5.7443 | 228.9571 | 137.2532 | 3.488 | -1.7294 | 7.4051 | 0.49582
4.4988 | 274.4987 | 12.5402 | 182.9594 | 5.7411 | 228.7092 | 137.2494 | 3.4898 | -1.7307 | 7.401 | 0.49595
4.5011 | 274.4676 | 12.1741 | 183.3151 | 5.7374 | 229.0597 | 137.2338 | 3.4913 | -1.7322 | 7.3969 | 0.49614
4.5035 | 274.4834 | 12.5402 | 182.9543 | 5.7347 | 228.7015 | 137.2417 | 3.4931 | -1.7337 | 7.3935 | 0.49633
4.5059 | 274.4991 | 12.4792 | 183.0205 | 5.732 | 228.7703 | 137.2495 | 3.4949 | -1.7354 | 7.3902 | 0.49656
4.5083 | 274.4914 | 12.4182 | 183.0789 | 5.7288 | 228.8275 | 137.2457 | 3.4966 | -1.7372 | 7.3863 | 0.49683
4.5107 | 274.6241 | 12.3571 | 183.1843 | 5.7287 | 228.9549 | 137.312 | 3.4985 | -1.7392 | 7.3861 | 0.49712
4.5131 | 274.8503 | 12.4792 | 183.1376 | 5.7307 | 228.946 | 137.4252 | 3.5001 | -1.7407 | 7.3892 | 0.49732
4.5154 | 274.983 | 12.3571 | 183.3039 | 5.7306 | 229.1344 | 137.4915 | 3.5022 | -1.7423 | 7.3886 | 0.49747
4.5178 | 275.1391 | 12.4792 | 183.2338 | 5.7311 | 229.0903 | 137.5695 | 3.5039 | -1.7439 | 7.3894 | 0.4977
4.5202 | 275.2015 | 12.5402 | 183.1936 | 5.7294 | 229.0606 | 137.6008 | 3.5058 | -1.7456 | 7.3872 | 0.49791
4.5226 | 275.2172 | 12.5402 | 183.1989 | 5.7268 | 229.0684 | 137.6086 | 3.5076 | -1.747 | 7.3839 | 0.49806
4.525 | 275.1393 | 12.4182 | 183.2949 | 5.722 | 229.1515 | 137.5697 | 3.5093 | -1.7483 | 7.3781 | 0.4982
4.5273 | 275.1553 | 12.6622 | 183.0562 | 5.7195 | 228.9154 | 137.5776 | 3.511 | -1.7496 | 7.3749 | 0.49832
4.5297 | 275.1943 | 12.2961 | 183.4353 | 5.7173 | 229.3011 | 137.5972 | 3.5128 | -1.751 | 7.3722 | 0.49846
4.532 | 275.1165 | 12.2961 | 183.4094 | 5.7126 | 229.2621 | 137.5582 | 3.5145 | -1.7524 | 7.3664 | 0.4986
4.5344 | 275.1088 | 12.1741 | 183.5288 | 5.7094 | 229.3803 | 137.5544 | 3.5163 | -1.7537 | 7.3626 | 0.49874
4.5368 | 275.1011 | 12.2961 | 183.4043 | 5.7062 | 229.2544 | 137.5505 | 3.5176 | -1.755 | 7.3596 | 0.49892
4.5392 | 275.1635 | 12.1741 | 183.5471 | 5.7046 | 229.4077 | 137.5818 | 3.5194 | -1.7571 | 7.3576 | 0.49925
4.5416 | 275.2494 | 12.2351 | 183.5147 | 5.7035 | 229.3896 | 137.6247 | 3.5208 | -1.7584 | 7.357 | 0.49943
4.544 | 275.2651 | 12.1741 | 183.5809 | 5.7009 | 229.4584 | 137.6325 | 3.5226 | -1.76 | 7.3539 | 0.49964
4.5463 | 275.3041 | 12.0521 | 183.7159 | 5.6988 | 229.6 | 137.6521 | 3.5244 | -1.7619 | 7.3513 | 0.49991
4.5499 | 275.5265 | 12.1131 | 183.7291 | 5.6992 | 229.6502 | 137.7633 | 3.5262 | -1.7641 | 7.3538
4.5523 | 275.7059 | 11.9301 | 183.9719 | 5.7002 | 229.9229 | 137.853 | 3.5279 | -1.7655 | 7.3553
4.5546 | 275.7917 | 11.9911 | 183.9395 | 5.6991 | 229.9048 | 137.8959 | 3.5297 | -1.7671 | 7.354
4.5582 | 275.9437 | 12.2961 | 183.6851 | 5.6979 | 229.6758 | 137.9719 | 3.5317 | -1.7687 | 7.3542
4.5618 | 276.1427 | 11.869 | 184.1786 | 5.6978 | 230.2023 | 138.0713 | 3.5336 | -1.7702 | 7.3557
4.5642 | 276.2285 | 11.869 | 184.2072 | 5.6967 | 230.2452 | 138.1142 | 3.5354 | -1.7715 | 7.3544
4.5665 | 276.2441 | 12.0521 | 184.0293 | 5.6941 | 230.07 | 138.1221 | 3.5373 | -1.7732 | 7.3509
4.5689 | 276.2832 | 11.747 | 184.3474 | 5.692 | 230.3946 | 138.1416 | 3.5389 | -1.7748 | 7.3486
4.5713 | 276.4625 | 12.1131 | 184.0411 | 5.693 | 230.1181 | 138.2312 | 3.541 | -1.7765 | 7.3494
4.5737 | 276.595 | 11.9911 | 184.2072 | 5.6929 | 230.3064 | 138.2975 | 3.5427 | -1.778 | 7.3496
4.5772 | 276.7939 | 11.9301 | 184.3345 | 5.6928 | 230.4669 | 138.397 | 3.5449 | -1.7797 | 7.3507
4.5796 | 276.9031 | 11.9911 | 184.3099 | 5.6923 | 230.4604 | 138.4515 | 3.5466 | -1.7812 | 7.3502
4.582 | 276.8018 | 11.686 | 184.5813 | 5.6871 | 230.7149 | 138.4009 | 3.5486 | -1.7828 | 7.3433
4.5855 | 276.7202 | 11.869 | 184.3711 | 5.6809 | 230.4911 | 138.3601 | 3.5503 | -1.7841 | 7.3374
4.5879 | 276.6189 | 11.381 | 184.8253 | 5.6758 | 230.9285 | 138.3095 | 3.5524 | -1.7855 | 7.3303
4.5903 | 276.5411 | 11.564 | 184.6164 | 5.6711 | 230.7065 | 138.2705 | 3.5542 | -1.787 | 7.3244
4.5927 | 276.3697 | 11.442 | 184.6812 | 5.6645 | 230.7428 | 138.1848 | 3.5556 | -1.7884 | 7.3166
4.5951 | 276.1983 | 11.442 | 184.6241 | 5.6578 | 230.6572 | 138.0992 | 3.5572 | -1.7897 | 7.3085
4.5974 | 276.0503 | 11.2589 | 184.7579 | 5.6516 | 230.7663 | 138.0252 | 3.559 | -1.7912 | 7.3006
4.5998 | 276.1127 | 11.503 | 184.5346 | 5.6501 | 230.5534 | 138.0564 | 3.5606 | -1.793 | 7.299
4.601 | 276.1791 | 11.564 | 184.4957 | 5.6501 | 230.5255 | 138.0895 | 3.5621 | -1.7944 | 7.2979
4.6034 | 276.3817 | 11.625 | 184.5022 | 5.6516 | 230.5659 | 138.1909 | 3.5639 | -1.7958 | 7.2999
4.6057 | 276.4675 | 11.381 | 184.7748 | 5.6505 | 230.8527 | 138.2337 | 3.5657 | -1.7971 | 7.2987
4.6094 | 276.5492 | 11.3199 | 184.8632 | 5.6479 | 230.9547 | 138.2746 | 3.5676 | -1.7984 | 7.2971
4.6117 | 276.5648 | 11.381 | 184.8073 | 5.6453 | 230.9014 | 138.2824 | 3.5694 | -1.7997 | 7.2938
4.6129 | 276.5377 | 11.3199 | 184.8593 | 5.6433 | 230.949 | 138.2689 | 3.571 | -1.8013 | 7.2898
4.6153 | 276.4832 | 11.1979 | 184.9632 | 5.6392 | 231.0437 | 138.2416 | 3.573 | -1.8029 | 7.2842
4.6177 | 276.4054 | 11.1979 | 184.9372 | 5.6346 | 231.0048 | 138.2027 | 3.5747 | -1.8044 | 7.2785
4.62 | 276.3976 | 11.1979 | 184.9346 | 5.6315 | 231.0009 | 138.1988 | 3.5765 | -1.8061 | 7.2747
4.6236 | 276.4095 | 10.8318 | 185.3047 | 5.6275 | 231.373 | 138.2048 | 3.5779 | -1.8078 | 7.2721
4.6248 | 276.4289 | 10.8318 | 185.3112 | 5.6264 | 231.3826 | 138.2144 | 3.58 | -1.8097 | 7.2684
4.6272 | 276.3978 | 11.0149 | 185.1177 | 5.6228 | 231.184 | 138.1989 | 3.5815 | -1.8111 | 7.2646
4.6296 | 276.4601 | 11.0759 | 185.0775 | 5.6213 | 231.1542 | 138.2301 | 3.5833 | -1.8129 | 7.2625
4.6319 | 276.5695 | 11.0759 | 185.1139 | 5.6208 | 231.2088 | 138.2847 | 3.5851 | -1.8146 | 7.2619
4.6343 | 276.6084 | 10.9539 | 185.2489 | 5.6188 | 231.3503 | 138.3042 | 3.5869 | -1.816 | 7.2595
4.6366 | 276.6007 | 11.0149 | 185.1853 | 5.6157 | 231.2854 | 138.3003 | 3.5887 | -1.8175 | 7.2557
4.639 | 276.5462 | 10.9539 | 185.2282 | 5.6117 | 231.3192 | 138.2731 | 3.5902 | -1.8188 | 7.2511
4.6414 | 276.6319 | 11.1369 | 185.0737 | 5.6106 | 231.1791 | 138.316 | 3.5919 | -1.8203 | 7.25
4.6438 | 276.8111 | 10.7709 | 185.4995 | 5.6116 | 231.6346 | 138.4055 | 3.5935 | -1.8218 | 7.2517
4.6462 | 276.9435 | 10.9539 | 185.3606 | 5.6116 | 231.5179 | 138.4718 | 3.5952 | -1.8232 | 7.2519
4.6486 | 277.0759 | 10.8318 | 185.5268 | 5.6116 | 231.7062 | 138.538 | 3.5972 | -1.8247 | 7.2516
4.6509 | 277.1382 | 10.9539 | 185.4255 | 5.61 | 231.6152 | 138.5691 | 3.5989 | -1.826 | 7.2499
4.6533 | 277.1305 | 10.9539 | 185.4229 | 5.607 | 231.6113 | 138.5652 | 3.6008 | -1.8275 | 7.2459
4.6557 | 277.1227 | 10.9539 | 185.4203 | 5.604 | 231.6075 | 138.5614 | 3.6024 | -1.8288 | 7.2424
4.6581 | 277.1149 | 10.7098 | 185.6618 | 5.6009 | 231.8477 | 138.5575 | 3.6042 | -1.8303 | 7.2386
4.6605 | 277.224 | 10.5268 | 185.8812 | 5.6004 | 232.0852 | 138.612 | 3.6059 | -1.8318 | 7.2382
4.664 | 277.4227 | 11.0149 | 185.4593 | 5.6004 | 231.6964 | 138.7113 | 3.6078 | -1.8342 | 7.2399
4.6664 | 277.5317 | 11.0149 | 185.4957 | 5.5999 | 231.7509 | 138.7658 | 3.6097 | -1.8365 | 7.2391
4.6688 | 277.5706 | 10.8318 | 185.6917 | 5.5979 | 231.9535 | 138.7853 | 3.6113 | -1.8381 | 7.2371
4.6723 | 277.6058 | 10.9539 | 185.5814 | 5.5944 | 231.849 | 138.8029 | 3.6135 | -1.8401 | 7.2336
4.6747 | 277.6214 | 10.8929 | 185.6476 | 5.5919 | 231.9178 | 138.8107 | 3.6152 | -1.8421 | 7.2306
4.6771 | 277.6136 | 11.1369 | 185.401 | 5.5888 | 231.6699 | 138.8068 | 3.6168 | -1.8435 | 7.2271
4.6794 | 277.6058 | 11.3199 | 185.2154 | 5.5858 | 231.483 | 138.8029 | 3.6185 | -1.8448 | 7.2235
4.6818 | 277.5747 | 10.9539 | 185.571 | 5.5823 | 231.8334 | 138.7873 | 3.6202 | -1.8463 | 7.2194
4.6842 | 277.5903 | 11.0149 | 185.5152 | 5.5798 | 231.7802 | 138.7951 | 3.622 | -1.8478 | 7.2163
4.6877 | 277.6721 | 11.1369 | 185.4205 | 5.5774 | 231.6992 | 138.8361 | 3.6236 | -1.8492 | 7.2153
4.6901 | 277.8045 | 11.2589 | 185.3426 | 5.5773 | 231.6433 | 138.9022 | 3.6253 | -1.8507 | 7.2155
4.6925 | 277.9835 | 11.2589 | 185.4023 | 5.5783 | 231.7328 | 138.9917 | 3.6272 | -1.8526 | 7.2167
4.6949 | 278.0457 | 11.0759 | 185.606 | 5.5768 | 231.947 | 139.0229 | 3.6287 | -1.8541 | 7.2154
4.6985 | 277.9405 | 11.1369 | 185.5099 | 5.5703 | 231.8334 | 138.9703 | 3.6307 | -1.8555 | 7.2085
4.7008 | 277.863 | 11.0149 | 185.6061 | 5.5659 | 231.9166 | 138.9315 | 3.6322 | -1.8569 | 7.2034
4.7032 | 277.6917 | 11.0759 | 185.488 | 5.5595 | 231.77 | 138.8459 | 3.634 | -1.8586 | 7.1951
4.7056 | 277.5672 | 10.9539 | 185.5685 | 5.554 | 231.8297 | 138.7836 | 3.6353 | -1.8598 | 7.1892
4.708 | 277.3726 | 10.9539 | 185.5036 | 5.5471 | 231.7324 | 138.6863 | 3.637 | -1.8614 | 7.1804
4.7103 | 277.2481 | 10.8318 | 185.5842 | 5.5416 | 231.7923 | 138.6241 | 3.6384 | -1.8626 | 7.1743
4.7116 | 277.2208 | 10.8318 | 185.5751 | 5.5396 | 231.7786 | 138.6104 | 3.6399 | -1.8639 | 7.1706
4.7151 | 277.3493 | 10.8318 | 185.618 | 5.5382 | 231.8429 | 138.6747 | 3.6416 | -1.8652 | 7.1707
4.7175 | 277.5517 | 10.6489 | 185.8683 | 5.5396 | 232.1269 | 138.7758 | 3.6432 | -1.8664 | 7.1731
4.7199 | 277.9174 | 10.8929 | 185.7462 | 5.5446 | 232.0658 | 138.9587 | 3.6451 | -1.8682 | 7.1794
4.7223 | 278.3064 | 10.7098 | 186.059 | 5.55 | 232.4434 | 139.1532 | 3.6469 | -1.8704 | 7.1865
4.7258 | 278.6217 | 10.8318 | 186.0421 | 5.5526 | 232.479 | 139.3108 | 3.6489 | -1.8724 | 7.1913
4.7294 | 278.8199 | 10.5878 | 186.3522 | 5.5525 | 232.8222 | 139.41 | 3.651 | -1.8741 | 7.1926
4.7318 | 278.9755 | 10.7709 | 186.2209 | 5.553 | 232.7169 | 139.4878 | 3.6534 | -1.876 | 7.1921
4.7353 | 278.9872 | 10.6489 | 186.3468 | 5.5491 | 232.8447 | 139.4936 | 3.6553 | -1.8775 | 7.1887
4.7377 | 279.0261 | 10.5268 | 186.4819 | 5.5471 | 232.9863 | 139.5131 | 3.6573 | -1.879 | 7.1859
4.7412 | 279.0378 | 10.2828 | 186.7298 | 5.5432 | 233.2361 | 139.5189 | 3.6593 | -1.8808 | 7.1823
4.7436 | 279.0067 | 10.1608 | 186.8414 | 5.5398 | 233.3425 | 139.5033 | 3.6612 | -1.8825 | 7.1776
4.746 | 278.9755 | 9.8557 | 187.1361 | 5.5364 | 233.6321 | 139.4878 | 3.663 | -1.8839 | 7.1732
4.7496 | 278.9637 | 9.7336 | 187.2543 | 5.5319 | 233.7482 | 139.4818 | 3.6647 | -1.8855 | 7.1697
4.752 | 278.9792 | 9.4896 | 187.5035 | 5.5295 | 234 | 139.4896 | 3.6665 | -1.8872 | 7.1664
4.7543 | 278.995 | 9.3676 | 187.6307 | 5.5271 | 234.1299 | 139.4975 | 3.6683 | -1.8888 | 7.1635
4.7567 | 279.0105 | 9.3065 | 187.697 | 5.5247 | 234.1987 | 139.5052 | 3.6701 | -1.8908 | 7.1602
4.7591 | 278.9326 | 9.0015 | 187.976 | 5.5203 | 234.4648 | 139.4663 | 3.6719 | -1.8925 | 7.1548
4.7614 | 278.8782 | 8.7574 | 188.202 | 5.5164 | 234.6817 | 139.4391 | 3.6738 | -1.8942 | 7.1494
4.7638 | 278.7537 | 8.5134 | 188.4045 | 5.511 | 234.8634 | 139.3768 | 3.6757 | -1.8957 | 7.1424
4.7662 | 278.6759 | 8.8795 | 188.0125 | 5.5066 | 234.4584 | 139.3379 | 3.6772 | -1.8971 | 7.1375
4.7686 | 278.5981 | 9.1845 | 187.6815 | 5.5022 | 234.1145 | 139.299 | 3.6789 | -1.8992 | 7.132
4.771 | 278.5203 | 9.0015 | 187.8386 | 5.4978 | 234.2586 | 139.2601 | 3.6806 | -1.9013 | 7.1266
4.7745 | 278.4153 | 8.9405 | 187.8646 | 5.4916 | 234.2672 | 139.2077 | 3.6822 | -1.9029 | 7.1206
4.7769 | 278.2909 | 8.7574 | 188.0062 | 5.4862 | 234.388 | 139.1454 | 3.6837 | -1.9041 | 7.1144
4.7793 | 278.1431 | 9.0015 | 187.7129 | 5.4804 | 234.07 | 139.0715 | 3.685 | -1.9054 | 7.1078
4.7817 | 278.0186 | 9.1235 | 187.5494 | 5.4751 | 233.8858 | 139.0093 | 3.6864 | -1.9067 | 7.1017
4.784 | 277.8942 | 9.1235 | 187.5079 | 5.4697 | 233.8236 | 138.9471 | 3.6877 | -1.908 | 7.0959
4.7864 | 277.7464 | 9.0625 | 186.5196 | 5.4639 | 232.8107 | 138.8732 | 3.6891 | -1.9092 | 7.0891
4.7888 | 277.552 | 8.8795 | 187.6378 | 5.4572 | 233.8965 | 138.776 | 3.6905 | -1.9104 | 7.0812
4.7912 | 277.4976 | 8.8795 | 186.6197 | 5.4533 | 232.8693 | 138.7488 | 3.6918 | -1.9117 | 7.0772
4.7936 | 277.4898 | 9.1235 | 187.3731 | 5.4504 | 233.6214 | 138.7449 | 3.6929 | -1.913 | 7.0749
4.796 | 277.4587 | 9.0015 | 186.4847 | 5.4471 | 232.7279 | 138.7294 | 3.6944 | -1.9144 | 7.0713
4.7983 | 277.5209 | 9.3065 | 186.2005 | 5.4457 | 232.4539 | 138.7604 | 3.6956 | -1.9157 | 7.0705
4.8007 | 277.6997 | 9.1235 | 187.4431 | 5.4467 | 233.7264 | 138.8499 | 3.6972 | -1.917 | 7.0725
4.8031 | 277.9718 | 9.3065 | 187.3508 | 5.4497 | 233.6794 | 138.9859 | 3.6987 | -1.9183 | 7.0769
4.8054 | 278.2441 | 9.2455 | 187.5025 | 5.4527 | 233.8766 | 139.1221 | 3.7002 | -1.92 | 7.0813
4.8078 | 278.6328 | 8.9405 | 187.9371 | 5.4581 | 234.3759 | 139.3164 | 3.702 | -1.9214 | 7.0884
4.8114 | 278.9475 | 9.0625 | 187.92 | 5.4605 | 234.4112 | 139.4737 | 3.7037 | -1.9231 | 7.0936
4.8138 | 279.2662 | 9.1235 | 187.9652 | 5.4644 | 234.5096 | 139.6331 | 3.706 | -1.9252 | 7.0979
4.8162 | 279.4216 | 8.6964 | 188.4441 | 5.465 | 235.0144 | 139.7108 | 3.7075 | -1.9266 | 7.0991
4.8197 | 279.41 | 8.9405 | 187.1962 | 5.4607 | 233.7645 | 139.705 | 3.7096 | -1.9284 | 7.0949
4.8221 | 279.3088 | 9.1235 | 187.9794 | 5.4559 | 234.5309 | 139.6544 | 3.7112 | -1.9299 | 7.089
4.8245 | 279.2077 | 8.8795 | 188.1897 | 5.4511 | 234.7244 | 139.6039 | 3.7127 | -1.9315 | 7.0836
4.8268 | 279.06 | 9.0625 | 187.9575 | 5.4454 | 234.4675 | 139.53 | 3.7143 | -1.9329 | 7.0765
4.8292 | 278.8889 | 8.9405 | 188.0225 | 5.4392 | 234.504 | 139.4445 | 3.7159 | -1.9341 | 7.0688
4.8316 | 278.7179 | 8.9405 | 187.9655 | 5.4329 | 234.4185 | 139.359 | 3.7175 | -1.9353 | 7.0611
4.834 | 278.5469 | 8.9405 | 187.9085 | 5.4267 | 234.3329 | 139.2734 | 3.7189 | -1.9368 | 7.054
4.8364 | 278.3992 | 9.0625 | 187.7372 | 5.421 | 234.1371 | 139.1996 | 3.7204 | -1.9386 | 7.0471
4.8399 | 278.3409 | 9.0015 | 187.7788 | 5.4158 | 234.169 | 139.1705 | 3.7217 | -1.9404 | 7.043
4.8423 | 278.3331 | 8.8795 | 187.8982 | 5.413 | 234.2871 | 139.1666 | 3.7232 | -1.9421 | 7.04
4.8447 | 278.4419 | 9.1235 | 187.6905 | 5.4126 | 234.0974 | 139.2209 | 3.7248 | -1.9435 | 7.0399
4.8471 | 278.5973 | 9.0015 | 187.8643 | 5.4131 | 234.2971 | 139.2986 | 3.7262 | -1.9462 | 7.0413
4.8494 | 278.7293 | 9.0625 | 187.8473 | 5.4132 | 234.3022 | 139.3647 | 3.7277 | -1.949 | 7.0422
4.8518 | 278.8614 | 8.9405 | 188.0133 | 5.4133 | 234.4902 | 139.4307 | 3.7294 | -1.9509 | 7.0425
4.8542 | 279.0167 | 8.8184 | 188.1872 | 5.4138 | 234.69 | 139.5084 | 3.731 | -1.9527 | 7.0436
4.8566 | 279.1488 | 8.9405 | 188.1091 | 5.4139 | 234.6339 | 139.5744 | 3.7327 | -1.9553 | 7.0439
4.8589 | 279.3044 | 8.5744 | 188.5271 | 5.4145 | 235.0778 | 139.6522 | 3.7344 | -1.9567 | 7.045
4.8613 | 279.3898 | 8.5744 | 188.5555 | 5.4136 | 235.1205 | 139.6949 | 3.7362 | -1.9584 | 7.0439
4.8637 | 279.4752 | 8.3914 | 188.767 | 5.4127 | 235.3462 | 139.7376 | 3.738 | -1.9602 | 7.0428
4.866 | 279.5139 | 8.3914 | 188.7799 | 5.4109 | 235.3656 | 139.757 | 3.7395 | -1.962 | 7.0409
4.8684 | 279.5527 | 8.3304 | 187.8538 | 5.409 | 234.446 | 139.7764 | 3.7409 | -1.9635 | 7.0392
4.8708 | 279.708 | 8.4524 | 188.7836 | 5.4095 | 235.4016 | 139.854 | 3.7426 | -1.9655 | 7.0402
4.8732 | 279.9099 | 8.3914 | 188.9119 | 5.411 | 235.5636 | 139.955 | 3.7443 | -1.9674 | 7.0424
4.8756 | 280.1119 | 8.4524 | 188.9182 | 5.4125 | 235.6035 | 140.0559 | 3.7461 | -1.9693 | 7.0445
4.8791 | 280.2167 | 8.7574 | 188.6482 | 5.4108 | 235.351 | 140.1084 | 3.748 | -1.9708 | 7.0436
4.8815 | 280.2555 | 8.5744 | 188.8441 | 5.4089 | 235.5533 | 140.1277 | 3.7495 | -1.9722 | 7.0419
4.8839 | 280.3175 | 8.5134 | 188.9258 | 5.4076 | 235.6454 | 140.1588 | 3.7514 | -1.9738 | 7.04
4.8863 | 280.2631 | 8.8795 | 188.5415 | 5.4038 | 235.252 | 140.1315 | 3.753 | -1.9755 | 7.0355
4.8886 | 280.2086 | 8.7574 | 188.6455 | 5.4001 | 235.3469 | 140.1043 | 3.7548 | -1.9773 | 7.0307
4.891 | 280.1774 | 8.8184 | 188.5741 | 5.3968 | 235.2703 | 140.0887 | 3.7563 | -1.9789 | 7.027
4.8946 | 280.0492 | 8.8795 | 188.4702 | 5.3903 | 235.1451 | 140.0246 | 3.7579 | -1.9806 | 7.0206
4.8969 | 280.0181 | 9.1235 | 188.2159 | 5.387 | 234.8855 | 140.009 | 3.7596 | -1.983 | 7.0167
4.8982 | 279.9674 | 9.3065 | 189.016 | 5.3846 | 235.6772 | 139.9837 | 3.7612 | -1.9849 | 7.0124
4.9017 | 279.816 | 9.1845 | 188.0875 | 5.3776 | 234.7235 | 139.908 | 3.7627 | -1.9867 | 7.0055
4.9041 | 279.7848 | 9.1845 | 188.0771 | 5.3744 | 234.7079 | 139.8924 | 3.7642 | -1.9885 | 7.0018
4.9065 | 279.7537 | 9.1235 | 188.1277 | 5.3712 | 234.7533 | 139.8768 | 3.7661 | -1.9903 | 6.9975
4.9077 | 279.7263 | 9.1845 | 188.0576 | 5.3693 | 234.6787 | 139.8632 | 3.7678 | -1.9916 | 6.9937
4.9112 | 279.738 | 9.3065 | 188.9395 | 5.3656 | 235.5625 | 139.869 | 3.7694 | -1.9931 | 6.991
4.9136 | 279.8466 | 9.6116 | 187.6706 | 5.3652 | 234.3117 | 139.9233 | 3.7709 | -1.9948 | 6.9911
4.916 | 279.8854 | 9.1845 | 188.1106 | 5.3634 | 234.7582 | 139.9427 | 3.7725 | -1.9963 | 6.9891
4.9184 | 279.9008 | 9.1235 | 188.1768 | 5.3611 | 234.8269 | 139.9504 | 3.7742 | -1.9976 | 6.9865
4.9208 | 280.0094 | 8.8184 | 188.5181 | 5.3608 | 235.1863 | 140.0047 | 3.7758 | -1.9991 | 6.9864
4.9231 | 280.0714 | 9.0625 | 188.2946 | 5.3594 | 234.9732 | 140.0357 | 3.7771 | -2.0006 | 6.9855
4.9255 | 280.1102 | 9.1235 | 188.2466 | 5.3576 | 234.9316 | 140.0551 | 3.7791 | -2.0023 | 6.9829
4.9278 | 280.1724 | 9.0015 | 188.3893 | 5.3564 | 235.0847 | 140.0862 | 3.7806 | -2.0039 | 6.9817
4.9302 | 280.2112 | 9.0015 | 188.4022 | 5.3546 | 235.1041 | 140.1056 | 3.7825 | -2.0056 | 6.9792
4.9326 | 280.3198 | 9.2455 | 188.1944 | 5.3542 | 234.9144 | 140.1599 | 3.7842 | -2.0074 | 6.9789
4.935 | 280.3352 | 9.0015 | 188.4436 | 5.3519 | 235.1661 | 140.1676 | 3.7859 | -2.009 | 6.9764
4.9386 | 280.3931 | 8.8184 | 188.646 | 5.3492 | 235.3782 | 140.1966 | 3.7877 | -2.0109 | 6.9746
4.941 | 280.5017 | 8.8184 | 188.6822 | 5.3488 | 235.4325 | 140.2509 | 3.7894 | -2.0122 | 6.9743
4.9434 | 280.5171 | 8.7574 | 188.7483 | 5.3465 | 235.5012 | 140.2586 | 3.7909 | -2.0139 | 6.9719
4.9457 | 280.4396 | 8.8184 | 188.6615 | 5.3425 | 235.4014 | 140.2198 | 3.7923 | -2.0156 | 6.9672
4.948 | 280.3386 | 8.8184 | 188.6278 | 5.3378 | 235.3509 | 140.1693 | 3.794 | -2.0172 | 6.9616
4.9504 | 280.2842 | 8.7574 | 188.6707 | 5.3342 | 235.3847 | 140.1421 | 3.7954 | -2.019 | 6.9575
4.9528 | 280.253 | 8.5744 | 188.8433 | 5.331 | 235.5521 | 140.1265 | 3.7971 | -2.0208 | 6.9535
4.9564 | 280.2411 | 9.1235 | 188.2902 | 5.3269 | 234.9971 | 140.1206 | 3.7986 | -2.0227 | 6.9506
4.9588 | 280.3031 | 8.8795 | 188.5549 | 5.3256 | 235.272 | 140.1515 | 3.8001 | -2.0248 | 6.9494
4.9612 | 280.3884 | 8.7574 | 189.7054 | 5.3247 | 236.4368 | 140.1942 | 3.8015 | -2.0263 | 6.949
4.9635 | 280.5437 | 8.8184 | 188.6962 | 5.3254 | 235.4535 | 140.2719 | 3.8032 | -2.0282 | 6.95
4.9659 | 280.6756 | 8.8184 | 188.7401 | 5.3255 | 235.5194 | 140.3378 | 3.805 | -2.0302 | 6.9501
4.9683 | 280.7375 | 8.7574 | 188.8218 | 5.3242 | 235.6114 | 140.3688 | 3.8066 | -2.0319 | 6.949
4.9719 | 280.842 | 8.8184 | 188.7956 | 5.3224 | 235.6026 | 140.421 | 3.8083 | -2.0336 | 6.9486
4.9742 | 280.904 | 8.8795 | 188.7552 | 5.3211 | 235.5725 | 140.452 | 3.81 | -2.0352 | 6.9471
4.9766 | 280.9194 | 8.8795 | 188.7603 | 5.3189 | 235.5802 | 140.4597 | 3.8114 | -2.0366 | 6.9449
4.9802 | 280.9077 | 8.4524 | 189.1835 | 5.3148 | 236.0014 | 140.4538 | 3.8131 | -2.0381 | 6.9415
4.9825 | 280.8765 | 8.3914 | 189.2341 | 5.3117 | 236.0468 | 140.4382 | 3.8147 | -2.0397 | 6.9379
4.9861 | 280.795 | 8.5744 | 189.0239 | 5.3063 | 235.8231 | 140.3975 | 3.8163 | -2.0414 | 6.9328
4.9873 | 280.7676 | 8.4524 | 189.1368 | 5.3044 | 235.9314 | 140.3838 | 3.8177 | -2.0429 | 6.9294
4.9909 | 280.6861 | 8.5134 | 189.0486 | 5.299 | 235.8296 | 140.343 | 3.8194 | -2.0443 | 6.9244
4.9921 | 280.6587 | 8.5134 | 189.0395 | 5.2972 | 235.816 | 140.3294 | 3.8208 | -2.0456 | 6.921
4.9945 | 280.6974 | 8.5134 | 189.0524 | 5.2954 | 235.8353 | 140.3487 | 3.8223 | -2.047 | 6.9193
4.9968 | 280.6432 | 8.7574 | 188.7903 | 5.2919 | 235.5642 | 140.3216 | 3.8239 | -2.0484 | 6.9151
4.9992 | 280.4491 | 8.5134 | 188.9696 | 5.2855 | 235.7112 | 140.2246 | 3.8253 | -2.0499 | 6.9074
5.0015 | 280.3947 | 8.5744 | 188.8905 | 5.2819 | 235.623 | 140.1974 | 3.8267 | -2.0511 | 6.9036
5.0039 | 280.317 | 8.3304 | 189.1086 | 5.2778 | 235.8281 | 140.1585 | 3.8282 | -2.0523 | 6.8988
5.0063 | 280.2859 | 8.5744 | 188.8542 | 5.2747 | 235.5685 | 140.1429 | 3.8296 | -2.0536 | 6.8954
5.0087 | 280.3013 | 8.5744 | 188.8594 | 5.2725 | 235.5762 | 140.1506 | 3.831 | -2.0552 | 6.8933
5.0111 | 280.4563 | 8.5134 | 188.972 | 5.2731 | 235.7148 | 140.2282 | 3.8323 | -2.0568 | 6.8949
5.0146 | 280.6075 | 8.4524 | 189.0834 | 5.2724 | 235.8514 | 140.3038 | 3.8342 | -2.0584 | 6.8955
5.017 | 280.7625 | 8.5744 | 189.0131 | 5.273 | 235.8069 | 140.3813 | 3.8356 | -2.06 | 6.8971
5.0206 | 281.0066 | 8.4524 | 189.2165 | 5.274 | 236.0509 | 140.5033 | 3.8371 | -2.0618 | 6.9007
5.0241 | 281.2741 | 8.5134 | 190.2446 | 5.2756 | 237.1236 | 140.637 | 3.8388 | -2.0631 | 6.9046
5.0265 | 281.5454 | 8.3304 | 189.5181 | 5.2785 | 236.4423 | 140.7727 | 3.8403 | -2.0647 | 6.9089
5.0289 | 281.7237 | 8.6964 | 189.2115 | 5.2796 | 236.1654 | 140.8618 | 3.8421 | -2.0668 | 6.9105
5.0324 | 281.6654 | 8.3304 | 189.5581 | 5.2747 | 236.5023 | 140.8327 | 3.8439 | -2.0687 | 6.9057
5.0348 | 281.6575 | 8.3914 | 189.4944 | 5.2721 | 236.4373 | 140.8287 | 3.8454 | -2.0702 | 6.9028
5.0384 | 281.599 | 8.6354 | 189.2309 | 5.2671 | 236.1641 | 140.7995 | 3.8468 | -2.0721 | 6.8987
5.0408 | 281.4747 | 8.5134 | 190.3115 | 5.2622 | 237.224 | 140.7374 | 3.8483 | -2.0736 | 6.8928
5.0432 | 281.3272 | 8.5134 | 189.2623 | 5.2568 | 236.1502 | 140.6636 | 3.85 | -2.0753 | 6.8859
5.0456 | 281.2263 | 8.1473 | 189.5948 | 5.2523 | 236.4658 | 140.6131 | 3.8512 | -2.0766 | 6.8812
5.0479 | 281.0323 | 8.2693 | 189.4081 | 5.2459 | 236.2468 | 140.5161 | 3.8527 | -2.0784 | 6.8735
5.0503 | 280.7687 | 8.2693 | 189.3203 | 5.2383 | 236.1151 | 140.3844 | 3.854 | -2.0798 | 6.8642
5.0526 | 280.6678 | 8.2693 | 189.2866 | 5.2339 | 236.0646 | 140.3339 | 3.8553 | -2.0811 | 6.8594
5.055 | 280.6366 | 8.3304 | 189.2151 | 5.2308 | 235.9879 | 140.3183 | 3.8569 | -2.0823 | 6.8557
5.0574 | 280.6985 | 8.3304 | 189.2358 | 5.2295 | 236.0189 | 140.3493 | 3.8581 | -2.0835 | 6.8552
5.0598 | 280.7604 | 8.4524 | 189.1344 | 5.2283 | 235.9278 | 140.3802 | 3.8595 | -2.0846 | 6.8542
5.061 | 280.8494 | 8.4524 | 190.1641 | 5.2288 | 236.9723 | 140.4247 | 3.8614 | -2.0858 | 6.8532
5.0646 | 281.0005 | 8.5744 | 189.0924 | 5.2281 | 235.9259 | 140.5003 | 3.863 | -2.0869 | 6.8542
5.0669 | 281.0159 | 8.5744 | 190.0976 | 5.226 | 236.9335 | 140.5079 | 3.8645 | -2.0885 | 6.8521
5.0693 | 281.0312 | 8.3914 | 189.2857 | 5.2238 | 236.1242 | 140.5156 | 3.8657 | -2.0898 | 6.8502
5.0729 | 281.1591 | 8.2084 | 189.5113 | 5.2227 | 236.3711 | 140.5795 | 3.8675 | -2.0915 | 6.8505
5.0752 | 281.3372 | 8.3304 | 189.4487 | 5.2238 | 236.3382 | 140.6686 | 3.869 | -2.0931 | 6.8524
5.0776 | 281.5154 | 8.2693 | 190.5692 | 5.2248 | 237.4884 | 140.7577 | 3.8704 | -2.0947 | 6.8544
5.08 | 281.6703 | 8.2084 | 189.6817 | 5.2254 | 236.6267 | 140.8351 | 3.8722 | -2.0966 | 6.8553
5.0824 | 281.8251 | 8.0863 | 190.8554 | 5.226 | 237.8263 | 140.9126 | 3.8742 | -2.0983 | 6.8557
5.0848 | 281.9335 | 8.5134 | 189.4644 | 5.2257 | 236.4534 | 140.9668 | 3.8756 | -2.0998 | 6.856
5.0871 | 282.2046 | 8.3304 | 189.7378 | 5.2286 | 236.7719 | 141.1023 | 3.8774 | -2.1018 | 6.8598
5.0895 | 282.313 | 8.0863 | 190.018 | 5.2283 | 237.0702 | 141.1565 | 3.8792 | -2.1036 | 6.8594
5.0931 | 282.278 | 8.2693 | 189.8234 | 5.2239 | 236.8697 | 141.139 | 3.8813 | -2.1051 | 6.8548
5.0954 | 282.3398 | 8.3304 | 189.7829 | 5.2227 | 236.8395 | 141.1699 | 3.883 | -2.1068 | 6.8534
5.0978 | 282.4016 | 8.0253 | 190.1086 | 5.2215 | 237.1755 | 141.2008 | 3.8846 | -2.1084 | 6.8523
5.1002 | 282.4867 | 8.2084 | 189.9538 | 5.2207 | 237.0349 | 141.2433 | 3.8861 | -2.1103 | 6.8518
5.1026 | 282.595 | 8.2084 | 189.9899 | 5.2204 | 237.0891 | 141.2975 | 3.8877 | -2.1123 | 6.8517
5.1061 | 282.5832 | 8.2084 | 189.986 | 5.2165 | 237.0832 | 141.2916 | 3.8893 | -2.1138 | 6.8486
5.1085 | 282.459 | 8.2084 | 189.9446 | 5.2117 | 237.0211 | 141.2295 | 3.891 | -2.1152 | 6.8424
5.1109 | 282.3581 | 8.0253 | 190.0941 | 5.2073 | 237.1538 | 141.1791 | 3.8928 | -2.1165 | 6.8368
5.1133 | 282.2572 | 7.9033 | 190.1824 | 5.2029 | 237.2253 | 141.1286 | 3.8942 | -2.1182 | 6.8316
5.1157 | 282.1098 | 8.2084 | 189.8282 | 5.1976 | 236.8465 | 141.0549 | 3.8958 | -2.1201 | 6.825
5.1192 | 282.098 | 7.6592 | 190.3735 | 5.1938 | 237.3898 | 141.049 | 3.8973 | -2.1219 | 6.8222
5.1216 | 282.0901 | 7.8423 | 190.1877 | 5.1912 | 237.2027 | 141.045 | 3.8988 | -2.1236 | 6.8193
5.124 | 282.1519 | 7.7813 | 190.2693 | 5.19 | 237.2946 | 141.0759 | 3.9001 | -2.1252 | 6.8187
5.1276 | 282.3026 | 7.8423 | 190.2586 | 5.1893 | 237.309 | 141.1513 | 3.9018 | -2.1268 | 6.8196
5.13 | 282.4574 | 7.7813 | 190.3712 | 5.1899 | 237.4474 | 141.2287 | 3.9034 | -2.1284 | 6.8207
5.1335 | 282.5618 | 7.4762 | 190.7111 | 5.1883 | 237.8047 | 141.2809 | 3.905 | -2.1304 | 6.8205
5.1359 | 282.6003 | 7.4152 | 190.7849 | 5.1867 | 237.885 | 141.3002 | 3.9064 | -2.1325 | 6.819
5.1383 | 282.5692 | 7.4762 | 190.7135 | 5.1837 | 237.8084 | 141.2846 | 3.9081 | -2.1343 | 6.8154
5.1418 | 282.5341 | 7.2321 | 190.9459 | 5.1794 | 238.035 | 141.2671 | 3.9096 | -2.136 | 6.8118
5.1442 | 282.4797 | 7.1101 | 191.0498 | 5.176 | 238.1298 | 141.2399 | 3.9112 | -2.1382 | 6.8076
5.1466 | 282.3788 | 6.9271 | 191.1992 | 5.1716 | 238.2623 | 141.1894 | 3.9128 | -2.14 | 6.8024
5.1489 | 282.3244 | 6.683 | 191.4251 | 5.1682 | 238.4792 | 141.1622 | 3.9143 | -2.1416 | 6.7983
5.1513 | 282.4559 | 6.622 | 191.53 | 5.1683 | 238.6059 | 141.2279 | 3.9156 | -2.143 | 6.7993
5.1549 | 282.4906 | 6.1949 | 191.9686 | 5.1654 | 239.0504 | 141.2453 | 3.9175 | -2.1444 | 6.7969
5.1572 | 282.5059 | 6.0729 | 192.0957 | 5.1634 | 239.18 | 141.2529 | 3.9191 | -2.1458 | 6.7945
5.1596 | 282.4979 | 5.8899 | 192.2761 | 5.1608 | 239.3591 | 141.249 | 3.9207 | -2.1475 | 6.7916
5.162 | 282.4203 | 5.7068 | 192.4333 | 5.1569 | 239.5033 | 141.2101 | 3.9218 | -2.149 | 6.7876
5.1644 | 282.3427 | 5.3408 | 192.7734 | 5.153 | 239.8305 | 141.1713 | 3.9234 | -2.1505 | 6.783
5.168 | 282.2609 | 5.0357 | 193.0513 | 5.1479 | 240.0948 | 141.1305 | 3.925 | -2.1519 | 6.7781
5.1704 | 282.1833 | 5.1578 | 192.9033 | 5.144 | 239.9338 | 141.0916 | 3.9261 | -2.1529 | 6.7743
5.1727 | 282.1756 | 4.9136 | 193.1449 | 5.1415 | 240.1742 | 141.0878 | 3.9275 | -2.1547 | 6.7716
5.1751 | 282.2606 | 4.6696 | 193.4173 | 5.1408 | 240.4607 | 141.1303 | 3.9291 | -2.1563 | 6.7711
5.1774 | 282.2991 | 4.5475 | 193.5522 | 5.1392 | 240.6021 | 141.1496 | 3.9301 | -2.158 | 6.7702
5.1798 | 282.2912 | 4.3646 | 193.7325 | 5.1367 | 240.781 | 141.1456 | 3.9318 | -2.1602 | 6.7672
5.1822 | 282.4226 | 4.6086 | 193.5323 | 5.1369 | 240.6027 | 141.2113 | 3.9333 | -2.1616 | 6.768
5.1846 | 282.4612 | 4.3035 | 193.8502 | 5.1352 | 240.9271 | 141.2306 | 3.9348 | -2.1631 | 6.7663
5.187 | 282.4765 | 4.2425 | 193.9163 | 5.1332 | 240.9957 | 141.2382 | 3.9363 | -2.1649 | 6.7642
5.1894 | 282.4221 | 4.1815 | 193.9592 | 5.1298 | 241.0295 | 141.211 | 3.9379 | -2.1665 | 6.76
5.1917 | 282.3444 | 4.0595 | 194.0553 | 5.1259 | 241.1127 | 141.1722 | 3.9394 | -2.1682 | 6.7554
5.1929 | 282.3173 | 3.8154 | 194.2904 | 5.1243 | 241.3433 | 141.1587 | 3.9407 | -2.1699 | 6.7526
5.1953 | 282.17 | 3.6934 | 194.3633 | 5.1191 | 241.3916 | 141.085 | 3.9423 | -2.1715 | 6.7461
5.1977 | 282.1157 | 3.6934 | 194.3452 | 5.1157 | 241.3644 | 141.0578 | 3.9437 | -2.173 | 6.7422
5.2 | 282.2703 | 3.8765 | 194.2136 | 5.1163 | 241.2587 | 141.1352 | 3.9452 | -2.1743 | 6.7437
5.2024 | 282.3785 | 3.9374 | 194.1888 | 5.1161 | 241.2519 | 141.1893 | 3.9467 | -2.1759 | 6.7438
5.2048 | 282.4402 | 3.9374 | 194.2093 | 5.1149 | 241.2827 | 141.2201 | 3.9483 | -2.1778 | 6.7426
5.2072 | 282.6181 | 4.0595 | 194.1465 | 5.116 | 241.2495 | 141.309 | 3.9496 | -2.1795 | 6.745
5.2096 | 282.8192 | 3.8765 | 194.3966 | 5.1175 | 241.5331 | 141.4096 | 3.9512 | -2.1814 | 6.7473
5.212 | 282.9738 | 3.9374 | 194.3872 | 5.1181 | 241.5495 | 141.4869 | 3.9527 | -2.1827 | 6.7486
5.2143 | 282.9891 | 3.6934 | 194.6363 | 5.1161 | 241.8011 | 141.4945 | 3.9546 | -2.1844 | 6.7458
5.2167 | 282.9811 | 3.8154 | 194.5116 | 5.1136 | 241.6751 | 141.4905 | 3.9557 | -2.1863 | 6.7437
5.2203 | 282.8996 | 3.6934 | 194.6065 | 5.1086 | 241.7564 | 141.4498 | 3.9576 | -2.1881 | 6.7384
5.2215 | 282.8259 | 3.5104 | 194.7649 | 5.106 | 241.9025 | 141.4129 | 3.9588 | -2.1893 | 6.7346
5.225 | 282.6979 | 3.6324 | 194.6002 | 5.1 | 241.7166 | 141.349 | 3.9602 | -2.191 | 6.7289
5.2274 | 282.7132 | 3.8154 | 194.4223 | 5.098 | 241.5412 | 141.3566 | 3.9617 | -2.1926 | 6.7267
5.2298 | 282.7749 | 3.6934 | 194.5649 | 5.0969 | 241.6941 | 141.3875 | 3.9631 | -2.1943 | 6.7259
5.2322 | 282.8134 | 3.8765 | 194.3946 | 5.0953 | 241.5302 | 141.4067 | 3.9646 | -2.196 | 6.7243
5.2345 | 282.7822 | 3.6934 | 194.5673 | 5.0924 | 241.6977 | 141.3911 | 3.9662 | -2.1977 | 6.7209
5.2381 | 282.9097 | 3.5714 | 194.7318 | 5.0914 | 241.8835 | 141.4549 | 3.9676 | -2.1992 | 6.7217
5.2405 | 283.0411 | 3.6934 | 194.6536 | 5.0916 | 241.8271 | 141.5205 | 3.9693 | -2.2008 | 6.7221
5.2428 | 283.1028 | 3.6324 | 194.7352 | 5.0904 | 241.919 | 141.5514 | 3.9709 | -2.2022 | 6.7209
5.2452 | 283.1877 | 3.4494 | 194.9465 | 5.0897 | 242.1444 | 141.5938 | 3.9725 | -2.2039 | 6.7205
5.2476 | 283.2726 | 3.6934 | 192.7308 | 5.089 | 239.9429 | 141.6363 | 3.9743 | -2.2053 | 6.7196
5.2511 | 283.3536 | 3.6324 | 194.8188 | 5.0872 | 242.0444 | 141.6768 | 3.9756 | -2.2066 | 6.7193
5.2535 | 283.4153 | 3.5714 | 194.9004 | 5.086 | 242.1362 | 141.7076 | 3.9773 | -2.2081 | 6.718
5.2559 | 283.4769 | 3.6324 | 194.8599 | 5.0849 | 242.1061 | 141.7385 | 3.9788 | -2.2094 | 6.7171
5.2607 | 283.6003 | 3.5714 | 194.962 | 5.0826 | 242.2287 | 141.8001 | 3.9805 | -2.211 | 6.7173
5.2631 | 283.6387 | 3.9374 | 194.6088 | 5.0811 | 241.882 | 141.8194 | 3.9821 | -2.2125 | 6.7155
5.2654 | 283.6772 | 3.8154 | 194.7437 | 5.0795 | 242.0232 | 141.8386 | 3.9835 | -2.2139 | 6.7141
5.269 | 283.7814 | 4.1205 | 194.4733 | 5.0781 | 241.7702 | 141.8907 | 3.9852 | -2.2154 | 6.714
5.2714 | 283.9823 | 4.3035 | 194.3573 | 5.0796 | 241.6876 | 141.9911 | 3.9867 | -2.2171 | 6.7164
5.2737 | 284.1367 | 4.4255 | 194.2867 | 5.0802 | 241.6429 | 142.0684 | 3.9882 | -2.2186 | 6.7177
5.2773 | 284.1249 | 4.5475 | 194.1608 | 5.0766 | 241.5149 | 142.0624 | 3.9904 | -2.2205 | 6.7138
5.2797 | 284.0241 | 4.6086 | 194.0661 | 5.0724 | 241.4034 | 142.012 | 3.9918 | -2.2224 | 6.7088
5.282 | 283.8768 | 4.4866 | 194.139 | 5.0673 | 241.4518 | 141.9384 | 3.9933 | -2.2239 | 6.7027
5.2844 | 283.7296 | 4.7306 | 193.8459 | 5.0622 | 241.1342 | 141.8648 | 3.9949 | -2.2255 | 6.6963
5.2868 | 283.6288 | 4.9136 | 193.6293 | 5.058 | 240.9008 | 141.8144 | 3.9961 | -2.2272 | 6.6917
5.2904 | 283.5935 | 5.2188 | 193.3124 | 5.0539 | 240.578 | 141.7968 | 3.9976 | -2.2289 | 6.6884
5.2928 | 283.6783 | 4.9747 | 193.5847 | 5.0533 | 240.8645 | 141.8392 | 3.9989 | -2.2305 | 6.6884
5.2951 | 283.8562 | 5.0967 | 193.522 | 5.0544 | 240.8314 | 141.9281 | 4.0002 | -2.2322 | 6.6906
5.2975 | 283.9875 | 5.0967 | 193.5658 | 5.0546 | 240.897 | 141.9937 | 4.0022 | -2.2339 | 6.6905
5.2999 | 284.0259 | 5.2188 | 193.4565 | 5.0531 | 240.7941 | 142.0129 | 4.0036 | -2.2352 | 6.6891
5.3023 | 283.9947 | 5.4018 | 193.2631 | 5.0502 | 240.5955 | 141.9973 | 4.0051 | -2.2368 | 6.6859
5.3046 | 284.0331 | 5.4018 | 193.2759 | 5.0487 | 240.6148 | 142.0166 | 4.0069 | -2.2382 | 6.6839
5.307 | 284.0251 | 5.4628 | 193.2122 | 5.0463 | 240.5498 | 142.0126 | 4.0083 | -2.2395 | 6.6813
5.3094 | 284.0867 | 5.7679 | 192.9277 | 5.0451 | 240.2755 | 142.0434 | 4.0098 | -2.2408 | 6.6802
5.3118 | 284.0787 | 5.7068 | 192.9861 | 5.0427 | 240.3326 | 142.0394 | 4.0115 | -2.2423 | 6.6773
5.3142 | 284.1635 | 5.5238 | 193.1974 | 5.0421 | 240.558 | 142.0818 | 4.0129 | -2.2438 | 6.6771
5.3165 | 284.1787 | 5.8289 | 192.8973 | 5.0401 | 240.2605 | 142.0894 | 4.0144 | -2.2451 | 6.6749
5.3189 | 284.2867 | 5.5238 | 193.2384 | 5.0399 | 240.6196 | 142.1434 | 4.0161 | -2.2464 | 6.6749
5.3225 | 284.3213 | 5.5848 | 193.189 | 5.0372 | 240.5758 | 142.1606 | 4.0177 | -2.2481 | 6.6731
5.3248 | 284.3133 | 5.5848 | 193.1863 | 5.0348 | 240.5718 | 142.1566 | 4.019 | -2.2497 | 6.6706
5.3272 | 284.2821 | 5.5238 | 193.2369 | 5.0319 | 240.6172 | 142.141 | 4.0207 | -2.2516 | 6.667
5.3296 | 284.3436 | 5.3408 | 193.4404 | 5.0308 | 240.831 | 142.1718 | 4.022 | -2.2536 | 6.6664
5.332 | 284.3356 | 5.5848 | 193.1937 | 5.0284 | 240.583 | 142.1678 | 4.0239 | -2.2551 | 6.6631
5.3344 | 284.4204 | 5.4628 | 193.344 | 5.0278 | 240.7474 | 142.2102 | 4.0256 | -2.2566 | 6.6624
5.3368 | 284.482 | 5.4628 | 193.3645 | 5.0267 | 240.7782 | 142.241 | 4.027 | -2.2591 | 6.6615
5.3403 | 284.4701 | 5.7679 | 194.0555 | 5.0231 | 241.4672 | 142.2351 | 4.0288 | -2.261 | 6.6584
5.3427 | 284.3693 | 5.5238 | 193.266 | 5.019 | 240.6609 | 142.1847 | 4.03 | -2.2633 | 6.6538
5.3451 | 284.2222 | 5.4628 | 193.2779 | 5.014 | 240.6483 | 142.1111 | 4.0314 | -2.2653 | 6.6479
5.3474 | 284.1446 | 5.3408 | 193.3741 | 5.0103 | 240.7315 | 142.0723 | 4.0327 | -2.2667 | 6.6438
5.3498 | 284.0207 | 5.4018 | 193.2718 | 5.0058 | 240.6085 | 142.0103 | 4.0342 | -2.2685 | 6.6383
5.3534 | 283.9392 | 5.5848 | 193.0616 | 5.001 | 240.3848 | 141.9696 | 4.0356 | -2.27 | 6.634
5.3557 | 283.9312 | 5.4628 | 193.1809 | 4.9986 | 240.5028 | 141.9656 | 4.037 | -2.2712 | 6.6314
5.357 | 283.9503 | 5.7068 | 192.9433 | 4.9978 | 240.2684 | 141.9752 | 4.0384 | -2.2722 | 6.6296
5.3594 | 284.0583 | 5.8289 | 192.8572 | 4.9976 | 240.2002 | 142.0291 | 4.0396 | -2.2732 | 6.6302
5.3617 | 284.0735 | 6.0119 | 192.6793 | 4.9957 | 240.0248 | 142.0367 | 4.0413 | -2.2741 | 6.628
5.364 | 284.1353 | 5.9509 | 192.7609 | 4.9947 | 240.1167 | 142.0676 | 4.0426 | -2.2753 | 6.6273
5.3664 | 284.1736 | 6.1949 | 192.5296 | 4.9932 | 239.8919 | 142.0868 | 4.044 | -2.2765 | 6.626
5.3688 | 284.1656 | 6.0729 | 192.649 | 4.9908 | 240.0099 | 142.0828 | 4.0455 | -2.278 | 6.6233
5.3712 | 284.204 | 6.0119 | 193.7228 | 4.9893 | 241.0901 | 142.102 | 4.0471 | -2.2796 | 6.6216
5.3736 | 284.2424 | 5.7068 | 193.0407 | 4.9878 | 240.4144 | 142.1212 | 4.0486 | -2.2807 | 6.6202
5.376 | 284.2807 | 5.9509 | 192.8093 | 4.9863 | 240.1895 | 142.1404 | 4.05 | -2.2822 | 6.6188
5.3783 | 284.2959 | 5.8289 | 192.9364 | 4.9844 | 240.3191 | 142.148 | 4.0515 | -2.2838 | 6.6167
5.3807 | 284.4038 | 5.8899 | 192.9114 | 4.9842 | 240.312 | 142.2019 | 4.0533 | -2.2855 | 6.6164
5.3831 | 284.419 | 6.0119 | 192.7944 | 4.9822 | 240.1976 | 142.2095 | 4.0547 | -2.2869 | 6.6146
5.3855 | 284.411 | 5.7679 | 193.0358 | 4.9799 | 240.4376 | 142.2055 | 4.056 | -2.2883 | 6.6122
5.3879 | 284.4494 | 5.7068 | 194.1097 | 4.9784 | 241.5179 | 142.2247 | 4.0576 | -2.2899 | 6.6106
5.3902 | 284.5109 | 5.9509 | 192.8861 | 4.9773 | 240.3045 | 142.2554 | 4.0591 | -2.2915 | 6.6096
5.3926 | 284.5261 | 6.1949 | 192.6471 | 4.9754 | 240.0681 | 142.263 | 4.0605 | -2.2931 | 6.6077
5.395 | 284.5412 | 6.2559 | 192.5912 | 4.9735 | 240.0147 | 142.2706 | 4.0624 | -2.2947 | 6.605
5.3974 | 284.51 | 6.1949 | 192.6418 | 4.9707 | 240.0601 | 142.255 | 4.0638 | -2.2962 | 6.602
5.3985 | 284.5525 | 5.9509 | 192.8999 | 4.9705 | 240.3254 | 142.2763 | 4.0654 | -2.2978 | 6.6004
5.4033 | 284.5597 | 6.1339 | 192.7193 | 4.9662 | 240.1459 | 142.2798 | 4.0673 | -2.2994 | 6.5975
5.4045 | 284.6253 | 6.0119 | 192.8632 | 4.9664 | 240.3008 | 142.3127 | 4.0686 | -2.3008 | 6.5971
5.4081 | 284.6827 | 6.0119 | 192.8823 | 4.9641 | 240.3295 | 142.3414 | 4.0702 | -2.3026 | 6.5959
5.4092 | 284.7947 | 6.0729 | 193.8587 | 4.9651 | 241.3244 | 142.3973 | 4.0716 | -2.3041 | 6.5963
5.4128 | 284.9448 | 5.8289 | 193.1527 | 4.9646 | 240.6435 | 142.4724 | 4.0734 | -2.3059 | 6.597
5.4152 | 285.0063 | 5.7068 | 193.2953 | 4.9635 | 240.7963 | 142.5031 | 4.0749 | -2.3073 | 6.5962
5.4175 | 285.1144 | 5.6458 | 193.3923 | 4.9634 | 240.9114 | 142.5572 | 4.0766 | -2.3089 | 6.5961
5.4199 | 285.2454 | 5.8289 | 193.2529 | 4.9637 | 240.7938 | 142.6227 | 4.078 | -2.3105 | 6.597
5.4223 | 285.4922 | 5.7679 | 193.3962 | 4.966 | 240.9782 | 142.7461 | 4.08 | -2.3125 | 6.5998
5.4247 | 285.5305 | 5.8899 | 193.2869 | 4.9645 | 240.8754 | 142.7653 | 4.0818 | -2.3143 | 6.5979
5.4271 | 285.5225 | 6.2559 | 193.9183 | 4.9622 | 241.5053 | 142.7612 | 4.0833 | -2.3159 | 6.5952
5.4283 | 285.472 | 6.0729 | 193.0844 | 4.9602 | 240.6631 | 142.736 | 4.085 | -2.3174 | 6.5912
5.4307 | 285.4408 | 5.8899 | 193.257 | 4.9574 | 240.8305 | 142.7204 | 4.0866 | -2.3193 | 6.588
5.433 | 285.3635 | 6.1339 | 192.9873 | 4.9539 | 240.5479 | 142.6818 | 4.0884 | -2.3209 | 6.5832
5.4354 | 285.3786 | 5.8899 | 193.2363 | 4.952 | 240.7994 | 142.6893 | 4.0897 | -2.3223 | 6.5814
5.4377 | 285.3474 | 5.7068 | 193.409 | 4.9493 | 240.9669 | 142.6737 | 4.0913 | -2.324 | 6.578
5.439 | 285.3665 | 5.5238 | 193.5984 | 4.9485 | 241.1594 | 142.6832 | 4.0931 | -2.3255 | 6.5757
5.4414 | 285.4743 | 5.7068 | 193.4513 | 4.9483 | 241.0303 | 142.7371 | 4.0947 | -2.327 | 6.5757
5.4449 | 285.6245 | 5.7068 | 193.5014 | 4.9478 | 241.1055 | 142.8123 | 4.0961 | -2.3284 | 6.5771
5.4461 | 285.7362 | 5.7068 | 194.5386 | 4.9488 | 242.1613 | 142.8681 | 4.0977 | -2.3298 | 6.5772
5.4497 | 285.8632 | 5.4628 | 193.8249 | 4.9479 | 241.4688 | 142.9316 | 4.0997 | -2.3314 | 6.5771
5.452 | 285.9479 | 5.2188 | 194.0972 | 4.9473 | 241.7551 | 142.9739 | 4.1012 | -2.3331 | 6.5767
5.4544 | 285.9398 | 5.2798 | 194.0335 | 4.945 | 241.6901 | 142.9699 | 4.1029 | -2.3347 | 6.5739
5.458 | 285.9047 | 5.2188 | 194.0828 | 4.9411 | 241.7335 | 142.9523 | 4.1045 | -2.3368 | 6.5705
5.4603 | 285.943 | 5.2798 | 194.0345 | 4.9397 | 241.6917 | 142.9715 | 4.1061 | -2.3385 | 6.5688
5.4639 | 285.9539 | 5.2188 | 194.0992 | 4.9366 | 241.7582 | 142.977 | 4.1076 | -2.3397 | 6.5667
5.4663 | 285.9459 | 5.0967 | 194.2186 | 4.9343 | 241.8762 | 142.9729 | 4.1091 | -2.3409 | 6.5642
5.4686 | 285.9149 | 5.1578 | 194.1472 | 4.9317 | 241.7997 | 142.9575 | 4.1107 | -2.3425 | 6.5608
5.4723 | 285.8564 | 5.0357 | 194.2498 | 4.9273 | 241.8925 | 142.9282 | 4.1121 | -2.3441 | 6.5571
5.4746 | 285.8715 | 5.1578 | 194.1327 | 4.9255 | 241.7779 | 142.9357 | 4.1138 | -2.3459 | 6.5549
5.4782 | 285.8364 | 5.0357 | 194.2431 | 4.9217 | 241.8825 | 142.9182 | 4.1153 | -2.3474 | 6.5516
5.4806 | 285.8746 | 5.1578 | 194.1337 | 4.9202 | 241.7795 | 142.9373 | 4.1166 | -2.3488 | 6.5505
5.4829 | 286.0519 | 4.9136 | 194.437 | 4.9213 | 242.1123 | 143.0259 | 4.1184 | -2.3501 | 6.5518
5.4853 | 286.0438 | 5.0357 | 194.3122 | 4.919 | 241.9862 | 143.0219 | 4.1202 | -2.3513 | 6.5489
5.4877 | 286.0821 | 4.9136 | 194.4471 | 4.9176 | 242.1274 | 143.041 | 4.1217 | -2.3527 | 6.5474
5.4901 | 286.1203 | 4.9136 | 194.4598 | 4.9162 | 242.1466 | 143.0602 | 4.1232 | -2.3541 | 6.5459
5.4925 | 286.1354 | 4.9747 | 194.4038 | 4.9143 | 242.093 | 143.0677 | 4.1245 | -2.3561 | 6.5442
5.4948 | 286.0579 | 5.0967 | 194.2559 | 4.9108 | 241.9322 | 143.0289 | 4.1259 | -2.3584 | 6.5401
5.4972 | 286.0961 | 4.9747 | 194.3907 | 4.9093 | 242.0734 | 143.0481 | 4.1275 | -2.36 | 6.5386
5.4996 | 286.1112 | 5.0967 | 194.2737 | 4.9075 | 241.9589 | 143.0556 | 4.1288 | -2.3619 | 6.5368
5.502 | 286.0337 | 4.9136 | 194.431 | 4.9039 | 242.1033 | 143.0169 | 4.1306 | -2.3636 | 6.5321
5.5043 | 285.9333 | 4.9136 | 194.3975 | 4.9001 | 242.053 | 142.9666 | 4.132 | -2.3652 | 6.5274
5.5055 | 285.8597 | 5.0967 | 194.1899 | 4.8976 | 241.8331 | 142.9298 | 4.1333 | -2.3666 | 6.5236
5.5079 | 285.8285 | 4.9747 | 194.3015 | 4.8949 | 241.9395 | 142.9142 | 4.1349 | -2.3682 | 6.5203
5.5103 | 285.8899 | 4.9747 | 194.3219 | 4.8939 | 241.9702 | 142.9449 | 4.1365 | -2.3698 | 6.5192
5.5127 | 285.8818 | 4.8526 | 194.4413 | 4.8917 | 242.0883 | 142.9409 | 4.1382 | -2.3716 | 6.5165
5.5151 | 285.9664 | 4.7916 | 194.5305 | 4.8911 | 242.1916 | 142.9832 | 4.1397 | -2.3731 | 6.5161
5.5174 | 286.1204 | 4.6696 | 194.7039 | 4.8918 | 242.3906 | 143.0602 | 4.1415 | -2.3749 | 6.517
5.5197 | 286.2051 | 4.6696 | 194.7321 | 4.8913 | 242.433 | 143.1026 | 4.143 | -2.3765 | 6.5166
5.5221 | 286.2434 | 4.5475 | 194.867 | 4.8898 | 242.5742 | 143.1217 | 4.1445 | -2.3786 | 6.5153
5.5257 | 286.3006 | 4.3646 | 195.0689 | 4.8877 | 242.7857 | 143.1503 | 4.1461 | -2.3812 | 6.5141
5.5281 | 286.4314 | 3.9985 | 195.4786 | 4.888 | 243.2172 | 143.2157 | 4.1476 | -2.3832 | 6.5149
5.5305 | 286.4002 | 4.2425 | 195.2242 | 4.8853 | 242.9576 | 143.2001 | 4.1491 | -2.3854 | 6.5118
5.5329 | 286.3227 | 3.8765 | 195.5644 | 4.8818 | 243.2848 | 143.1613 | 4.1508 | -2.3873 | 6.5073
5.5364 | 286.2644 | 3.8765 | 195.545 | 4.8776 | 243.2557 | 143.1322 | 4.1522 | -2.3891 | 6.5036
5.5388 | 286.3026 | 3.5104 | 195.9238 | 4.8762 | 243.6409 | 143.1513 | 4.1537 | -2.3914 | 6.5022
5.5423 | 286.4064 | 3.4494 | 196.0194 | 4.875 | 243.7538 | 143.2032 | 4.1551 | -2.3928 | 6.5025
5.5447 | 286.5603 | 3.2664 | 196.2537 | 4.8756 | 244.0137 | 143.2801 | 4.1568 | -2.394 | 6.5036
5.5471 | 286.6216 | 3.2664 | 195.2741 | 4.8747 | 243.0444 | 143.3108 | 4.1583 | -2.3961 | 6.5026
5.5507 | 286.6326 | 3.0833 | 196.4609 | 4.8717 | 244.233 | 143.3163 | 4.1601 | -2.3987 | 6.5002
5.5531 | 286.6013 | 2.8393 | 196.6945 | 4.869 | 244.4614 | 143.3007 | 4.1617 | -2.4008 | 6.497
5.5566 | 286.6356 | 2.7173 | 196.8279 | 4.8665 | 244.6005 | 143.3178 | 4.1634 | -2.4026 | 6.4951
5.559 | 286.8358 | 2.3511 | 197.2608 | 4.8681 | 245.0668 | 143.4179 | 4.1651 | -2.4043 | 6.4972
5.5614 | 286.9897 | 2.1681 | 196.4951 | 4.8687 | 244.3267 | 143.4948 | 4.1667 | -2.4058 | 6.4984
5.5649 | 287.0008 | 2.2291 | 197.4378 | 4.8658 | 245.2713 | 143.5004 | 4.1684 | -2.4075 | 6.496
5.5673 | 287.039 | 1.985 | 197.6947 | 4.8645 | 245.5345 | 143.5195 | 4.1701 | -2.4089 | 6.4943
5.5709 | 287.0267 | 1.68 | 196.9956 | 4.8611 | 244.8334 | 143.5134 | 4.1718 | -2.4104 | 6.4914
5.5732 | 286.9495 | 1.741 | 197.9088 | 4.8577 | 245.7337 | 143.4747 | 4.1735 | -2.4122 | 6.4869
5.5756 | 287.0108 | 1.863 | 197.8073 | 4.8567 | 245.6424 | 143.5054 | 4.1751 | -2.4138 | 6.4859
5.578 | 287.0259 | 1.863 | 197.8123 | 4.8549 | 245.6499 | 143.5129 | 4.1769 | -2.4154 | 6.4834
5.5816 | 287.0136 | 1.741 | 197.9302 | 4.8515 | 245.7658 | 143.5068 | 4.1786 | -2.417 | 6.4805
5.584 | 286.9361 | 1.863 | 197.7824 | 4.8481 | 245.6051 | 143.4681 | 4.1802 | -2.4186 | 6.4761
5.5864 | 286.9049 | 1.619 | 199.016 | 4.8455 | 246.8334 | 143.4524 | 4.182 | -2.4201 | 6.4726
5.5899 | 286.8235 | 1.3749 | 198.2329 | 4.8409 | 246.0368 | 143.4117 | 4.1835 | -2.4219 | 6.4684
5.5923 | 286.7923 | 1.558 | 198.0394 | 4.8383 | 245.8381 | 143.3961 | 4.185 | -2.4235 | 6.4653
5.5947 | 286.6685 | 1.0089 | 198.5473 | 4.834 | 246.3254 | 143.3343 | 4.1866 | -2.4253 | 6.4598
5.5971 | 286.5448 | 1.0089 | 198.506 | 4.8298 | 246.2635 | 143.2724 | 4.1882 | -2.4277 | 6.4544
5.5994 | 286.4211 | 1.0699 | 198.4038 | 4.8255 | 246.1406 | 143.2105 | 4.1896 | -2.4294 | 6.4494
5.6018 | 286.4361 | 1.0089 | 198.4698 | 4.8237 | 246.2092 | 143.2181 | 4.1912 | -2.4307 | 6.4472
5.6042 | 286.6131 | 1.0089 | 197.5288 | 4.8248 | 245.2976 | 143.3065 | 4.1926 | -2.432 | 6.4494
5.6066 | 286.79 | 1.0699 | 198.5268 | 4.8259 | 246.3251 | 143.395 | 4.1942 | -2.4335 | 6.4511
5.6089 | 286.8516 | 1.0089 | 198.6083 | 4.825 | 246.4169 | 143.4258 | 4.1958 | -2.4349 | 6.4501
5.6113 | 286.8897 | 1.0699 | 198.56 | 4.8237 | 246.375 | 143.4449 | 4.1971 | -2.4367 | 6.449
5.6149 | 286.8312 | 0.8869 | 197.7235 | 4.8195 | 245.5287 | 143.4156 | 4.1986 | -2.4383 | 6.4453
5.6173 | 286.8231 | 1.1919 | 198.4158 | 4.8174 | 246.2197 | 143.4116 | 4.2002 | -2.4398 | 6.4426
5.6197 | 286.7457 | 1.436 | 198.1459 | 4.8139 | 245.9368 | 143.3728 | 4.2017 | -2.4414 | 6.4386
5.622 | 286.7838 | 1.619 | 197.9756 | 4.8126 | 245.7729 | 143.3919 | 4.2029 | -2.4428 | 6.4375
5.6244 | 286.8451 | 1.68 | 197.935 | 4.8116 | 245.7426 | 143.4226 | 4.2045 | -2.4446 | 6.4365
5.6267 | 286.9298 | 1.619 | 198.0243 | 4.8111 | 245.8459 | 143.4649 | 4.2058 | -2.4465 | 6.4366
5.6303 | 286.9869 | 1.985 | 197.6773 | 4.8091 | 245.5084 | 143.4934 | 4.2073 | -2.4485 | 6.4356
5.6327 | 287.0481 | 1.985 | 197.6977 | 4.8081 | 245.5391 | 143.5241 | 4.2089 | -2.4503 | 6.4346
5.6351 | 287.1788 | 1.985 | 197.7413 | 4.8084 | 245.6044 | 143.5894 | 4.2106 | -2.4517 | 6.4352
5.6386 | 287.3286 | 2.1071 | 197.6691 | 4.8081 | 245.5572 | 143.6643 | 4.2126 | -2.4534 | 6.4357
5.641 | 287.2974 | 2.1071 | 197.6587 | 4.8055 | 245.5416 | 143.6487 | 4.2141 | -2.4547 | 6.4327
5.6434 | 287.1968 | 2.0461 | 197.6862 | 4.8017 | 245.5523 | 143.5984 | 4.2157 | -2.4562 | 6.4278
5.6458 | 287.0962 | 2.0461 | 197.6526 | 4.7979 | 245.502 | 143.5481 | 4.217 | -2.4576 | 6.4235
5.6482 | 286.9957 | 2.0461 | 197.6191 | 4.7941 | 245.4517 | 143.4978 | 4.2186 | -2.459 | 6.4186
5.6505 | 286.9876 | 2.1681 | 197.4944 | 4.7919 | 245.3257 | 143.4938 | 4.2197 | -2.4606 | 6.4168
5.6529 | 287.0257 | 2.2901 | 197.3851 | 4.7905 | 245.2228 | 143.5129 | 4.2211 | -2.462 | 6.4155
5.6553 | 287.1332 | 2.3511 | 197.36 | 4.7904 | 245.2155 | 143.5666 | 4.2225 | -2.4635 | 6.4159
5.6577 | 287.1944 | 3.0223 | 196.7092 | 4.7895 | 244.5749 | 143.5972 | 4.2242 | -2.4652 | 6.4149
5.6612 | 287.298 | 3.0833 | 196.6827 | 4.7883 | 244.5657 | 143.649 | 4.2255 | -2.4668 | 6.4153
5.6636 | 287.4979 | 3.0223 | 196.8103 | 4.7898 | 244.7266 | 143.7489 | 4.2274 | -2.4687 | 6.4171
5.666 | 287.744 | 3.1443 | 196.7704 | 4.7922 | 244.7277 | 143.872
5.6684 | 287.967 | 3.1443 | 196.8447 | 4.7941 | 244.8392 | 143.9835
5.6708 | 288.1207 | 3.2053 | 196.8349 | 4.7948 | 244.855 | 144.0603
5.6743 | 288.2704 | 3.2664 | 196.8237 | 4.7944 | 244.8688 | 144.1352
5.6778 | 288.2583 | 3.4494 | 196.6367 | 4.7912 | 244.6798 | 144.1292
5.6814 | 288.2691 | 3.6324 | 196.4573 | 4.7884 | 244.5022 | 144.1346
5.6838 | 288.1686 | 3.6934 | 197.3628 | 4.7846 | 245.3909 | 144.0843
5.6874 | 288.2258 | 3.7545 | 196.3208 | 4.7826 | 244.3584 | 144.1129
5.6897 | 288.3101 | 3.8765 | 197.2269 | 4.7821 | 245.2786 | 144.1551
5.6921 | 288.3482 | 3.8765 | 196.2396 | 4.7808 | 244.2976 | 144.1741
5.6945 | 288.2707 | 4.0595 | 196.0307 | 4.7774 | 244.0759 | 144.1354
5.6969 | 288.1933 | 3.8154 | 196.249 | 4.7741 | 244.2812 | 144.0966
5.6993 | 288.1852 | 3.8765 | 196.1852 | 4.7719 | 244.2161 | 144.0926
5.7017 | 288.177 | 3.8154 | 196.2436 | 4.7698 | 244.2731 | 144.0885
5.704 | 288.0303 | 3.6934 | 197.3167 | 4.7652 | 245.3217 | 144.0151
5.7064 | 287.976 | 3.5104 | 196.4816 | 4.7623 | 244.4776 | 143.988
5.71 | 287.9177 | 3.6324 | 196.3402 | 4.7583 | 244.3264 | 143.9588
5.7112 | 287.8673 | 3.6324 | 196.3234 | 4.7564 | 244.3013 | 143.9337
5.7135 | 287.8132 | 3.3884 | 196.5493 | 4.7535 | 244.5182 | 143.9066
5.7159 | 287.8051 | 3.5714 | 196.3636 | 4.7514 | 244.3312 | 143.9026
5.7183 | 287.8894 | 3.6934 | 196.2697 | 4.7509 | 244.2513 | 143.9447
5.7206 | 287.9275 | 3.7545 | 196.2213 | 4.7496 | 244.2092 | 143.9637
5.723 | 288.0117 | 3.8154 | 196.1885 | 4.7491 | 244.1905 | 144.0059
5.7254 | 288.096 | 3.8154 | 196.2166 | 4.7486 | 244.2326 | 144.048
5.7278 | 288.1803 | 3.6934 | 196.3667 | 4.7481 | 244.3967 | 144.0901
5.7302 | 288.2645 | 3.5714 | 196.5168 | 4.7476 | 244.5609 | 144.1323
5.7325 | 288.3257 | 3.6934 | 196.4152 | 4.7467 | 244.4694 | 144.1628
5.7349 | 288.3637 | 3.6934 | 196.4278 | 4.7454 | 244.4885 | 144.1819
5.7373 | 288.2863 | 3.7545 | 196.3409 | 4.7421 | 244.3887 | 144.1432
5.7397 | 288.1396 | 3.6324 | 197.4141 | 4.7375 | 245.4374 | 144.0698
5.7421 | 287.9698 | 3.6934 | 196.2965 | 4.7326 | 244.2915 | 143.9849
5.7445 | 287.8462 | 3.3884 | 197.5603 | 4.7285 | 245.5347 | 143.9231
5.7468 | 287.746 | 3.3274 | 196.5879 | 4.7249 | 244.5456 | 143.873
5.748 | 287.5571 | 3.4494 | 196.403 | 4.7206 | 244.3291 | 143.7785
5.7504 | 287.4335 | 3.4494 | 196.3618 | 4.7165 | 244.2673 | 143.7167
5.7528 | 287.3561 | 3.3884 | 196.397 | 4.7132 | 244.2896 | 143.678
5.7551 | 287.3018 | 3.5104 | 196.2569 | 4.7103 | 244.1405 | 143.6509
5.7575 | 287.3168 | 3.3274 | 196.4449 | 4.7086 | 244.331 | 143.6584
5.7599 | 287.3087 | 3.3274 | 196.4422 | 4.7065 | 244.3269 | 143.6543
5.7623 | 287.3467 | 3.0833 | 196.6989 | 4.7052 | 244.5901 | 143.6734
5.7646 | 287.4081 | 3.1443 | 196.6584 | 4.7044 | 244.5598 | 143.7041
5.7658 | 287.4963 | 3.2053 | 196.6268 | 4.7049 | 244.5429 | 143.7482
5.7682 | 287.6267 | 3.5104 | 196.3652 | 4.7052 | 244.303 | 143.8134
5.7717 | 287.961 | 3.4494 | 196.5376 | 4.7081 | 244.5311 | 143.9805
5.7741 | 288.0452 | 3.3884 | 196.6267 | 4.7076 | 244.6342 | 144.0226
5.7765 | 288.014 | 3.2053 | 196.7994 | 4.7052 | 244.8017 | 144.007
5.7789 | 288.0289 | 3.3884 | 196.6212 | 4.7035 | 244.6261 | 144.0145
5.7813 | 288.0669 | 3.3274 | 196.6949 | 4.7022 | 244.7061 | 144.0335
5.7837 | 288.1511 | 3.5104 | 196.54 | 4.7017 | 244.5652 | 144.0756
5.786 | 288.2815 | 3.3274 | 197.7664 | 4.702 | 245.8134 | 144.1408
5.7884 | 288.3888 | 3.4494 | 196.6802 | 4.702 | 244.745 | 144.1944
5.7908 | 288.4499 | 3.0833 | 197.0667 | 4.7011 | 245.1416 | 144.2249
5.7932 | 288.5802 | 3.1443 | 197.0491 | 4.7014 | 245.1458 | 144.2901
5.7956 | 288.5721 | 2.9613 | 197.2294 | 4.6993 | 245.3247 | 144.286
5.7979 | 288.6793 | 2.9003 | 197.3261 | 4.6992 | 245.4394 | 144.3397
5.8003 | 288.6484 | 2.7173 | 198.4988 | 4.6968 | 246.6069 | 144.3242
5.8026 | 288.5479 | 2.9003 | 197.2823 | 4.6932 | 245.3736 | 144.2739
5.8062 | 288.5125 | 2.7783 | 197.3925 | 4.6897 | 245.4779 | 144.2562
5.8086 | 288.5736 | 2.6563 | 197.5349 | 4.6888 | 245.6305 | 144.2868
5.811 | 288.6808 | 2.6563 | 197.5706 | 4.6887 | 245.6841 | 144.3404
5.8134 | 288.9496 | 2.5342 | 197.7823 | 4.6914 | 245.9406 | 144.4748
5.8158 | 289.1491 | 2.2901 | 198.0929 | 4.6929 | 246.2844 | 144.5745
5.8193 | 289.2293 | 2.2901 | 198.1197 | 4.6914 | 246.3245 | 144.6146
5.8229 | 289.3094 | 2.4121 | 198.0244 | 4.69 | 246.2426 | 144.6547
5.8252 | 289.3474 | 2.2901 | 198.159 | 4.6887 | 246.3836 | 144.6737
5.8288 | 289.312 | 2.1681 | 198.2692 | 4.6852 | 246.4879 | 144.656
5.83 | 289.3542 | 2.1681 | 198.2833 | 4.685 | 246.509 | 144.6771
5.8336 | 289.4341 | 2.1681 | 198.3099 | 4.6835 | 246.5489 | 144.717
5.8359 | 289.4031 | 2.1681 | 198.2996 | 4.6811 | 246.5334 | 144.7015
5.8383 | 289.441 | 2.0461 | 198.4342 | 4.6798 | 246.6744 | 144.7205
5.8419 | 289.4748 | 2.2901 | 198.2015 | 4.6775 | 246.4473 | 144.7374
5.8443 | 289.4666 | 1.863 | 198.6259 | 4.6755 | 246.8703 | 144.7333
5.8467 | 289.5277 | 1.985 | 198.5242 | 4.6746 | 246.7788 | 144.7638
5.8491 | 289.5656 | 1.863 | 198.6589 | 4.6733 | 246.9198 | 144.7828
5.8526 | 289.6457 | 1.68 | 198.8686 | 4.6719 | 247.1429 | 144.8229
5.855 | 289.7298 | 1.863 | 198.7136 | 4.6714 | 247.0019 | 144.8649
5.8574 | 289.7447 | 1.741 | 198.8406 | 4.6698 | 247.1314 | 144.8724
5.8597 | 289.7365 | 1.9241 | 198.6547 | 4.6677 | 246.9442 | 144.8683
5.8633 | 289.7013 | 1.985 | 198.5821 | 4.6643 | 246.8657 | 144.8507
5.8657 | 289.6009 | 2.0461 | 198.4875 | 4.6607 | 246.7543 | 144.8004
5.868 | 289.5005 | 2.2291 | 198.2711 | 4.6571 | 246.5211 | 144.7502
5.8704 | 289.4231 | 2.1071 | 198.3673 | 4.6539 | 246.6044 | 144.7115
5.8728 | 289.3227 | 1.9241 | 198.5168 | 4.6503 | 246.7372 | 144.6613
5.8752 | 289.2684 | 2.1681 | 198.2547 | 4.6475 | 246.4661 | 144.6342
5.8776 | 289.3986 | 1.985 | 198.4812 | 4.6478 | 246.7143 | 144.6993
5.8799 | 289.4365 | 1.985 | 198.4938 | 4.6466 | 246.7333 | 144.7183
5.8823 | 289.5206 | 1.68 | 198.8269 | 4.6461 | 247.0803 | 144.7603
5.8847 | 289.5585 | 1.741 | 198.7785 | 4.6449 | 247.0383 | 144.7793
5.887 | 289.6198 | 1.802 | 198.7379 | 4.6441 | 247.0079 | 144.8099
5.8894 | 289.7269 | 1.741 | 198.8346 | 4.6441 | 247.1224 | 144.8634
5.8918 | 289.7879 | 1.619 | 198.977 | 4.6432 | 247.2749 | 144.8939
5.8942 | 289.8258 | 1.619 | 198.9896 | 4.642 | 247.2939 | 144.9129
5.8966 | 289.7715 | 1.68 | 198.9105 | 4.6392 | 247.2057 | 144.8857
5.8989 | 289.8094 | 1.4969 | 200.1062 | 4.638 | 248.4078 | 144.9047
5.9013 | 289.8934 | 1.619 | 199.0121 | 4.6375 | 247.3277 | 144.9467
5.9049 | 289.9966 | 1.436 | 199.2295 | 4.6365 | 247.5623 | 144.9983
5.9072 | 290.2189 | 1.4969 | 199.2427 | 4.6384 | 247.6125 | 145.1094
5.9096 | 290.4643 | 1.436 | 199.3854 | 4.6407 | 247.7961 | 145.2321
5.9132 | 290.4749 | 1.558 | 199.267 | 4.638 | 247.6795 | 145.2375
5.9156 | 290.4667 | 1.4969 | 199.3253 | 4.636 | 247.7365 | 145.2334
5.918 | 290.2741 | 1.558 | 199.2 | 4.6309 | 247.579 | 145.137
5.9215 | 290.0545 | 1.2529 | 199.4319 | 4.6244 | 247.7743 | 145.0272
5.9227 | 289.82 | 1.0699 | 199.5368 | 4.6195 | 247.8401 | 144.91
5.9263 | 289.6462 | 0.6428 | 199.9059 | 4.6138 | 248.1803 | 144.8231
5.9274 | 289.4809 | 0.6428 | 199.8508 | 4.6101 | 248.0977 | 144.7405
5.9311 | 289.3303 | 0.4598 | 199.9836 | 4.6048 | 248.2053 | 144.6651
5.9322 | 289.165 | 0.1547 | 200.2336 | 4.6011 | 248.4278 | 144.5825
5.9346 | 289.0415 | -0.0894 | 200.4366 | 4.5971 | 248.6102 | 144.5208
5.937 | 289.1947 | -0.3944 | 200.7926 | 4.5979 | 248.9917 | 144.5973
5.9394 | 289.3478 | -0.8825 | 201.3318 | 4.5986 | 249.5564 | 144.6739
5.9429 | 289.5201 | -0.6385 | 201.1452 | 4.5988 | 249.3985 | 144.76
5.9441 | 289.6541 | -1.0045 | 201.5559 | 4.6001 | 249.8316 | 144.8271
5.9477 | 289.7802 | -0.8825 | 201.4759 | 4.5995 | 249.7726 | 144.8901
5.95 | 289.9564 | -1.0045 | 201.6566 | 4.6006 | 249.9827 | 144.9782
5.9524 | 290.0634 | -1.0045 | 201.6923 | 4.6005 | 250.0362 | 145.0317
5.9548 | 290.1474 | -0.8825 | 201.5983 | 4.6001 | 249.9562 | 145.0737
5.9583 | 290.2273 | -1.3706 | 202.113 | 4.5987 | 250.4843 | 145.1137
5.962 | 290.2149 | -1.3706 | 202.1089 | 4.5957 | 250.4781 | 145.1075
5.9643 | 290.0685 | -1.1265 | 201.816 | 4.5914 | 250.1607 | 145.0342
5.9667 | 289.9912 | -1.3096 | 201.9733 | 4.5883 | 250.3052 | 144.9956
5.9691 | 289.9369 | -1.4926 | 201.1382 | 4.5856 | 249.461 | 144.9684
5.9715 | 289.9517 | -1.1876 | 201.8382 | 4.584 | 250.1635 | 144.9759
5.9738 | 289.8747 | -1.1876 | 201.8125 | 4.5809 | 250.1249 | 144.9373
5.9762 | 289.8665 | -0.8215 | 201.4437 | 4.579 | 249.7547 | 144.9332
5.9786 | 289.9044 | -0.2114 | 200.8462 | 4.5778 | 249.1636 | 144.9522
5.9809 | 289.8962 | 0.0938 | 200.5383 | 4.5758 | 248.8543 | 144.9481
5.9833 | 289.8649 | 0.2768 | 200.3448 | 4.5735 | 248.6557 | 144.9325
5.9857 | 289.9028 | 0.3378 | 200.2965 | 4.5723 | 248.6136 | 144.9514
5.9881 | 289.8946 | 0.2158 | 200.4157 | 4.5703 | 248.7315 | 144.9473
5.9893 | 289.8443 | 0.1547 | 200.4601 | 4.5686 | 248.7675 | 144.9222
5.9916 | 289.8824 | -0.0283 | 200.6558 | 4.5674 | 248.9695 | 144.9412
5.994 | 289.8512 | 0.0938 | 200.5233 | 4.5651 | 248.8318 | 144.9256
5.9964 | 289.9351 | 0.3378 | 200.3072 | 4.5647 | 248.6298 | 144.9676
5.9976 | 289.977 | 0.3378 | 200.3212 | 4.5644 | 248.6507 | 144.9885
6 | 290.0609 | 0.3378 | 200.3492 | 4.564 | 248.6926 | 145.0304
6.0024 | 290.1448 | 0.4598 | 200.2551 | 4.5636 | 248.6126 | 145.0724
6.0048 | 290.1827 | 0.4598 | 200.2678 | 4.5624 | 248.6315 | 145.0913
6.0071 | 290.2435 | 0.2768 | 200.471 | 4.5616 | 248.845 | 145.1218
6.0094 | 290.3968 | 0.3378 | 200.4611 | 4.5624 | 248.8606 | 145.1984
6.0118 | 290.6189 | 0.4598 | 200.4132 | 4.5643 | 248.8496 | 145.3094
6.0142 | 290.7949 | 0.2768 | 200.6548 | 4.5654 | 249.1206 | 145.3974
6.0166 | 290.9478 | 0.3378 | 200.6448 | 4.5662 | 249.1361 | 145.4739
6.0202 | 291.1196 | 0.2158 | 200.8241 | 4.5663 | 249.344 | 145.5598
6.0226 | 291.2265 | 0.5818 | 200.4937 | 4.5663 | 249.0314 | 145.6132
6.0261 | 291.3984 | 0.5818 | 200.551 | 4.5664 | 249.1174 | 145.6992
6.0285 | 291.4593 | 0.2768 | 200.8763 | 4.5656 | 249.4528 | 145.7296
6.0309 | 291.474 | 0.3378 | 200.8202 | 4.5641 | 249.3992 | 145.737
6.0344 | 291.3237 | 0.1547 | 200.9532 | 4.5589 | 249.5071 | 145.6618
6.0357 | 291.2043 | 0.1547 | 200.9134 | 4.556 | 249.4475 | 145.6022
6.0392 | 291.077 | 0.1547 | 200.871 | 4.5512 | 249.3838 | 145.5385
6.0416 | 291.0227 | 0.2158 | 200.7918 | 4.5485 | 249.2956 | 145.5114
6.044 | 290.9224 | 0.2158 | 200.7583 | 4.5451 | 249.2454 | 145.4612
6.0463 | 290.8912 | 0.3988 | 200.5649 | 4.5428 | 249.0468 | 145.4456
6.0487 | 290.906 | 0.3378 | 200.6309 | 4.5412 | 249.1152 | 145.453
6.0511 | 291.0128 | 0.4598 | 200.5445 | 4.5412 | 249.0466 | 145.5064
6.0535 | 291.1197 | 0.8259 | 200.214 | 4.5412 | 248.7339 | 145.5598
6.0559 | 291.1345 | 0.8259 | 200.2189 | 4.5396 | 248.7413 | 145.5672
6.0582 | 291.2413 | 1.1309 | 199.9495 | 4.5396 | 248.4898 | 145.6207
6.0618 | 291.2521 | 1.1919 | 199.8921 | 4.5372 | 248.4341 | 145.626
6.0642 | 291.2208 | 1.314 | 200.7596 | 4.5349 | 249.2964 | 145.6104
6.0665 | 291.1436 | 1.314 | 199.7339 | 4.5318 | 248.2578 | 145.5718
6.0689 | 291.0433 | 1.3749 | 199.6395 | 4.5284 | 248.1467 | 145.5216
6.0713 | 290.966 | 1.436 | 200.5527 | 4.5253 | 249.047 | 145.483
6.0748 | 290.9538 | 1.558 | 199.4266 | 4.5225 | 247.9189 | 145.4769
6.0772 | 291.0376 | 1.619 | 199.3935 | 4.5221 | 247.8998 | 145.5188
6.0796 | 291.1674 | 1.68 | 199.3758 | 4.5225 | 247.9037 | 145.5837
6.082 | 291.3203 | 1.436 | 200.6708 | 4.5232 | 249.2241 | 145.6601
6.0855 | 291.4691 | 1.314 | 199.8424 | 4.523 | 248.4205 | 145.7345
6.0879 | 291.6219 | 1.3749 | 199.8324 | 4.5238 | 248.4361 | 145.811
6.0915 | 291.6784 | 1.1919 | 200.0342 | 4.522 | 248.6473 | 145.8392
6.0939 | 291.6012 | 1.1919 | 200.0085 | 4.519 | 248.6087 | 145.8006
6.0962 | 291.3401 | 0.6428 | 200.4706 | 4.513 | 249.0272 | 145.67
6.0986 | 291.0788 | 1.0089 | 201.0174 | 4.5069 | 249.5305 | 145.5394
6.1022 | 290.8822 | 0.5818 | 200.3789 | 4.501 | 248.8593 | 145.4411
6.1046 | 290.69 | 0.7648 | 200.1319 | 4.4961 | 248.5802 | 145.345
6.1057 | 290.594 | 0.8259 | 201.0388 | 4.4937 | 249.4711 | 145.297
6.1081 | 290.5397 | 0.7648 | 200.0818 | 4.4911 | 248.5051 | 145.2699
6.1105 | 290.5775 | 0.7648 | 200.0944 | 4.4899 | 248.524 | 145.2888
6.1129 | 290.6613 | 0.8259 | 200.0612 | 4.4896 | 248.5048 | 145.3307
6.1153 | 290.8371 | 0.8259 | 200.1198 | 4.4907 | 248.5926 | 145.4185
6.1177 | 290.9439 | 0.7648 | 200.2165 | 4.4907 | 248.7071 | 145.4719
6.1188 | 291.0779 | 0.6428 | 200.3832 | 4.492 | 248.8961 | 145.5389
6.1212 | 291.1847 | 0.7648 | 201.2968 | 4.492 | 249.8275 | 145.5923
6.1248 | 291.3332 | 0.8869 | 200.2242 | 4.4918 | 248.7797 | 145.6666
6.1272 | 291.5549 | 0.6428 | 200.5422 | 4.4937 | 249.1347 | 145.7775
6.1296 | 291.7767 | 0.7648 | 200.4941 | 4.4955 | 249.1235 | 145.8883
6.1319 | 291.9296 | 0.7039 | 200.606 | 4.4963 | 249.2609 | 145.9648
6.1343 | 292.0134 | 0.8259 | 200.5119 | 4.496 | 249.1808 | 146.0067
6.1366 | 292.1431 | 0.8869 | 200.4941 | 4.4963 | 249.1846 | 146.0715
6.1402 | 292.2226 | 0.8869 | 200.5206 | 4.495 | 249.2244 | 146.1113
6.1426 | 292.2603 | 0.8259 | 200.5942 | 4.4939 | 249.3042 | 146.1301
6.145 | 292.275 | 0.7039 | 200.7211 | 4.4923 | 249.4336 | 146.1375
6.1474 | 292.3357 | 0.4598 | 201.9854 | 4.4916 | 250.7081 | 146.1679
6.1497 | 292.2817 | 0.3378 | 201.0894 | 4.489 | 249.8031 | 146.1409
6.1521 | 292.1815 | 0.4598 | 200.934 | 4.4857 | 249.6309 | 146.0907
6.1557 | 292.031 | 0.5818 | 200.7619 | 4.4806 | 249.4337 | 146.0155
6.1581 | 291.9307 | 0.3988 | 200.9114 | 4.4772 | 249.5666 | 145.9654
6.1605 | 291.8305 | 0.4598 | 201.817 | 4.4739 | 250.4555 | 145.9153
6.1628 | 291.8452 | 0.5818 | 200.6999 | 4.4724 | 249.3408 | 145.9226
6.1652 | 291.8832 | 0.1547 | 201.1397 | 4.4713 | 249.7869 | 145.9416
6.1688 | 291.9856 | 0.3988 | 200.9297 | 4.4704 | 249.594 | 145.9928
6.1711 | 292.1153 | 0.2768 | 201.095 | 4.4707 | 249.7809 | 146.0577
6.1735 | 292.176 | 0.3378 | 201.0542 | 4.47 | 249.7502 | 146.088
6.1759 | 292.1677 | 0.0938 | 201.2954 | 4.4681 | 249.9901 | 146.0839
6.1783 | 292.2054 | 0.2768 | 201.125 | 4.467 | 249.8259 | 146.1027
6.1807 | 292.1512 | 0.2158 | 201.1679 | 4.4644 | 249.8598 | 146.0756
6.183 | 292.1432 | 0.0938 | 201.2873 | 4.4626 | 249.9778 | 146.0716
6.1854 | 292.1349 | 0.0327 | 201.3456 | 4.4608 | 250.0348 | 146.0675
6.1877 | 292.1266 | -0.1504 | 201.5259 | 4.4589 | 250.2137 | 146.0633
6.1901 | 292.0724 | -0.1504 | 201.5079 | 4.4563 | 250.1866 | 146.0362
6.1925 | 292.0411 | -0.0283 | 201.3753 | 4.4541 | 250.0489 | 146.0206
6.1949 | 292.1018 | -0.0894 | 201.4567 | 4.4534 | 250.1403 | 146.0509
6.1973 | 292.0246 | -0.2724 | 201.6139 | 4.4504 | 250.2847 | 146.0123
6.1997 | 291.9704 | -0.3334 | 201.6569 | 4.4478 | 250.3186 | 145.9852
6.202 | 291.8472 | -0.3944 | 202.6768 | 4.4441 | 251.318 | 145.9236
6.2044 | 291.6781 | -0.3334 | 201.5594 | 4.4397 | 250.1724 | 145.839
6.2068 | 291.6238 | -0.4554 | 201.6633 | 4.4371 | 250.2673 | 145.8119
6.2092 | 291.6615 | -0.5775 | 202.798 | 4.436 | 251.4083 | 145.8308
6.2116 | 291.6992 | -0.5164 | 201.7495 | 4.4349 | 250.366 | 145.8496
6.2139 | 291.7369 | -0.6385 | 201.8841 | 4.4339 | 250.507 | 145.8685
6.2163 | 291.7976 | -1.1265 | 202.3924 | 4.4331 | 251.0253 | 145.8988
6.2186 | 291.7896 | -0.7605 | 202.0237 | 4.4314 | 250.6553 | 145.8948
6.221 | 291.8043 | -0.6995 | 201.9676 | 4.4299 | 250.6017 | 145.9022
6.2222 | 291.9839 | -0.6385 | 201.9665 | 4.4319 | 250.6304 | 145.9919
6.2258 | 292.1554 | -0.6995 | 202.0846 | 4.4321 | 250.7772 | 146.0777
6.2282 | 292.3079 | -0.7605 | 202.1965 | 4.4329 | 250.9145 | 146.154
6.2306 | 292.4605 | -0.7605 | 202.2473 | 4.4337 | 250.9907 | 146.2302
6.2318 | 292.64 | -0.5775 | 202.1242 | 4.4357 | 250.8975 | 146.32
6.2342 | 292.8155 | -0.7605 | 202.3657 | 4.4368 | 251.1682 | 146.4077
6.2377 | 292.987 | -0.9435 | 202.6058 | 4.437 | 251.437 | 146.4935
6.2401 | 293.1165 | -0.8825 | 202.588 | 4.4374 | 251.4407 | 146.5582
6.2436 | 293.1961 | -0.9435 | 202.6755 | 4.4362 | 251.5415 | 146.598
6.2472 | 293.1605 | -0.7605 | 202.4807 | 4.433 | 251.3408 | 146.5803
6.2496 | 293.1063 | -1.0045 | 202.7066 | 4.4305 | 251.5576 | 146.5531
6.252 | 293.0291 | -1.3706 | 203.047 | 4.4275 | 251.8851 | 146.5145
6.2555 | 292.9938 | -1.3706 | 203.0352 | 4.4245 | 251.8675 | 146.4969
6.2579 | 292.8477 | -1.4316 | 203.0475 | 4.4205 | 251.8554 | 146.4238
6.2603 | 292.7475 | -1.3706 | 202.9531 | 4.4172 | 251.7443 | 146.3737
6.2638 | 292.6433 | -1.4926 | 203.0404 | 4.413 | 251.8143 | 146.3217
6.2662 | 292.5202 | -1.5536 | 203.0603 | 4.4094 | 251.8137 | 146.2601
6.2686 | 292.4889 | -1.7366 | 203.2329 | 4.4072 | 251.9811 | 146.2445
6.271 | 292.3888 | -1.4926 | 202.9555 | 4.4039 | 251.687 | 146.1944
6.2745 | 292.3076 | -1.5536 | 202.9895 | 4.4002 | 251.7074 | 146.1538
6.2769 | 292.2075 | -1.7977 | 203.2002 | 4.3969 | 251.9014 | 146.1037
6.2793 | 292.1303 | -1.6757 | 203.0525 | 4.394 | 251.7409 | 146.0652
6.2817 | 292.122 | -1.8586 | 203.2326 | 4.3922 | 251.9196 | 146.061
6.284 | 292.2056 | -2.0417 | 203.4436 | 4.3919 | 252.1445 | 146.1028
6.2864 | 292.2662 | -2.1637 | 203.5858 | 4.3912 | 252.2968 | 146.1331
6.2888 | 292.2579 | -2.3467 | 203.766 | 4.3894 | 252.4757 | 146.129
6.2912 | 292.2496 | -2.5298 | 203.9463 | 4.3876 | 252.6546 | 146.1248
6.2947 | 292.3521 | -2.8959 | 204.3466 | 4.3867 | 253.072 | 146.1761
6.296 | 292.3938 | -2.7739 | 204.2385 | 4.3865 | 252.9708 | 146.1969
6.2983 | 292.5003 | -3.0179 | 204.518 | 4.3866 | 253.268 | 146.2501
6.3019 | 292.6257 | -3.445 | 204.9869 | 4.3861 | 253.7578 | 146.3128
6.3043 | 292.6863 | -3.445 | 205.0071 | 4.3854 | 253.7881 | 146.3431
6.3066 | 292.7239 | -3.567 | 205.1416 | 4.3843 | 253.9289 | 146.3619
6.309 | 292.7385 | -3.567 | 205.1465 | 4.3829 | 253.9363 | 146.3693
6.3114 | 292.6614 | -3.567 | 206.1208 | 4.38 | 254.8977 | 146.3307
6.3138 | 292.6531 | -3.7501 | 205.3011 | 4.3783 | 254.0766 | 146.3265
6.3162 | 292.553 | -3.6891 | 205.2068 | 4.375 | 253.9656 | 146.2765
6.3185 | 292.384 | -3.8111 | 205.2724 | 4.3707 | 254.0031 | 146.192
6.3209 | 292.2151 | -3.6281 | 205.0331 | 4.3664 | 253.7356 | 146.1075
6.3221 | 292.211 | -3.6281 | 205.0318 | 4.3655 | 253.7336 | 146.1055
6.3245 | 292.2028 | -3.9331 | 205.334 | 4.3637 | 254.0345 | 146.1014
6.328 | 292.2823 | -3.7501 | 205.1775 | 4.3626 | 253.8912 | 146.1411
6.3292 | 292.255 | -3.6891 | 205.1074 | 4.3613 | 253.8166 | 146.1275
6.3328 | 292.2427 | -3.567 | 204.9812 | 4.3587 | 253.6884 | 146.1214
6.3351 | 292.2574 | -3.9331 | 205.3522 | 4.3572 | 254.0618 | 146.1287
6.3375 | 292.3639 | -3.7501 | 205.2047 | 4.3573 | 253.932 | 146.1819
6.3399 | 292.4703 | -3.6891 | 205.1792 | 4.3573 | 253.9243 | 146.2352
6.3434 | 292.5957 | -3.567 | 205.0989 | 4.3569 | 253.8648 | 146.2978
6.3447 | 292.6602 | -3.6281 | 205.1815 | 4.3571 | 253.9582 | 146.3301
6.3482 | 292.7856 | -3.7501 | 205.3453 | 4.3566 | 254.1429 | 146.3928
6.3506 | 292.8461 | -3.6891 | 205.3045 | 4.3559 | 254.1122 | 146.4231
6.353 | 292.9525 | -3.6281 | 205.2789 | 4.356 | 254.1044 | 146.4763
6.3554 | 292.9901 | -3.384 | 205.0474 | 4.3549 | 253.8791 | 146.4951
6.3577 | 293.1424 | -3.323 | 205.0371 | 4.3557 | 253.8942 | 146.5712
6.3613 | 293.2677 | -3.0179 | 204.7738 | 4.3552 | 253.6518 | 146.6339
6.3625 | 293.2634 | -2.7129 | 204.4674 | 4.3543 | 253.3446 | 146.6317
6.366 | 293.297 | -2.6519 | 204.4176 | 4.3524 | 253.3004 | 146.6485
6.3684 | 293.2198 | -2.4078 | 203.1477 | 4.3496 | 252.0177 | 146.6099
6.3708 | 293.1198 | -2.2247 | 203.9313 | 4.3464 | 252.7846 | 146.5599
6.3732 | 293.0426 | -2.1027 | 203.7836 | 4.3436 | 252.624 | 146.5213
6.3756 | 292.9884 | -1.7977 | 203.4605 | 4.3411 | 252.2919 | 146.4942
6.3791 | 292.9532 | -1.7977 | 203.4488 | 4.3381 | 252.2743 | 146.4766
6.3827 | 292.9176 | -1.7366 | 203.3758 | 4.3351 | 252.1954 | 146.4588
6.3851 | 292.9093 | -1.8586 | 203.495 | 4.3334 | 252.3133 | 146.4547
6.3875 | 293.0157 | -1.8586 | 203.5305 | 4.3334 | 252.3665 | 146.5079
6.3899 | 293.145 | -1.9197 | 203.6347 | 4.3338 | 252.4922 | 146.5725
6.3922 | 293.2516 | -1.7366 | 203.4871 | 4.3339 | 252.3624 | 146.6258
6.3958 | 293.3766 | -1.6757 | 203.4679 | 4.3334 | 252.364 | 146.6883
6.3982 | 293.5288 | -1.8586 | 203.7015 | 4.3342 | 252.623 | 146.7644
6.4005 | 293.6122 | -1.6146 | 203.4853 | 4.3339 | 252.4207 | 146.8061
6.4029 | 293.558 | -1.6146 | 203.4673 | 4.3314 | 252.3936 | 146.779
6.4053 | 293.5956 | -1.5536 | 203.4188 | 4.3304 | 252.3514 | 146.7978
6.4077 | 293.656 | -1.4926 | 203.3779 | 4.3297 | 252.3206 | 146.828
6.4112 | 293.6895 | -1.6146 | 203.5111 | 4.3279 | 252.4594 | 146.8448
6.4136 | 293.7271 | -1.4316 | 203.3406 | 4.3269 | 252.2951 | 146.8635
6.416 | 293.7187 | -1.3096 | 203.2158 | 4.3251 | 252.169 | 146.8594
6.4184 | 293.6875 | -1.1876 | 203.0834 | 4.323 | 252.0313 | 146.8437
6.4208 | 293.6791 | -1.4926 | 203.3856 | 4.3213 | 252.3322 | 146.8396
6.4231 | 293.625 | -1.3706 | 204.2456 | 4.3188 | 253.1831 | 146.8125
6.4267 | 293.5667 | -1.1265 | 202.9821 | 4.3156 | 251.9099 | 146.7834
6.4278 | 293.5168 | -1.1876 | 203.0265 | 4.314 | 251.946 | 146.7584
6.4314 | 293.4125 | -1.4316 | 204.2358 | 4.31 | 253.1379 | 146.7063
6.4338 | 293.2437 | -1.2486 | 202.9965 | 4.3057 | 251.8705 | 146.6219
6.4362 | 293.1208 | -1.2486 | 202.9555 | 4.3022 | 251.809 | 146.5604
6.4386 | 293.0208 | -1.5536 | 203.2272 | 4.2991 | 252.064 | 146.5104
6.4397 | 292.9251 | -1.2486 | 202.8903 | 4.2968 | 251.7111 | 146.4625
6.4421 | 292.8938 | -1.6146 | 203.2459 | 4.2948 | 252.0615 | 146.4469
6.4445 | 292.9543 | -1.4316 | 203.083 | 4.2941 | 251.9087 | 146.4771
6.448 | 293.0336 | -1.7977 | 203.4756 | 4.293 | 252.3145 | 146.5168
6.4504 | 293.1857 | -1.7366 | 203.4652 | 4.2938 | 252.3295 | 146.5929
6.4528 | 293.4295 | -1.8586 | 203.6684 | 4.296 | 252.5734 | 146.7148
6.4552 | 293.6275 | -1.7977 | 203.6735 | 4.2974 | 252.6114 | 146.8137
6.4588 | 293.7294 | -1.6757 | 203.5855 | 4.2966 | 252.5404 | 146.8647
6.4612 | 293.8128 | -1.6146 | 203.5522 | 4.2963 | 252.521 | 146.9064
6.4635 | 293.8276 | -1.3706 | 203.3131 | 4.295 | 252.2844 | 146.9138
6.4671 | 293.9296 | -1.6757 | 203.6522 | 4.2942 | 252.6405 | 146.9648
6.4695 | 294.0129 | -1.4926 | 203.4969 | 4.2939 | 252.499 | 147.0064
6.4719 | 294.0504 | -1.5536 | 203.5704 | 4.2929 | 252.5788 | 147.0252
6.4754 | 294.1067 | -1.6146 | 203.6502 | 4.2914 | 252.668 | 147.0534
6.4778 | 294.1213 | -1.6757 | 203.7161 | 4.2901 | 252.7363 | 147.0606
6.4789 | 294.1172 | -1.6757 | 203.7148 | 4.2892 | 252.7343 | 147.0586
6.4825 | 294.0588 | -2.0417 | 204.0613 | 4.286 | 253.0711 | 147.0294
6.4849 | 294.0275 | -1.6146 | 203.6238 | 4.2839 | 252.6284 | 147.0138
6.4873 | 293.9963 | -1.9807 | 203.9795 | 4.2818 | 252.9788 | 146.9981
6.4897 | 293.9192 | -2.1027 | 204.0758 | 4.2791 | 253.0623 | 146.9596
6.4921 | 293.8421 | -1.9807 | 203.9281 | 4.2763 | 252.9018 | 146.9211
6.4945 | 293.8567 | -2.2247 | 205.1769 | 4.275 | 254.153 | 146.9283
6.4968 | 293.8944 | -2.2247 | 204.1895 | 4.274 | 253.1719 | 146.9472
6.4992 | 293.8173 | -2.0417 | 203.9808 | 4.2713 | 252.9504 | 146.9087
6.5015 | 293.557 | -2.1637 | 204.016 | 4.2657 | 252.9422 | 146.7785
6.5028 | 293.3694 | -2.2247 | 204.0145 | 4.262 | 252.9094 | 146.6847
6.5051 | 293.2237 | -2.3467 | 204.0879 | 4.2582 | 252.9585 | 146.6118
6.5075 | 293.1695 | -2.3467 | 204.0699 | 4.2558 | 252.9315 | 146.5848
6.5099 | 293.2299 | -2.4078 | 204.1511 | 4.2552 | 253.0228 | 146.615
6.5123 | 293.2445 | -2.3467 | 204.0949 | 4.2539 | 252.969 | 146.6223
6.5146 | 293.3051 | -2.1637 | 203.9321 | 4.2533 | 252.8163 | 146.6526
6.517 | 293.3655 | -2.4078 | 204.1963 | 4.2527 | 253.0906 | 146.6828
6.5194 | 293.4946 | -2.2247 | 204.0562 | 4.2531 | 252.972 | 146.7473
6.523 | 293.6423 | -2.2858 | 204.1666 | 4.253 | 253.107 | 146.8212
6.5241 | 293.7986 | -2.2247 | 204.1576 | 4.2547 | 253.124 | 146.8993
6.5265 | 293.7444 | -2.5298 | 204.4446 | 4.2523 | 253.402 | 146.8722
6.5289 | 293.7819 | -2.4687 | 204.396 | 4.2513 | 253.3596 | 146.8909
6.5313 | 293.8423 | -2.6519 | 204.5993 | 4.2507 | 253.573 | 146.9211
6.5337 | 293.8568 | -2.5909 | 204.5432 | 4.2493 | 253.5193 | 146.9284
6.536 | 293.9172 | -2.5909 | 204.5633 | 4.2487 | 253.5495 | 146.9586
6.5372 | 293.8902 | -2.6519 | 204.6153 | 4.2476 | 253.597 | 146.9451
6.5396 | 293.7674 | -2.7739 | 204.6964 | 4.2441 | 253.6576 | 146.8837
6.542 | 293.6674 | -2.7739 | 204.663 | 4.2411 | 253.6076 | 146.8337
6.5443 | 293.6362 | -2.7129 | 204.5916 | 4.239 | 253.531 | 146.8181
6.5467 | 293.5592 | -2.5298 | 204.3829 | 4.2363 | 253.3094 | 146.7796
6.5491 | 293.5279 | -2.8959 | 204.7385 | 4.2343 | 253.6599 | 146.764
6.5515 | 293.6341 | -2.9569 | 204.8349 | 4.2344 | 253.7739 | 146.817
6.5539 | 293.7631 | -2.8349 | 204.7559 | 4.2348 | 253.7164 | 146.8815
6.5562 | 293.8921 | -2.7129 | 204.6769 | 4.2352 | 253.659 | 146.9461
6.5586 | 293.9982 | -3.0179 | 205.0173 | 4.2353 | 254.017 | 146.9991
6.5622 | 294.0316 | -3.079 | 205.0895 | 4.2335 | 254.0948 | 147.0158
6.5645 | 294.0462 | -3.445 | 205.4604 | 4.2322 | 254.4681 | 147.0231
6.5669 | 294.1752 | -3.14 | 205.1984 | 4.2327 | 254.2276 | 147.0876
6.5693 | 294.2813 | -3.14 | 205.2338 | 4.2327 | 254.2806 | 147.1406
6.5717 | 294.4789 | -3.323 | 205.4826 | 4.2342 | 254.5625 | 147.2395
6.5752 | 294.5581 | -3.262 | 205.448 | 4.2331 | 254.541 | 147.279
6.5776 | 294.5497 | -3.201 | 205.3842 | 4.2315 | 254.4758 | 147.2748
6.58 | 294.4956 | -3.384 | 205.5492 | 4.2291 | 254.6318 | 147.2478
6.5824 | 294.4643 | -3.262 | 206.4168 | 4.2271 | 255.4941 | 147.2321
6.5848 | 294.4559 | -3.384 | 205.536 | 4.2255 | 254.612 | 147.228
6.5871 | 294.4476 | -3.323 | 206.4722 | 4.2238 | 255.5468 | 147.2238
6.5895 | 294.3705 | -3.567 | 205.6905 | 4.2211 | 254.7523 | 147.1853
6.5919 | 294.2935 | -3.6891 | 206.7869 | 4.2184 | 255.8359 | 147.1468
6.5931 | 294.2666 | -3.6281 | 205.717 | 4.2173 | 254.7614 | 147.1333
6.5967 | 294.2768 | -3.506 | 205.5983 | 4.2151 | 254.6444 | 147.1384
6.5991 | 294.2684 | -3.567 | 205.6565 | 4.2135 | 254.7012 | 147.1342
6.6014 | 294.2603 | -3.445 | 205.5318 | 4.2119 | 254.5752 | 147.1302
6.6037 | 294.1604 | -3.506 | 205.5595 | 4.2088 | 254.5862 | 147.0802
6.6061 | 294.1521 | -3.506 | 205.5567 | 4.2072 | 254.582 | 147.076
6.6085 | 294.1666 | -3.445 | 205.5005 | 4.2059 | 254.5283 | 147.0833
6.6109 | 294.204 | -3.445 | 206.513 | 4.2049 | 255.547 | 147.102
6.6145 | 294.3057 | -3.6281 | 205.73 | 4.2042 | 254.781 | 147.1529
6.6157 | 294.5076 | -3.506 | 205.6752 | 4.2065 | 254.7598 | 147.2538
6.6192 | 294.6553 | -3.567 | 205.7854 | 4.2065 | 254.8947 | 147.3277
6.6216 | 294.7613 | -3.506 | 206.7598 | 4.2066 | 255.8867 | 147.3807
6.624 | 294.8674 | -3.7501 | 206.0392 | 4.2067 | 255.1838 | 147.4337
6.6263 | 294.9505 | -3.567 | 205.8838 | 4.2064 | 255.0422 | 147.4752
6.6299 | 294.9378 | -3.8111 | 206.1237 | 4.2039 | 255.28 | 147.4689
6.6323 | 294.9294 | -3.7501 | 206.0599 | 4.2023 | 255.2148 | 147.4647
6.6347 | 294.8295 | -3.6891 | 205.9656 | 4.1993 | 255.1039 | 147.4148
6.637 | 294.7299 | -3.6281 | 205.8714 | 4.1963 | 254.993 | 147.3649
6.6394 | 294.5843 | -3.6281 | 205.8229 | 4.1926 | 254.9202 | 147.2921
6.643 | 294.5487 | -3.7501 | 205.933 | 4.1898 | 255.0245 | 147.2744
6.6442 | 294.5675 | -3.6281 | 205.8173 | 4.1894 | 254.9119 | 147.2838
6.6478 | 294.5777 | -3.506 | 205.6986 | 4.1872 | 254.7949 | 147.2889
6.6502 | 294.6379 | -3.7501 | 205.9627 | 4.1866 | 255.0691 | 147.319
6.6525 | 294.7211 | -3.567 | 205.8074 | 4.1864 | 254.9275 | 147.3605
6.6549 | 294.7587 | -3.6281 | 206.881 | 4.1855 | 256.0074 | 147.3793
6.6572 | 294.9104 | -3.567 | 205.8705 | 4.1863 | 255.0222 | 147.4552
6.6608 | 295.0578 | -3.8111 | 206.1637 | 4.1862 | 255.34 | 147.5289
6.6644 | 295.1368 | -3.7501 | 206.129 | 4.1852 | 255.3185 | 147.5684
6.6668 | 295.1284 | -3.9941 | 206.3702 | 4.1836 | 255.5583 | 147.5642
6.6691 | 295.0514 | -3.8721 | 206.2226 | 4.1809 | 255.3978 | 147.5257
6.6727 | 294.9246 | -4.2991 | 206.6073 | 4.1768 | 255.7614 | 147.4623
6.6751 | 294.779 | -4.1161 | 206.3758 | 4.1731 | 255.5056 | 147.3895
6.6774 | 294.6563 | -4.7263 | 206.9451 | 4.1698 | 256.0545 | 147.3282
6.6811 | 294.575 | -4.9092 | 207.1009 | 4.1663 | 256.1967 | 147.2875
6.6822 | 294.5481 | -5.0313 | 207.214 | 4.1652 | 256.3054 | 147.2741
6.6846 | 294.5855 | -5.1534 | 207.3486 | 4.1643 | 256.4461 | 147.2927
6.687 | 294.7371 | -5.2144 | 207.4601 | 4.1651 | 256.583 | 147.3686
6.6905 | 294.999 | -5.3364 | 207.6694 | 4.1668 | 256.8359 | 147.4995
6.6929 | 295.3335 | -5.3974 | 207.8419 | 4.1703 | 257.0642 | 147.6668
6.6953 | 295.6452 | -5.3364 | 207.8848 | 4.1735 | 257.159 | 147.8226
6.6989 | 295.9296 | -5.1534 | 207.7966 | 4.1755 | 257.1182 | 147.9648
6.7013 | 295.9898 | -5.2144 | 207.8777 | 4.1749 | 257.2093 | 147.9949
6.7036 | 295.9357 | -5.2144 | 207.8596 | 4.1726 | 257.1822 | 147.9678
6.706 | 295.7672 | -5.0923 | 207.6814 | 4.1686 | 256.9759 | 147.8836
6.7096 | 295.5262 | -5.3364 | 207.8451 | 4.1628 | 257.0995 | 147.7631
6.7107 | 295.3621 | -5.2144 | 207.6684 | 4.1596 | 256.8955 | 147.6811
6.7131 | 295.1023 | -5.0923 | 207.4597 | 4.1543 | 256.6435 | 147.5512
6.7155 | 294.8654 | -5.1534 | 207.4419 | 4.1493 | 256.5861 | 147.4327
6.7179 | 294.7655 | -5.2754 | 207.5306 | 4.1463 | 256.6582 | 147.3828
6.7203 | 294.6429 | -5.3974 | 207.6117 | 4.143 | 256.7188 | 147.3214
6.7226 | 294.4517 | -5.3364 | 207.487 | 4.1387 | 256.5622 | 147.2258
6.725 | 294.2833 | -5.4584 | 207.5528 | 4.1348 | 256.6001 | 147.1417
6.7274 | 294.0693 | -5.3364 | 207.3595 | 4.1301 | 256.371 | 147.0346
6.7298 | 293.9238 | -5.5195 | 207.4941 | 4.1265 | 256.4814 | 146.9619
6.7309 | 293.9426 | -5.2754 | 207.2563 | 4.1261 | 256.2467 | 146.9713
6.7345 | 294.1127 | -5.3364 | 207.374 | 4.1264 | 256.3928 | 147.0564
6.7369 | 294.3329 | -5.3974 | 207.5084 | 4.1282 | 256.5638 | 147.1664
6.7393 | 294.553 | -5.2754 | 207.4597 | 4.13 | 256.5519 | 147.2765
6.7428 | 294.769 | -5.2144 | 207.4707 | 4.131 | 256.5989 | 147.3845
6.7452 | 294.852 | -5.0923 | 207.3763 | 4.1308 | 256.5183 | 147.426
6.7488 | 295.0224 | -5.0313 | 207.3721 | 4.1312 | 256.5425 | 147.5112
6.7524 | 295.1696 | -4.9092 | 207.2991 | 4.1311 | 256.494 | 147.5848
6.7548 | 295.2754 | -5.1534 | 207.5785 | 4.1312 | 256.7911 | 147.6377
6.7571 | 295.3584 | -4.9092 | 207.362 | 4.131 | 256.5884 | 147.6792
6.7607 | 295.4144 | -4.9703 | 207.4418 | 4.1297 | 256.6775 | 147.7072
6.7631 | 295.4517 | -4.7872 | 207.2711 | 4.1288 | 256.5131 | 147.7259
6.7654 | 295.5575 | -4.9703 | 207.4895 | 4.1289 | 256.7491 | 147.7788
6.7678 | 295.5948 | -4.6652 | 207.1968 | 4.128 | 256.4626 | 147.7974
6.7714 | 295.5138 | -4.6042 | 207.1088 | 4.1246 | 256.3611 | 147.7569
6.7737 | 295.414 | -4.5432 | 207.0145 | 4.1217 | 256.2502 | 147.707
6.7761 | 295.3142 | -4.6652 | 207.1033 | 4.1188 | 256.3223 | 147.6571
6.7785 | 295.2373 | -4.6042 | 207.0166 | 4.1162 | 256.2229 | 147.6187
6.7809 | 295.0233 | -4.2991 | 205.6402 | 4.1116 | 254.8108 | 147.5117
6.7833 | 295.0606 | -4.2382 | 206.5917 | 4.1107 | 255.7685 | 147.5303
6.7857 | 295.1207 | -3.8721 | 206.2457 | 4.1102 | 255.4325 | 147.5604
6.788 | 295.1123 | -4.1771 | 206.5479 | 4.1086 | 255.7333 | 147.5562
6.7904 | 295.0811 | -3.9331 | 206.2935 | 4.1067 | 255.4737 | 147.5406
6.7928 | 295.0727 | -3.8721 | 206.2297 | 4.1051 | 255.4085 | 147.5364
6.7951 | 295.1102 | -3.7501 | 206.1202 | 4.1043 | 255.3052 | 147.5551
6.7975 | 295.1247 | -3.8721 | 206.247 | 4.1031 | 255.4344 | 147.5623
6.7999 | 295.1163 | -4.0551 | 206.4272 | 4.1015 | 255.6132 | 147.5581
6.8046 | 295.1223 | -3.9331 | 206.3072 | 4.0987 | 255.4942 | 147.5611
6.807 | 295.1367 | -3.7501 | 206.129 | 4.0975 | 255.3185 | 147.5684
6.8082 | 295.2009 | -3.9331 | 206.3334 | 4.0977 | 255.5335 | 147.6004
6.8118 | 295.3939 | -3.9941 | 206.4587 | 4.0984 | 255.6911 | 147.697
6.8142 | 295.5453 | -3.9331 | 206.4482 | 4.0992 | 255.7058 | 147.7727
6.8165 | 295.6282 | -3.7501 | 206.2928 | 4.099 | 255.5642 | 147.8141
6.8189 | 295.6655 | -3.6281 | 207.1833 | 4.0981 | 256.4608 | 147.8327
6.8213 | 295.7027 | -3.7501 | 206.3177 | 4.0972 | 255.6015 | 147.8514
6.8248 | 295.7359 | -3.8111 | 206.3897 | 4.0956 | 255.679 | 147.8679
6.8272 | 295.7503 | -3.8111 | 207.3945 | 4.0944 | 256.6862 | 147.8751
6.8296 | 295.719 | -3.7501 | 206.3231 | 4.0925 | 255.6096 | 147.8595
6.832 | 295.6193 | -3.7501 | 206.2899 | 4.0896 | 255.5598 | 147.8097
6.8344 | 295.4968 | -3.9331 | 206.432 | 4.0864 | 255.6815 | 147.7484
6.8368 | 295.397 | -3.8111 | 206.2768 | 4.0835 | 255.5096 | 147.6985
6.8391 | 295.3658 | -3.8111 | 206.2664 | 4.0816 | 255.494 | 147.6829
6.8415 | 295.5172 | -3.8111 | 206.3168 | 4.0824 | 255.5697 | 147.7586
6.8439 | 295.5087 | -3.9331 | 207.436 | 4.0808 | 256.6875 | 147.7544
6.8462 | 295.4321 | -3.9941 | 207.4715 | 4.0783 | 256.7102 | 147.7161
6.8486 | 295.3324 | -4.0551 | 206.4992 | 4.0755 | 255.7213 | 147.6662
6.851 | 295.2327 | -4.0551 | 206.466 | 4.0726 | 255.6715 | 147.6164
6.8534 | 295.1102 | -3.9941 | 206.3642 | 4.0694 | 255.5492 | 147.5551
6.8557 | 295.0561 | -4.1161 | 206.4681 | 4.0672 | 255.6442 | 147.5281
6.8581 | 294.9793 | -4.2382 | 206.5646 | 4.0647 | 255.7278 | 147.4896
6.8605 | 294.8339 | -3.8721 | 206.1501 | 4.0611 | 255.2891 | 147.417
6.8629 | 294.6886 | -4.0551 | 206.2846 | 4.0576 | 255.3994 | 147.3443
6.8653 | 294.5205 | -4.2382 | 206.4117 | 4.0538 | 255.4985 | 147.2603
6.8677 | 294.3296 | -4.1771 | 206.287 | 4.0496 | 255.3419 | 147.1648
6.8688 | 294.2342 | -4.1771 | 206.2552 | 4.0475 | 255.2942 | 147.1171
6.8712 | 294.2943 | -3.9941 | 206.0922 | 4.047 | 255.1412 | 147.1471
6.8736 | 294.3544 | -4.0551 | 206.1732 | 4.0464 | 255.2323 | 147.1772
6.876 | 294.46 | -3.9941 | 206.1474 | 4.0466 | 255.2241 | 147.23
6.8783 | 294.5429 | -4.0551 | 206.2361 | 4.0464 | 255.3266 | 147.2715
6.8807 | 294.6942 | -3.9331 | 206.1645 | 4.0472 | 255.2802 | 147.3471
6.8819 | 294.8955 | -4.0551 | 206.3536 | 4.0494 | 255.5028 | 147.4477
6.8843 | 294.8871 | -4.0551 | 206.3508 | 4.0479 | 255.4986 | 147.4435
6.8879 | 294.9884 | -4.1161 | 206.4456 | 4.0472 | 255.6103 | 147.4942
6.8902 | 295.1169 | -3.9941 | 206.3664 | 4.0477 | 255.5525 | 147.5584
6.8926 | 295.1085 | -3.9331 | 206.3026 | 4.0462 | 255.4873 | 147.5542
6.895 | 295.0316 | -3.7501 | 206.094 | 4.0437 | 255.2659 | 147.5158
6.8974 | 295.0917 | -3.8111 | 206.175 | 4.0432 | 255.3569 | 147.5458
6.8985 | 295.2016 | -3.9941 | 206.3946 | 4.0441 | 255.5949 | 147.6008
6.9021 | 295.2804 | -3.9331 | 206.3599 | 4.0431 | 255.5733 | 147.6402
6.9045 | 295.4544 | -3.9941 | 206.4789 | 4.0443 | 255.7213 | 147.7272
6.9068 | 295.6057 | -4.1161 | 206.6513 | 4.0451 | 255.9189 | 147.8028
6.9092 | 295.8025 | -3.9331 | 206.5339 | 4.0465 | 255.8344 | 147.9013
6.9128 | 295.995 | -4.0551 | 206.7201 | 4.0472 | 256.0526 | 147.9975
6.9152 | 296.3061 | -4.2991 | 207.0678 | 4.0503 | 256.4522 | 148.1531
6.9175 | 296.6854 | -4.4212 | 207.3163 | 4.0544 | 256.7639 | 148.3427
6.9199 | 296.9506 | -4.1161 | 207.0996 | 4.0569 | 256.5914 | 148.4753
6.9235 | 297.0974 | -4.1771 | 207.2096 | 4.0569 | 256.7258 | 148.5487
6.9259 | 297.089 | -4.3602 | 207.3899 | 4.0553 | 256.9047 | 148.5445
6.9283 | 297.1033 | -4.2382 | 207.2726 | 4.0542 | 256.7899 | 148.5517
6.9307 | 297.0036 | -4.1771 | 207.1783 | 4.0513 | 256.6789 | 148.5018
6.9342 | 296.8543 | -4.2991 | 207.2505 | 4.0471 | 256.7262 | 148.4271
6.9366 | 296.7546 | -4.5432 | 208.4614 | 4.0443 | 257.9205 | 148.3773
6.939 | 296.5409 | -4.5432 | 207.3902 | 4.0398 | 256.8137 | 148.2705
6.9414 | 296.2589 | -4.6652 | 207.4182 | 4.0344 | 256.7946 | 148.1294
6.9449 | 296.1323 | -4.4822 | 207.193 | 4.0305 | 256.5484 | 148.0662
6.9473 | 296.0099 | -4.7263 | 207.3963 | 4.0273 | 256.7313 | 148.005
6.9497 | 295.9103 | -4.9703 | 207.6071 | 4.0245 | 256.9254 | 147.9551
6.952 | 295.9018 | -4.9703 | 207.6042 | 4.023 | 256.9212 | 147.9509
6.9556 | 295.9577 | -4.7263 | 207.3789 | 4.0218 | 256.7052 | 147.9789
6.958 | 295.9493 | -4.9092 | 207.559 | 4.0203 | 256.8838 | 147.9746
6.9603 | 295.9636 | -4.9092 | 207.5637 | 4.0191 | 256.891 | 147.9818
6.9627 | 295.9552 | -4.9703 | 207.622 | 4.0176 | 256.9479 | 147.9776
6.9663 | 295.988 | -4.9092 | 207.5719 | 4.016 | 256.9032 | 147.994
6.9686 | 296.0482 | -5.0923 | 207.775 | 4.0155 | 257.1164 | 148.0241
6.971 | 296.0397 | -5.0923 | 209.7722 | 4.014 | 259.1122 | 148.0199
6.9734 | 296.0085 | -5.0313 | 207.7008 | 4.0122 | 257.0356 | 148.0043
6.9758 | 296.0001 | -5.0923 | 208.759 | 4.0107 | 258.0923 | 148
6.9782 | 296.06 | -5.2144 | 207.9011 | 4.0102 | 257.2444 | 148.03
6.9805 | 296.0744 | -4.9703 | 207.6618 | 4.0091 | 257.0075 | 148.0372
6.9829 | 296.1571 | -5.2754 | 207.9944 | 4.0089 | 257.3539 | 148.0785
6.9853 | 296.2398 | -5.2144 | 207.961 | 4.0087 | 257.3343 | 148.1199
6.9877 | 296.2769 | -5.1534 | 207.9124 | 4.0079 | 257.2919 | 148.1385
6.9901 | 296.2457 | -4.9703 | 207.7189 | 4.0061 | 257.0931 | 148.1228
6.9925 | 296.26 | -5.2754 | 208.0287 | 4.0049 | 257.4054 | 148.13
6.9948 | 296.1148 | -5.2144 | 207.9193 | 4.0015 | 257.2718 | 148.0574
6.9972 | 295.9925 | -5.5195 | 208.1837 | 3.9983 | 257.5157 | 147.9962
6.9996 | 295.8701 | -5.3364 | 207.9598 | 3.9952 | 257.2715 | 147.9351
7.002 | 295.7933 | -5.7025 | 209.3003 | 3.9928 | 258.5992 | 147.8967
7.0043 | 295.7396 | -5.6415 | 208.2214 | 3.9907 | 257.5113 | 147.8698
7.0067 | 295.845 | -5.8245 | 208.4395 | 3.9908 | 257.747 | 147.9225
7.0091 | 295.905 | -6.0075 | 208.6425 | 3.9903 | 257.96 | 147.9525
7.0114 | 295.9876 | -5.8855 | 208.548 | 3.9902 | 257.8793 | 147.9938
7.0138 | 296.1387 | -5.8245 | 208.5374 | 3.991 | 257.8938 | 148.0693
7.0162 | 296.153 | -5.7635 | 208.4812 | 3.9898 | 257.84 | 148.0765
7.0198 | 296.2086 | -5.7025 | 208.4387 | 3.9886 | 257.8068 | 148.1043
7.0221 | 296.132 | -5.8245 | 208.5352 | 3.9861 | 257.8905 | 148.066
7.0245 | 296.0552 | -5.5804 | 208.2655 | 3.9837 | 257.608 | 148.0276
7.0269 | 295.9784 | -5.8855 | 208.545 | 3.9813 | 257.8747 | 147.9892
7.0293 | 295.9472 | -5.6415 | 208.2906 | 3.9795 | 257.6151 | 147.9736
7.0317 | 295.8932 | -5.6415 | 208.2726 | 3.9774 | 257.5881 | 147.9466
7.034 | 295.862 | -5.8245 | 208.4452 | 3.9756 | 257.7555 | 147.931
7.0364 | 295.8991 | -5.8855 | 208.5185 | 3.9747 | 257.8351 | 147.9496
7.0388 | 295.8907 | -5.9465 | 208.5767 | 3.9733 | 257.8918 | 147.9453
7.0412 | 295.9733 | -5.8855 | 208.5433 | 3.9731 | 257.8722 | 147.9867
7.0436 | 296.056 | -6.1296 | 208.8149 | 3.9729 | 258.1576 | 148.028
7.0459 | 296.1842 | -6.1906 | 208.9187 | 3.9734 | 258.2827 | 148.0921
7.0483 | 296.4263 | -6.3736 | 209.1824 | 3.9755 | 258.5867 | 148.2131
7.0519 | 296.482 | -6.0685 | 208.8958 | 3.9743 | 258.3095 | 148.241
7.0543 | 296.4052 | -6.1296 | 208.9313 | 3.9719 | 258.3322 | 148.2026
7.0566 | 296.1918 | -6.3736 | 209.1042 | 3.9675 | 258.4695 | 148.0959
7.0602 | 295.9971 | -6.5566 | 209.2223 | 3.9628 | 258.5552 | 147.9986
7.0626 | 295.761 | -7.0447 | 209.6317 | 3.9581 | 258.9252 | 147.8805
7.0638 | 295.5972 | -7.2888 | 209.8212 | 3.9551 | 259.0874 | 147.7986
7.0673 | 295.4936 | -7.5328 | 210.0307 | 3.9516 | 259.2796 | 147.7468
7.0697 | 295.5079 | -7.4718 | 209.9744 | 3.9505 | 259.2258 | 147.754
7.0721 | 295.6361 | -7.3497 | 209.8951 | 3.951 | 259.1678 | 147.8181
7.0745 | 295.7187 | -7.4108 | 209.9837 | 3.9508 | 259.2702 | 147.8594
7.0768 | 295.8014 | -7.4108 | 210.0113 | 3.9507 | 259.3115 | 147.9007
7.0804 | 295.9482 | -7.1667 | 210.8161 | 3.9508 | 260.1408 | 147.9741
7.084 | 296.0492 | -7.2888 | 209.9719 | 3.9502 | 259.3134 | 148.0246
7.0864 | 296.0635 | -7.2277 | 209.9155 | 3.949 | 259.2595 | 148.0318
7.0888 | 296.0551 | -7.2277 | 209.9127 | 3.9476 | 259.2552 | 148.0275
7.0911 | 296.0241 | -7.1667 | 209.8414 | 3.9459 | 259.1788 | 148.0121
7.0923 | 295.9287 | -7.2277 | 209.8706 | 3.9438 | 259.1921 | 147.9644
7.0947 | 295.8292 | -7.2888 | 209.8985 | 3.9411 | 259.2034 | 147.9146
7.0971 | 295.7297 | -7.4108 | 209.9874 | 3.9384 | 259.2757 | 147.8649
7.0994 | 295.7213 | -7.4718 | 210.0456 | 3.937 | 259.3324 | 147.8606
7.1006 | 295.7399 | -7.5939 | 210.1739 | 3.9366 | 259.4639 | 147.87
7.103 | 295.7998 | -7.4718 | 210.0717 | 3.9361 | 259.3717 | 147.8999
7.1054 | 295.9051 | -7.4108 | 210.0458 | 3.9363 | 259.3634 | 147.9526
7.1066 | 296.0601 | -7.4108 | 210.0975 | 3.9378 | 259.4409 | 148.0301
7.1101 | 296.2069 | -7.3497 | 210.0853 | 3.9379 | 259.4531 | 148.1034
7.1125 | 296.2667 | -7.2888 | 210.0444 | 3.9374 | 259.4221 | 148.1333
7.1149 | 296.3265 | -7.2888 | 210.0643 | 3.9369 | 259.452 | 148.1632
7.1184 | 296.3594 | -7.2888 | 210.0753 | 3.9354 | 259.4685 | 148.1797
7.1208 | 296.3055 | -7.4108 | 210.1793 | 3.9333 | 259.5635 | 148.1527
7.1232 | 296.2515 | -7.2888 | 210.0393 | 3.9313 | 259.4145 | 148.1257
7.1256 | 296.243 | -7.2888 | 210.0365 | 3.9298 | 259.4103 | 148.1215
7.128 | 296.2573 | -7.4718 | 210.2242 | 3.9287 | 259.6005 | 148.1287
7.1303 | 296.2944 | -7.8379 | 210.6027 | 3.9279 | 259.9851 | 148.1472
7.1327 | 296.3769 | -7.7769 | 210.5692 | 3.9278 | 259.9654 | 148.1885
7.1363 | 296.5464 | -7.8379 | 210.6867 | 3.9282 | 260.1111 | 148.2732
7.1386 | 296.7882 | -8.0209 | 210.9503 | 3.9303 | 260.415 | 148.3941
7.1422 | 297.0256 | -7.7769 | 210.7854 | 3.9316 | 260.2897 | 148.5128
7.1446 | 297.0856 | -7.4718 | 210.5003 | 3.9312 | 260.0146 | 148.5428
7.1482 | 297.1638 | -7.4718 | 210.5264 | 3.9303 | 260.0537 | 148.5819
7.1493 | 297.2052 | -7.4718 | 210.5402 | 3.9302 | 260.0744 | 148.6026
7.1529 | 297.1696 | -7.7159 | 210.7724 | 3.9278 | 260.3007 | 148.5848
7.1553 | 297.0701 | -7.3497 | 210.3731 | 3.9251 | 259.8847 | 148.535
7.1577 | 297.0388 | -7.4718 | 210.4847 | 3.9233 | 259.9912 | 148.5194
7.1612 | 296.8898 | -7.4718 | 210.4351 | 3.9193 | 259.9167 | 148.4449
7.1636 | 296.7676 | -7.2888 | 210.2113 | 3.9163 | 259.6726 | 148.3838
7.1648 | 296.5587 | -7.1667 | 210.0196 | 3.9127 | 259.4461 | 148.2794
7.1671 | 296.3456 | -7.2888 | 210.0707 | 3.9085 | 259.4616 | 148.1728
7.1695 | 296.2461 | -7.3497 | 210.0984 | 3.9058 | 259.4728 | 148.1231
7.1719 | 296.1694 | -7.2888 | 210.0119 | 3.9034 | 259.3735 | 148.0847
7.1743 | 296.161 | -7.2277 | 209.948 | 3.902 | 259.3082 | 148.0805
7.1767 | 296.0843 | -7.2277 | 209.9225 | 3.8996 | 259.2698 | 148.0421
7.1791 | 296.0076 | -7.2277 | 209.8969 | 3.8973 | 259.2315 | 148.0038
7.1814 | 295.9309 | -7.2277 | 209.8713 | 3.8949 | 259.1932 | 147.9655
7.1838 | 295.8997 | -7.2888 | 209.922 | 3.8932 | 259.2387 | 147.9499
7.1862 | 295.9367 | -6.9837 | 209.6293 | 3.8924 | 258.9521 | 147.9684
7.1886 | 295.9055 | -6.9837 | 209.6189 | 3.8907 | 258.9365 | 147.9528
7.191 | 296.0335 | -6.8007 | 209.4785 | 3.8912 | 258.8175 | 148.0168
7.1921 | 296.1886 | -6.9227 | 209.6522 | 3.8927 | 259.017 | 148.0943
7.1957 | 296.3577 | -6.4346 | 209.2205 | 3.8931 | 258.6134 | 148.1788
7.198 | 296.5313 | -6.6176 | 209.4614 | 3.8943 | 258.8833 | 148.2657
7.2004 | 296.7048 | -6.4956 | 209.3972 | 3.8954 | 258.848 | 148.3524
7.2028 | 296.8327 | -6.4346 | 209.3788 | 3.8959 | 258.851 | 148.4164
7.2052 | 296.8924 | -6.1296 | 209.0937 | 3.8954 | 258.5758 | 148.4462
7.2076 | 296.9067 | -6.3126 | 209.2815 | 3.8943 | 258.7659 | 148.4533
7.21 | 296.9437 | -5.9465 | 208.9277 | 3.8936 | 258.4183 | 148.4718
7.2123 | 297.0261 | -6.1296 | 209.1383 | 3.8934 | 258.6427 | 148.5131
7.2147 | 297.1313 | -6.0685 | 209.1123 | 3.8936 | 258.6341 | 148.5656
7.2171 | 297.0773 | -6.0685 | 209.0943 | 3.8916 | 258.6072 | 148.5387
7.2195 | 297.0006 | -6.1296 | 209.1298 | 3.8892 | 258.6299 | 148.5003
7.2219 | 296.9922 | -5.9465 | 208.9439 | 3.8878 | 258.4426 | 148.4961
7.2254 | 296.9341 | -6.1906 | 209.1686 | 3.8851 | 258.6576 | 148.467
7.2278 | 296.9711 | -6.1906 | 209.181 | 3.8843 | 258.6761 | 148.4855
7.2313 | 296.913 | -6.3126 | 209.2836 | 3.8816 | 258.7691 | 148.4565
7.2337 | 296.9272 | -6.1906 | 209.1663 | 3.8806 | 258.6542 | 148.4636
7.2361 | 297.0097 | -6.0685 | 209.0717 | 3.8804 | 258.5733 | 148.5048
7.2385 | 297.0012 | -6.2516 | 209.252 | 3.879 | 258.7522 | 148.5006
7.2408 | 297.0154 | -6.1296 | 209.1347 | 3.8779 | 258.6373 | 148.5077
7.2432 | 297.0297 | -6.1296 | 209.1395 | 3.8769 | 258.6444 | 148.5148
7.2456 | 296.9757 | -5.8245 | 208.8164 | 3.8748 | 258.3124 | 148.4879
7.2491 | 297.0313 | -6.0685 | 209.0789 | 3.8737 | 258.5841 | 148.5156
7.2515 | 297.1819 | -6.1296 | 209.1902 | 3.8745 | 258.7205 | 148.5909
7.2539 | 297.2188 | -5.9465 | 209.0194 | 3.8738 | 258.5559 | 148.6094
7.2563 | 297.2785 | -5.8245 | 208.9173 | 3.8733 | 258.4637 | 148.6392
7.2599 | 297.3792 | -5.9465 | 209.0729 | 3.8728 | 258.6361 | 148.6896
7.2623 | 297.3934 | -6.1296 | 209.2607 | 3.8717 | 258.8263 | 148.6967
7.2647 | 297.3168 | -6.0685 | 209.1741 | 3.8694 | 258.7269 | 148.6584
7.267 | 297.2858 | -6.4346 | 209.5299 | 3.8677 | 259.0775 | 148.6429
7.2694 | 297.3 | -6.1296 | 209.2296 | 3.8666 | 258.7796 | 148.65
7.2717 | 297.4051 | -6.0075 | 209.1425 | 3.8668 | 258.7101 | 148.7026
7.2741 | 297.4875 | -6.1296 | 209.2921 | 3.8667 | 258.8733 | 148.7437
7.2765 | 297.4563 | -6.0685 | 209.2206 | 3.865 | 258.7966 | 148.7281
7.2801 | 297.4888 | -6.3126 | 209.4755 | 3.8635 | 259.057 | 148.7444
7.2825 | 297.4576 | -6.0685 | 209.221 | 3.8618 | 258.7973 | 148.7288
7.2848 | 297.3585 | -6.2516 | 209.3711 | 3.8592 | 258.9308 | 148.6792
7.2872 | 297.2818 | -6.1906 | 209.2845 | 3.8569 | 258.8315 | 148.6409
7.2896 | 297.2506 | -6.2516 | 209.3351 | 3.8552 | 258.8769 | 148.6253
7.292 | 297.2421 | -6.2516 | 209.3323 | 3.8539 | 258.8727 | 148.6211
7.2943 | 297.2336 | -6.1296 | 209.2075 | 3.8525 | 258.7464 | 148.6168
7.2967 | 297.2024 | -6.3126 | 209.3801 | 3.8508 | 258.9138 | 148.6012
7.2991 | 297.1939 | -6.1296 | 209.1942 | 3.8494 | 258.7266 | 148.597
7.3015 | 297.2535 | -6.0685 | 209.153 | 3.849 | 258.6953 | 148.6268
7.3039 | 297.3813 | -6.3126 | 210.4397 | 3.8495 | 260.0033 | 148.6907
7.3062 | 297.4636 | -6.3736 | 209.5281 | 3.8494 | 259.1054 | 148.7318
7.3086 | 297.5914 | -6.6176 | 209.8147 | 3.8499 | 259.4133 | 148.7957
7.311 | 297.6283 | -6.4956 | 209.705 | 3.8491 | 259.3098 | 148.8142
7.3134 | 297.6425 | -6.4346 | 209.6488 | 3.848 | 259.2559 | 148.8213
7.3158 | 297.634 | -6.8007 | 210.012 | 3.8467 | 259.6177 | 148.817
7.3182 | 297.6936 | -6.8007 | 210.0319 | 3.8462 | 259.6475 | 148.8468
7.3205 | 297.6399 | -6.9227 | 210.136 | 3.8443 | 259.7427 | 148.82
7.3241 | 297.5135 | -6.8007 | 210.9719 | 3.8407 | 260.5574 | 148.7567
7.3252 | 297.3731 | -6.8007 | 209.9251 | 3.8382 | 259.4873 | 148.6866
7.3276 | 297.2284 | -6.9837 | 210.0598 | 3.8349 | 259.5979 | 148.6142
7.33 | 297.1518 | -6.9837 | 210.0343 | 3.8326 | 259.5596 | 148.5759
7.3324 | 297.0525 | -6.8007 | 209.8182 | 3.83 | 259.3269 | 148.5262
7.3348 | 296.9077 | -7.0447 | 210.0139 | 3.8268 | 259.4986 | 148.4539
7.3371 | 296.7857 | -6.8007 | 209.7293 | 3.8239 | 259.1936 | 148.3929
7.3395 | 296.7318 | -6.7396 | 209.6502 | 3.8219 | 259.1055 | 148.3659
7.3419 | 296.7006 | -6.8617 | 209.7619 | 3.8203 | 259.212 | 148.3503
7.3454 | 296.8242 | -6.8617 | 209.8031 | 3.8201 | 259.2738 | 148.4121
7.3478 | 297.0881 | -6.8617 | 209.8911 | 3.8225 | 259.4058 | 148.5441
7.3502 | 297.3066 | -7.1057 | 210.2079 | 3.8242 | 259.759 | 148.6533
7.3537 | 297.521 | -7.0447 | 210.2184 | 3.8253 | 259.8052 | 148.7605
7.3561 | 297.5806 | -7.1057 | 210.2992 | 3.8249 | 259.896 | 148.7903
7.3585 | 297.5721 | -7.0447 | 210.2354 | 3.8235 | 259.8307 | 148.786
7.3609 | 297.5635 | -7.1667 | 210.3545 | 3.8221 | 259.9485 | 148.7818
7.3645 | 297.5279 | -7.1057 | 210.2817 | 3.8198 | 259.8697 | 148.764
7.368 | 297.4472 | -7.2888 | 210.4379 | 3.8169 | 260.0124 | 148.7236
7.3693 | 297.4428 | -6.9837 | 210.1313 | 3.8162 | 259.7051 | 148.7214
7.3716 | 297.4119 | -6.8617 | 209.999 | 3.8145 | 259.5676 | 148.7059
7.374 | 297.2672 | -6.9227 | 210.0118 | 3.8114 | 259.5563 | 148.6336
7.3763 | 297.2133 | -7.1667 | 210.2378 | 3.8094 | 259.7734 | 148.6067
7.3787 | 297.1821 | -7.0447 | 210.1054 | 3.8077 | 259.6358 | 148.5911
7.3811 | 297.0828 | -7.4108 | 210.4384 | 3.8052 | 259.9522 | 148.5414
7.3823 | 296.965 | -7.2888 | 210.2771 | 3.8029 | 259.7713 | 148.4825
7.3847 | 296.9111 | -7.4108 | 210.3812 | 3.801 | 259.8664 | 148.4556
7.3871 | 296.9253 | -7.5328 | 210.5079 | 3.7999 | 259.9954 | 148.4626
7.3882 | 296.9439 | -7.5328 | 210.5141 | 3.7996 | 260.0047 | 148.4719
7.3906 | 297.0034 | -7.7159 | 210.717 | 3.7992 | 260.2176 | 148.5017
7.393 | 297.0403 | -7.5939 | 211.6073 | 3.7985 | 261.1141 | 148.5202
7.3954 | 297.0772 | -7.5939 | 210.6196 | 3.7977 | 260.1325 | 148.5386
7.3989 | 296.9965 | -7.6549 | 210.6537 | 3.7948 | 260.1531 | 148.4982
7.4013 | 296.8972 | -7.6549 | 210.6206 | 3.7923 | 260.1035 | 148.4486
7.4025 | 296.8021 | -7.6549 | 210.5889 | 3.7904 | 260.0559 | 148.401
7.4049 | 296.7939 | -7.2888 | 210.2201 | 3.7891 | 259.6857 | 148.3969
7.4072 | 296.7173 | -7.4718 | 210.3776 | 3.7868 | 259.8304 | 148.3587
7.4096 | 296.7088 | -7.7769 | 210.6798 | 3.7855 | 260.1313 | 148.3544
7.412 | 296.7003 | -7.6549 | 210.555 | 3.7841 | 260.0051 | 148.3502
7.4132 | 296.6052 | -7.8989 | 210.7673 | 3.7822 | 260.2015 | 148.3026
7.4156 | 296.5286 | -7.7769 | 210.6198 | 3.78 | 260.0412 | 148.2643
7.418 | 296.6109 | -7.7159 | 210.5862 | 3.7799 | 260.0213 | 148.3054
7.4204 | 296.7158 | -7.7769 | 210.6822 | 3.7801 | 260.1348 | 148.3579
7.4227 | 296.889 | -7.8379 | 210.8009 | 3.7812 | 260.2824 | 148.4445
7.4251 | 297.0393 | -7.96 | 210.9731 | 3.7821 | 260.4796 | 148.5196
7.4274 | 297.1442 | -8.0209 | 212.069 | 3.7823 | 261.593 | 148.5721
7.4298 | 297.3171 | -8.0209 | 211.1266 | 3.7834 | 260.6795 | 148.6586
7.4334 | 297.4176 | -7.5939 | 210.7331 | 3.7829 | 260.3027 | 148.7088
7.4358 | 297.4771 | -7.7159 | 210.8749 | 3.7825 | 260.4545 | 148.7386
7.4382 | 297.514 | -7.7159 | 210.8872 | 3.7818 | 260.4729 | 148.757
7.4405 | 297.5737 | -7.7769 | 210.9681 | 3.7814 | 260.5638 | 148.7869
7.4429 | 297.5879 | -7.8989 | 211.0949 | 3.7804 | 260.6928 | 148.7939
7.4453 | 297.6247 | -8.082 | 211.2902 | 3.7796 | 260.8944 | 148.8124
7.4477 | 297.7523 | -8.082 | 211.3328 | 3.7802 | 260.9581 | 148.8761
7.45 | 297.9932 | -7.8989 | 211.23 | 3.7822 | 260.8955 | 148.9966
7.4524 | 298.1207 | -7.96 | 211.3336 | 3.7827 | 261.0203 | 149.0603
7.4548 | 298.3162 | -7.96 | 211.3987 | 3.7841 | 261.1181 | 149.1581
7.4583 | 298.4169 | -8.0209 | 211.4932 | 3.7836 | 261.2293 | 149.2084
7.4607 | 298.4537 | -8.082 | 211.5666 | 3.7829 | 261.3088 | 149.2268
7.4631 | 298.4905 | -8.1429 | 211.6397 | 3.7822 | 261.3881 | 149.2452
7.4667 | 298.4322 | -7.96 | 211.4374 | 3.7796 | 261.1761 | 149.2161
7.4691 | 298.333 | -8.082 | 211.5263 | 3.7771 | 261.2485 | 149.1665
7.4715 | 298.0524 | -8.1429 | 211.4937 | 3.7721 | 261.1691 | 149.0262
7.4739 | 297.8625 | -8.265 | 211.5525 | 3.7684 | 261.1962 | 148.9312
7.4762 | 297.7182 | -8.326 | 211.5654 | 3.7653 | 261.1851 | 148.8591
7.4798 | 297.7733 | -8.082 | 211.3398 | 3.7642 | 260.9686 | 148.8866
7.4822 | 297.7874 | -8.448 | 210.7105 | 3.7632 | 260.3417 | 148.8937
7.4857 | 297.7974 | -8.082 | 211.3478 | 3.7615 | 260.9807 | 148.8987
7.4881 | 297.8342 | -8.509 | 211.7871 | 3.7608 | 261.4261 | 148.9171
7.4917 | 297.9799 | -8.326 | 211.6526 | 3.761 | 261.316 | 148.99
7.494 | 297.9716 | -8.265 | 211.5889 | 3.7597 | 261.2508 | 148.9858
7.4964 | 298.0764 | -8.265 | 211.6238 | 3.7599 | 261.3032 | 149.0382
7.5 | 298.1768 | -8.5701 | 211.9624 | 3.7594 | 261.6585 | 149.0884
7.5048 | 298.1597 | -8.5701 | 211.9567 | 3.7568 | 261.65 | 149.0799
7.5071 | 297.9699 | -8.631 | 211.9543 | 3.7531 | 261.6159 | 148.9849
7.5095 | 297.8707 | -8.6921 | 211.9823 | 3.7506 | 261.6274 | 148.9353
7.5131 | 297.7674 | -8.5701 | 211.8259 | 3.7474 | 261.4538 | 148.8837
7.5154 | 297.6909 | -8.5701 | 211.8004 | 3.7452 | 261.4155 | 148.8454
7.5178 | 297.5011 | -8.6921 | 211.8591 | 3.7415 | 261.4426 | 148.7505
7.5202 | 297.3339 | -8.5701 | 211.6814 | 3.7381 | 261.2371 | 148.667
7.5226 | 297.1215 | -8.8141 | 211.8546 | 3.7341 | 261.3748 | 148.5607
7.525 | 296.9997 | -10.0954 | 213.0953 | 3.7313 | 262.5952 | 148.4998
7.5273 | 297.0141 | -10.0954 | 213.1001 | 3.7304 | 262.6024 | 148.507
7.5297 | 297.0962 | -9.9123 | 212.9444 | 3.7303 | 262.4604 | 148.5481
7.532 | 297.1556 | -9.7902 | 212.8421 | 3.7299 | 262.368 | 148.5778
7.5357 | 297.2333 | -9.5462 | 212.624 | 3.7291 | 262.1629 | 148.6167
7.538 | 297.2701 | -9.9123 | 213.0023 | 3.7284 | 262.5474 | 148.6351
7.5404 | 297.2842 | -10.2174 | 213.3121 | 3.7274 | 262.8595 | 148.6421
7.5428 | 297.2304 | -10.0954 | 213.1722 | 3.7256 | 262.7106 | 148.6152
7.5451 | 297.1542 | -10.2784 | 213.3298 | 3.7234 | 262.8555 | 148.5771
7.5475 | 297.0098 | -10.0954 | 213.0987 | 3.7203 | 262.6003 | 148.5049
7.5499 | 296.9106 | -10.2174 | 213.1876 | 3.7178 | 262.6727 | 148.4553
7.5523 | 296.8115 | -9.9123 | 212.8495 | 3.7153 | 262.3181 | 148.4058
7.5546 | 296.7351 | -10.0343 | 212.946 | 3.7132 | 262.4018 | 148.3675
7.557 | 296.7492 | -9.9123 | 212.8287 | 3.7122 | 262.2869 | 148.3746
7.5606 | 296.9401 | -10.0343 | 213.0143 | 3.7129 | 262.5044 | 148.4701
7.5629 | 297.0678 | -9.9733 | 212.9959 | 3.7135 | 262.5072 | 148.5339
7.5653 | 297.1045 | -9.9123 | 211.9471 | 3.7128 | 261.4646 | 148.5523
7.5689 | 297.069 | -9.7902 | 212.8132 | 3.7106 | 262.3247 | 148.5345
7.5713 | 297.0378 | -9.8513 | 212.8639 | 3.709 | 262.3702 | 148.5189
7.5737 | 297.0066 | -9.7292 | 212.7314 | 3.7074 | 262.2325 | 148.5033
7.5761 | 296.9755 | -9.5462 | 212.538 | 3.7058 | 262.0339 | 148.4877
7.5785 | 296.967 | -9.4242 | 212.4132 | 3.7045 | 261.9077 | 148.4835
7.5808 | 296.9813 | -9.4242 | 212.418 | 3.7036 | 261.9149 | 148.4907
7.5831 | 297.0634 | -9.3632 | 212.3843 | 3.7035 | 261.8949 | 148.5317
7.5855 | 297.1454 | -9.3022 | 212.3507 | 3.7034 | 261.8749 | 148.5727
7.5879 | 297.2728 | -9.4242 | 212.5151 | 3.704 | 262.0606 | 148.6364
7.5903 | 297.5586 | -9.2411 | 212.4273 | 3.7066 | 262.0204 | 148.7793
7.5939 | 297.7947 | -9.3022 | 212.5671 | 3.7079 | 262.1995 | 148.8973
7.5963 | 297.8993 | -9.2411 | 212.5409 | 3.7081 | 262.1908 | 148.9497
7.5998 | 297.9319 | -9.1801 | 212.4907 | 3.7068 | 262.1461 | 148.966
7.6022 | 297.8102 | -9.2411 | 212.5112 | 3.7041 | 262.1462 | 148.9051
7.6046 | 297.6432 | -9.3022 | 212.5166 | 3.7007 | 262.1238 | 148.8216
7.607 | 297.4762 | -9.2411 | 212.3998 | 3.6974 | 261.9792 | 148.7381
7.6094 | 297.2186 | -8.9971 | 212.07 | 3.6928 | 261.6064 | 148.6093
7.6117 | 297.0969 | -9.1801 | 212.2124 | 3.6901 | 261.7286 | 148.5485
7.6141 | 296.9752 | -8.8751 | 211.8668 | 3.6873 | 261.3627 | 148.4876
7.6164 | 296.8311 | -8.6921 | 211.6358 | 3.6843 | 261.1077 | 148.4156
7.6177 | 296.7362 | -8.7531 | 211.6652 | 3.6825 | 261.1212 | 148.3681
7.62 | 296.7051 | -8.8141 | 211.7158 | 3.6809 | 261.1666 | 148.3525
7.6224 | 296.5834 | -8.7531 | 211.6142 | 3.6781 | 261.0448 | 148.2917
7.6248 | 296.507 | -8.7531 | 211.5888 | 3.676 | 261.0066 | 148.2535
7.626 | 296.4802 | -8.509 | 211.3357 | 3.6751 | 260.7491 | 148.2401
7.6283 | 296.3133 | -8.326 | 212.0971 | 3.6718 | 261.4826 | 148.1566
7.6307 | 296.3048 | -8.509 | 211.2773 | 3.6705 | 260.6614 | 148.1524
7.6331 | 296.432 | -8.509 | 211.3197 | 3.671 | 260.725 | 148.216
7.6355 | 296.5367 | -8.387 | 211.2326 | 3.6712 | 260.6553 | 148.2683
7.6379 | 296.6639 | -8.387 | 212.275 | 3.6718 | 261.719 | 148.332
7.6402 | 296.7912 | -8.509 | 211.4394 | 3.6723 | 260.9046 | 148.3956
7.6414 | 296.7871 | -8.387 | 211.316 | 3.6717 | 260.7805 | 148.3935
7.6462 | 296.8832 | -8.265 | 211.2261 | 3.6706 | 260.7066 | 148.4416
7.6474 | 296.9467 | -8.204 | 211.1862 | 3.6709 | 260.6773 | 148.4733
7.6509 | 297.0471 | -8.326 | 211.3417 | 3.6705 | 260.8496 | 148.5236
7.6533 | 297.1065 | -8.082 | 211.1175 | 3.6701 | 260.6352 | 148.5532
7.6557 | 297.1658 | -8.082 | 211.1373 | 3.6698 | 260.6649 | 148.5829
7.6581 | 297.1347 | -7.7769 | 210.8218 | 3.6682 | 260.3442 | 148.5673
7.6616 | 297.0541 | -7.8989 | 210.9169 | 3.6655 | 260.426 | 148.5271
7.664 | 297.0682 | -7.96 | 210.9827 | 3.6645 | 260.4941 | 148.5341
7.6664 | 297.1502 | -7.96 | 211.0101 | 3.6645 | 260.5351 | 148.5751
7.6688 | 297.3 | -8.0209 | 211.1209 | 3.6653 | 260.6709 | 148.65
7.6723 | 297.4683 | -8.204 | 211.3601 | 3.6658 | 260.9381 | 148.7341
7.6747 | 297.5729 | -8.1429 | 211.3339 | 3.666 | 260.9293 | 148.7864
7.6771 | 297.6322 | -8.1429 | 211.3536 | 3.6656 | 260.959 | 148.8161
7.6794 | 297.601 | -8.1429 | 211.3432 | 3.6641 | 260.9434 | 148.8005
7.6818 | 297.5472 | -8.0209 | 211.2033 | 3.6623 | 260.7945 | 148.7736
7.6842 | 297.4482 | -8.0209 | 211.1703 | 3.6598 | 260.745 | 148.7241
7.6866 | 297.417 | -8.204 | 211.343 | 3.6583 | 260.9125 | 148.7085
7.689 | 297.2728 | -8.265 | 211.3559 | 3.6553 | 260.9014 | 148.6364
7.6914 | 297.1964 | -8.326 | 211.3915 | 3.6532 | 260.9242 | 148.5982
7.6937 | 297.2105 | -8.326 | 211.3962 | 3.6522 | 260.9312 | 148.6052
7.6973 | 297.1978 | -8.082 | 212.1479 | 3.6504 | 261.6809 | 148.5989
7.6997 | 297.3024 | -8.0209 | 211.1217 | 3.6506 | 260.6721 | 148.6512
7.702 | 297.4069 | -7.8989 | 211.0345 | 3.6508 | 260.6023 | 148.7034
7.7044 | 297.4209 | -7.96 | 211.1003 | 3.6499 | 260.6705 | 148.7105
7.708 | 297.4083 | -8.0209 | 211.157 | 3.648 | 260.725 | 148.7041
7.7103 | 297.3319 | -7.96 | 211.0706 | 3.6459 | 260.6259 | 148.6659
7.7127 | 297.2555 | -8.082 | 211.1672 | 3.6438 | 260.7098 | 148.6278
7.7151 | 297.1791 | -8.0209 | 211.0806 | 3.6417 | 260.6105 | 148.5896
7.7175 | 297.1254 | -7.96 | 211.0018 | 3.6399 | 260.5227 | 148.5627
7.721 | 296.9997 | -8.0209 | 211.0208 | 3.6366 | 260.5207 | 148.4998
7.7222 | 296.9727 | -8.082 | 211.0729 | 3.6356 | 260.5683 | 148.4863
7.7258 | 296.9826 | -8.204 | 211.1982 | 3.6341 | 260.6953 | 148.4913
7.727 | 297.0686 | -8.326 | 211.3489 | 3.6346 | 260.8603 | 148.5343
7.7305 | 297.1916 | -8.387 | 211.4509 | 3.6346 | 260.9828 | 148.5958
7.7329 | 297.3639 | -8.1429 | 211.2642 | 3.6357 | 260.8248 | 148.6819
7.7353 | 297.4684 | -8.204 | 211.3601 | 3.6359 | 260.9382 | 148.7342
7.7377 | 297.5277 | -8.265 | 211.4409 | 3.6356 | 261.0288 | 148.7638
7.7401 | 297.4965 | -8.265 | 211.4305 | 3.634 | 261.0132 | 148.7482
7.7425 | 297.4427 | -8.1429 | 211.2905 | 3.6322 | 260.8643 | 148.7214
7.746 | 297.4074 | -8.509 | 211.6448 | 3.6301 | 261.2127 | 148.7037
7.7472 | 297.4709 | -8.387 | 211.544 | 3.6303 | 261.1224 | 148.7354
7.7496 | 297.4397 | -8.387 | 211.5336 | 3.6288 | 261.1069 | 148.7199
7.7531 | 297.3818 | -8.448 | 211.5753 | 3.6264 | 261.1389 | 148.6909
7.7555 | 297.3733 | -8.631 | 211.7554 | 3.6252 | 261.3176 | 148.6866
7.7579 | 297.2969 | -8.448 | 212.547 | 3.6231 | 262.0965 | 148.6485
7.7603 | 297.2432 | -8.5701 | 211.6512 | 3.6213 | 261.1917 | 148.6216
7.7627 | 297.1668 | -8.5701 | 211.6257 | 3.6192 | 261.1535 | 148.5834
7.7651 | 297.0679 | -8.448 | 211.4706 | 3.6168 | 260.9819 | 148.5339
7.7674 | 297.0142 | -8.631 | 211.6357 | 3.615 | 261.1381 | 148.5071
7.7698 | 296.8926 | -8.509 | 211.4732 | 3.6124 | 260.9553 | 148.4463
7.7721 | 296.7262 | -8.631 | 211.5397 | 3.6091 | 260.9941 | 148.3631
7.7745 | 296.6273 | -8.5701 | 211.4459 | 3.6068 | 260.8837 | 148.3136
7.7769 | 296.5735 | -8.7531 | 211.6109 | 3.605 | 261.0399 | 148.2868
7.7793 | 296.565 | -8.509 | 211.364 | 3.6037 | 260.7915 | 148.2825
7.7817 | 296.5339 | -8.509 | 211.3536 | 3.6022 | 260.7759 | 148.2669
7.7853 | 296.521 | -8.6921 | 211.5324 | 3.6004 | 260.9526 | 148.2605
7.7888 | 296.5309 | -8.509 | 211.3526 | 3.5989 | 260.7744 | 148.2654
7.79 | 296.5494 | -8.7531 | 211.6029 | 3.5986 | 261.0278 | 148.2747
7.7923 | 296.6538 | -8.631 | 211.5156 | 3.5988 | 260.9579 | 148.3269
7.7947 | 296.6453 | -8.8141 | 211.6959 | 3.5976 | 261.1367 | 148.3226
7.7971 | 296.6593 | -8.5701 | 211.4565 | 3.5967 | 260.8998 | 148.3297
7.7995 | 296.7185 | -8.7531 | 211.6593 | 3.5964 | 261.1124 | 148.3593
7.8019 | 296.7778 | -8.9361 | 211.862 | 3.596 | 261.325 | 148.3889
7.8042 | 296.8822 | -8.8751 | 211.8358 | 3.5963 | 261.3162 | 148.4411
7.8066 | 297.0092 | -8.8141 | 211.8172 | 3.5968 | 261.3187 | 148.5046
7.8102 | 297.1546 | -8.8751 | 211.9266 | 3.597 | 261.4524 | 148.5773
7.8126 | 297.2816 | -8.8751 | 211.969 | 3.5976 | 261.5159 | 148.6408
7.8149 | 297.4085 | -8.8751 | 212.0113 | 3.5981 | 261.5794 | 148.7043
7.8173 | 297.5355 | -8.8751 | 212.0536 | 3.5986 | 261.6429 | 148.7678
7.8197 | 297.6625 | -8.6921 | 211.9129 | 3.5992 | 261.5233 | 148.8312
7.8233 | 297.785 | -8.9361 | 213.1978 | 3.5991 | 262.8286 | 148.8925
7.8256 | 297.7993 | -8.9361 | 212.2025 | 3.5982 | 261.8357 | 148.8996
7.828 | 297.8585 | -8.631 | 211.9172 | 3.5978 | 261.5602 | 148.9292
7.8304 | 297.8725 | -8.9361 | 212.2269 | 3.5969 | 261.8723 | 148.9362
7.834 | 297.8821 | -9.1801 | 212.4741 | 3.5954 | 262.1211 | 148.941
7.8375 | 297.9597 | -8.8141 | 212.134 | 3.5948 | 261.7939 | 148.9798
7.8399 | 297.8834 | -9.1191 | 212.4136 | 3.5927 | 262.0608 | 148.9417
7.8423 | 297.7393 | -9.1801 | 212.4265 | 3.5898 | 262.0498 | 148.8697
7.8447 | 297.7308 | -9.0581 | 212.3017 | 3.5886 | 261.9235 | 148.8654
7.8471 | 297.7448 | -9.0581 | 212.3064 | 3.5877 | 261.9305 | 148.8724
7.8506 | 297.7095 | -9.0581 | 212.2946 | 3.5856 | 261.9128 | 148.8547
7.853 | 297.6106 | -8.8751 | 212.0786 | 3.5832 | 261.6804 | 148.8053
7.8554 | 297.5343 | -9.0581 | 212.2362 | 3.5812 | 261.8253 | 148.7672
7.8577 | 297.4806 | -9.3632 | 212.5234 | 3.5794 | 262.1035 | 148.7403
7.8601 | 297.4495 | -9.3022 | 212.452 | 3.5779 | 262.0269 | 148.7247
7.8625 | 297.4183 | -9.4242 | 213.5636 | 3.5765 | 263.1334 | 148.7092
7.8649 | 297.4324 | -9.2411 | 212.3852 | 3.5755 | 261.9573 | 148.7162
7.8684 | 297.4422 | -9.3022 | 212.4496 | 3.5741 | 262.0233 | 148.7211
7.8708 | 297.4111 | -9.1191 | 212.2561 | 3.5726 | 261.8246 | 148.7055
7.8732 | 297.4251 | -9.1191 | 212.2608 | 3.5717 | 261.8316 | 148.7125
7.8756 | 297.3714 | -8.9971 | 212.1209 | 3.5699 | 261.6828 | 148.6857
7.878 | 297.3177 | -9.1801 | 212.286 | 3.5682 | 261.8389 | 148.6588
7.8815 | 297.1921 | -8.8751 | 211.9391 | 3.565 | 261.4712 | 148.5961
7.8839 | 297.161 | -8.9361 | 211.9898 | 3.5635 | 261.5166 | 148.5805
7.8875 | 297.0804 | -8.9971 | 212.0239 | 3.5608 | 261.5373 | 148.5402
7.8899 | 297.0944 | -8.9971 | 213.0286 | 3.5599 | 262.5443 | 148.5472
7.8922 | 297.1535 | -9.0581 | 212.1093 | 3.5596 | 261.6349 | 148.5768
7.8946 | 297.0775 | -9.2411 | 212.2669 | 3.5576 | 261.7799 | 148.5388
7.8969 | 297.069 | -9.3022 | 212.3252 | 3.5564 | 261.8367 | 148.5345
7.8993 | 297.0604 | -9.4242 | 212.4443 | 3.5553 | 261.9544 | 148.5302
7.9017 | 297.0519 | -9.4242 | 212.4415 | 3.5541 | 261.9501 | 148.5259
7.9041 | 297.0433 | -9.4242 | 212.4386 | 3.5529 | 261.9459 | 148.5217
7.9065 | 297.1025 | -9.3022 | 212.3364 | 3.5526 | 261.8534 | 148.5512
7.9088 | 297.2067 | -9.3022 | 212.3711 | 3.5528 | 261.9056 | 148.6034
7.9112 | 297.2658 | -9.4852 | 212.5738 | 3.5525 | 262.1181 | 148.6329
7.9136 | 297.4378 | -9.4852 | 212.6311 | 3.5536 | 262.2041 | 148.7189
7.916 | 297.4743 | -9.4852 | 212.6433 | 3.553 | 262.2224 | 148.7372
7.9184 | 297.4658 | -9.6072 | 212.7625 | 3.5518 | 262.3401 | 148.7329
7.9195 | 297.3939 | -9.5462 | 212.6775 | 3.5504 | 262.2432 | 148.697
7.9219 | 297.4079 | -9.6682 | 212.8042 | 3.5495 | 262.3722 | 148.704
7.9255 | 297.4175 | -9.7292 | 212.8684 | 3.548 | 262.438 | 148.7088
7.9291 | 297.4499 | -9.6682 | 212.8182 | 3.5468 | 262.3932 | 148.725
7.9314 | 297.4865 | -9.7902 | 212.9524 | 3.5462 | 262.5334 | 148.7432
7.9338 | 297.4779 | -9.9123 | 213.0716 | 3.5451 | 262.6513 | 148.739
7.9362 | 297.4919 | -9.7902 | 212.9542 | 3.5442 | 262.5362 | 148.746
7.9386 | 297.5961 | -9.8513 | 213.05 | 3.5444 | 262.6494 | 148.7981
7.9421 | 297.3804 | -9.6682 | 212.795 | 3.5401 | 262.3584 | 148.6902
7.9445 | 297.1237 | -9.7902 | 212.8314 | 3.5358 | 262.3521 | 148.5619
7.9469 | 296.9799 | -9.7292 | 212.7225 | 3.533 | 262.2191 | 148.4899
7.9493 | 296.9487 | -9.7902 | 212.7731 | 3.5315 | 262.2646 | 148.4744
7.9517 | 296.9627 | -9.9123 | 212.8999 | 3.5306 | 262.3937 | 148.4814
7.9552 | 296.9726 | -9.9123 | 212.9032 | 3.5292 | 262.3986 | 148.4863
7.9564 | 297.0133 | -9.7902 | 212.7946 | 3.5291 | 262.2968 | 148.5066
7.96 | 297.0457 | -9.9123 | 212.9275 | 3.528 | 262.4351 | 148.5228
7.9612 | 297.0413 | -10.0954 | 213.1092 | 3.5274 | 262.616 | 148.5206
7.9647 | 296.9609 | -10.0954 | 213.0824 | 3.5248 | 262.5759 | 148.4805
7.9671 | 296.9749 | -9.9733 | 212.9649 | 3.5239 | 262.4608 | 148.4875
7.9695 | 296.9664 | -9.9733 | 212.9621 | 3.5228 | 262.4565 | 148.4832
7.9719 | 297.0029 | -10.0954 | 213.0964 | 3.5222 | 262.5968 | 148.5014
7.9742 | 297.0394 | -9.8513 | 212.8644 | 3.5216 | 262.371 | 148.5197
7.9766 | 297.1211 | -10.0954 | 213.1358 | 3.5216 | 262.6559 | 148.5605
7.979 | 297.2478 | -10.1564 | 213.239 | 3.5221 | 262.7803 | 148.6239
7.9825 | 297.3478 | -10.4614 | 213.5773 | 3.5218 | 263.1353 | 148.6739
7.9849 | 297.4519 | -10.4005 | 213.5511 | 3.522 | 263.1265 | 148.726
7.9873 | 297.5335 | -10.8885 | 214.0663 | 3.522 | 263.6553 | 148.7668
7.9908 | 297.6561 | -11.0106 | 214.2293 | 3.522 | 263.8386 | 148.828
7.9932 | 297.7377 | -11.1935 | 214.4394 | 3.522 | 264.0623 | 148.8688
7.9956 | 297.7065 | -11.0106 | 214.2461 | 3.5205 | 263.8639 | 148.8533
7.9991 | 297.7164 | -10.8275 | 214.0663 | 3.5191 | 263.6857 | 148.8582
8.0028 | 297.6132 | -10.9495 | 214.1539 | 3.5162 | 263.7561 | 148.8066
8.0051 | 297.4694 | -11.0106 | 214.1671 | 3.5134 | 263.7453 | 148.7347
8.0075 | 297.2805 | -11.2546 | 214.3481 | 3.51 | 263.8948 | 148.6402
8.0099 | 297.1818 | -11.0715 | 214.1321 | 3.5077 | 263.6624 | 148.5909
8.0123 | 297.1281 | -11.2546 | 214.2973 | 3.506 | 263.8187 | 148.5641
8.0158 | 296.9802 | -11.2546 | 214.248 | 3.5026 | 263.7447 | 148.4901
8.0182 | 296.859 | -11.0715 | 214.0245 | 3.5 | 263.501 | 148.4295
8.0206 | 296.7377 | -11.1326 | 214.0452 | 3.4975 | 263.5015 | 148.3689
8.023 | 296.6165 | -11.1935 | 214.0657 | 3.4949 | 263.5017 | 148.3082
8.0254 | 296.5178 | -11.2546 | 214.0939 | 3.4927 | 263.5135 | 148.2589
8.0277 | 296.4867 | -11.4986 | 214.3275 | 3.4912 | 263.742 | 148.2434
8.0301 | 296.5232 | -11.6816 | 214.5227 | 3.4907 | 263.9432 | 148.2616
8.0325 | 296.7175 | -11.3766 | 215.2824 | 3.492 | 264.7353 | 148.3587
8.0348 | 296.9796 | -11.4376 | 214.4308 | 3.4943 | 263.9274 | 148.4898
8.0384 | 297.2595 | -11.4376 | 214.5241 | 3.4962 | 264.0673 | 148.6297
8.0408 | 297.4762 | -11.2546 | 215.4133 | 3.4979 | 264.9927 | 148.7381
8.0432 | 297.8507 | -11.4986 | 214.7822 | 3.5015 | 264.4239 | 148.9253
8.0467 | 298.2209 | -11.3766 | 214.7836 | 3.5046 | 264.4871 | 149.1105
8.0491 | 298.37 | -11.2546 | 214.7113 | 3.5054 | 264.4396 | 149.185
8.0526 | 298.4699 | -11.4376 | 214.9276 | 3.5051 | 264.6725 | 149.2349
8.0562 | 298.5019 | -11.5596 | 215.0602 | 3.5039 | 264.8106 | 149.251
8.0598 | 298.4441 | -11.3766 | 214.858 | 3.5016 | 264.5986 | 149.222
8.0622 | 298.3904 | -11.5596 | 215.0231 | 3.4999 | 264.7548 | 149.1952
8.0669 | 298.2156 | -11.4376 | 214.8428 | 3.4957 | 264.5454 | 149.1078
8.0693 | 298.0268 | -11.5596 | 214.9019 | 3.4923 | 264.573 | 149.0134
8.0728 | 297.7888 | -11.3156 | 214.5785 | 3.4879 | 264.21 | 148.8944
8.0752 | 297.6676 | -11.3766 | 214.5991 | 3.4853 | 264.2104 | 148.8338
8.0788 | 297.4969 | -11.3766 | 214.5422 | 3.4817 | 264.1251 | 148.7485
8.0812 | 297.3757 | -11.1935 | 214.3187 | 3.4791 | 263.8814 | 148.6879
8.0836 | 297.2996 | -11.3156 | 214.4155 | 3.4772 | 263.9654 | 148.6498
8.0859 | 297.1562 | -11.3766 | 214.4287 | 3.4744 | 263.9547 | 148.5781
8.0883 | 297.0575 | -11.3766 | 214.3958 | 3.4722 | 263.9054 | 148.5288
8.0907 | 296.9138 | -11.1326 | 214.1039 | 3.4694 | 263.5895 | 148.4569
8.0919 | 296.7068 | -11.1326 | 214.0349 | 3.4663 | 263.486 | 148.3534
8.0943 | 296.5406 | -11.0106 | 213.8575 | 3.4632 | 263.2809 | 148.2703
8.0967 | 296.442 | -11.0106 | 213.8246 | 3.461 | 263.2316 | 148.221
8.0991 | 296.4559 | -10.9495 | 213.7681 | 3.4601 | 263.1775 | 148.228
8.1002 | 296.4743 | -10.8275 | 213.6523 | 3.4598 | 263.0646 | 148.2371
8.1026 | 296.6008 | -10.8885 | 213.7554 | 3.4604 | 263.1889 | 148.3004
8.105 | 296.7724 | -10.7665 | 213.6906 | 3.4615 | 263.1527 | 148.3862
8.1085 | 297.0749 | -10.8885 | 213.9135 | 3.4637 | 263.4259 | 148.5374
8.1109 | 297.3139 | -10.7055 | 213.8101 | 3.4656 | 263.3625 | 148.657
8.1145 | 297.346 | -10.8275 | 213.9428 | 3.4645 | 263.5005 | 148.673
8.1169 | 297.2473 | -10.7055 | 213.7879 | 3.4623 | 263.3292 | 148.6237
8.1193 | 297.2163 | -10.6445 | 213.7166 | 3.4609 | 263.2526 | 148.6081
8.1228 | 297.1585 | -10.4005 | 213.4533 | 3.4586 | 262.9797 | 148.5792
8.1252 | 297.0599 | -10.6445 | 213.6645 | 3.4564 | 263.1744 | 148.5299
8.1276 | 296.9163 | -10.2784 | 213.2505 | 3.4536 | 262.7365 | 148.4581
8.1299 | 296.6826 | -10.3394 | 213.2336 | 3.4498 | 262.6807 | 148.3413
8.1323 | 296.4715 | -10.2784 | 213.1022 | 3.4461 | 262.5141 | 148.2357
8.1347 | 296.3278 | -10.2784 | 213.0543 | 3.4434 | 262.4423 | 148.1639
8.1371 | 296.2293 | -10.1564 | 212.8995 | 3.4412 | 262.271 | 148.1146
8.1382 | 296.2926 | -10.0343 | 212.7985 | 3.4414 | 262.1806 | 148.1463
8.1406 | 296.5091 | -10.0343 | 212.8707 | 3.4431 | 262.2889 | 148.2546
8.1418 | 296.6175 | -9.8513 | 212.7238 | 3.4439 | 262.1601 | 148.3088
8.1442 | 296.744 | -9.7902 | 212.7049 | 3.4445 | 262.1622 | 148.372
8.1465 | 296.9155 | -10.0954 | 213.0672 | 3.4456 | 262.5531 | 148.4577
8.1489 | 297.0194 | -10.0343 | 213.0408 | 3.4458 | 262.544 | 148.5097
8.1513 | 297.0784 | -9.7292 | 212.7553 | 3.4456 | 262.2684 | 148.5392
8.1537 | 297.1598 | -9.7292 | 212.7825 | 3.4456 | 262.3091 | 148.5799
8.1561 | 297.1962 | -9.9123 | 212.9777 | 3.445 | 262.5104 | 148.5981
8.1572 | 297.2146 | -9.7292 | 212.8007 | 3.4447 | 262.3365 | 148.6073
8.1608 | 297.2466 | -9.6072 | 212.6894 | 3.4436 | 262.2305 | 148.6233
8.1632 | 297.283 | -9.6072 | 212.7015 | 3.443 | 262.2487 | 148.6415
8.1644 | 297.3238 | -9.7292 | 212.8371 | 3.4431 | 262.3911 | 148.6619
8.1668 | 297.2702 | -9.7292 | 212.8193 | 3.4414 | 262.3643 | 148.6351
8.1691 | 297.1942 | -9.6072 | 212.6719 | 3.4395 | 262.2043 | 148.5971
8.1715 | 297.1181 | -9.4852 | 212.5246 | 3.4375 | 262.0442 | 148.559
8.1739 | 296.9295 | -9.4852 | 212.4617 | 3.4342 | 261.95 | 148.4648
8.1763 | 296.741 | -9.6682 | 212.5819 | 3.4309 | 262.0387 | 148.3705
8.1787 | 296.5299 | -9.6072 | 212.4505 | 3.4273 | 261.8722 | 148.265
8.1811 | 296.4764 | -9.7902 | 212.6157 | 3.4257 | 262.0284 | 148.2382
8.1834 | 296.5353 | -9.4242 | 212.2693 | 3.4254 | 261.6918 | 148.2676
8.1858 | 296.5717 | -9.6682 | 212.5254 | 3.4249 | 261.9541 | 148.2859
8.1882 | 296.5856 | -9.6682 | 212.5301 | 3.424 | 261.961 | 148.2928
8.1905 | 296.5773 | -9.6682 | 212.5273 | 3.423 | 261.9569 | 148.2887
8.1929 | 296.5913 | -9.6682 | 212.532 | 3.4221 | 261.9638 | 148.2956
8.1965 | 296.5558 | -9.7292 | 212.5811 | 3.4202 | 262.0071 | 148.2779
8.1989 | 296.5922 | -9.5462 | 212.4103 | 3.4196 | 261.8423 | 148.2961
8.2013 | 296.7636 | -9.4852 | 212.4064 | 3.4207 | 261.867 | 148.3818
8.2036 | 296.7325 | -9.6072 | 212.518 | 3.4194 | 261.9735 | 148.3663
8.2072 | 296.7198 | -9.4242 | 212.3308 | 3.4177 | 261.7841 | 148.3599
8.2096 | 296.7112 | -9.5462 | 213.4499 | 3.4166 | 262.9018 | 148.3556
8.2119 | 296.7251 | -9.4852 | 212.3936 | 3.4158 | 261.8478 | 148.3626
8.2143 | 296.739 | -9.6682 | 212.5812 | 3.415 | 262.0377 | 148.3695
8.2179 | 296.7713 | -9.5462 | 212.47 | 3.4139 | 261.9318 | 148.3856
8.2202 | 296.8302 | -9.6682 | 212.6116 | 3.4137 | 262.0833 | 148.4151
8.2226 | 296.9565 | -9.6682 | 212.6537 | 3.4142 | 262.1465 | 148.4783
8.225 | 297.0604 | -9.9123 | 212.9324 | 3.4145 | 262.4425 | 148.5302
8.2274 | 297.1417 | -9.7902 | 212.8374 | 3.4145 | 262.3611 | 148.5709
8.2298 | 297.1106 | -9.9123 | 212.9492 | 3.4131 | 262.4676 | 148.5553
8.2333 | 297.0304 | -9.9733 | 212.9834 | 3.4107 | 262.4885 | 148.5152
8.2357 | 296.9319 | -9.8513 | 212.8286 | 3.4085 | 262.3173 | 148.466
8.2381 | 296.766 | -9.5462 | 212.4682 | 3.4055 | 261.9292 | 148.383
8.2405 | 296.645 | -9.6682 | 212.5499 | 3.403 | 261.9907 | 148.3225
8.2428 | 296.4566 | -9.6682 | 212.4871 | 3.3998 | 261.8965 | 148.2283
8.244 | 296.295 | -10.0954 | 212.8604 | 3.3973 | 262.2429 | 148.1475
8.2464 | 296.1966 | -9.7902 | 212.5224 | 3.3951 | 261.8885 | 148.0983
8.2476 | 296.0797 | -9.9123 | 212.6055 | 3.3932 | 261.9522 | 148.0399
8.25 | 296.0037 | -9.8513 | 212.5192 | 3.3913 | 261.8532 | 148.0019
8.2524 | 296.175 | -9.7902 | 212.5152 | 3.3924 | 261.8777 | 148.0875
8.2548 | 296.4587 | -9.8513 | 212.6709 | 3.3949 | 262.0806 | 148.2293
8.2571 | 296.6974 | -9.4852 | 212.3843 | 3.3968 | 261.8339 | 148.3487
8.2607 | 296.9094 | -9.6072 | 212.577 | 3.3979 | 262.0619 | 148.4547
8.2618 | 296.9951 | -9.5462 | 213.5446 | 3.3985 | 263.0438 | 148.4976
8.2642 | 297.0989 | -9.7292 | 212.7622 | 3.3987 | 262.2787 | 148.5495
8.2678 | 297.1983 | -9.7902 | 212.8563 | 3.3985 | 262.3894 | 148.5992
8.2702 | 297.347 | -9.6072 | 212.7229 | 3.3993 | 262.2807 | 148.6735
8.2737 | 297.559 | -9.7292 | 212.9155 | 3.4004 | 262.5087 | 148.7795
8.2761 | 297.8201 | -9.6682 | 212.9416 | 3.4026 | 262.5782 | 148.91
8.2797 | 297.9646 | -9.9733 | 213.2948 | 3.4029 | 262.9556 | 148.9823
8.2833 | 297.974 | -9.7902 | 213.1149 | 3.4015 | 262.7772 | 148.987
8.2856 | 297.943 | -9.8513 | 213.1656 | 3.4001 | 262.8228 | 148.9715
8.2892 | 297.9526 | -9.9123 | 213.2298 | 3.3988 | 262.8886 | 148.9763
8.2928 | 297.9621 | -9.9123 | 213.233 | 3.3974 | 262.8933 | 148.981
8.2951 | 297.8863 | -9.9123 | 213.2077 | 3.3956 | 262.8555 | 148.9432
8.2987 | 297.7385 | -10.0343 | 213.2805 | 3.3923 | 262.9035 | 148.8692
8.3011 | 297.5726 | -10.1564 | 213.3473 | 3.3893 | 262.9427 | 148.7863
8.3035 | 297.4516 | -9.9733 | 213.1238 | 3.3869 | 262.6991 | 148.7258
8.307 | 297.3041 | -10.1564 | 213.2578 | 3.3837 | 262.8084 | 148.652
8.3094 | 297.0933 | -10.2784 | 213.3095 | 3.3802 | 262.825 | 148.5466
8.3118 | 296.9724 | -10.1564 | 213.1472 | 3.3778 | 262.6426 | 148.4862
8.3142 | 296.8739 | -10.3394 | 213.2974 | 3.3756 | 262.7764 | 148.437
8.3177 | 296.9061 | -10.2174 | 213.1861 | 3.3746 | 262.6705 | 148.4531
8.3189 | 296.9915 | -10.6445 | 213.6417 | 3.3751 | 263.1403 | 148.4958
8.3213 | 297.0953 | -10.3394 | 213.3712 | 3.3754 | 262.887 | 148.5476
8.3237 | 297.0418 | -10.4005 | 213.4144 | 3.3738 | 262.9214 | 148.5209
8.3261 | 296.9658 | -10.2174 | 214.206 | 3.3719 | 263.7003 | 148.4829
8.3285 | 296.9572 | -10.2784 | 213.2641 | 3.3708 | 262.757 | 148.4786
8.3308 | 296.8141 | -10.2174 | 213.1554 | 3.3682 | 262.6245 | 148.4071
8.3331 | 296.7606 | -10.5225 | 213.4427 | 3.3666 | 262.9028 | 148.3803
8.3355 | 296.6846 | -10.2784 | 213.1733 | 3.3647 | 262.6207 | 148.3423
8.3379 | 296.6311 | -10.5834 | 213.4604 | 3.3631 | 262.899 | 148.3156
8.3403 | 296.6226 | -10.5834 | 213.4576 | 3.362 | 262.8947 | 148.3113
8.3427 | 296.7263 | -10.5225 | 213.4313 | 3.3623 | 262.8856 | 148.3631
8.3463 | 296.7582 | -10.4614 | 213.3808 | 3.3612 | 262.8405 | 148.3791
8.3486 | 296.907 | -10.5225 | 213.4915 | 3.3621 | 262.976 | 148.4535
8.3522 | 296.9838 | -10.6445 | 213.6391 | 3.3616 | 263.1364 | 148.4919
8.3546 | 296.9528 | -10.4005 | 213.3848 | 3.3602 | 262.8769 | 148.4764
8.357 | 296.9217 | -10.8275 | 213.8014 | 3.3589 | 263.2884 | 148.4609
8.3593 | 296.8907 | -10.5834 | 213.547 | 3.3576 | 263.0287 | 148.4453
8.3629 | 296.833 | -10.6445 | 213.5888 | 3.3555 | 263.061 | 148.4165
8.3653 | 296.8469 | -10.3394 | 213.2884 | 3.3547 | 262.7628 | 148.4234
8.3677 | 296.8383 | -10.3394 | 213.2855 | 3.3536 | 262.7586 | 148.4192
8.37 | 296.7624 | -10.5834 | 213.5042 | 3.3518 | 262.9646 | 148.3812
8.3724 | 296.7089 | -10.5834 | 214.4864 | 3.3502 | 263.9378 | 148.3544
8.3748 | 296.6778 | -10.5225 | 213.4151 | 3.3488 | 262.8614 | 148.3389
8.3772 | 296.6468 | -10.4614 | 214.3437 | 3.3475 | 263.7848 | 148.3234
8.3796 | 296.8627 | -10.4005 | 214.3547 | 3.3491 | 263.8318 | 148.4313
8.3819 | 297.101 | -10.7055 | 213.7392 | 3.351 | 263.256 | 148.5505
8.3843 | 297.3396 | -10.5834 | 213.6966 | 3.353 | 263.2532 | 148.6698
8.3879 | 297.5286 | -10.5834 | 213.7596 | 3.3538 | 263.3477 | 148.7643
8.3902 | 297.722 | -10.4005 | 213.6412 | 3.3551 | 263.2615 | 148.861
8.3938 | 297.8214 | -10.7665 | 214.0403 | 3.3549 | 263.6772 | 148.9107
8.3962 | 297.7903 | -10.7055 | 213.9689 | 3.3536 | 263.6007 | 148.8952
8.3997 | 297.7551 | -10.5225 | 213.7742 | 3.3517 | 263.4 | 148.8775
8.4021 | 297.6792 | -10.4614 | 213.6878 | 3.3499 | 263.301 | 148.8396
8.4057 | 297.6212 | -10.7055 | 213.9126 | 3.3478 | 263.5161 | 148.8106
8.4081 | 297.5228 | -10.5834 | 213.7577 | 3.3456 | 263.3448 | 148.7614
8.4116 | 297.5325 | -10.3394 | 213.5169 | 3.3443 | 263.1056 | 148.7662
8.4152 | 297.6092 | -10.7055 | 213.9086 | 3.3438 | 263.5101 | 148.8046
8.4175 | 297.6682 | -10.4005 | 213.6232 | 3.3436 | 263.2346 | 148.8341
8.4211 | 297.6102 | -10.6445 | 213.8479 | 3.3415 | 263.4496 | 148.8051
8.4235 | 297.5343 | -10.6445 | 213.8226 | 3.3396 | 263.4117 | 148.7672
8.4271 | 297.3869 | -10.8275 | 213.9565 | 3.3365 | 263.5209 | 148.6934
8.4294 | 297.1764 | -10.5834 | 213.6422 | 3.333 | 263.1716 | 148.5882
8.4318 | 297.0332 | -10.6445 | 213.6556 | 3.3304 | 263.1611 | 148.5166
8.4354 | 296.8185 | -10.5834 | 213.5229 | 3.3265 | 262.9926 | 148.4092
8.4377 | 296.6304 | -10.8885 | 213.7653 | 3.3233 | 263.2037 | 148.3152
8.4401 | 296.4199 | -10.7665 | 212.5731 | 3.3199 | 261.9765 | 148.21
8.4425 | 296.2992 | -10.7055 | 213.4719 | 3.3175 | 262.8551 | 148.1496
8.4449 | 296.2682 | -10.7055 | 213.4616 | 3.3162 | 262.8396 | 148.1341
8.4473 | 296.3269 | -10.7665 | 213.5421 | 3.316 | 262.9299 | 148.1634
8.4485 | 296.4122 | -10.7055 | 213.5096 | 3.3165 | 262.9116 | 148.2061
8.4509 | 296.5382 | -10.5834 | 213.4295 | 3.317 | 262.8525 | 148.2691
8.4532 | 296.6196 | -10.7665 | 213.6397 | 3.3171 | 263.0763 | 148.3098
8.4568 | 296.7411 | -10.6445 | 213.5582 | 3.3171 | 263.0151 | 148.3706
8.4592 | 296.8222 | -10.6445 | 213.5852 | 3.3171 | 263.0556 | 148.4111
8.4616 | 296.8136 | -10.5834 | 213.5213 | 3.3161 | 262.9902 | 148.4068
8.4639 | 296.8275 | -10.7055 | 213.648 | 3.3153 | 263.1192 | 148.4137
8.4675 | 296.7698 | -10.6445 | 213.5678 | 3.3133 | 263.0294 | 148.3849
8.4687 | 296.6533 | -10.4005 | 213.2849 | 3.3114 | 262.7271 | 148.3266
8.4722 | 296.5957 | -10.4614 | 213.3266 | 3.3093 | 262.7592 | 148.2978
8.4746 | 296.6095 | -10.5834 | 213.4532 | 3.3086 | 262.8881 | 148.3047
8.477 | 296.6906 | -10.5225 | 213.4194 | 3.3086 | 262.8678 | 148.3453
8.4794 | 296.8614 | -10.5225 | 213.4763 | 3.3097 | 262.9532 | 148.4307
8.4829 | 296.9159 | -10.7055 | 213.6775 | 3.309 | 263.1634 | 148.4579
8.4865 | 296.9255 | -11.6816 | 214.6568 | 3.3077 | 264.1444 | 148.4628
8.4888 | 296.9618 | -11.8036 | 214.7909 | 3.3072 | 264.2845 | 148.4809
8.4912 | 296.8635 | -12.1697 | 215.1242 | 3.3051 | 264.6014 | 148.4317
8.4948 | 296.7384 | -12.2917 | 215.2045 | 3.3022 | 264.6609 | 148.3692
8.4972 | 296.6177 | -12.1697 | 215.0423 | 3.2999 | 264.4785 | 148.3088
8.4996 | 296.4746 | -12.2917 | 215.1166 | 3.2973 | 264.529 | 148.2373
8.502 | 296.3315 | -12.0477 | 213.8249 | 3.2947 | 263.2134 | 148.1657
8.5043 | 296.1886 | -12.2307 | 214.9602 | 3.2921 | 264.325 | 148.0943
8.5067 | 296.0679 | -12.2307 | 214.92 | 3.2897 | 264.2647 | 148.034
8.5079 | 296.1308 | -12.2307 | 214.941 | 3.29 | 264.2961 | 148.0654
8.5103 | 296.2119 | -12.2917 | 215.029 | 3.29 | 264.3976 | 148.1059
8.5127 | 296.2929 | -12.2917 | 215.056 | 3.2901 | 264.4382 | 148.1465
8.5151 | 296.3964 | -12.2917 | 215.0905 | 3.2904 | 264.4899 | 148.1982
8.5174 | 296.4775 | -12.1697 | 214.9955 | 3.2904 | 264.4084 | 148.2387
8.5198 | 296.5137 | -12.0477 | 214.8856 | 3.2899 | 264.3046 | 148.2569
8.5221 | 296.5054 | -12.1087 | 214.9438 | 3.2889 | 264.3614 | 148.2527
8.5257 | 296.4251 | -12.0477 | 214.8561 | 3.2866 | 264.2603 | 148.2126
8.5281 | 296.3045 | -12.1087 | 214.8769 | 3.2843 | 264.2609 | 148.1522
8.5305 | 296.2735 | -11.9867 | 214.7445 | 3.283 | 264.1234 | 148.1367
8.5329 | 296.2873 | -11.8647 | 214.6271 | 3.2822 | 264.0083 | 148.1436
8.5353 | 296.3235 | -11.9867 | 214.7612 | 3.2817 | 264.1485 | 148.1618
8.5376 | 296.4718 | -11.9257 | 214.7496 | 3.2825 | 264.1616 | 148.2359
8.54 | 296.5531 | -11.6816 | 214.5326 | 3.2826 | 263.9581 | 148.2765
8.5436 | 296.5176 | -11.6207 | 214.4599 | 3.2808 | 263.8795 | 148.2588
8.5459 | 296.4418 | -11.6816 | 215.4955 | 3.279 | 264.9025 | 148.2209
8.5483 | 296.366 | -11.3766 | 214.1653 | 3.2772 | 263.5596 | 148.183
8.5507 | 296.2678 | -11.2546 | 214.0105 | 3.2751 | 263.3885 | 148.1339
8.5531 | 296.2592 | -11.1935 | 213.9466 | 3.2741 | 263.3231 | 148.1296
8.5555 | 296.2954 | -11.1326 | 213.8977 | 3.2736 | 263.2803 | 148.1477
8.559 | 296.2378 | -11.2546 | 214.0005 | 3.2716 | 263.3735 | 148.1189
8.5614 | 296.2965 | -10.8885 | 213.654 | 3.2714 | 263.0367 | 148.1482
8.5638 | 296.4447 | -10.8885 | 213.7034 | 3.2722 | 263.1108 | 148.2223
8.5662 | 296.6377 | -10.6445 | 213.5237 | 3.2736 | 262.9634 | 148.3189
8.5685 | 296.8531 | -10.8885 | 213.8395 | 3.2752 | 263.3151 | 148.4266
8.5721 | 296.9299 | -10.6445 | 213.6211 | 3.2747 | 263.1095 | 148.465
8.5745 | 297.0109 | -10.8275 | 213.8311 | 3.2747 | 263.333 | 148.5055
8.578 | 297.1101 | -10.6445 | 213.6812 | 3.2745 | 263.1996 | 148.5551
8.5804 | 297.2359 | -10.5834 | 213.662 | 3.2751 | 263.2014 | 148.618
8.584 | 297.1556 | -10.6445 | 213.6964 | 3.2728 | 263.2223 | 148.5778
8.5864 | 297.1246 | -10.5834 | 213.6249 | 3.2715 | 263.1457 | 148.5623
8.5888 | 297.0936 | -10.4005 | 213.4317 | 3.2703 | 262.9473 | 148.5468
8.5923 | 296.9912 | -10.9495 | 213.9466 | 3.2677 | 263.4451 | 148.4956
8.5947 | 296.9602 | -10.7665 | 213.7532 | 3.2664 | 263.2466 | 148.4801
8.5971 | 296.9292 | -10.8275 | 214.8039 | 3.2652 | 264.2921 | 148.4646
8.5994 | 296.8758 | -10.7055 | 213.6641 | 3.2637 | 263.1434 | 148.4379
8.6018 | 296.8448 | -10.6445 | 213.5928 | 3.2624 | 263.0669 | 148.4224
8.6054 | 296.7648 | -10.4614 | 213.383 | 3.2601 | 262.8438 | 148.3824
8.6077 | 296.6667 | -10.7055 | 213.5944 | 3.2581 | 263.0388 | 148.3333
8.6101 | 296.6357 | -10.6445 | 213.5231 | 3.2568 | 262.9623 | 148.3178
8.6125 | 296.6271 | -10.5225 | 213.3982 | 3.2558 | 262.836 | 148.3135
8.6149 | 296.6856 | -10.6445 | 213.5397 | 3.2556 | 262.9873 | 148.3428
8.6173 | 296.7666 | -10.4614 | 213.3836 | 3.2556 | 262.8447 | 148.3833
8.6196 | 296.8923 | -10.3394 | 213.3035 | 3.2562 | 262.7855 | 148.4461
8.6232 | 296.9691 | -10.5225 | 213.5122 | 3.2558 | 263.007 | 148.4845
8.6267 | 297.0458 | -10.5834 | 213.5987 | 3.2553 | 263.1063 | 148.5229
8.6291 | 297.0596 | -10.5834 | 213.6033 | 3.2546 | 263.1132 | 148.5298
8.6315 | 297.1405 | -10.4614 | 213.5082 | 3.2546 | 263.0316 | 148.5702
8.6339 | 297.3333 | -10.7055 | 213.8166 | 3.2559 | 263.3722 | 148.6667
8.6375 | 297.4098 | -10.4614 | 213.598 | 3.2555 | 263.1663 | 148.7049
8.6399 | 297.3564 | -10.5225 | 213.6413 | 3.254 | 263.2007 | 148.6782
8.6422 | 297.3702 | -10.4614 | 213.5848 | 3.2532 | 263.1465 | 148.6851
8.6458 | 297.2454 | -10.5225 | 213.6043 | 3.2504 | 263.1452 | 148.6227
8.6482 | 297.0578 | -10.5225 | 213.5418 | 3.2474 | 263.0514 | 148.5289
8.6517 | 296.8883 | -10.5834 | 213.5462 | 3.2441 | 263.0275 | 148.4441
8.6541 | 296.723 | -10.6445 | 213.5522 | 3.2413 | 263.006 | 148.3615
8.6565 | 296.513 | -10.7055 | 213.5432 | 3.238 | 262.962 | 148.2565
8.6588 | 296.3253 | -10.5225 | 213.2976 | 3.2349 | 262.6852 | 148.1627
8.6612 | 296.2048 | -10.6445 | 213.3794 | 3.2326 | 262.7469 | 148.1024
8.6636 | 296.1738 | -10.7665 | 213.4911 | 3.2314 | 262.8534 | 148.0869
8.666 | 296.2324 | -10.5225 | 213.2666 | 3.2312 | 262.6387 | 148.1162
8.6684 | 296.2238 | -10.4614 | 213.2027 | 3.2302 | 262.5733 | 148.1119
8.6708 | 296.1257 | -10.4614 | 213.17 | 3.2282 | 262.5242 | 148.0628
8.6731 | 296.1171 | -10.4614 | 213.1671 | 3.2272 | 262.5199 | 148.0585
8.6755 | 296.0413 | -10.5834 | 213.2638 | 3.2254 | 262.6041 | 148.0207
8.6779 | 295.9656 | -10.4005 | 213.0557 | 3.2237 | 262.3833 | 147.9828
8.6791 | 295.8943 | -10.5834 | 213.2148 | 3.2224 | 262.5306 | 147.9472
8.6814 | 295.9305 | -10.8275 | 213.471 | 3.2219 | 262.7927 | 147.9652
8.6838 | 295.8548 | -10.8275 | 213.4458 | 3.2202 | 262.7549 | 147.9274
8.6862 | 295.8462 | -10.5834 | 213.1988 | 3.2192 | 262.5065 | 147.9231
8.6886 | 296.0389 | -10.5834 | 213.263 | 3.2205 | 262.6029 | 148.0195
8.691 | 296.3212 | -10.4005 | 213.1742 | 3.2229 | 262.5611 | 148.1606
8.6933 | 296.6257 | -10.4614 | 214.3366 | 3.2255 | 263.7743 | 148.3129
8.6957 | 296.6619 | -10.5834 | 213.4707 | 3.2251 | 262.9143 | 148.3309
8.698 | 296.6088 | -10.5834 | 213.453 | 3.2236 | 262.8878 | 148.3044
8.7004 | 296.5331 | -10.4005 | 213.2449 | 3.2218 | 262.667 | 148.2665
8.7028 | 296.4126 | -10.7055 | 213.5097 | 3.2196 | 262.9118 | 148.2063
8.7052 | 296.3592 | -10.8275 | 213.6139 | 3.2181 | 263.0071 | 148.1796
8.7076 | 296.3059 | -11.0106 | 213.7792 | 3.2166 | 263.1636 | 148.153
8.71 | 296.2302 | -10.8885 | 213.6319 | 3.2148 | 263.0036 | 148.1151
8.7123 | 296.1321 | -11.1935 | 213.9042 | 3.2128 | 263.2596 | 148.0661
8.7147 | 296.1012 | -10.7665 | 213.4669 | 3.2116 | 262.8171 | 148.0506
8.7171 | 296.1149 | -10.6445 | 213.3495 | 3.2109 | 262.702 | 148.0575
8.7195 | 296.151 | -10.6445 | 213.3615 | 3.2104 | 262.72 | 148.0755
8.7219 | 296.2543 | -10.4005 | 213.1519 | 3.2107 | 262.5276 | 148.1271
8.7242 | 296.268 | -10.7665 | 213.5225 | 3.21 | 262.9005 | 148.134
8.7266 | 296.2147 | -10.5225 | 213.2607 | 3.2085 | 262.6298 | 148.1073
8.7278 | 296.2552 | -10.8275 | 213.5792 | 3.2086 | 262.9551 | 148.1276
8.7302 | 296.2243 | -10.8275 | 213.5689 | 3.2073 | 262.9396 | 148.1121
8.7325 | 296.238 | -10.5225 | 213.2685 | 3.2066 | 262.6415 | 148.119
8.7349 | 296.3412 | -10.7665 | 213.5469 | 3.2069 | 262.9371 | 148.1706
8.7373 | 296.3997 | -10.6445 | 213.4444 | 3.2067 | 262.8443 | 148.1998
8.7397 | 296.4805 | -10.5834 | 213.4102 | 3.2068 | 262.8236 | 148.2402
8.7421 | 296.5613 | -10.9495 | 213.8033 | 3.2068 | 263.2302 | 148.2807
8.7445 | 296.6421 | -10.7055 | 213.5862 | 3.2069 | 263.0266 | 148.3211
8.7468 | 296.7229 | -10.7055 | 213.6131 | 3.2069 | 263.067 | 148.3615
8.7491 | 296.9158 | -10.9495 | 213.9214 | 3.2083 | 263.4074 | 148.4579
8.7515 | 297.0637 | -11.0715 | 214.0927 | 3.2091 | 263.6033 | 148.5318
8.7539 | 297.1892 | -10.7055 | 213.7686 | 3.2096 | 263.3001 | 148.5946
8.7563 | 297.2923 | -10.7055 | 213.8029 | 3.21 | 263.3517 | 148.6462
8.7587 | 297.2837 | -10.8885 | 213.9831 | 3.209 | 263.5303 | 148.6418
8.7623 | 297.2482 | -10.8885 | 213.9712 | 3.2073 | 263.5126 | 148.6241
8.7647 | 297.2619 | -11.0715 | 214.1588 | 3.2065 | 263.7025 | 148.631
8.7682 | 297.2268 | -10.8885 | 213.9641 | 3.2048 | 263.5019 | 148.6134
8.7706 | 297.2181 | -11.0715 | 214.1442 | 3.2039 | 263.6806 | 148.6091
8.7741 | 297.2053 | -11.0106 | 214.079 | 3.2024 | 263.6133 | 148.6027
8.7765 | 297.2637 | -11.3156 | 214.4035 | 3.2022 | 263.9475 | 148.6319
8.7789 | 297.4562 | -11.2546 | 214.4067 | 3.2036 | 263.9827 | 148.7281
8.7825 | 297.689 | -11.1326 | 214.3623 | 3.2049 | 263.9771 | 148.8445
8.786 | 297.7879 | -11.2546 | 214.5172 | 3.2047 | 264.1485 | 148.8939
8.7884 | 297.8239 | -11.2546 | 214.5292 | 3.2043 | 264.1666 | 148.912
8.792 | 297.8334 | -11.2546 | 214.5324 | 3.2031 | 264.1713 | 148.9167
8.7943 | 297.8247 | -11.4376 | 214.7125 | 3.2021 | 264.35 | 148.9124
8.7979 | 297.7893 | -11.3766 | 214.6397 | 3.2004 | 264.2712 | 148.8946
8.8003 | 297.6915 | -11.1935 | 214.424 | 3.1985 | 264.0393 | 148.8458
8.8026 | 297.6158 | -11.4986 | 215.7039 | 3.1967 | 265.3065 | 148.8079
8.8062 | 297.5357 | -11.6207 | 214.7993 | 3.1945 | 264.3885 | 148.7678
8.8086 | 297.4377 | -11.4986 | 214.6445 | 3.1925 | 264.2174 | 148.7188
8.811 | 297.3397 | -11.4376 | 214.5508 | 3.1906 | 264.1074 | 148.6698
8.8134 | 297.2193 | -11.5596 | 214.6327 | 3.1883 | 264.1692 | 148.6096
8.8158 | 297.166 | -11.4376 | 214.4929 | 3.1869 | 264.0206 | 148.583
8.8181 | 297.0012 | -11.4376 | 214.438 | 3.1842 | 263.9382 | 148.5006
8.8205 | 296.7468 | -11.5596 | 214.4752 | 3.1804 | 263.933 | 148.3734
8.8228 | 296.4701 | -11.4986 | 214.322 | 3.1764 | 263.7337 | 148.2351
8.8252 | 296.2605 | -11.4376 | 214.1911 | 3.1732 | 263.5678 | 148.1302
8.8276 | 296.1848 | -11.4376 | 214.1659 | 3.1715 | 263.53 | 148.0924
8.83 | 296.1092 | -11.3766 | 214.0797 | 3.1698 | 263.4312 | 148.0546
8.8324 | 296.1229 | -11.3766 | 214.0842 | 3.1691 | 263.4381 | 148.0615
8.8348 | 296.36 | -11.4376 | 214.2243 | 3.1709 | 263.6176 | 148.18
8.8371 | 296.6194 | -11.8036 | 214.6767 | 3.173 | 264.1133 | 148.3097
8.8395 | 296.7448 | -12.0477 | 214.9626 | 3.1735 | 264.4201 | 148.3724
8.8431 | 297 | -12.3528 | 215.3528 | 3.1752 | 264.8528 | 148.5
8.8454 | 297.3487 | -12.2917 | 215.4079 | 3.1782 | 264.966 | 148.6743
8.8478 | 297.608 | -12.4748 | 215.6775 | 3.1803 | 265.2788 | 148.804
8.8514 | 297.8182 | -12.5969 | 215.8696 | 3.1814 | 265.506 | 148.9091
8.8537 | 297.9215 | -12.8409 | 216.1481 | 3.1817 | 265.8017 | 148.9608
8.8561 | 297.9575 | -12.6579 | 215.9771 | 3.1813 | 265.6367 | 148.9788
8.8597 | 297.922 | -12.7189 | 216.0262 | 3.1796 | 265.6799 | 148.961
8.8621 | 297.7347 | -12.7799 | 214.0248 | 3.1766 | 263.6473 | 148.8674
8.8657 | 297.6102 | -12.963 | 216.1664 | 3.1739 | 265.7681 | 148.8051
8.868 | 297.5346 | -13.0239 | 216.2021 | 3.1722 | 265.7912 | 148.7673
8.8704 | 297.4366 | -12.8409 | 215.9864 | 3.1703 | 265.5592 | 148.7183
8.8728 | 297.361 | -12.963 | 216.0833 | 3.1686 | 265.6435 | 148.6805
8.8752 | 297.3523 | -12.8409 | 215.9583 | 3.1676 | 265.5171 | 148.6762
8.8776 | 297.5446 | -13.0239 | 216.2054 | 3.1689 | 265.7962 | 148.7723
8.8811 | 297.6211 | -12.7189 | 215.9259 | 3.1685 | 265.5294 | 148.8105
8.8835 | 297.5901 | -12.8409 | 216.0376 | 3.1673 | 265.6359 | 148.795
8.8871 | 297.443 | -12.7189 | 215.8666 | 3.1644 | 265.4404 | 148.7215
8.8894 | 297.2114 | -12.963 | 216.0335 | 3.161 | 265.5687 | 148.6057
8.8918 | 296.9572 | -12.7799 | 215.7656 | 3.1573 | 265.2585 | 148.4786
8.8942 | 296.7923 | -12.7799 | 215.7107 | 3.1546 | 265.1761 | 148.3962
8.8965 | 296.6274 | -12.7189 | 215.5947 | 3.1519 | 265.0326 | 148.3137
8.8989 | 296.5295 | -12.8409 | 215.6841 | 3.1499 | 265.1057 | 148.2648
8.9013 | 296.387 | -12.7799 | 214.5756 | 3.1475 | 263.9734 | 148.1935
8.9037 | 296.3337 | -12.9019 | 215.6798 | 3.146 | 265.0687 | 148.1668
8.9072 | 296.3209 | -12.5969 | 215.3705 | 3.1447 | 264.7573 | 148.1604
8.9096 | 296.4462 | -12.9019 | 215.7173 | 3.1452 | 265.125 | 148.2231
8.912 | 296.4822 | -12.7799 | 215.6073 | 3.1448 | 265.021 | 148.2411
8.9144 | 296.5628 | -12.6579 | 215.5122 | 3.1448 | 264.9393 | 148.2814
8.9168 | 296.6881 | -12.5969 | 215.4929 | 3.1454 | 264.9409 | 148.344
8.9204 | 296.7866 | -12.4748 | 215.4037 | 3.1452 | 264.8681 | 148.3933
8.9227 | 296.8674 | -12.5969 | 215.5527 | 3.1453 | 265.0306 | 148.4337
8.9251 | 297.0596 | -12.3528 | 215.3727 | 3.1466 | 264.8826 | 148.5298
8.9274 | 297.2295 | -12.2307 | 215.3072 | 3.1477 | 264.8454 | 148.6147
8.9311 | 297.3502 | -12.5358 | 215.6525 | 3.1478 | 265.2109 | 148.6751
8.9334 | 297.297 | -12.4748 | 215.5738 | 3.1464 | 265.1233 | 148.6485
8.9358 | 297.266 | -12.2917 | 215.3804 | 3.1452 | 264.9247 | 148.633
8.9382 | 297.1681 | -12.2307 | 215.2867 | 3.1432 | 264.8148 | 148.5841
8.9405 | 297.2266 | -12.2307 | 215.3062 | 3.1431 | 264.844 | 148.6133
8.9429 | 297.2849 | -12.3528 | 215.4478 | 3.1429 | 264.9953 | 148.6425
8.9453 | 297.3655 | -12.4748 | 215.5966 | 3.143 | 265.1575 | 148.6827
8.9477 | 297.3568 | -12.4748 | 215.5937 | 3.142 | 265.1532 | 148.6784
8.95 | 297.3482 | -12.4138 | 215.5299 | 3.1411 | 265.0879 | 148.6741
8.9524 | 297.3841 | -12.2307 | 215.3587 | 3.1407 | 264.9228 | 148.6921
8.9548 | 297.487 | -12.2307 | 215.393 | 3.141 | 264.9742 | 148.7435
8.9572 | 297.4783 | -12.3528 | 215.5122 | 3.14 | 265.092 | 148.7392
8.9607 | 297.3986 | -12.4138 | 215.5467 | 3.1379 | 265.1131 | 148.6993
8.9631 | 297.3453 | -12.2917 | 215.4068 | 3.1365 | 264.9644 | 148.6727
8.9655 | 297.4036 | -12.2917 | 215.4262 | 3.1363 | 264.9935 | 148.7018
8.9691 | 297.435 | -12.0477 | 215.1927 | 3.1354 | 264.7652 | 148.7175
8.9715 | 297.471 | -12.2307 | 215.3877 | 3.135 | 264.9662 | 148.7355
8.9739 | 297.4177 | -12.1697 | 215.3089 | 3.1335 | 264.8786 | 148.7089
8.9762 | 297.3647 | -12.1697 | 215.2913 | 3.1321 | 264.8521 | 148.6824
8.9786 | 297.2891 | -12.0477 | 215.1441 | 3.1305 | 264.6923 | 148.6446
8.9809 | 297.2136 | -11.9867 | 215.0579 | 3.1288 | 264.5935 | 148.6068
8.9833 | 297.2272 | -11.7427 | 214.8184 | 3.1281 | 264.3563 | 148.6136
8.9869 | 297.3033 | -11.8036 | 214.9047 | 3.1277 | 264.4553 | 148.6517
8.9893 | 297.2946 | -11.8036 | 214.9018 | 3.1268 | 264.4509 | 148.6473
8.9917 | 297.286 | -11.7427 | 214.838 | 3.1258 | 264.3857 | 148.643
8.994 | 297.2776 | -11.9257 | 215.0182 | 3.125 | 264.5645 | 148.6388
8.9964 | 297.202 | -11.9257 | 214.993 | 3.1233 | 264.5267 | 148.601
8.9988 | 297.1711 | -11.8647 | 215.9217 | 3.1221 | 265.4502 | 148.5855
9.0011 | 297.207 | -11.8036 | 214.8726 | 3.1217 | 264.4071 | 148.6035
9.0048 | 297.1716 | -11.7427 | 214.7999 | 3.12 | 264.3285 | 148.5858
9.0071 | 297.2298 | -11.8647 | 214.9413 | 3.1199 | 264.4796 | 148.6149
9.0095 | 297.1543 | -11.5596 | 214.611 | 3.1182 | 264.1367 | 148.5771
9.0118 | 297.079 | -11.8647 | 214.891 | 3.1166 | 264.4042 | 148.5395
9.0142 | 297.0258 | -11.7427 | 214.7513 | 3.1152 | 264.2556 | 148.5129
9.0166 | 297.0617 | -11.7427 | 214.7633 | 3.1147 | 264.2735 | 148.5308
9.019 | 297.1199 | -11.6207 | 214.6607 | 3.1145 | 264.1807 | 148.56
9.0226 | 297.2182 | -11.7427 | 214.8154 | 3.1144 | 264.3518 | 148.6091
9.025 | 297.321 | -11.6207 | 214.7277 | 3.1147 | 264.2812 | 148.6605
9.0273 | 297.4015 | -11.4376 | 214.5714 | 3.1148 | 264.1384 | 148.7008
9.0297 | 297.4823 | -11.8036 | 214.9644 | 3.1149 | 264.5447 | 148.7411
9.0333 | 297.6697 | -11.6816 | 214.9048 | 3.1157 | 264.5165 | 148.8349
9.0356 | 297.7279 | -11.8036 | 215.0462 | 3.1155 | 264.6676 | 148.864
9.038 | 297.7192 | -11.6816 | 214.9213 | 3.1146 | 264.5412 | 148.8596
9.0404 | 297.6883 | -11.4986 | 214.728 | 3.1134 | 264.3427 | 148.8441
9.0428 | 297.5459 | -11.5596 | 214.7416 | 3.1111 | 264.3325 | 148.7729
9.0475 | 297.3951 | -11.7427 | 214.8744 | 3.1078 | 264.4402 | 148.6975
9.0487 | 297.1901 | -11.4986 | 214.562 | 3.1051 | 264.0936 | 148.595
9.0511 | 296.914 | -11.5596 | 214.5309 | 3.1012 | 264.0166 | 148.457
9.0535 | 296.6825 | -11.4986 | 214.3928 | 3.0978 | 263.8399 | 148.3413
9.0559 | 296.5179 | -11.6816 | 215.5209 | 3.0952 | 264.9405 | 148.2589
9.057 | 296.2909 | -11.5596 | 214.3232 | 3.0923 | 263.705 | 148.1454
9.0594 | 296.2377 | -11.6207 | 214.3666 | 3.0909 | 263.7395 | 148.1188
9.0618 | 296.2513 | -11.6816 | 214.432 | 3.0903 | 263.8073 | 148.1257
9.0629 | 296.158 | -11.5596 | 214.2789 | 3.0888 | 263.6386 | 148.079
9.0653 | 296.1494 | -11.5596 | 214.2761 | 3.0879 | 263.6343 | 148.0747
9.0677 | 296.2744 | -11.5596 | 214.3177 | 3.0885 | 263.6968 | 148.1372
9.0701 | 296.4217 | -11.6207 | 214.4279 | 3.0893 | 263.8316 | 148.2109
9.0725 | 296.5022 | -11.4376 | 214.2717 | 3.0894 | 263.6887 | 148.2511
9.0748 | 296.6718 | -11.3766 | 214.2672 | 3.0904 | 263.7125 | 148.3359
9.0772 | 296.819 | -11.6207 | 214.5604 | 3.0912 | 264.0302 | 148.4095
9.0808 | 297.0067 | -11.4986 | 214.5008 | 3.0921 | 264.0019 | 148.5033
9.0831 | 297.1762 | -11.6207 | 214.6794 | 3.0932 | 264.2088 | 148.5881
9.0855 | 297.3012 | -11.6207 | 214.7211 | 3.0937 | 264.2713 | 148.6506
9.0891 | 297.4663 | -11.3156 | 214.471 | 3.0943 | 264.0487 | 148.7331
9.0915 | 297.5912 | -11.3766 | 214.5737 | 3.0949 | 264.1722 | 148.7956
9.0939 | 297.6048 | -11.3766 | 214.5782 | 3.0942 | 264.179 | 148.8024
9.0963 | 297.5739 | -11.3766 | 214.5679 | 3.0931 | 264.1635 | 148.7869
9.0998 | 297.4719 | -11.6207 | 214.778 | 3.0907 | 264.3566 | 148.7359
9.1022 | 297.3519 | -11.3156 | 214.4329 | 3.0886 | 263.9915 | 148.6759
9.1046 | 297.3209 | -11.3766 | 214.4836 | 3.0875 | 264.0371 | 148.6605
9.107 | 297.3345 | -11.6207 | 214.7322 | 3.0868 | 264.288 | 148.6673
9.1105 | 297.4775 | -11.3766 | 214.5358 | 3.0872 | 264.1154 | 148.7388
9.1129 | 297.5579 | -11.4986 | 214.6846 | 3.0873 | 264.2776 | 148.779
9.1153 | 297.5715 | -11.7427 | 215.9332 | 3.0866 | 265.5284 | 148.7857
9.1177 | 297.5628 | -11.6207 | 214.8083 | 3.0857 | 264.4021 | 148.7814
9.1212 | 297.5499 | -11.6816 | 215.8649 | 3.0844 | 265.4566 | 148.775
9.1224 | 297.5009 | -11.7427 | 214.9097 | 3.0834 | 264.4932 | 148.7505
9.1248 | 297.4032 | -11.6816 | 214.816 | 3.0815 | 264.3832 | 148.7016
9.1283 | 297.368 | -11.6816 | 214.8043 | 3.08 | 264.3656 | 148.684
9.1296 | 297.319 | -11.7427 | 214.849 | 3.079 | 264.4022 | 148.6595
9.1319 | 297.2216 | -11.6816 | 214.7555 | 3.0772 | 264.2924 | 148.6108
9.1355 | 297.1862 | -11.5596 | 214.6217 | 3.0756 | 264.1527 | 148.5931
9.1379 | 297.2443 | -11.6816 | 214.763 | 3.0754 | 264.3037 | 148.6221
9.139 | 297.2623 | -11.7427 | 214.8301 | 3.0752 | 264.3739 | 148.6312
9.1426 | 297.2269 | -11.7427 | 214.8183 | 3.0736 | 264.3562 | 148.6135
9.145 | 297.2183 | -11.5596 | 214.6324 | 3.0727 | 264.1687 | 148.6091
9.1474 | 297.3209 | -12.0477 | 215.1547 | 3.073 | 264.7081 | 148.6604
9.1497 | 297.5351 | -11.7427 | 214.9211 | 3.0746 | 264.5102 | 148.7675
9.1533 | 297.6555 | -11.8647 | 215.0832 | 3.0747 | 264.6924 | 148.8277
9.1545 | 297.718 | -11.7427 | 214.982 | 3.075 | 264.6017 | 148.859
9.1581 | 297.7049 | -11.8036 | 215.0386 | 3.0736 | 264.656 | 148.8524
9.1605 | 297.5849 | -12.0477 | 215.2427 | 3.0715 | 264.8401 | 148.7924
9.1628 | 297.4204 | -12.0477 | 215.1878 | 3.0689 | 264.7579 | 148.7102
9.1652 | 297.4117 | -11.8036 | 214.9408 | 3.068 | 264.5095 | 148.7059
9.1675 | 297.4033 | -11.8036 | 214.938 | 3.0672 | 264.5053 | 148.7017
9.1711 | 297.5459 | -11.8647 | 215.0467 | 3.0675 | 264.6377 | 148.773
9.1735 | 297.515 | -11.8036 | 214.9753 | 3.0664 | 264.5611 | 148.7575
9.1759 | 297.5286 | -11.9867 | 215.1629 | 3.0657 | 264.751 | 148.7643
9.1783 | 297.5199 | -12.0477 | 215.221 | 3.0648 | 264.8076 | 148.7599
9.1807 | 297.667 | -11.9867 | 215.209 | 3.0657 | 264.8202 | 148.8335
9.1842 | 297.8321 | -11.8647 | 215.1421 | 3.0663 | 264.7807 | 148.916
9.1877 | 297.9749 | -12.0477 | 215.3727 | 3.0666 | 265.0352 | 148.9875
9.1901 | 298.0775 | -11.9867 | 215.3459 | 3.067 | 265.0254 | 149.0387
9.1937 | 298.1533 | -11.7427 | 215.1271 | 3.0666 | 264.8193 | 149.0766
9.1961 | 298.1668 | -12.0477 | 215.4366 | 3.0659 | 265.1311 | 149.0834
9.1997 | 298.1539 | -11.8036 | 215.1882 | 3.0646 | 264.8805 | 149.0769
9.202 | 298.1452 | -11.7427 | 215.1244 | 3.0637 | 264.8153 | 149.0726
9.2044 | 298.1142 | -11.5596 | 214.931 | 3.0626 | 264.6167 | 149.0571
9.208 | 297.9234 | -11.6816 | 214.9894 | 3.0594 | 264.6433 | 148.9617
9.2103 | 297.759 | -11.3156 | 214.5686 | 3.0568 | 264.1951 | 148.8795
9.2127 | 297.639 | -11.4376 | 214.6506 | 3.0547 | 264.2571 | 148.8195
9.2151 | 297.5191 | -11.4986 | 214.6716 | 3.0526 | 264.2582 | 148.7596
9.2175 | 297.3992 | -11.6207 | 214.7538 | 3.0505 | 264.3203 | 148.6996
9.2199 | 297.2571 | -11.4986 | 214.5843 | 3.0482 | 264.1271 | 148.6285
9.2222 | 297.1372 | -11.8036 | 215.8493 | 3.0461 | 265.3722 | 148.5686
9.2246 | 297.1063 | -11.7427 | 214.7781 | 3.045 | 264.2958 | 148.5531
9.227 | 297.0531 | -11.7427 | 214.7604 | 3.0436 | 264.2693 | 148.5266
9.2294 | 297.0667 | -11.4986 | 214.5208 | 3.043 | 264.0319 | 148.5333
9.2318 | 297.1025 | -11.7427 | 214.7769 | 3.0426 | 264.2939 | 148.5512
9.2353 | 297.1786 | -11.9257 | 214.9852 | 3.0422 | 264.515 | 148.5893
9.2365 | 297.2633 | -11.8647 | 214.9525 | 3.0428 | 264.4963 | 148.6316
9.2401 | 297.2724 | -11.8647 | 214.9555 | 3.0417 | 264.5009 | 148.6362
9.2425 | 297.2859 | -11.8647 | 214.96 | 3.041 | 264.5077 | 148.643
9.2448 | 297.2995 | -11.9257 | 215.0255 | 3.0404 | 264.5754 | 148.6497
9.2472 | 297.3353 | -11.7427 | 214.8545 | 3.04 | 264.4103 | 148.6676
9.2496 | 297.2599 | -11.8036 | 214.8902 | 3.0384 | 264.4335 | 148.6299
9.2508 | 297.1445 | -11.6816 | 214.7298 | 3.0368 | 264.2538 | 148.5722
9.2543 | 297.0871 | -11.6816 | 214.7106 | 3.035 | 264.2252 | 148.5436
9.2555 | 297.0382 | -11.3766 | 214.3893 | 3.0341 | 263.8957 | 148.5191
9.2579 | 297.074 | -11.6816 | 214.7063 | 3.0337 | 264.2186 | 148.537
9.2603 | 297.1765 | -11.8647 | 214.9235 | 3.034 | 264.4529 | 148.5882
9.2627 | 297.2122 | -11.8036 | 214.8743 | 3.0336 | 264.4097 | 148.6061
9.2662 | 297.266 | -11.8036 | 214.8923 | 3.033 | 264.4366 | 148.633
9.2674 | 297.3727 | -11.6816 | 214.8058 | 3.0338 | 264.368 | 148.6864
9.2698 | 297.364 | -11.8647 | 214.986 | 3.0329 | 264.5467 | 148.682
9.2721 | 297.4667 | -11.7427 | 214.8983 | 3.0333 | 264.4761 | 148.7334
9.2745 | 297.4136 | -11.8647 | 215.0026 | 3.0319 | 264.5715 | 148.7068
9.2769 | 297.316 | -11.8036 | 214.9089 | 3.0301 | 264.4616 | 148.658
9.2793 | 297.3073 | -11.8036 | 214.906 | 3.0292 | 264.4573 | 148.6537
9.2817 | 297.2986 | -11.8647 | 214.9642 | 3.0283 | 264.514 | 148.6493
9.284 | 297.2677 | -11.7427 | 214.8319 | 3.0272 | 264.3765 | 148.6338
9.2864 | 297.1923 | -11.8036 | 214.8677 | 3.0256 | 264.3998 | 148.5962
9.2888 | 297.1392 | -11.8647 | 214.9111 | 3.0243 | 264.4343 | 148.5696
9.2912 | 297.0638 | -11.9257 | 214.947 | 3.0227 | 264.4576 | 148.5319
9.2923 | 297.0819 | -11.9257 | 214.953 | 3.0225 | 264.4666 | 148.5409
9.2959 | 297.0909 | -11.8036 | 214.8339 | 3.0214 | 264.3491 | 148.5455
9.2971 | 297.0645 | -11.8647 | 214.8862 | 3.0208 | 264.3969 | 148.5322
9.2995 | 297.078 | -11.7427 | 214.7687 | 3.0202 | 264.2817 | 148.539
9.3019 | 297.0916 | -11.8036 | 214.8341 | 3.0195 | 264.3494 | 148.5458
9.3042 | 297.1273 | -11.8647 | 214.9071 | 3.0191 | 264.4284 | 148.5637
9.3066 | 297.252 | -11.7427 | 214.8267 | 3.0197 | 264.3687 | 148.626
9.309 | 297.2877 | -11.8647 | 214.9606 | 3.0193 | 264.5086 | 148.6439
9.3114 | 297.3679 | -11.9257 | 215.0483 | 3.0194 | 264.6096 | 148.6839
9.3138 | 297.4259 | -11.8647 | 215.0067 | 3.0193 | 264.5776 | 148.7129
9.3162 | 297.5283 | -11.7427 | 214.9188 | 3.0196 | 264.5068 | 148.7641
9.3197 | 297.6042 | -11.7427 | 214.9441 | 3.0192 | 264.5448 | 148.8021
9.3221 | 297.6399 | -11.6816 | 213.8949 | 3.0189 | 263.5016 | 148.82
9.3245 | 297.5868 | -11.9867 | 215.1823 | 3.0175 | 264.7801 | 148.7934
9.3292 | 297.525 | -11.9867 | 215.1617 | 3.0153 | 264.7492 | 148.7625
9.3316 | 297.5385 | -11.8647 | 215.0442 | 3.0147 | 264.6339 | 148.7692
9.3351 | 297.5256 | -11.9257 | 215.1009 | 3.0134 | 264.6885 | 148.7628
9.3375 | 297.4724 | -11.9257 | 215.0832 | 3.0121 | 264.6619 | 148.7362
9.3399 | 297.4637 | -11.6816 | 214.8362 | 3.0112 | 264.4135 | 148.7319
9.3434 | 297.4064 | -11.5596 | 214.6951 | 3.0095 | 264.2628 | 148.7032
9.3471 | 297.3266 | -11.4376 | 214.5465 | 3.0074 | 264.1009 | 148.6633
9.3494 | 297.2957 | -11.5596 | 214.6582 | 3.0063 | 264.2074 | 148.6478
9.3518 | 297.3758 | -11.6207 | 214.746 | 3.0064 | 264.3086 | 148.6879
9.3554 | 297.4518 | -11.6816 | 214.8322 | 3.0061 | 264.4075 | 148.7259
9.3577 | 297.5763 | -11.4376 | 214.6297 | 3.0067 | 264.2258 | 148.7882
9.3601 | 297.5454 | -11.5596 | 214.7414 | 3.0056 | 264.3323 | 148.7727
9.3625 | 297.5811 | -11.5596 | 214.7533 | 3.0052 | 264.3502 | 148.7906
9.3649 | 297.6168 | -11.4376 | 213.6432 | 3.0048 | 263.246 | 148.8084
9.3684 | 297.7371 | -11.3766 | 214.6223 | 3.005 | 264.2452 | 148.8686
9.3708 | 297.8616 | -11.2546 | 214.5418 | 3.0055 | 264.1854 | 148.9308
9.3744 | 297.9817 | -11.3766 | 214.7038 | 3.0057 | 264.3674 | 148.9908
9.3767 | 298.062 | -10.9495 | 214.3035 | 3.0058 | 263.9805 | 149.031
9.3803 | 298.0044 | -11.1326 | 214.4674 | 3.004 | 264.1348 | 149.0022
9.3827 | 297.9291 | -11.0106 | 214.3203 | 3.0024 | 263.9751 | 148.9645
9.3851 | 297.9648 | -10.8885 | 214.2101 | 3.002 | 263.8709 | 148.9824
9.3875 | 297.8895 | -11.1326 | 214.4291 | 3.0005 | 264.0773 | 148.9447
9.391 | 297.7877 | -11.0106 | 214.2732 | 2.9983 | 263.9045 | 148.8939
9.3922 | 297.8054 | -11.3766 | 214.6451 | 2.9981 | 264.2793 | 148.9027
9.3958 | 297.7703 | -10.8275 | 214.0843 | 2.9966 | 263.7126 | 148.8851
9.3982 | 297.7394 | -10.7665 | 214.013 | 2.9955 | 263.6362 | 148.8697
9.4005 | 297.7307 | -11.0106 | 214.2542 | 2.9946 | 263.8759 | 148.8653
9.4041 | 297.6511 | -10.7665 | 213.9835 | 2.9927 | 263.5921 | 148.8256
9.4065 | 297.6202 | -10.9495 | 214.1562 | 2.9916 | 263.7596 | 148.8101
9.4088 | 297.6559 | -10.9495 | 214.1681 | 2.9912 | 263.7775 | 148.828
9.4112 | 297.625 | -11.1326 | 214.3409 | 2.9901 | 263.9451 | 148.8125
9.4148 | 297.7009 | -11.0106 | 214.2442 | 2.9898 | 263.861 | 148.8504
9.4171 | 297.8697 | -11.1326 | 214.4225 | 2.9908 | 264.0674 | 148.9348
9.4195 | 297.8832 | -11.0106 | 214.305 | 2.9902 | 263.9522 | 148.9416
9.4219 | 297.8301 | -10.9495 | 214.2262 | 2.9889 | 263.8645 | 148.915
9.4243 | 297.8879 | -10.8885 | 214.1845 | 2.9887 | 263.8325 | 148.944
9.4267 | 298.0346 | -11.2546 | 214.5995 | 2.9895 | 264.2719 | 149.0173
9.4291 | 298.2034 | -10.7665 | 214.1676 | 2.9906 | 263.8682 | 149.1017
9.4326 | 298.2792 | -11.1935 | 214.6199 | 2.9903 | 264.3331 | 149.1396
9.435 | 298.2704 | -11.0715 | 214.495 | 2.9894 | 264.2067 | 149.1352
9.4374 | 298.2395 | -11.1326 | 214.5458 | 2.9883 | 264.2524 | 149.1198
9.4397 | 298.1864 | -10.8885 | 214.284 | 2.987 | 263.9817 | 149.0932
9.4433 | 298.0622 | -10.9495 | 214.3036 | 2.9846 | 263.9806 | 149.0311
9.4457 | 297.987 | -10.7665 | 214.0955 | 2.983 | 263.76 | 148.9935
9.448 | 297.9563 | -10.8275 | 215.1463 | 2.982 | 264.8057 | 148.9782
9.4504 | 297.8367 | -10.8885 | 214.1674 | 2.9799 | 263.8068 | 148.9183
9.4528 | 297.8945 | -10.8885 | 214.1867 | 2.9798 | 263.8358 | 148.9473
9.4564 | 297.9257 | -11.1326 | 214.4412 | 2.979 | 264.0954 | 148.9628
9.4588 | 297.9391 | -10.8885 | 214.2015 | 2.9784 | 263.8581 | 148.9696
9.4612 | 298.0857 | -10.6445 | 214.0064 | 2.9792 | 263.6873 | 149.0428
9.4635 | 298.1881 | -10.8275 | 214.2235 | 2.9795 | 263.9216 | 149.0941
9.4659 | 298.0685 | -10.8275 | 214.1837 | 2.9775 | 263.8617 | 149.0342
9.4695 | 297.9665 | -10.9495 | 214.2717 | 2.9753 | 263.9328 | 148.9833
9.4719 | 297.8913 | -10.8885 | 214.1856 | 2.9738 | 263.8341 | 148.9456
9.4742 | 297.7717 | -11.0715 | 214.3287 | 2.9718 | 263.9573 | 148.8858
9.4766 | 297.7186 | -10.9495 | 215.189 | 2.9705 | 264.8088 | 148.8593
9.479 | 297.7099 | -10.8275 | 214.0641 | 2.9696 | 263.6824 | 148.8549
9.4813 | 297.7014 | -10.7665 | 214.0003 | 2.9688 | 263.6172 | 148.8507
9.4837 | 297.8036 | -10.9495 | 214.2174 | 2.9691 | 263.8513 | 148.9018
9.4861 | 297.8836 | -10.8885 | 214.183 | 2.9692 | 263.8303 | 148.9418
9.4897 | 297.9147 | -11.1935 | 214.4984 | 2.9684 | 264.1508 | 148.9573
9.4908 | 297.9326 | -11.0715 | 214.3824 | 2.9683 | 264.0378 | 148.9663
9.4945 | 297.9416 | -10.9495 | 214.2634 | 2.9672 | 263.9203 | 148.9708
9.4968 | 297.9107 | -10.8885 | 214.1921 | 2.9662 | 263.8438 | 148.9553
9.4991 | 297.8357 | -11.1935 | 214.4721 | 2.9646 | 264.1114 | 148.9179
9.5015 | 297.7161 | -11.1326 | 214.3713 | 2.9626 | 263.9907 | 148.8581
9.5039 | 297.4857 | -11.3156 | 214.4775 | 2.9595 | 264.0584 | 148.7428
9.5063 | 297.2331 | -11.2546 | 214.3323 | 2.9561 | 263.8711 | 148.6165
9.5087 | 297.0027 | -11.1326 | 214.1335 | 2.9529 | 263.6339 | 148.5013
9.5099 | 296.9095 | -11.0715 | 215.0413 | 2.9516 | 264.5262 | 148.4547
9.5123 | 296.9673 | -11.1326 | 214.1217 | 2.9514 | 263.6162 | 148.4836
9.5147 | 297.0694 | -11.2546 | 214.2777 | 2.9518 | 263.7893 | 148.5347
9.517 | 297.2384 | -11.1935 | 214.273 | 2.9528 | 263.8127 | 148.6192
9.5194 | 297.4735 | -11.0715 | 214.2293 | 2.9545 | 263.8083 | 148.7368
9.5217 | 297.6421 | -11.2546 | 214.4686 | 2.9556 | 264.0757 | 148.8211
9.5241 | 297.7886 | -11.4376 | 214.7005 | 2.9564 | 264.3319 | 148.8943
9.5265 | 297.935 | -11.3766 | 214.6883 | 2.9572 | 264.3441 | 148.9675
9.5301 | 298.0548 | -11.3156 | 214.6672 | 2.9573 | 264.343 | 149.0274
9.5325 | 298.2012 | -11.4986 | 215.899 | 2.9581 | 265.5992 | 149.1006
9.536 | 298.2104 | -11.4986 | 214.9021 | 2.9571 | 264.6038 | 149.1052
9.5384 | 298.1573 | -11.4376 | 214.8234 | 2.9558 | 264.5163 | 149.0787
9.5408 | 298.1486 | -11.3766 | 214.7595 | 2.955 | 264.4509 | 149.0743
9.5432 | 298.2507 | -11.3156 | 214.7325 | 2.9553 | 264.4409 | 149.1253
9.5456 | 298.3749 | -11.4376 | 214.8959 | 2.9559 | 264.6251 | 149.1875
9.5491 | 298.4506 | -11.4376 | 214.9211 | 2.9556 | 264.6629 | 149.2253
9.5515 | 298.6413 | -11.4986 | 215.0457 | 2.9568 | 264.8192 | 149.3206
9.555 | 298.6948 | -11.6816 | 215.2465 | 2.9563 | 265.029 | 149.3474
9.5574 | 298.6639 | -11.5596 | 215.1142 | 2.9552 | 264.8915 | 149.3319
9.5598 | 298.5886 | -11.4986 | 215.0281 | 2.9537 | 264.7929 | 149.2943
9.5634 | 298.4203 | -11.3766 | 214.85 | 2.9508 | 264.5867 | 149.2101
9.5658 | 298.19 | -11.6207 | 215.0174 | 2.9477 | 264.7157 | 149.095
9.5681 | 298.0042 | -11.3766 | 214.7113 | 2.945 | 264.3787 | 149.0021
9.5705 | 297.8626 | -11.3156 | 214.6031 | 2.9428 | 264.2469 | 148.9313
9.5728 | 297.8981 | -11.2546 | 214.554 | 2.9425 | 264.2037 | 148.9491
9.5752 | 297.9337 | -11.4376 | 214.7488 | 2.9421 | 264.4045 | 148.9669
9.5776 | 297.9471 | -11.3156 | 214.6313 | 2.9415 | 264.2892 | 148.9736
9.58 | 297.9827 | -11.6207 | 214.9483 | 2.9412 | 264.6121 | 148.9914
9.5824 | 298.0183 | -11.3766 | 214.716 | 2.9408 | 264.3857 | 149.0091
9.5848 | 297.9652 | -11.4986 | 214.8203 | 2.9395 | 264.4812 | 148.9826
9.5871 | 297.8679 | -11.7427 | 215.032 | 2.9378 | 264.6766 | 148.9339
9.5895 | 297.837 | -11.8036 | 215.0826 | 2.9367 | 264.7221 | 148.9185
9.5907 | 297.7885 | -11.3766 | 214.6394 | 2.9359 | 264.2708 | 148.8942
9.5931 | 297.824 | -11.5596 | 214.8343 | 2.9355 | 264.4716 | 148.912
9.5954 | 297.9039 | -11.5596 | 214.8609 | 2.9356 | 264.5116 | 148.952
9.5991 | 298.1122 | -11.4986 | 214.8693 | 2.9367 | 264.5547 | 149.0561
9.6014 | 298.2585 | -11.8036 | 215.2231 | 2.9375 | 264.9328 | 149.1292
9.6037 | 298.3164 | -11.6816 | 215.1204 | 2.9374 | 264.8398 | 149.1582
9.6061 | 298.3963 | -11.6816 | 215.147 | 2.9375 | 264.8797 | 149.1981
9.6109 | 298.4231 | -11.9867 | 215.4611 | 2.9363 | 265.1982 | 149.2115
9.6133 | 298.525 | -11.9867 | 215.495 | 2.9366 | 265.2492 | 149.2625
9.6157 | 298.5827 | -12.0477 | 215.5753 | 2.9365 | 265.3391 | 149.2914
9.618 | 298.5297 | -11.9867 | 215.4966 | 2.9352 | 265.2515 | 149.2648
9.6204 | 298.4102 | -11.9867 | 215.4568 | 2.9332 | 265.1918 | 149.2051
9.6228 | 298.2243 | -12.1697 | 215.5778 | 2.9306 | 265.2819 | 149.1122
9.6252 | 297.972 | -12.1697 | 215.4937 | 2.9272 | 265.1557 | 148.986
9.6276 | 297.6533 | -12.1087 | 215.3265 | 2.9232 | 264.9353 | 148.8266
9.6287 | 297.339 | -12.0477 | 215.1607 | 2.9196 | 264.7172 | 148.6695
9.6311 | 297.0203 | -12.1697 | 215.1765 | 2.9156 | 264.6799 | 148.5102
9.6323 | 296.7502 | -12.1697 | 215.0864 | 2.9124 | 264.5448 | 148.3751
9.6347 | 296.6086 | -12.0477 | 214.9172 | 2.9102 | 264.352 | 148.3043
9.6359 | 296.5823 | -12.1697 | 215.0305 | 2.9096 | 264.4608 | 148.2911
9.6382 | 296.7507 | -12.3528 | 215.2697 | 2.9106 | 264.7281 | 148.3753
9.6406 | 297.0519 | -12.1697 | 215.187 | 2.913 | 264.6957 | 148.526
9.643 | 297.331 | -12.2307 | 215.341 | 2.9152 | 264.8962 | 148.6655
9.6454 | 297.6322 | -12.1697 | 215.3804 | 2.9176 | 264.9858 | 148.8161
9.6489 | 297.907 | -12.1087 | 215.411 | 2.9194 | 265.0622 | 148.9535
9.6502 | 298.146 | -12.0477 | 215.4297 | 2.9215 | 265.1207 | 149.073
9.6537 | 298.3765 | -11.8647 | 215.3235 | 2.9228 | 265.053 | 149.1883
9.6561 | 298.6112 | -11.9257 | 215.4628 | 2.9245 | 265.2313 | 149.3056
9.6596 | 298.886 | -12.1087 | 215.7374 | 2.9263 | 265.5517 | 149.443
9.662 | 299.0321 | -12.1087 | 215.7861 | 2.9271 | 265.6248 | 149.5161
9.6656 | 299.1295 | -11.9257 | 215.6355 | 2.927 | 265.4905 | 149.5648
9.668 | 299.2535 | -11.8647 | 215.6159 | 2.9275 | 265.4915 | 149.6268
9.6715 | 299.4839 | -12.0477 | 215.8757 | 2.9288 | 265.7897 | 149.742
9.6751 | 299.5816 | -12.1087 | 215.9692 | 2.9288 | 265.8995 | 149.7908
9.6774 | 299.5285 | -12.2307 | 216.0735 | 2.9275 | 265.995 | 149.7643
9.6798 | 299.4091 | -12.1087 | 215.9117 | 2.9256 | 265.8132 | 149.7045
9.6834 | 299.2409 | -12.4138 | 216.1608 | 2.9227 | 266.0342 | 149.6204
9.6858 | 298.9887 | -12.2307 | 216.8936 | 2.9194 | 266.725 | 149.4943
9.6882 | 298.7808 | -12.4138 | 216.0074 | 2.9166 | 265.8042 | 149.3904
9.6905 | 298.5289 | -12.4138 | 215.9234 | 2.9133 | 265.6782 | 149.2644
9.6929 | 298.2989 | -12.2917 | 215.7247 | 2.9102 | 265.4411 | 149.1494
9.6953 | 298.1131 | -12.3528 | 215.7238 | 2.9075 | 265.4093 | 149.0565
9.6977 | 297.9937 | -12.4138 | 215.745 | 2.9056 | 265.4107 | 148.9969
9.7 | 297.9186 | -12.4748 | 215.781 | 2.9041 | 265.4341 | 148.9593
9.7036 | 297.9054 | -12.1697 | 215.4715 | 2.9029 | 265.1224 | 148.9527
9.706 | 297.9851 | -12.3528 | 215.6812 | 2.903 | 265.3453 | 148.9925
9.7083 | 298.1757 | -11.9257 | 214.3176 | 2.9043 | 264.0136 | 149.0879
9.7107 | 298.3218 | -12.0477 | 215.4883 | 2.9051 | 265.2086 | 149.1609
9.7143 | 298.5298 | -11.9257 | 215.4356 | 2.9061 | 265.1906 | 149.2649
9.7167 | 298.7643 | -11.9867 | 215.5748 | 2.9078 | 265.3689 | 149.3822
9.7202 | 298.9725 | -11.8647 | 215.5222 | 2.9089 | 265.3509 | 149.4862
9.7226 | 299.1407 | -11.7427 | 215.4563 | 2.9099 | 265.313 | 149.5703
9.7262 | 299.2603 | -11.4986 | 214.252 | 2.9101 | 264.1288 | 149.6302
9.7285 | 299.3179 | -11.4376 | 214.2102 | 2.91 | 264.0965 | 149.6589
9.7322 | 299.194 | -11.4376 | 215.1689 | 2.9076 | 265.0346 | 149.597
9.7345 | 299.0083 | -11.4376 | 214.107 | 2.905 | 263.9417 | 149.5041
9.7369 | 298.9111 | -11.3156 | 214.9526 | 2.9033 | 264.7711 | 149.4555
9.7393 | 298.7696 | -11.3156 | 213.9055 | 2.9011 | 263.7004 | 149.3848
9.7417 | 298.6281 | -11.2546 | 214.7973 | 2.899 | 264.5687 | 149.3141
9.7452 | 298.4824 | -11.1935 | 214.6876 | 2.8964 | 264.4347 | 149.2412
9.7488 | 298.3146 | -11.0715 | 214.5097 | 2.8937 | 264.2288 | 149.1573
9.7511 | 298.2174 | -11.1326 | 214.5384 | 2.8919 | 264.2413 | 149.1087
9.7535 | 298.076 | -11.0715 | 214.4302 | 2.8898 | 264.1095 | 149.038
9.7559 | 298.023 | -11.1935 | 214.5345 | 2.8885 | 264.205 | 149.0115
9.7583 | 297.9701 | -10.8885 | 214.2119 | 2.8873 | 263.8735 | 148.985
9.7607 | 297.9613 | -10.7055 | 214.0259 | 2.8865 | 263.6862 | 148.9807
9.7618 | 298.0013 | -10.7055 | 214.0393 | 2.8866 | 263.7061 | 149.0006
9.7654 | 298.0543 | -11.9257 | 215.2771 | 2.886 | 264.9529 | 149.0272
9.7678 | 298.0898 | -12.1087 | 215.472 | 2.8857 | 265.1536 | 149.0449
9.769 | 298.1519 | -12.2917 | 215.6757 | 2.886 | 265.3676 | 149.0759
9.7726 | 298.1828 | -12.7799 | 216.1742 | 2.8852 | 265.8713 | 149.0914
9.775 | 298.2404 | -12.7189 | 216.1324 | 2.8851 | 265.8391 | 149.1202
9.7773 | 298.2761 | -12.4748 | 215.9002 | 2.8848 | 265.6128 | 149.138
9.7797 | 298.3558 | -12.9019 | 216.3538 | 2.8849 | 266.0798 | 149.1779
9.7833 | 298.453 | -12.963 | 216.4473 | 2.8849 | 266.1895 | 149.2265
9.7856 | 298.4442 | -12.7799 | 216.2613 | 2.8841 | 266.002 | 149.2221
9.788 | 298.3913 | -12.5358 | 215.9996 | 2.8828 | 265.7314 | 149.1956
9.7904 | 298.4046 | -12.963 | 216.4312 | 2.8823 | 266.1653 | 149.2023
9.7928 | 298.3074 | -12.8409 | 216.2767 | 2.8806 | 265.9946 | 149.1537
9.7951 | 298.2326 | -12.963 | 216.3739 | 2.8791 | 266.0793 | 149.1163
9.7975 | 298.2459 | -12.7799 | 216.1952 | 2.8786 | 265.9029 | 149.123
9.7999 | 298.2593 | -12.963 | 216.3828 | 2.878 | 266.0926 | 149.1296
9.8022 | 298.2284 | -12.963 | 216.3725 | 2.877 | 266.0772 | 149.1142
9.8046 | 298.2197 | -12.8409 | 216.2475 | 2.8762 | 265.9507 | 149.1098
9.807 | 298.1888 | -12.7799 | 215.1762 | 2.8752 | 264.8743 | 149.0944
9.8082 | 298.118 | -12.6579 | 216.0306 | 2.8741 | 265.7169 | 149.059
9.8118 | 298.1713 | -12.5969 | 215.9873 | 2.8736 | 265.6825 | 149.0856
9.8142 | 298.2951 | -12.8409 | 216.2726 | 2.8742 | 265.9884 | 149.1475
9.8165 | 298.4189 | -13.207 | 216.68 | 2.8747 | 266.4164 | 149.2094
9.8189 | 298.5427 | -12.9019 | 216.4161 | 2.8753 | 266.1732 | 149.2713
9.8213 | 298.6886 | -12.7189 | 216.2818 | 2.8761 | 266.0632 | 149.3443
9.8237 | 298.8124 | -12.8409 | 216.445 | 2.8766 | 266.2471 | 149.4062
9.8261 | 298.9582 | -12.7799 | 216.4326 | 2.8774 | 266.259 | 149.4791
9.8285 | 299.0378 | -12.8409 | 216.5202 | 2.8775 | 266.3598 | 149.5189
9.832 | 299.1573 | -12.7799 | 216.499 | 2.8777 | 266.3586 | 149.5787
9.8344 | 299.2148 | -12.8409 | 216.5792 | 2.8776 | 266.4483 | 149.6074
9.8368 | 299.1839 | -12.7189 | 216.4469 | 2.8766 | 266.3109 | 149.592
9.8403 | 299.193 | -12.6579 | 216.3889 | 2.8757 | 266.2544 | 149.5965
9.8427 | 299.1621 | -12.7799 | 216.5006 | 2.8747 | 266.3609 | 149.581
9.8451 | 299.1975 | -12.5969 | 216.3294 | 2.8743 | 266.1956 | 149.5987
9.8486 | 299.0961 | -12.4748 | 216.1735 | 2.8723 | 266.0228 | 149.548
9.851 | 298.9327 | -12.2917 | 215.9359 | 2.8699 | 265.758 | 149.4663
9.8534 | 298.703 | -12.4138 | 215.9815 | 2.8669 | 265.7653 | 149.3515
9.8557 | 298.3408 | -12.4748 | 215.9217 | 2.8625 | 265.6452 | 149.1704
9.857 | 298.1155 | -12.3528 | 216.7246 | 2.8599 | 266.4105 | 149.0577
9.8593 | 297.8638 | -12.1697 | 215.4576 | 2.8566 | 265.1016 | 148.9319
9.8617 | 297.6121 | -12.2307 | 215.4347 | 2.8534 | 265.0367 | 148.806
9.8629 | 297.2545 | -12.2307 | 215.3155 | 2.8494 | 264.8579 | 148.6272
9.8653 | 297.0028 | -11.9867 | 214.9876 | 2.8462 | 264.4881 | 148.5014
9.8664 | 296.6894 | -11.9257 | 214.8222 | 2.8427 | 264.2704 | 148.3447
9.8688 | 296.5482 | -12.0477 | 214.8971 | 2.8406 | 264.3218 | 148.2741
9.87 | 296.5879 | -11.9257 | 214.7883 | 2.8406 | 264.2196 | 148.2939
9.8724 | 296.7337 | -12.1087 | 215.0199 | 2.8414 | 264.4756 | 148.3669
9.8748 | 297.012 | -11.9257 | 214.9297 | 2.8435 | 264.4317 | 148.506
9.8772 | 297.4007 | -12.0477 | 215.1813 | 2.8468 | 264.7481 | 148.7004
9.8796 | 297.8557 | -11.8036 | 215.0888 | 2.8507 | 264.7314 | 148.9278
9.8819 | 298.3106 | -11.9867 | 215.4236 | 2.8546 | 265.142 | 149.1553
9.8843 | 298.6774 | -11.9257 | 215.4848 | 2.8577 | 265.2644 | 149.3387
9.889 | 299.0794 | -12.1087 | 215.8018 | 2.8603 | 265.6484 | 149.5397
9.8926 | 299.5076 | -12.0477 | 215.8836 | 2.8636 | 265.8015 | 149.7538
9.895 | 299.7195 | -12.1697 | 216.0762 | 2.8651 | 266.0295 | 149.8598
9.8985 | 299.8389 | -12.1697 | 216.116 | 2.8653 | 266.0891 | 149.9194
9.9009 | 299.8522 | -11.9257 | 215.8764 | 2.8647 | 265.8518 | 149.9261
9.9045 | 299.8832 | -12.2917 | 216.2528 | 2.864 | 266.2333 | 149.9416
9.9068 | 299.7861 | -12.3528 | 216.2815 | 2.8623 | 266.2459 | 149.8931
9.9105 | 299.6624 | -12.3528 | 216.2403 | 2.86 | 266.184 | 149.8312
9.9128 | 299.6094 | -12.2307 | 216.1005 | 2.8588 | 266.0354 | 149.8047
9.9152 | 299.5123 | -12.4138 | 216.2512 | 2.8572 | 266.17 | 149.7562
9.9175 | 299.4596 | -12.4138 | 216.2337 | 2.856 | 266.1436 | 149.7298
9.9211 | 299.336 | -12.3528 | 216.1315 | 2.8537 | 266.0208 | 149.668
9.9235 | 299.1947 | -12.3528 | 216.0844 | 2.8516 | 265.9502 | 149.5974
9.9259 | 299.0535 | -12.3528 | 216.0373 | 2.8495 | 265.8796 | 149.5268
9.9283 | 298.8902 | -12.2917 | 216.9218 | 2.8471 | 266.7368 | 149.4451
9.9294 | 298.7315 | -12.5358 | 216.113 | 2.8452 | 265.9016 | 149.3658
9.933 | 298.674 | -12.4748 | 216.0328 | 2.8436 | 265.8118 | 149.337
9.9354 | 298.5331 | -12.4748 | 215.9858 | 2.8415 | 265.7414 | 149.2666
9.9366 | 298.3962 | -12.4748 | 215.9402 | 2.8398 | 265.6729 | 149.1981
9.9401 | 298.3611 | -12.4748 | 215.9285 | 2.8384 | 265.6554 | 149.1806
9.9425 | 298.3303 | -12.4748 | 215.9182 | 2.8374 | 265.6399 | 149.1651
9.9437 | 298.3257 | -12.6579 | 216.0998 | 2.837 | 265.8208 | 149.1629
9.9461 | 298.4273 | -12.5358 | 216.0116 | 2.8374 | 265.7494 | 149.2136
9.9485 | 298.4626 | -12.6579 | 216.1454 | 2.837 | 265.8892 | 149.2313
9.9509 | 298.52 | -12.4138 | 215.9205 | 2.8369 | 265.6738 | 149.26
9.9532 | 298.6218 | -12.4138 | 215.9544 | 2.8373 | 265.7247 | 149.3109
9.9556 | 298.6792 | -12.3528 | 216.9125 | 2.8372 | 266.6924 | 149.3396
9.958 | 298.7145 | -12.4138 | 215.9853 | 2.8369 | 265.7711 | 149.3573
9.9603 | 298.8381 | -12.5358 | 216.1485 | 2.8374 | 265.9549 | 149.4191
9.9627 | 298.9176 | -12.4138 | 216.053 | 2.8376 | 265.8726 | 149.4588
9.9651 | 298.997 | -12.4748 | 216.1405 | 2.8377 | 265.9733 | 149.4985
9.9675 | 299.0764 | -12.3528 | 216.0449 | 2.8378 | 265.891 | 149.5382
9.9699 | 299.2662 | -12.3528 | 216.1082 | 2.839 | 265.9859 | 149.6331
9.9734 | 299.4075 | -12.3528 | 216.1553 | 2.8394 | 266.0565 | 149.7037
9.9758 | 299.6192 | -12.3528 | 216.2259 | 2.8409 | 266.1624 | 149.8096
9.9782 | 299.6766 | -12.1087 | 216.0009 | 2.8408 | 265.947 | 149.8383
9.9805 | 299.6678 | -12.2307 | 216.12 | 2.84 | 266.0646 | 149.8339
9.9829 | 299.6589 | -12.2917 | 216.178 | 2.8392 | 266.1212 | 149.8295
9.9853 | 299.7163 | -12.2307 | 216.1361 | 2.8391 | 266.0888 | 149.8581
9.9877 | 299.7957 | -12.2917 | 216.2236 | 2.8393 | 266.1895 | 149.8978
9.9912 | 299.9811 | -12.3528 | 216.3465 | 2.8401 | 266.3433 | 149.9905
9.9936 | 300.0163 | -12.1697 | 216.1751 | 2.8398 | 266.1779 | 150.0082
9.996 | 300.0075 | -12.4138 | 216.4163 | 2.839 | 266.4176 | 150.0038
9.9984 | 299.9987 | -12.1697 | 216.1693 | 2.8383 | 266.169 | 149.9993
10.002 | 299.9633 | -12.3528 | 216.3406 | 2.8369 | 266.3344 | 149.9816
10.0043 | 299.9767 | -12.4138 | 216.406 | 2.8364 | 266.4022 | 149.9884
10.0079 | 299.9413 | -12.2917 | 216.2721 | 2.835 | 266.2624 | 149.9707
10.0103 | 299.8663 | -12.2917 | 216.2471 | 2.8336 | 266.2249 | 149.9332
10.0138 | 299.6989 | -12.4138 | 216.3134 | 2.8309 | 266.2633 | 149.8495
10.0162 | 299.6019 | -12.2917 | 216.159 | 2.8292 | 266.0926 | 149.8009
10.0198 | 299.4783 | -12.3528 | 216.1789 | 2.827 | 266.0919 | 149.7391
10.0221 | 299.4036 | -12.3528 | 216.154 | 2.8256 | 266.0546 | 149.7018
10.0245 | 299.3948 | -12.3528 | 216.1511 | 2.8248 | 266.0502 | 149.6974
10.0269 | 299.3639 | -12.4138 | 216.2018 | 2.8239 | 266.0958 | 149.682
10.0305 | 299.2844 | -12.5358 | 217.2973 | 2.822 | 267.178 | 149.6422
10.034 | 299.1832 | -12.5358 | 216.2635 | 2.82 | 266.1274 | 149.5916
10.0364 | 299.0862 | -12.6579 | 216.3533 | 2.8184 | 266.201 | 149.5431
10.0388 | 299.0774 | -12.2917 | 215.9842 | 2.8176 | 265.8304 | 149.5387
10.0412 | 299.0686 | -12.2917 | 215.9812 | 2.8169 | 265.826 | 149.5343
10.0423 | 299.0643 | -12.5358 | 216.2239 | 2.8165 | 266.068 | 149.5322
10.0447 | 298.9674 | -12.7189 | 216.3747 | 2.8149 | 266.2026 | 149.4837
10.0459 | 298.8306 | -12.2307 | 215.8409 | 2.8132 | 265.646 | 149.4153
10.0495 | 298.6412 | -12.6579 | 216.205 | 2.8103 | 265.9785 | 149.3206
10.0507 | 298.4604 | -12.7799 | 216.2667 | 2.8082 | 266.0101 | 149.2302
10.0531 | 298.4295 | -12.6579 | 216.1344 | 2.8072 | 265.8727 | 149.2148
10.0555 | 298.4648 | -12.5358 | 216.0241 | 2.8069 | 265.7682 | 149.2324
10.0578 | 298.5665 | -12.7189 | 216.2411 | 2.8072 | 266.0021 | 149.2832
10.0602 | 298.6458 | -12.7189 | 216.2675 | 2.8074 | 266.0418 | 149.3229
10.0625 | 298.9014 | -12.7799 | 216.4137 | 2.8092 | 266.2306 | 149.4507
10.0649 | 299.135 | -12.7799 | 216.4916 | 2.8109 | 266.3474 | 149.5675
10.0673 | 299.3465 | -12.9019 | 216.6841 | 2.8123 | 266.5752 | 149.6733
10.0697 | 299.4699 | -12.963 | 216.7863 | 2.8129 | 266.698 | 149.735
10.0732 | 299.589 | -13.0239 | 216.8869 | 2.8131 | 266.8184 | 149.7945
10.0756 | 299.5582 | -12.8409 | 216.6936 | 2.8121 | 266.62 | 149.7791
10.078 | 299.5493 | -12.7189 | 216.5687 | 2.8114 | 266.4936 | 149.7747
10.0804 | 299.4524 | -12.9019 | 216.7194 | 2.8097 | 266.6281 | 149.7262
10.0828 | 299.5317 | -12.7189 | 216.5628 | 2.8099 | 266.4847 | 149.7658
10.0851 | 299.6771 | -12.8409 | 216.7333 | 2.8106 | 266.6794 | 149.8385
10.0875 | 299.6682 | -12.5969 | 216.4863 | 2.8099 | 266.431 | 149.8341
10.0911 | 299.7212 | -12.8409 | 216.748 | 2.8094 | 266.7015 | 149.8606
10.0934 | 299.7564 | -12.7189 | 216.6377 | 2.8091 | 266.5971 | 149.8782
10.0958 | 299.8357 | -12.6579 | 216.6031 | 2.8092 | 266.5758 | 149.9179
10.0982 | 299.915 | -12.5969 | 216.5686 | 2.8094 | 266.5544 | 149.9575
10.1018 | 299.8796 | -12.3528 | 215.3127 | 2.808 | 265.2926 | 149.9398
10.1042 | 299.7386 | -12.6579 | 215.5708 | 2.806 | 265.5272 | 149.8693
10.1066 | 299.5536 | -12.8409 | 216.6921 | 2.8035 | 266.6177 | 149.7768
10.1089 | 299.4129 | -12.5969 | 216.4012 | 2.8014 | 266.3033 | 149.7064
10.1113 | 299.2939 | -12.5969 | 215.3615 | 2.7996 | 265.2439 | 149.647
10.1137 | 299.3952 | -12.5969 | 215.3953 | 2.7999 | 265.2945 | 149.6976
10.1173 | 299.4259 | -12.3528 | 216.1614 | 2.7992 | 266.0657 | 149.7129
10.1196 | 299.4831 | -12.5358 | 216.3635 | 2.7991 | 266.2774 | 149.7416
10.122 | 299.6284 | -12.4748 | 216.3509 | 2.7999 | 266.289 | 149.8142
10.1256 | 299.7695 | -12.2917 | 216.2149 | 2.8003 | 266.1764 | 149.8847
10.1279 | 299.8487 | -12.3528 | 216.3024 | 2.8005 | 266.2772 | 149.9244
10.1303 | 299.9059 | -12.2917 | 216.2603 | 2.8004 | 266.2447 | 149.953
10.1327 | 299.9411 | -12.1697 | 216.1501 | 2.8001 | 266.1403 | 149.9706
10.1362 | 299.928 | -12.1087 | 215.0847 | 2.7989 | 265.0727 | 149.964
10.1386 | 299.8971 | -12.2917 | 216.2574 | 2.798 | 266.2403 | 149.9486
10.141 | 299.8002 | -12.1697 | 216.1031 | 2.7964 | 266.0698 | 149.9001
10.1434 | 299.7694 | -11.9257 | 214.8488 | 2.7954 | 264.8104 | 149.8847
10.1458 | 299.8266 | -12.2307 | 216.1729 | 2.7953 | 266.144 | 149.9133
10.1493 | 299.7254 | -12.1087 | 216.0172 | 2.7933 | 265.9714 | 149.8627
10.1517 | 299.5625 | -11.9867 | 215.8409 | 2.7911 | 265.7679 | 149.7812
10.1541 | 299.4876 | -12.1087 | 214.9379 | 2.7897 | 264.8525 | 149.7438
10.1565 | 299.5888 | -12.2307 | 215.0936 | 2.79 | 265.0251 | 149.7944
10.1588 | 299.6901 | -11.9867 | 215.8834 | 2.7904 | 265.8317 | 149.845
10.1612 | 299.7913 | -11.7427 | 215.6731 | 2.7907 | 265.6383 | 149.8956
10.1636 | 299.8265 | -12.2307 | 216.1729 | 2.7904 | 266.1439 | 149.9132
10.1671 | 299.7693 | -12.1697 | 216.0928 | 2.7889 | 266.0544 | 149.8847
10.1708 | 299.7779 | -12.0477 | 215.9737 | 2.788 | 265.9367 | 149.889
10.1731 | 299.7691 | -12.8409 | 215.7639 | 2.7872 | 265.7254 | 149.8845
10.1755 | 299.7382 | -12.8409 | 216.7536 | 2.7863 | 266.71 | 149.8691
10.1779 | 299.7514 | -12.6579 | 216.575 | 2.7858 | 266.5336 | 149.8757
10.1802 | 299.6108 | -12.5358 | 216.4061 | 2.7837 | 266.3412 | 149.8054
10.1826 | 299.4699 | -12.4138 | 216.2371 | 2.7817 | 266.1488 | 149.735
10.1862 | 299.3245 | -12.8409 | 216.6157 | 2.7793 | 266.5031 | 149.6622
10.1886 | 299.1616 | -12.5358 | 216.2563 | 2.7771 | 266.1166 | 149.5808
10.1897 | 299.0473 | -12.5969 | 216.2793 | 2.7756 | 266.1206 | 149.5237
10.1933 | 298.946 | -12.4748 | 216.1235 | 2.7736 | 265.9478 | 149.473
10.1957 | 298.8054 | -12.2307 | 215.8325 | 2.7716 | 265.6334 | 149.4027
10.198 | 298.7526 | -13.146 | 216.7302 | 2.7705 | 266.5223 | 149.3763
10.2004 | 298.6557 | -13.0239 | 216.5758 | 2.7689 | 266.3518 | 149.3279
10.2028 | 298.6249 | -13.085 | 216.6266 | 2.7679 | 266.3975 | 149.3125
10.2052 | 298.7041 | -13.0239 | 216.5919 | 2.768 | 266.376 | 149.3521
10.2064 | 298.8316 | -12.5969 | 216.2074 | 2.769 | 266.0127 | 149.4158
10.2088 | 298.9328 | -12.7189 | 216.3632 | 2.7693 | 266.1853 | 149.4664
10.2112 | 299.0559 | -12.5969 | 216.2822 | 2.7699 | 266.1249 | 149.528
10.2135 | 299.1794 | -12.4138 | 216.1403 | 2.7705 | 266.0035 | 149.5897
10.2159 | 299.2365 | -12.5358 | 216.2813 | 2.7704 | 266.1541 | 149.6183
10.2183 | 299.3377 | -12.6579 | 216.4371 | 2.7707 | 266.3267 | 149.6688
10.2195 | 299.5091 | -12.7189 | 216.5553 | 2.7721 | 266.4735 | 149.7546
10.2219 | 299.6542 | -12.3528 | 216.2375 | 2.7728 | 266.1799 | 149.8271
10.2254 | 299.7951 | -12.5358 | 216.4675 | 2.7732 | 266.4333 | 149.8975
10.2278 | 299.9622 | -12.2917 | 216.2791 | 2.7742 | 266.2728 | 149.9811
10.2302 | 300.0633 | -12.2917 | 216.3128 | 2.7746 | 266.3234 | 150.0317
10.2337 | 300.2481 | -12.2917 | 216.3744 | 2.7754 | 266.4158 | 150.1241
10.2361 | 300.4592 | -12.4138 | 216.5669 | 2.7768 | 266.6434 | 150.2296
10.2397 | 300.5997 | -12.4748 | 216.6747 | 2.7772 | 266.7746 | 150.2998
10.2421 | 300.7228 | -12.4748 | 216.7157 | 2.7778 | 266.8362 | 150.3614
10.2456 | 300.7536 | -12.4138 | 216.665 | 2.7771 | 266.7906 | 150.3768
10.248 | 300.7007 | -12.3528 | 216.5864 | 2.776 | 266.7032 | 150.3504
10.2504 | 300.4939 | -12.5969 | 216.7615 | 2.7733 | 266.8439 | 150.247
10.2539 | 300.3928 | -12.4138 | 216.5447 | 2.7714 | 266.6102 | 150.1964
10.2551 | 300.2343 | -12.4748 | 216.5529 | 2.7695 | 266.592 | 150.1172
10.2587 | 300.0233 | -12.4138 | 216.4216 | 2.7665 | 266.4254 | 150.0116
10.2611 | 299.8166 | -12.2917 | 216.2306 | 2.7638 | 266.2 | 149.9083
10.2634 | 299.6318 | -12.5358 | 216.4131 | 2.7614 | 266.3517 | 149.8159
10.2647 | 299.4294 | -12.4138 | 216.2236 | 2.7591 | 266.1285 | 149.7147
10.267 | 299.3549 | -12.2917 | 216.0767 | 2.7577 | 265.9691 | 149.6774
10.2694 | 299.346 | -12.2307 | 217.0127 | 2.757 | 266.9037 | 149.673
10.2706 | 299.3635 | -12.2917 | 216.0795 | 2.7568 | 265.9734 | 149.6817
10.273 | 299.4206 | -12.2917 | 216.0986 | 2.7568 | 266.002 | 149.7103
10.2753 | 299.4997 | -12.2917 | 216.1249 | 2.7569 | 266.0415 | 149.7498
10.2777 | 299.6447 | -12.5358 | 216.4174 | 2.7577 | 266.3581 | 149.8223
10.2801 | 299.7677 | -12.3528 | 216.2754 | 2.7582 | 266.2367 | 149.8839
10.2825 | 299.8468 | -12.5969 | 216.5458 | 2.7584 | 266.5203 | 149.9234
10.2848 | 299.8822 | -12.4138 | 216.3745 | 2.7581 | 266.3549 | 149.9411
10.2872 | 299.9832 | -12.4138 | 216.4082 | 2.7584 | 266.4054 | 149.9916
10.2908 | 300.1457 | -12.3528 | 216.4014 | 2.759 | 266.4256 | 150.0728
10.2932 | 300.2687 | -12.1697 | 216.2593 | 2.7596 | 266.304 | 150.1343
10.2967 | 300.5192 | -12.3528 | 216.5259 | 2.7611 | 266.6124 | 150.2596
10.2991 | 300.6862 | -12.2307 | 217.4594 | 2.7621 | 267.5738 | 150.3431
10.3026 | 300.7609 | -12.2307 | 216.4843 | 2.7618 | 266.6112 | 150.3805
10.305 | 300.752 | -12.2307 | 216.4814 | 2.7611 | 266.6067 | 150.376
10.3074 | 300.6992 | -12.1087 | 216.3418 | 2.76 | 266.4583 | 150.3496
10.311 | 300.6198 | -12.1697 | 216.3763 | 2.7582 | 266.4796 | 150.3099
10.3145 | 300.5187 | -12.1697 | 216.3426 | 2.7563 | 266.4291 | 150.2594
10.3169 | 300.3341 | -12.0477 | 216.1591 | 2.7539 | 266.2147 | 150.167
10.3193 | 300.2593 | -11.9867 | 216.0731 | 2.7525 | 266.1164 | 150.1297
10.3217 | 300.1406 | -12.0477 | 216.0946 | 2.7507 | 266.118 | 150.0703
10.3241 | 300.0658 | -12.1697 | 216.1916 | 2.7494 | 266.2026 | 150.0329
10.3265 | 300.013 | -12.2307 | 216.235 | 2.7482 | 266.2372 | 150.0065
10.3288 | 300.07 | -12.1697 | 216.193 | 2.7481 | 266.2047 | 150.035
10.3312 | 300.1051 | -12.1087 | 216.1437 | 2.7478 | 266.1613 | 150.0526
10.3336 | 300.2061 | -12.0477 | 216.1164 | 2.7482 | 266.1507 | 150.103
10.3371 | 300.3247 | -12.3528 | 216.461 | 2.7484 | 266.5152 | 150.1624
10.3395 | 300.3598 | -12.4138 | 216.5337 | 2.7481 | 266.5937 | 150.1799
10.3419 | 300.3509 | -12.2917 | 216.4087 | 2.7474 | 266.4672 | 150.1755
10.3454 | 300.3597 | -12.2307 | 216.3506 | 2.7465 | 266.4106 | 150.1799
10.3478 | 300.2849 | -12.1697 | 216.2647 | 2.7452 | 266.3122 | 150.1425
10.349 | 300.1486 | -12.4748 | 216.5243 | 2.7435 | 266.5491 | 150.0743
10.3526 | 300.0915 | -12.4748 | 216.5053 | 2.742 | 266.5205 | 150.0457
10.3537 | 299.9115 | -12.5358 | 216.5063 | 2.74 | 266.4915 | 149.9557
10.3561 | 299.683 | -12.2307 | 216.125 | 2.7372 | 266.0722 | 149.8415
10.3585 | 299.6082 | -12.2307 | 217.1001 | 2.7358 | 267.0348 | 149.8041
10.3609 | 299.6433 | -12.4748 | 217.3559 | 2.7355 | 267.2965 | 149.8217
10.3633 | 299.7003 | -12.2917 | 217.1918 | 2.7354 | 267.1419 | 149.8502
10.3657 | 299.7793 | -12.1697 | 216.0961 | 2.7356 | 266.0594 | 149.8897
10.368 | 299.9461 | -12.3528 | 216.3348 | 2.7366 | 266.3259 | 149.9731
10.3704 | 300.113 | -12.5969 | 216.6346 | 2.7375 | 266.6534 | 150.0565
10.3728 | 300.3017 | -12.4748 | 216.5754 | 2.7387 | 266.6257 | 150.1509
10.3752 | 300.3368 | -12.2307 | 216.343 | 2.7384 | 266.3991 | 150.1684
10.3776 | 300.3938 | -12.3528 | 216.4841 | 2.7384 | 266.5497 | 150.1969
10.3799 | 300.3849 | -12.4748 | 217.6031 | 2.7376 | 267.6672 | 150.1924
10.3823 | 300.3321 | -12.5969 | 216.7076 | 2.7365 | 266.763 | 150.1661
10.3835 | 300.2839 | -12.5358 | 216.6304 | 2.7357 | 266.6777 | 150.1419
10.3859 | 300.297 | -12.6579 | 216.7569 | 2.7352 | 266.8064 | 150.1485
10.3882 | 300.31 | -12.5969 | 216.7002 | 2.7347 | 266.7519 | 150.155
10.3906 | 300.2792 | -12.8409 | 216.934 | 2.7338 | 266.9805 | 150.1396
10.393 | 300.2703 | -12.7799 | 216.87 | 2.7331 | 266.9151 | 150.1352
10.3954 | 300.2615 | -12.4748 | 216.562 | 2.7324 | 266.6055 | 150.1307
10.3965 | 300.323 | -12.7189 | 216.8266 | 2.7327 | 266.8804 | 150.1615
10.4002 | 300.3315 | -12.8409 | 216.9514 | 2.7318 | 267.0067 | 150.1658
10.4013 | 300.3053 | -12.9019 | 217.0037 | 2.7312 | 267.0545 | 150.1526
10.4037 | 300.2305 | -13.0239 | 217.1007 | 2.7299 | 267.1392 | 150.1153
10.4061 | 300.1339 | -13.0239 | 217.0685 | 2.7284 | 267.0908 | 150.0669
10.4085 | 299.9274 | -13.207 | 217.1828 | 2.7257 | 267.1707 | 149.9637
10.4108 | 299.8527 | -12.9019 | 216.8528 | 2.7244 | 266.8283 | 149.9264
10.4132 | 299.778 | -13.207 | 218.133 | 2.7231 | 268.096 | 149.889
10.4156 | 299.6594 | -13.329 | 217.2155 | 2.7213 | 267.1587 | 149.8297
10.418 | 299.5847 | -13.207 | 218.0686 | 2.72 | 267.9993 | 149.7923
10.4204 | 299.6636 | -12.9019 | 216.7898 | 2.7201 | 266.7337 | 149.8318
10.4227 | 299.6767 | -12.9019 | 216.7941 | 2.7196 | 266.7402 | 149.8383
10.4251 | 299.6462 | -13.268 | 217.1501 | 2.7187 | 267.0911 | 149.8231
10.4274 | 299.6373 | -13.268 | 217.1471 | 2.718 | 267.0866 | 149.8186
10.4287 | 299.6547 | -13.39 | 217.2749 | 2.7178 | 267.2173 | 149.8273
10.4311 | 299.6239 | -13.0239 | 216.8985 | 2.7169 | 266.8358 | 149.8119
10.4334 | 299.5931 | -13.207 | 217.0714 | 2.716 | 267.0035 | 149.7965
10.4358 | 299.6939 | -13.512 | 217.41 | 2.7164 | 267.359 | 149.847
10.4382 | 299.8167 | -13.329 | 217.2679 | 2.7169 | 267.2374 | 149.9084
10.4405 | 300.0934 | -13.268 | 217.2991 | 2.719 | 267.3147 | 150.0467
10.4429 | 300.4136 | -13.207 | 217.3449 | 2.7214 | 267.4138 | 150.2068
10.4453 | 300.8436 | -13.207 | 217.4882 | 2.7249 | 267.6288 | 150.4218
10.4489 | 301.2031 | -13.268 | 217.669 | 2.7274 | 267.8695 | 150.6015
10.4536 | 301.4486 | -13.207 | 218.6899 | 2.7285 | 268.9313 | 150.7243
10.456 | 301.7248 | -13.39 | 217.9649 | 2.7305 | 268.2524 | 150.8624
10.4596 | 301.8432 | -13.329 | 217.9434 | 2.7307 | 268.2506 | 150.9216
10.4631 | 301.8739 | -13.268 | 217.8926 | 2.7301 | 268.2049 | 150.9369
10.4667 | 301.7287 | -13.146 | 217.7222 | 2.7278 | 268.0104 | 150.8644
10.4691 | 301.6321 | -13.39 | 217.934 | 2.7262 | 268.206 | 150.816
10.4726 | 301.4872 | -13.085 | 217.5807 | 2.7239 | 267.8286 | 150.7436
10.475 | 301.4125 | -13.329 | 217.7998 | 2.7226 | 268.0352 | 150.7062
10.4785 | 301.2896 | -13.085 | 217.5149 | 2.7205 | 267.7298 | 150.6448
10.4809 | 301.0175 | -13.268 | 217.6072 | 2.7173 | 267.7767 | 150.5087
10.4833 | 300.7234 | -13.0239 | 217.265 | 2.7139 | 267.3856 | 150.3617
10.4857 | 300.4733 | -12.963 | 217.1208 | 2.7109 | 267.1996 | 150.2366
10.4881 | 300.289 | -13.207 | 217.3033 | 2.7085 | 267.3515 | 150.1445
10.4905 | 300.302 | -13.085 | 217.1857 | 2.708 | 267.236 | 150.151
10.4928 | 300.4028 | -12.9019 | 217.0362 | 2.7084 | 267.1033 | 150.2014
10.4952 | 300.5693 | -14.0612 | 218.251 | 2.7093 | 268.3459 | 150.2847
10.4976 | 300.7139 | -14.0001 | 218.2381 | 2.7101 | 268.3571 | 150.357
10.5 | 300.7927 | -13.7561 | 218.0203 | 2.7102 | 268.1525 | 150.3964
10.5035 | 300.9111 | -13.634 | 216.9377 | 2.7104 | 267.0895 | 150.4555
10.5059 | 301.0557 | -13.512 | 217.8639 | 2.7112 | 268.0398 | 150.5278
10.5094 | 301.1082 | -13.5731 | 217.9425 | 2.7108 | 268.1272 | 150.5541
10.5118 | 301.1212 | -13.451 | 216.8247 | 2.7103 | 267.0116 | 150.5606
10.5142 | 301.1562 | -14.1832 | 218.5686 | 2.71 | 268.7613 | 150.5781
10.5178 | 301.1646 | -13.9391 | 218.3273 | 2.7092 | 268.5214 | 150.5823
10.5202 | 301.1557 | -13.634 | 218.0192 | 2.7085 | 268.2118 | 150.5778
10.5226 | 301.2345 | -13.8171 | 218.2286 | 2.7086 | 268.4343 | 150.6172
10.525 | 301.3571 | -13.39 | 217.8424 | 2.7092 | 268.0685 | 150.6785
10.5285 | 301.3877 | -14.0001 | 218.4627 | 2.7085 | 268.6939 | 150.6938
10.5309 | 301.313 | -13.8171 | 218.2548 | 2.7072 | 268.4736 | 150.6565
10.5344 | 301.0806 | -13.7561 | 218.1163 | 2.7041 | 268.2964 | 150.5403
10.5368 | 300.8086 | -14.2441 | 218.5136 | 2.7009 | 268.6484 | 150.4043
10.5392 | 300.5367 | -14.0001 | 218.179 | 2.6977 | 268.2684 | 150.2683
10.5416 | 300.2867 | -13.8171 | 217.9127 | 2.6947 | 267.9604 | 150.1433
10.5439 | 300.1025 | -13.6951 | 217.7293 | 2.6924 | 267.7463 | 150.0512
10.5463 | 300.0936 | -13.5731 | 217.6043 | 2.6917 | 267.6199 | 150.0468
10.5487 | 300.1285 | -14.0001 | 218.0429 | 2.6914 | 268.0644 | 150.0643
10.5511 | 300.1196 | -13.634 | 216.6739 | 2.6907 | 266.6938 | 150.0598
10.5535 | 300.1765 | -13.6951 | 217.7539 | 2.6906 | 267.7834 | 150.0883
10.5559 | 300.2114 | -13.5731 | 217.6436 | 2.6904 | 267.6788 | 150.1057
10.5582 | 300.093 | -14.0001 | 218.0311 | 2.6886 | 268.0466 | 150.0465
10.5606 | 300.0184 | -13.9391 | 217.9452 | 2.6873 | 267.9483 | 150.0092
10.5629 | 299.9221 | -13.9391 | 217.9131 | 2.6858 | 267.9001 | 149.961
10.5653 | 299.8913 | -13.9391 | 217.9029 | 2.6849 | 267.8847 | 149.9456
10.5677 | 299.9043 | -14.0001 | 217.9682 | 2.6845 | 267.9523 | 149.9522
10.5701 | 299.9831 | -13.8171 | 217.8115 | 2.6846 | 267.8086 | 149.9915
10.5725 | 300.0837 | -13.5731 | 217.601 | 2.6849 | 267.615 | 150.0419
10.5748 | 300.1844 | -13.8171 | 217.8786 | 2.6853 | 267.9093 | 150.0922
10.5772 | 300.2193 | -13.7561 | 217.8292 | 2.685 | 267.8658 | 150.1097
10.5796 | 300.1666 | -14.0001 | 218.0556 | 2.6839 | 268.0834 | 150.0833
10.5831 | 300.1534 | -13.8171 | 217.8682 | 2.6829 | 267.8938 | 150.0767
10.5855 | 300.1445 | -13.7561 | 217.8043 | 2.6822 | 267.8284 | 150.0723
10.5879 | 300.3109 | -14.4272 | 218.5308 | 2.6832 | 268.5826 | 150.1554
10.5915 | 300.4069 | -14.0612 | 218.1968 | 2.6832 | 268.2647 | 150.2035
10.5951 | 300.6347 | -13.634 | 217.8456 | 2.6844 | 267.9513 | 150.3173
10.5974 | 300.7353 | -13.9391 | 218.1842 | 2.6848 | 268.3068 | 150.3677
10.5998 | 300.8578 | -14.1832 | 218.4691 | 2.6853 | 268.6121 | 150.4289
10.6022 | 300.9803 | -14.1221 | 218.4489 | 2.6859 | 268.6123 | 150.4902
10.6046 | 301.059 | -14.0612 | 218.4142 | 2.686 | 268.5907 | 150.5295
10.607 | 301.0939 | -14.4272 | 218.7918 | 2.6857 | 268.9742 | 150.547
10.6105 | 301.1245 | -14.0001 | 218.3749 | 2.6851 | 268.5623 | 150.5622
10.6129 | 301.1374 | -14.4272 | 218.8063 | 2.6846 | 268.9959 | 150.5687
10.6153 | 301.238 | -14.1221 | 218.5348 | 2.685 | 268.7411 | 150.619
10.6176 | 301.3167 | -14.0612 | 218.5001 | 2.6851 | 268.7196 | 150.6584
10.6212 | 301.391 | -14.2441 | 218.7078 | 2.6849 | 268.9396 | 150.6955
10.6236 | 301.4478 | -14.0612 | 218.5438 | 2.6849 | 268.7851 | 150.7239
10.6259 | 301.5484 | -13.9391 | 218.4552 | 2.6852 | 268.7133 | 150.7742
10.6283 | 301.5613 | -14.3052 | 218.8256 | 2.6847 | 269.0859 | 150.7807
10.6307 | 301.5962 | -13.634 | 218.1661 | 2.6845 | 268.4321 | 150.7981
10.6343 | 301.7143 | -13.9391 | 218.5105 | 2.6847 | 268.7962 | 150.8571
10.6366 | 301.6178 | -13.7561 | 218.2954 | 2.6832 | 268.565 | 150.8089
10.639 | 301.5869 | -13.8171 | 218.3461 | 2.6823 | 268.6106 | 150.7935
10.6414 | 301.4248 | -13.7561 | 218.231 | 2.6801 | 268.4685 | 150.7124
10.6438 | 301.2188 | -13.8171 | 218.2234 | 2.6776 | 268.4265 | 150.6094
10.6462 | 301.1004 | -14.0001 | 218.3669 | 2.6759 | 268.5503 | 150.5502
10.6485 | 301.0915 | -13.634 | 217.9978 | 2.6752 | 268.1797 | 150.5457
10.6521 | 301.0344 | -13.8171 | 218.1619 | 2.6738 | 268.3343 | 150.5172
10.6545 | 301.0255 | -14.0612 | 218.403 | 2.6731 | 268.574 | 150.5128
10.6557 | 300.9334 | -13.7561 | 219.0672 | 2.6719 | 269.2228 | 150.4667
10.6581 | 300.7493 | -14.0001 | 218.2499 | 2.6696 | 268.3748 | 150.3747
10.6605 | 300.6529 | -13.8171 | 218.0347 | 2.6681 | 268.1435 | 150.3264
10.6628 | 300.644 | -13.634 | 217.8487 | 2.6674 | 267.956 | 150.322
10.664 | 300.6177 | -13.9391 | 218.145 | 2.6669 | 268.248 | 150.3089
10.6664 | 300.6088 | -13.8171 | 218.02 | 2.6662 | 268.1215 | 150.3044
10.6688 | 300.7094 | -13.329 | 217.5655 | 2.6666 | 267.6837 | 150.3547
10.6711 | 300.7223 | -13.6951 | 217.9359 | 2.6661 | 268.0563 | 150.3612
10.6735 | 300.801 | -13.5731 | 217.8401 | 2.6662 | 267.9736 | 150.4005
10.6759 | 300.9015 | -13.512 | 217.8125 | 2.6666 | 267.9627 | 150.4507
10.6783 | 300.9144 | -13.5731 | 217.8779 | 2.6661 | 268.0303 | 150.4572
10.6807 | 300.9712 | -13.39 | 217.7137 | 2.666 | 267.8756 | 150.4856
10.683 | 301.1154 | -13.5731 | 217.9449 | 2.6668 | 268.1308 | 150.5577
10.6854 | 301.1724 | -13.634 | 218.0248 | 2.6668 | 268.2202 | 150.5862
10.689 | 301.2683 | -13.451 | 217.8738 | 2.6668 | 268.0851 | 150.6341
10.6913 | 301.3031 | -13.512 | 217.9464 | 2.6665 | 268.1636 | 150.6516
10.6937 | 301.2067 | -13.5731 | 217.9753 | 2.665 | 268.1764 | 150.6033
10.6973 | 301.2372 | -13.6951 | 218.1075 | 2.6644 | 268.3137 | 150.6186
10.6997 | 301.2939 | -13.634 | 218.0653 | 2.6643 | 268.2809 | 150.6469
10.702 | 301.46 | -13.512 | 217.9987 | 2.6653 | 268.242 | 150.73
10.7056 | 301.6874 | -13.634 | 218.1965 | 2.6665 | 268.4777 | 150.8437
10.708 | 301.8097 | -13.39 | 217.9932 | 2.6671 | 268.2948 | 150.9048
10.7103 | 301.8007 | -13.512 | 218.1122 | 2.6664 | 268.4124 | 150.9004
10.7127 | 301.7699 | -13.6951 | 218.2851 | 2.6655 | 268.5801 | 150.885
10.7151 | 301.6953 | -13.451 | 218.0161 | 2.6642 | 268.2987 | 150.8477
10.7187 | 301.5287 | -13.512 | 218.0216 | 2.6618 | 268.2763 | 150.7643
10.721 | 301.4544 | -13.451 | 217.9358 | 2.6605 | 268.1782 | 150.7272
10.7234 | 301.2267 | -13.512 | 217.9209 | 2.6578 | 268.1253 | 150.6133
10.7258 | 301.0646 | -13.634 | 217.9889 | 2.6557 | 268.1663 | 150.5323
10.727 | 300.9069 | -13.512 | 217.8143 | 2.6539 | 267.9655 | 150.4535
10.7294 | 300.7668 | -13.329 | 217.5846 | 2.652 | 267.7124 | 150.3834
10.7329 | 300.6879 | -13.634 | 217.8633 | 2.6504 | 267.978 | 150.344
10.7353 | 300.5478 | -13.7561 | 217.9387 | 2.6485 | 268.03 | 150.2739
10.7377 | 300.4732 | -13.7561 | 217.9138 | 2.6473 | 267.9927 | 150.2366
10.7401 | 300.355 | -13.8171 | 217.9354 | 2.6456 | 267.9946 | 150.1775
10.7412 | 300.1757 | -13.8171 | 217.8757 | 2.6436 | 267.905 | 150.0879
10.7436 | 300.0793 | -13.5731 | 217.5995 | 2.6421 | 267.6128 | 150.0397
10.746 | 300.0923 | -13.451 | 217.4818 | 2.6417 | 267.4971 | 150.0461
10.7484 | 300.1708 | -13.8171 | 218.874 | 2.6418 | 268.9025 | 150.0854
10.7508 | 300.3369 | -13.9391 | 218.0514 | 2.6428 | 268.1075 | 150.1684
10.7531 | 300.6122 | -13.6951 | 217.8992 | 2.6447 | 268.0012 | 150.3061
10.7555 | 300.9532 | -14.0001 | 218.3178 | 2.6473 | 268.4767 | 150.4766
10.7579 | 301.1629 | -14.0001 | 218.3877 | 2.6487 | 268.5815 | 150.5814
10.7603 | 301.3507 | -14.0001 | 218.4503 | 2.6498 | 268.6755 | 150.6754
10.7627 | 301.5167 | -13.7561 | 218.2617 | 2.6508 | 268.5144 | 150.7583
10.7662 | 301.6346 | -14.1832 | 218.7281 | 2.651 | 269.0005 | 150.8173
10.7686 | 301.7131 | -13.8171 | 218.3881 | 2.6512 | 268.6736 | 150.8565
10.771 | 301.7697 | -13.8171 | 218.407 | 2.6511 | 268.702 | 150.8849
10.7734 | 301.7826 | -14.0001 | 218.5943 | 2.6506 | 268.8914 | 150.8913
10.7757 | 301.6644 | -13.9391 | 218.4939 | 2.649 | 268.7713 | 150.8322
10.7781 | 301.6117 | -14.1832 | 218.7204 | 2.6479 | 268.989 | 150.8058
10.7805 | 301.559 | -14.2441 | 218.7638 | 2.6468 | 269.0236 | 150.7795
10.7829 | 301.4408 | -14.0001 | 218.4804 | 2.6451 | 268.7205 | 150.7204
10.7864 | 301.3619 | -14.0612 | 218.5152 | 2.6435 | 268.7422 | 150.681
10.7888 | 301.3748 | -14.1221 | 218.5804 | 2.6431 | 268.8095 | 150.6874
10.7912 | 301.497 | -14.0001 | 219.4991 | 2.6436 | 269.7486 | 150.7485
10.7936 | 301.7067 | -13.8171 | 219.386 | 2.645 | 269.6704 | 150.8533
10.7959 | 301.9163 | -13.9391 | 218.5779 | 2.6463 | 268.8972 | 150.9581
10.7995 | 301.9685 | -14.1221 | 218.7783 | 2.646 | 269.1064 | 150.9843
10.8019 | 301.9814 | -13.9391 | 218.5996 | 2.6455 | 268.9298 | 150.9907
10.8042 | 301.9069 | -13.9391 | 218.5747 | 2.6442 | 268.8925 | 150.9534
10.8066 | 301.8105 | -13.6951 | 218.2986 | 2.6427 | 268.6004 | 150.9053
10.8102 | 301.6661 | -14.0612 | 218.6166 | 2.6405 | 268.8943 | 150.8331
10.8125 | 301.6353 | -13.634 | 218.1791 | 2.6397 | 268.4516 | 150.8176
10.8149 | 301.6263 | -13.8171 | 219.3592 | 2.639 | 269.6303 | 150.8132
10.8173 | 301.6174 | -14.2441 | 218.7832 | 2.6383 | 269.0528 | 150.8087
10.8197 | 301.6521 | -14.1221 | 218.6728 | 2.6381 | 268.9482 | 150.8261
10.8221 | 301.7524 | -14.0612 | 218.6453 | 2.6384 | 268.9374 | 150.8762
10.8245 | 301.8527 | -14.2441 | 218.8617 | 2.6388 | 269.1705 | 150.9264
10.828 | 301.9705 | -14.0001 | 218.6569 | 2.639 | 268.9853 | 150.9852
10.8316 | 302.0006 | -13.9391 | 218.606 | 2.6384 | 268.9394 | 151.0003
10.834 | 301.9261 | -14.1221 | 218.7641 | 2.6371 | 269.0852 | 150.9631
10.8364 | 301.8079 | -13.8171 | 218.4197 | 2.6355 | 268.7211 | 150.904
10.8388 | 301.646 | -13.7561 | 218.3048 | 2.6334 | 268.5791 | 150.823
10.8411 | 301.5281 | -13.512 | 218.0214 | 2.6317 | 268.2761 | 150.7641
10.8434 | 301.3444 | -13.9391 | 218.3872 | 2.6295 | 268.6113 | 150.6722
10.8458 | 301.1389 | -13.8171 | 218.1967 | 2.627 | 268.3865 | 150.5694
10.8482 | 301.0426 | -13.8171 | 218.1646 | 2.6255 | 268.3384 | 150.5213
10.8494 | 301.038 | -13.6951 | 218.0411 | 2.6252 | 268.2141 | 150.519
10.8518 | 301.0072 | -13.9391 | 218.2748 | 2.6243 | 268.4427 | 150.5036
10.8542 | 301.0638 | -13.7561 | 219.1107 | 2.6243 | 269.288 | 150.5319
10.8566 | 301.164 | -13.7561 | 218.1441 | 2.6246 | 268.3381 | 150.582
10.8589 | 301.2645 | -14.0612 | 218.4827 | 2.625 | 268.6935 | 150.6323
10.8613 | 301.3866 | -14.0612 | 218.5234 | 2.6255 | 268.7545 | 150.6933
10.8637 | 301.4432 | -14.0001 | 218.4812 | 2.6255 | 268.7217 | 150.7216
10.866 | 301.5653 | -13.9391 | 218.4609 | 2.626 | 268.7217 | 150.7826
10.8696 | 301.7264 | -13.9391 | 218.5146 | 2.6266 | 268.8023 | 150.8632
10.8732 | 302.0625 | -13.6951 | 218.3826 | 2.6289 | 268.7263 | 151.0312
10.8756 | 302.0972 | -13.8171 | 218.5162 | 2.6286 | 268.8657 | 151.0486
10.8779 | 302.1537 | -13.8171 | 219.535 | 2.6286 | 269.894 | 151.0769
10.8815 | 302.2714 | -14.0001 | 218.7572 | 2.6288 | 269.1358 | 151.1357
10.8839 | 302.3716 | -13.8171 | 218.6076 | 2.6291 | 269.0029 | 151.1858
10.8862 | 302.3845 | -13.634 | 218.4288 | 2.6287 | 268.8262 | 151.1922
10.8886 | 302.3318 | -13.6951 | 218.4724 | 2.6276 | 268.861 | 151.1659
10.8922 | 302.2964 | -13.7561 | 218.5216 | 2.6264 | 268.9043 | 151.1482
10.8945 | 302.2877 | -13.634 | 218.3966 | 2.6258 | 268.7778 | 151.1438
10.8982 | 302.2086 | -13.512 | 218.2482 | 2.6242 | 268.6163 | 151.1043
10.9005 | 302.1559 | -13.512 | 218.2306 | 2.6231 | 268.59 | 151.078
10.9029 | 302.1251 | -13.5731 | 218.2815 | 2.6223 | 268.6357 | 151.0626
10.9053 | 302.0288 | -13.5731 | 218.2494 | 2.6208 | 268.5875 | 151.0144
10.9077 | 301.9762 | -13.268 | 217.9267 | 2.6198 | 268.2561 | 150.9881
10.9101 | 302.0109 | -13.634 | 218.3043 | 2.6195 | 268.6394 | 151.0054
10.9124 | 302.024 | -13.6951 | 217.3698 | 2.6191 | 267.7071 | 151.012
10.916 | 302.1195 | -13.512 | 218.2185 | 2.6191 | 268.5718 | 151.0598
10.9195 | 302.0626 | -13.634 | 218.3215 | 2.6177 | 268.6653 | 151.0313
10.9219 | 301.9445 | -14.0001 | 218.6483 | 2.6161 | 268.9723 | 150.9722
10.9243 | 301.7391 | -14.0001 | 218.5798 | 2.6136 | 268.8696 | 150.8695
10.9267 | 301.5337 | -14.3052 | 218.8164 | 2.6112 | 269.072 | 150.7668
10.9291 | 301.3065 | -14.3052 | 217.7407 | 2.6085 | 267.9584 | 150.6532
10.9314 | 301.1884 | -14.1832 | 218.5793 | 2.6069 | 268.7774 | 150.5942
10.9338 | 301.2449 | -14.1221 | 218.5371 | 2.6068 | 268.7446 | 150.6225
10.9362 | 301.3451 | -14.3661 | 218.8145 | 2.6072 | 269.0386 | 150.6725
10.9386 | 301.4016 | -14.1832 | 218.6504 | 2.6071 | 268.884 | 150.7008
10.941 | 301.5017 | -14.2441 | 218.7447 | 2.6075 | 268.995 | 150.7509
10.9433 | 301.58 | -13.8171 | 217.3438 | 2.6076 | 267.6071 | 150.79
10.9457 | 301.6368 | -14.0612 | 218.6068 | 2.6076 | 268.8796 | 150.8184
10.948 | 301.6497 | -14.5492 | 219.0991 | 2.6071 | 269.374 | 150.8248
10.9504 | 301.7061 | -14.2441 | 218.8128 | 2.6071 | 269.0972 | 150.8531
10.9528 | 301.719 | -14.1221 | 218.6951 | 2.6066 | 268.9816 | 150.8595
10.9552 | 301.6228 | -14.0612 | 217.6021 | 2.6052 | 267.8726 | 150.8114
10.9576 | 301.592 | -13.6951 | 218.2258 | 2.6043 | 268.4911 | 150.796
10.9599 | 301.5612 | -14.4882 | 219.0086 | 2.6035 | 269.2688 | 150.7806
10.9623 | 301.5959 | -14.1832 | 218.7152 | 2.6032 | 268.9811 | 150.7979
10.9647 | 301.6305 | -14.0612 | 218.6047 | 2.603 | 268.8765 | 150.8153
10.9671 | 301.7088 | -14.0001 | 217.5697 | 2.6031 | 267.8545 | 150.8544
10.9695 | 301.7653 | -14.7933 | 219.3817 | 2.6031 | 269.6759 | 150.8826
10.973 | 301.9046 | -14.4882 | 219.1231 | 2.6035 | 269.4405 | 150.9523
10.9754 | 302.0702 | -14.4272 | 219.1173 | 2.6045 | 269.4623 | 151.0351
10.9778 | 302.1702 | -14.1221 | 218.8455 | 2.6048 | 269.2072 | 151.0851
10.9802 | 302.0958 | -14.1832 | 218.8818 | 2.6036 | 269.2311 | 151.0479
10.9825 | 302.0432 | -14.1832 | 218.8643 | 2.6025 | 269.2048 | 151.0216
10.9861 | 301.8772 | -13.8171 | 218.4428 | 2.6002 | 268.7557 | 150.9386
10.9873 | 301.7853 | -13.9391 | 219.5342 | 2.5991 | 269.8318 | 150.8927
10.9897 | 301.5801 | -14.0612 | 218.5879 | 2.5966 | 268.8512 | 150.79
10.9921 | 301.3312 | -13.9391 | 218.3828 | 2.5938 | 268.6047 | 150.6656
10.9945 | 301.0824 | -14.6712 | 218.032 | 2.591 | 268.2124 | 150.5412
10.9968 | 300.8554 | -14.7933 | 219.0784 | 2.5883 | 269.221 | 150.4277
10.998 | 300.742 | -14.6102 | 218.8575 | 2.587 | 268.9812 | 150.371
11.0004 | 300.7113 | -14.4882 | 218.7253 | 2.5862 | 268.8438 | 150.3556
11.0015 | 300.8159 | -14.6102 | 218.8822 | 2.5869 | 269.0182 | 150.408
11.0051 | 301.0422 | -14.1832 | 218.5306 | 2.5881 | 268.7043 | 150.5211
11.0075 | 301.1859 | -14.4272 | 218.8225 | 2.5888 | 269.0201 | 150.5929
11.0087 | 301.2688 | -14.2441 | 218.667 | 2.5893 | 268.8785 | 150.6344
11.0134 | 301.3162 | -14.2441 | 218.6828 | 2.5886 | 268.9022 | 150.6581
11.0158 | 301.3945 | -14.1221 | 218.5869 | 2.5888 | 268.8193 | 150.6972
11.017 | 301.4555 | -14.3052 | 218.7904 | 2.5891 | 269.033 | 150.7278
11.0206 | 301.551 | -14.3052 | 218.8222 | 2.5891 | 269.0807 | 150.7755
11.0217 | 301.8082 | -13.9391 | 218.5418 | 2.5911 | 268.8432 | 150.9041
11.0253 | 302.1434 | -13.634 | 218.3485 | 2.5933 | 268.7057 | 151.0717
11.0277 | 302.4832 | -13.512 | 218.3397 | 2.5959 | 268.7536 | 151.2416
11.0301 | 302.6922 | -13.6951 | 218.5925 | 2.5972 | 269.0412 | 151.3461
11.0336 | 302.8532 | -13.512 | 219.4631 | 2.5978 | 269.9386 | 151.4266
11.036 | 302.975 | -13.7561 | 218.7478 | 2.5984 | 269.2436 | 151.4875
11.0384 | 302.9442 | -13.8171 | 218.7985 | 2.5975 | 269.2892 | 151.4721
11.0408 | 302.8698 | -13.5731 | 218.5297 | 2.5963 | 269.008 | 151.4349
11.0443 | 302.7692 | -13.512 | 218.4351 | 2.5945 | 268.8966 | 151.3846
11.0467 | 302.7602 | -13.512 | 218.4321 | 2.5939 | 268.8921 | 151.3801
11.0491 | 302.6858 | -13.512 | 218.4073 | 2.5927 | 268.8549 | 151.3429
11.0515 | 302.7422 | -13.329 | 218.2431 | 2.5926 | 268.7001 | 151.3711
11.055 | 302.7506 | -13.451 | 218.3679 | 2.5919 | 268.8263 | 151.3753
11.0574 | 302.7416 | -13.207 | 218.1209 | 2.5912 | 268.5778 | 151.3708
11.0598 | 302.689 | -13.512 | 218.4083 | 2.5902 | 268.8565 | 151.3445
11.0622 | 302.571 | -13.329 | 218.186 | 2.5886 | 268.6145 | 151.2855
11.0645 | 302.5185 | -13.512 | 218.3515 | 2.5875 | 268.7712 | 151.2592
11.0669 | 302.5095 | -13.512 | 218.3485 | 2.5869 | 268.7667 | 151.2547
11.0705 | 302.4525 | -13.634 | 218.4515 | 2.5856 | 268.8603 | 151.2263
11.0728 | 302.4217 | -13.7561 | 218.5633 | 2.5847 | 268.967 | 151.2109
11.0752 | 302.3474 | -13.512 | 218.2945 | 2.5835 | 268.6857 | 151.1737
11.0776 | 302.1205 | -13.634 | 218.3408 | 2.5809 | 268.6942 | 151.0602
11.08 | 301.959 | -13.634 | 218.287 | 2.5789 | 268.6135 | 150.9795
11.0824 | 301.8846 | -13.6951 | 218.3233 | 2.5777 | 268.6374 | 150.9423
11.0848 | 301.8321 | -13.7561 | 218.3668 | 2.5766 | 268.6721 | 150.916
11.0871 | 301.8013 | -13.8171 | 218.4175 | 2.5758 | 268.7178 | 150.9007
11.0895 | 301.7923 | -13.6951 | 219.2925 | 2.5752 | 269.5913 | 150.8962
11.0919 | 301.8051 | -13.6951 | 218.2968 | 2.5747 | 268.5977 | 150.9026
11.0943 | 301.8397 | -13.9391 | 218.5523 | 2.5745 | 268.859 | 150.9199
11.0967 | 301.9832 | -13.9391 | 218.6002 | 2.5752 | 268.9307 | 150.9916
11.099 | 302.0178 | -14.1832 | 218.8558 | 2.575 | 269.1921 | 151.0089
11.1014 | 302.1395 | -13.8171 | 219.5303 | 2.5755 | 269.8868 | 151.0697
11.1037 | 302.1743 | -14.0001 | 218.7249 | 2.5753 | 269.0872 | 151.0871
11.1061 | 302.1653 | -13.9391 | 218.6609 | 2.5747 | 269.0217 | 151.0826
11.1085 | 302.1781 | -13.7561 | 218.4821 | 2.5742 | 268.8451 | 151.089
11.1109 | 302.2344 | -14.0612 | 218.806 | 2.5742 | 269.1784 | 151.1172
11.1133 | 302.2036 | -14.0001 | 218.7346 | 2.5734 | 269.1019 | 151.1018
11.1169 | 302.2118 | -13.9391 | 218.6764 | 2.5726 | 269.045 | 151.1059
11.118 | 302.2727 | -13.9391 | 218.6967 | 2.5729 | 269.0755 | 151.1364
11.1216 | 302.3683 | -14.0612 | 218.8506 | 2.5729 | 269.2453 | 151.1841
11.124 | 302.4464 | -13.7561 | 218.5716 | 2.5731 | 268.9793 | 151.2232
11.1263 | 302.5245 | -13.9391 | 218.7806 | 2.5732 | 269.2013 | 151.2622
11.1287 | 302.5154 | -13.9391 | 218.7776 | 2.5726 | 269.1968 | 151.2577
11.1311 | 302.5064 | -14.2441 | 219.0796 | 2.572 | 269.4973 | 151.2532
11.1335 | 302.4539 | -14.2441 | 219.0621 | 2.5709 | 269.471 | 151.2269
11.1371 | 302.462 | -14.0612 | 218.8819 | 2.5702 | 269.2922 | 151.231
11.1382 | 302.5447 | -13.7561 | 218.6043 | 2.5706 | 269.0285 | 151.2724
11.1418 | 302.5531 | -13.8171 | 218.6681 | 2.5699 | 269.0937 | 151.2766
11.1442 | 302.5223 | -14.1221 | 218.9629 | 2.5691 | 269.3833 | 151.2612
11.1465 | 302.4262 | -14.0001 | 218.8088 | 2.5677 | 269.2132 | 151.2131
11.1489 | 302.4608 | -14.3661 | 219.1864 | 2.5674 | 269.5965 | 151.2304
11.1525 | 302.5995 | -14.1832 | 219.0497 | 2.5678 | 269.4829 | 151.2997
11.1549 | 302.634 | -14.3661 | 219.2441 | 2.5676 | 269.6831 | 151.317
11.1585 | 302.7948 | -14.1832 | 219.1148 | 2.5682 | 269.5806 | 151.3974
11.1608 | 302.8946 | -14.3052 | 219.2701 | 2.5686 | 269.7525 | 151.4473
11.1632 | 302.8856 | -14.2441 | 220.206 | 2.568 | 270.6869 | 151.4428
11.1656 | 302.7024 | -14.1832 | 219.084 | 2.5658 | 269.5344 | 151.3512
11.168 | 302.541 | -14.2441 | 219.0911 | 2.5638 | 269.5146 | 151.2705
11.1704 | 302.445 | -14.3052 | 219.1202 | 2.5624 | 269.5277 | 151.2225
11.1739 | 302.3663 | -14.3052 | 219.094 | 2.5608 | 269.4884 | 151.1832
11.1763 | 302.3355 | -14.4882 | 219.2667 | 2.56 | 269.656 | 151.1678
11.1787 | 302.3265 | -14.5492 | 219.3247 | 2.5594 | 269.7125 | 151.1633
11.1811 | 302.3175 | -14.4272 | 219.1997 | 2.5588 | 269.586 | 151.1588
11.1834 | 302.2432 | -14.3052 | 219.0529 | 2.5576 | 269.4268 | 151.1216
11.1858 | 302.2995 | -14.5492 | 219.3157 | 2.5575 | 269.6989 | 151.1497
11.1882 | 302.3122 | -14.4882 | 219.2589 | 2.5571 | 269.6443 | 151.1561
11.1905 | 302.3035 | -14.5492 | 219.317 | 2.5565 | 269.701 | 151.1518
11.1941 | 302.2681 | -14.3052 | 219.0612 | 2.5553 | 269.4392 | 151.134
11.1953 | 302.2637 | -14.4272 | 219.1818 | 2.555 | 269.5591 | 151.1319
11.1977 | 302.2982 | -14.4882 | 219.2543 | 2.5548 | 269.6373 | 151.1491
11.2013 | 302.4369 | -14.4882 | 219.3005 | 2.5552 | 269.7066 | 151.2184
11.2036 | 302.5366 | -14.6102 | 219.4557 | 2.5556 | 269.8785 | 151.2683
11.206 | 302.5494 | -14.4272 | 219.277 | 2.5551 | 269.7019 | 151.2747
11.2083 | 302.5406 | -14.3052 | 219.1521 | 2.5545 | 269.5755 | 151.2703
11.2107 | 302.5751 | -14.1832 | 219.0416 | 2.5543 | 269.4708 | 151.2876
11.2131 | 302.5226 | -14.3052 | 219.1461 | 2.5533 | 269.5665 | 151.2613
11.2155 | 302.4918 | -14.2441 | 219.0747 | 2.5525 | 269.49 | 151.2459
11.2179 | 302.4176 | -14.3661 | 219.172 | 2.5513 | 269.5749 | 151.2088
11.2202 | 302.2563 | -14.4272 | 219.1793 | 2.5493 | 269.5553 | 151.1281
11.2226 | 302.0515 | -14.3052 | 218.989 | 2.5469 | 269.331 | 151.0258
11.225 | 301.8685 | -14.4272 | 219.05 | 2.5448 | 269.3614 | 150.9342
11.2274 | 301.8377 | -14.4272 | 219.0398 | 2.5439 | 269.3461 | 150.9189
11.2285 | 301.8769 | -14.5492 | 220.1748 | 2.544 | 270.4876 | 150.9384
11.2322 | 301.972 | -14.5492 | 219.2065 | 2.5441 | 269.5352 | 150.986
11.2333 | 302.0111 | -14.6102 | 219.2806 | 2.5441 | 269.6158 | 151.0056
11.2357 | 302.1108 | -14.5492 | 219.2528 | 2.5445 | 269.6046 | 151.0554
11.2381 | 302.1888 | -14.6102 | 220.3398 | 2.5446 | 270.7046 | 151.0944
11.2405 | 302.3103 | -14.6712 | 219.4413 | 2.5452 | 269.8263 | 151.1551
11.2428 | 302.4753 | -14.3052 | 219.1303 | 2.5461 | 269.5428 | 151.2376
11.2452 | 302.7054 | -14.3661 | 219.2679 | 2.5476 | 269.7188 | 151.3527
11.2488 | 302.9965 | -14.4882 | 219.487 | 2.5494 | 269.9864 | 151.4982
11.2511 | 303.1831 | -14.5492 | 219.6102 | 2.5505 | 270.1408 | 151.5916
11.2548 | 303.4086 | -14.3661 | 219.5023 | 2.5517 | 270.0704 | 151.7043
11.2571 | 303.3343 | -14.1832 | 219.2946 | 2.5505 | 269.8504 | 151.6672
11.2595 | 303.3253 | -14.4882 | 219.5966 | 2.5499 | 270.1508 | 151.6626
11.2631 | 303.2684 | -14.3661 | 219.4556 | 2.5486 | 270.0003 | 151.6342
11.2654 | 303.1289 | -14.4272 | 219.4702 | 2.5468 | 269.9916 | 151.5644
11.2678 | 303.0546 | -14.3052 | 219.3234 | 2.5456 | 269.8325 | 151.5273
11.2702 | 303.0673 | -14.0612 | 219.0836 | 2.5452 | 269.5949 | 151.5337
11.2726 | 302.9713 | -14.2441 | 219.2345 | 2.5438 | 269.7298 | 151.4857
11.275 | 303.0275 | -14.0001 | 219.0093 | 2.5438 | 269.5139 | 151.5138
11.2785 | 302.9706 | -14.3661 | 219.3563 | 2.5425 | 269.8514 | 151.4853
11.2809 | 302.7225 | -14.0612 | 218.9687 | 2.5397 | 269.4224 | 151.3612
11.2833 | 302.5613 | -15.1594 | 220.0132 | 2.5378 | 270.44 | 151.2806
11.2856 | 302.3349 | -15.0373 | 219.8156 | 2.5352 | 270.2048 | 151.1675
11.288 | 302.2389 | -15.0373 | 219.7836 | 2.5338 | 270.1568 | 151.1195
11.2904 | 302.0778 | -14.6712 | 218.3638 | 2.5319 | 268.7101 | 151.0389
11.2939 | 301.9992 | -14.6712 | 219.3376 | 2.5304 | 269.6708 | 150.9996
11.2975 | 301.9858 | -14.6712 | 219.3331 | 2.5295 | 269.6641 | 150.9929
11.2999 | 302.1072 | -14.4272 | 218.1296 | 2.53 | 268.4808 | 151.0536
11.3022 | 302.3155 | -14.1832 | 218.955 | 2.5313 | 269.341 | 151.1578
11.3046 | 302.4586 | -14.2441 | 219.0636 | 2.5321 | 269.4734 | 151.2293
11.3082 | 302.6188 | -14.2441 | 219.117 | 2.5327 | 269.5535 | 151.3094
11.3106 | 302.7618 | -14.3661 | 218.2867 | 2.5334 | 268.747 | 151.3809
11.3129 | 302.84 | -14.4272 | 219.3739 | 2.5336 | 269.8472 | 151.42
11.3165 | 302.848 | -14.4272 | 219.3765 | 2.5328 | 269.8512 | 151.424
11.3189 | 302.7955 | -14.7933 | 219.7251 | 2.5318 | 270.1911 | 151.3978
11.3213 | 302.5475 | -14.5492 | 219.3984 | 2.5291 | 269.823 | 151.2738
11.3237 | 302.4081 | -14.4882 | 219.2909 | 2.5273 | 269.6923 | 151.2041
11.3261 | 302.3556 | -14.8542 | 219.6394 | 2.5263 | 270.032 | 151.1778
11.3272 | 302.373 | -14.8542 | 219.6452 | 2.5262 | 270.0407 | 151.1865
11.3308 | 302.403 | -14.6102 | 219.4112 | 2.5257 | 269.8117 | 151.2015
11.3331 | 302.394 | -14.5492 | 219.3472 | 2.5251 | 269.7462 | 151.197
11.3355 | 302.4284 | -14.3661 | 219.1756 | 2.5249 | 269.5803 | 151.2142
11.3379 | 302.4846 | -14.3052 | 219.1334 | 2.5248 | 269.5475 | 151.2423
11.3403 | 302.5624 | -14.7322 | 219.5863 | 2.525 | 270.0134 | 151.2812
11.3427 | 302.5968 | -14.4272 | 219.2928 | 2.5248 | 269.7256 | 151.2984
11.3463 | 302.6483 | -14.3661 | 219.2489 | 2.5244 | 269.6903 | 151.3242
11.3486 | 302.5961 | -15.0373 | 219.9027 | 2.5235 | 270.3354 | 151.2981
11.351 | 302.5436 | -15.0984 | 219.9463 | 2.5225 | 270.3702 | 151.2718
11.3534 | 302.3391 | -14.6712 | 219.4509 | 2.5201 | 269.8408 | 151.1696
11.3557 | 302.2215 | -14.6712 | 219.4117 | 2.5186 | 269.782 | 151.1108
11.3581 | 302.017 | -14.3661 | 219.0384 | 2.5162 | 269.3746 | 151.0085
11.3605 | 301.9429 | -14.3661 | 219.0137 | 2.5151 | 269.3375 | 150.9714
11.3629 | 301.9556 | -14.7322 | 219.3841 | 2.5146 | 269.71 | 150.9778
11.3664 | 302.0073 | -14.6102 | 219.2793 | 2.5143 | 269.6139 | 151.0037
11.3688 | 302.1503 | -14.3661 | 219.0829 | 2.515 | 269.4413 | 151.0752
11.3712 | 302.2499 | -14.4272 | 219.1772 | 2.5154 | 269.5521 | 151.1249
11.3736 | 302.2843 | -14.7322 | 219.4936 | 2.5152 | 269.8743 | 151.1421
11.3772 | 302.2706 | -14.6102 | 219.3671 | 2.5143 | 269.7455 | 151.1353
11.3783 | 302.2662 | -14.6712 | 219.4266 | 2.514 | 269.8043 | 151.1331
11.3819 | 302.2528 | -14.6102 | 219.3611 | 2.5131 | 269.7366 | 151.1264
11.3843 | 302.2438 | -14.7322 | 219.4801 | 2.5125 | 269.8541 | 151.1219
11.3855 | 302.2608 | -14.4272 | 219.1808 | 2.5123 | 269.5576 | 151.1304
11.389 | 302.2257 | -14.6102 | 219.3521 | 2.5112 | 269.7231 | 151.1129
11.3914 | 302.2818 | -14.3052 | 219.0658 | 2.5112 | 269.4461 | 151.1409
11.3926 | 302.3857 | -14.3661 | 219.1613 | 2.5119 | 269.559 | 151.1929
11.3962 | 302.5026 | -14.3052 | 219.1394 | 2.5121 | 269.5565 | 151.2513
11.3974 | 302.563 | -14.3052 | 219.1595 | 2.5124 | 269.5867 | 151.2815
11.3997 | 302.6845 | -14.3661 | 219.2609 | 2.5129 | 269.7084 | 151.3423
11.4021 | 302.7406 | -14.4272 | 219.3407 | 2.5129 | 269.7975 | 151.3703
11.4045 | 302.7533 | -14.2441 | 219.1619 | 2.5125 | 269.6207 | 151.3766
11.4068 | 302.8744 | -14.5492 | 219.5073 | 2.513 | 269.9864 | 151.4372
11.4092 | 302.9522 | -14.1832 | 219.1673 | 2.5132 | 269.6593 | 151.4761
11.4128 | 303.1121 | -14.3052 | 219.3426 | 2.5138 | 269.8613 | 151.5561
11.4152 | 303.2116 | -14.1832 | 219.2537 | 2.5141 | 269.789 | 151.6058
11.4175 | 303.2462 | -14.1832 | 219.2653 | 2.5139 | 269.8063 | 151.6231
11.4199 | 303.2806 | -14.1221 | 219.2156 | 2.5137 | 269.7624 | 151.6403
11.4235 | 303.332 | -14.2441 | 219.3548 | 2.5133 | 269.9101 | 151.666
11.4259 | 303.4314 | -14.1832 | 219.327 | 2.5137 | 269.8989 | 151.7157
11.4283 | 303.4874 | -14.2441 | 219.4066 | 2.5137 | 269.9878 | 151.7437
11.433 | 303.5344 | -14.3661 | 220.5442 | 2.513 | 271.1333 | 151.7672
11.4354 | 303.4388 | -14.2441 | 219.3904 | 2.5117 | 269.9635 | 151.7194
11.4377 | 303.2345 | -14.2441 | 219.3223 | 2.5094 | 269.8613 | 151.6172
11.4401 | 303.0084 | -14.1832 | 219.186 | 2.5069 | 269.6874 | 151.5042
11.4437 | 302.691 | -14.1832 | 220.0802 | 2.5033 | 270.5287 | 151.3455
11.4449 | 302.4479 | -14.2441 | 219.0601 | 2.5009 | 269.4681 | 151.224
11.4473 | 302.2653 | -14.1221 | 218.8772 | 2.4988 | 269.2547 | 151.1326
11.4496 | 302.1478 | -14.0612 | 218.7771 | 2.4973 | 269.1351 | 151.0739
11.452 | 302.0737 | -14.2441 | 218.9353 | 2.4961 | 269.2809 | 151.0368
11.4544 | 302.1297 | -14.3052 | 219.0151 | 2.4961 | 269.3701 | 151.0649
11.4568 | 302.0556 | -14.3052 | 218.9904 | 2.4949 | 269.333 | 151.0278
11.4592 | 302.0249 | -14.1221 | 218.7971 | 2.4941 | 269.1345 | 151.0124
11.4616 | 301.9725 | -14.2441 | 218.9016 | 2.4931 | 269.2303 | 150.9862
11.4639 | 302.0068 | -14.4272 | 219.0961 | 2.4929 | 269.4306 | 151.0034
11.4651 | 302.0892 | -14.6102 | 219.3066 | 2.4934 | 269.6548 | 151.0446
11.4686 | 302.1409 | -14.5492 | 219.2628 | 2.4931 | 269.6196 | 151.0704
11.4699 | 302.2013 | -14.6102 | 220.344 | 2.4933 | 270.7108 | 151.1006
11.4722 | 302.279 | -14.3661 | 219.1258 | 2.4935 | 269.5056 | 151.1395
11.4758 | 302.4825 | -14.4882 | 219.3157 | 2.4945 | 269.7294 | 151.2412
11.4782 | 302.6036 | -14.6102 | 219.4781 | 2.495 | 269.912 | 151.3018
11.4805 | 302.7897 | -14.4882 | 219.4181 | 2.4961 | 269.8831 | 151.3949
11.4829 | 302.9108 | -14.3661 | 219.3364 | 2.4967 | 269.8215 | 151.4554
11.4853 | 302.9885 | -14.4882 | 219.4844 | 2.4968 | 269.9824 | 151.4942
11.4877 | 303.1963 | -14.7322 | 219.7976 | 2.4981 | 270.3303 | 151.5981
11.4912 | 303.3346 | -14.6102 | 219.7217 | 2.4986 | 270.2775 | 151.6673
11.4936 | 303.4774 | -14.5492 | 219.7083 | 2.4993 | 270.2879 | 151.7387
11.496 | 303.5333 | -14.4272 | 219.605 | 2.4993 | 270.1939 | 151.7667
11.4984 | 303.611 | -14.7322 | 219.9359 | 2.4994 | 270.5377 | 151.8055
11.5008 | 303.5152 | -14.6712 | 220.8429 | 2.4981 | 271.4288 | 151.7576
11.5043 | 303.4584 | -14.3052 | 219.458 | 2.4968 | 270.0344 | 151.7292
11.5067 | 303.3626 | -14.5492 | 219.6701 | 2.4954 | 270.2305 | 151.6813
11.5091 | 303.2451 | -14.3661 | 219.4478 | 2.4939 | 269.9886 | 151.6225
11.5114 | 303.0842 | -14.4272 | 219.4553 | 2.492 | 269.9693 | 151.5421
11.5138 | 302.9668 | -14.3661 | 219.355 | 2.4905 | 269.8495 | 151.4834
11.5162 | 302.8927 | -14.5492 | 219.5134 | 2.4893 | 269.9955 | 151.4463
11.5186 | 302.8403 | -14.4882 | 220.435 | 2.4883 | 270.9083 | 151.4201
11.5221 | 302.7618 | -14.5492 | 219.4698 | 2.4869 | 269.9301 | 151.3809
11.5245 | 302.6877 | -14.8542 | 219.7501 | 2.4857 | 270.1981 | 151.3439
11.5269 | 302.6136 | -14.7322 | 220.6034 | 2.4846 | 271.039 | 151.3068
11.5293 | 302.5612 | -14.9763 | 219.83 | 2.4836 | 270.2569 | 151.2806
11.5317 | 302.5305 | -14.7933 | 219.6368 | 2.4828 | 270.0585 | 151.2652
11.534 | 302.4564 | -14.9153 | 219.7341 | 2.4817 | 270.1435 | 151.2282
11.5364 | 302.404 | -14.9763 | 219.7776 | 2.4807 | 270.1783 | 151.202
11.5376 | 302.2693 | -14.9763 | 219.7327 | 2.4793 | 270.111 | 151.1347
11.54 | 302.1738 | -14.8542 | 219.5788 | 2.478 | 269.9411 | 151.0869
11.5423 | 302.1431 | -14.7933 | 219.5077 | 2.4772 | 269.8649 | 151.0716
11.5447 | 302.0691 | -14.8542 | 219.5439 | 2.476 | 269.8887 | 151.0345
11.5471 | 302.0817 | -14.9763 | 219.6702 | 2.4756 | 270.0172 | 151.0409
11.5495 | 302.2244 | -15.0984 | 220.8399 | 2.4763 | 271.2106 | 151.1122
11.5519 | 302.497 | -14.9153 | 219.7476 | 2.4782 | 270.1638 | 151.2485
11.5542 | 302.7697 | -14.8542 | 219.7774 | 2.48 | 270.239 | 151.3848
11.5566 | 302.999 | -15.2204 | 220.2201 | 2.4815 | 270.7199 | 151.4995
11.559 | 303.1416 | -15.4034 | 222.4506 | 2.4822 | 272.9742 | 151.5708
11.5614 | 303.3059 | -15.0984 | 220.2004 | 2.4831 | 270.7513 | 151.6529
11.5649 | 303.3574 | -15.2204 | 220.3395 | 2.4828 | 270.8991 | 151.6787
11.5673 | 303.305 | -15.1594 | 220.2611 | 2.4819 | 270.8119 | 151.6525
11.5697 | 303.2526 | -15.0984 | 220.1826 | 2.4809 | 270.7247 | 151.6263
11.5745 | 303.2128 | -15.2204 | 220.2913 | 2.4795 | 270.8268 | 151.6064
11.5756 | 303.1434 | -15.2814 | 220.3292 | 2.4787 | 270.8531 | 151.5717
11.578 | 303.091 | -15.5255 | 221.5558 | 2.4777 | 272.071 | 151.5455
11.5816 | 303.0989 | -15.4034 | 220.4364 | 2.477 | 270.9529 | 151.5495
11.584 | 303.0465 | -15.4644 | 220.4799 | 2.4761 | 270.9877 | 151.5233
11.5864 | 303.0374 | -15.4644 | 220.4769 | 2.4755 | 270.9831 | 151.5187
11.5887 | 303.0284 | -15.6475 | 220.657 | 2.4749 | 271.1617 | 151.5142
11.5911 | 303.0193 | -15.7695 | 220.7759 | 2.4743 | 271.2792 | 151.5097
11.5947 | 303.0492 | -15.7085 | 220.7249 | 2.4738 | 271.2331 | 151.5246
11.5958 | 303.1531 | -15.5255 | 220.5765 | 2.4745 | 271.102 | 151.5765
11.5994 | 302.9227 | -15.5865 | 220.5607 | 2.4717 | 271.0479 | 151.4614
11.6006 | 302.7017 | -15.3424 | 220.243 | 2.4695 | 270.6933 | 151.3509
11.6042 | 302.6663 | -15.3424 | 220.2312 | 2.4685 | 270.6756 | 151.3332
11.6066 | 302.6789 | -15.7085 | 220.6015 | 2.4681 | 271.048 | 151.3395
11.6089 | 302.7784 | -15.3424 | 220.2685 | 2.4684 | 270.7316 | 151.3892
11.6113 | 302.791 | -15.5255 | 220.4558 | 2.468 | 270.921 | 151.3955
11.6137 | 302.8686 | -15.2814 | 220.2376 | 2.4682 | 270.7157 | 151.4343
11.616 | 302.9461 | -15.2814 | 220.2634 | 2.4684 | 270.7545 | 151.4731
11.6184 | 302.9587 | -15.2814 | 220.2676 | 2.468 | 270.7608 | 151.4794
11.622 | 302.9666 | -15.5865 | 220.5754 | 2.4673 | 271.0698 | 151.4833
11.6244 | 303.0225 | -15.8305 | 220.838 | 2.4672 | 271.3418 | 151.5113
11.6267 | 303.0137 | -15.6475 | 219.6521 | 2.4667 | 270.1544 | 151.5069
11.6291 | 303.0479 | -15.4644 | 220.4804 | 2.4665 | 270.9884 | 151.524
11.6315 | 303.1038 | -16.1356 | 221.1702 | 2.4664 | 271.6875 | 151.5519
11.6351 | 303.0901 | -16.0745 | 221.1045 | 2.4656 | 271.6195 | 151.545
11.6375 | 303.1459 | -16.0135 | 221.0621 | 2.4655 | 271.5865 | 151.573
11.6399 | 303.1802 | -15.8305 | 220.8906 | 2.4653 | 271.4206 | 151.5901
11.6422 | 303.1927 | -15.8915 | 219.9557 | 2.4649 | 270.4879 | 151.5964
11.6445 | 303.2489 | -15.8305 | 220.9135 | 2.4649 | 271.4549 | 151.6244
11.6482 | 303.3434 | -15.7695 | 220.884 | 2.465 | 271.4412 | 151.6717
11.6505 | 303.3776 | -16.0135 | 221.1394 | 2.4648 | 271.7023 | 151.6888
11.6529 | 303.3901 | -15.8305 | 220.9605 | 2.4644 | 271.5256 | 151.6951
11.6565 | 303.4199 | -15.8915 | 221.0315 | 2.4639 | 271.6015 | 151.71
11.6588 | 303.4108 | -15.5255 | 220.6624 | 2.4633 | 271.2309 | 151.7054
11.6624 | 303.354 | -16.3796 | 221.4976 | 2.4621 | 272.0566 | 151.677
11.6648 | 303.2367 | -16.1356 | 221.2145 | 2.4605 | 271.754 | 151.6184
11.6684 | 303.0715 | -15.9525 | 220.9763 | 2.4584 | 271.4882 | 151.5357
11.6708 | 302.9758 | -15.8915 | 220.8834 | 2.4571 | 271.3794 | 151.4879
11.6731 | 302.8802 | -15.7085 | 220.6686 | 2.4557 | 271.1486 | 151.4401
11.6755 | 302.7846 | -15.8915 | 220.8197 | 2.4544 | 271.2838 | 151.3923
11.6779 | 302.7322 | -15.7085 | 220.6192 | 2.4535 | 271.0746 | 151.3661
11.6802 | 302.6801 | -15.8305 | 220.7239 | 2.4525 | 271.1706 | 151.3401
11.6826 | 302.6711 | -15.6475 | 220.5379 | 2.452 | 270.983 | 151.3355
11.6862 | 302.5708 | -16.1356 | 219.9925 | 2.4503 | 270.421 | 151.2854
11.6874 | 302.5447 | -16.0135 | 220.8617 | 2.4499 | 271.2859 | 151.2724
11.691 | 302.4877 | -15.8305 | 220.6597 | 2.4486 | 271.0744 | 151.2439
11.6933 | 302.4787 | -15.5255 | 220.3517 | 2.4481 | 270.7648 | 151.2393
11.6957 | 302.4263 | -15.4034 | 220.2122 | 2.4471 | 270.6166 | 151.2132
11.698 | 302.4608 | -15.5255 | 220.3458 | 2.4469 | 270.7559 | 151.2304
11.7004 | 302.6465 | -15.7695 | 220.6517 | 2.448 | 271.0927 | 151.3232
11.7028 | 302.8754 | -15.7695 | 220.728 | 2.4495 | 271.2072 | 151.4377
11.7052 | 302.9528 | -15.5865 | 220.5708 | 2.4496 | 271.0629 | 151.4764
11.7076 | 303.0735 | -15.5255 | 220.55 | 2.4502 | 271.0623 | 151.5368
11.7112 | 303.1679 | -15.2204 | 220.2764 | 2.4502 | 270.8044 | 151.584
11.7147 | 303.1544 | -15.5255 | 220.577 | 2.4494 | 271.1027 | 151.5772
11.7171 | 303.1886 | -15.4034 | 219.4663 | 2.4491 | 269.9977 | 151.5943
11.7195 | 303.093 | -15.4034 | 220.4344 | 2.4478 | 270.9499 | 151.5465
11.7219 | 302.9974 | -15.0984 | 220.0975 | 2.4465 | 270.5971 | 151.4987
11.7242 | 302.9234 | -15.0373 | 220.0118 | 2.4454 | 270.499 | 151.4617
11.7254 | 302.8758 | -15.4644 | 220.423 | 2.4447 | 270.9023 | 151.4379
11.729 | 302.7971 | -15.4644 | 220.3968 | 2.4433 | 270.863 | 151.3986
11.7313 | 302.8532 | -15.4644 | 220.4155 | 2.4433 | 270.891 | 151.4266
11.7337 | 302.9306 | -15.3424 | 220.3193 | 2.4435 | 270.8077 | 151.4653
11.7361 | 303.1594 | -15.4644 | 220.5175 | 2.4449 | 271.0441 | 151.5797
11.7385 | 303.4098 | -15.5865 | 220.7231 | 2.4466 | 271.2914 | 151.7049
11.7408 | 303.5737 | -15.6475 | 220.8387 | 2.4475 | 271.4344 | 151.7869
11.7445 | 303.5599 | -15.4034 | 220.59 | 2.4466 | 271.1834 | 151.78
11.7468 | 303.5076 | -15.3424 | 220.5116 | 2.4457 | 271.0962 | 151.7538
11.7491 | 303.4772 | -15.2204 | 220.3795 | 2.4449 | 270.959 | 151.7386
11.7515 | 303.5329 | -15.2814 | 220.459 | 2.4449 | 271.0479 | 151.7665
11.7551 | 303.5624 | -15.1594 | 220.3469 | 2.4444 | 270.9406 | 151.7812
11.7575 | 303.5533 | -15.2204 | 220.4048 | 2.4438 | 270.997 | 151.7766
11.7599 | 303.5442 | -15.2204 | 220.4018 | 2.4433 | 270.9925 | 151.7721
11.7623 | 303.5783 | -15.2814 | 220.4742 | 2.4431 | 271.0706 | 151.7892
11.7658 | 303.608 | -15.0984 | 220.3011 | 2.4426 | 270.9024 | 151.804
11.7682 | 303.4692 | -15.0984 | 220.2548 | 2.4409 | 270.833 | 151.7346
11.7706 | 303.3088 | -15.1594 | 220.2623 | 2.439 | 270.8138 | 151.6544
11.773 | 303.1052 | -15.2204 | 220.2555 | 2.4368 | 270.773 | 151.5526
11.7753 | 302.9448 | -15.0984 | 220.08 | 2.435 | 270.5708 | 151.4724
11.7777 | 302.7627 | -15.3424 | 221.2633 | 2.4329 | 271.7238 | 151.3814
11.7789 | 302.5206 | -15.2814 | 221.1216 | 2.4306 | 271.5417 | 151.2603
11.7813 | 302.425 | -15.4034 | 220.2117 | 2.4293 | 270.6159 | 151.2125
11.7836 | 302.3727 | -15.5255 | 220.3164 | 2.4284 | 270.7119 | 151.1864
11.7848 | 302.2819 | -15.4034 | 220.164 | 2.4274 | 270.5443 | 151.1409
11.7872 | 302.208 | -15.5255 | 220.2615 | 2.4263 | 270.6295 | 151.104
11.7896 | 302.3502 | -15.3424 | 220.1258 | 2.427 | 270.5175 | 151.1751
11.7919 | 302.5572 | -15.2204 | 220.0728 | 2.4282 | 270.499 | 151.2786
11.7943 | 302.6994 | -15.4644 | 220.3642 | 2.429 | 270.8141 | 151.3497
11.7979 | 302.7505 | -15.2814 | 220.1982 | 2.4287 | 270.6567 | 151.3753
11.8003 | 302.8065 | -15.5255 | 220.461 | 2.4287 | 270.9288 | 151.4033
11.8026 | 302.7542 | -15.3424 | 221.2605 | 2.4277 | 271.7195 | 151.3771
11.805 | 302.7235 | -15.4034 | 220.3112 | 2.427 | 270.7652 | 151.3618
11.8074 | 302.8009 | -15.0373 | 219.9709 | 2.4271 | 270.4377 | 151.4004
11.8098 | 302.7918 | -15.4034 | 220.334 | 2.4266 | 270.7993 | 151.3959
11.8122 | 302.8259 | -15.2814 | 220.2234 | 2.4264 | 270.6944 | 151.413
11.8145 | 302.7736 | -15.2204 | 220.1449 | 2.4254 | 270.6072 | 151.3868
11.8169 | 302.851 | -15.2204 | 220.1707 | 2.4256 | 270.6459 | 151.4255
11.8193 | 302.9931 | -15.4034 | 220.4011 | 2.4263 | 270.9 | 151.4966
11.8217 | 303.0704 | -15.5255 | 220.549 | 2.4265 | 271.0607 | 151.5352
11.8252 | 303.0569 | -15.2204 | 220.2394 | 2.4256 | 270.7489 | 151.5285
11.8276 | 303.1126 | -15.4034 | 220.4409 | 2.4256 | 270.9597 | 151.5563
11.83 | 303.2116 | -15.5255 | 220.596 | 2.426 | 271.1313 | 151.6058
11.8324 | 303.2025 | -15.4644 | 220.5319 | 2.4254 | 271.0656 | 151.6012
11.8348 | 303.323 | -15.3424 | 220.4501 | 2.4259 | 271.0039 | 151.6615
11.8383 | 303.6551 | -15.4034 | 220.6218 | 2.428 | 271.2309 | 151.8275
11.8407 | 303.9483 | -15.2814 | 220.5975 | 2.43 | 271.2556 | 151.9742
11.8443 | 304.1073 | -15.2814 | 220.6505 | 2.4306 | 271.3351 | 152.0537
11.8467 | 304.1414 | -15.3424 | 220.7229 | 2.4304 | 271.4131 | 152.0707
11.8502 | 304.0199 | -15.1594 | 220.4994 | 2.4287 | 271.1693 | 152.0099
11.8537 | 303.9415 | -15.2814 | 220.5952 | 2.4273 | 271.2522 | 151.9708
11.8573 | 303.7765 | -15.2814 | 220.5402 | 2.4251 | 271.1697 | 151.8883
11.8597 | 303.5299 | -15.2204 | 220.397 | 2.4226 | 270.9853 | 151.7649
11.8621 | 303.2832 | -15.4034 | 220.4978 | 2.42 | 271.045 | 151.6416
11.8645 | 303.015 | -15.1594 | 220.1644 | 2.4173 | 270.6669 | 151.5075
11.868 | 302.7639 | -15.0373 | 219.9586 | 2.4144 | 270.4193 | 151.382
11.8693 | 302.6513 | -15.2204 | 220.1042 | 2.4132 | 270.546 | 151.3256
11.8716 | 302.6641 | -15.5865 | 221.4745 | 2.4129 | 271.9185 | 151.332
11.874 | 302.6118 | -15.4644 | 220.335 | 2.4119 | 270.7703 | 151.3059
11.8763 | 302.5595 | -15.5865 | 220.4397 | 2.411 | 270.8663 | 151.2798
11.8787 | 302.572 | -15.5255 | 220.3828 | 2.4106 | 270.8115 | 151.286
11.8811 | 302.7573 | -15.4034 | 220.3225 | 2.4117 | 270.782 | 151.3786
11.8835 | 302.8561 | -15.4644 | 221.4164 | 2.4121 | 271.8925 | 151.4281
11.8859 | 303.0197 | -15.2814 | 220.288 | 2.413 | 270.7913 | 151.5099
11.8882 | 303.0538 | -15.3424 | 220.3603 | 2.4128 | 270.8693 | 151.5269
11.8894 | 303.0494 | -15.2814 | 220.2979 | 2.4125 | 270.8061 | 151.5247
11.893 | 302.9924 | -15.1594 | 220.1569 | 2.4113 | 270.6556 | 151.4962
11.8942 | 302.9233 | -15.2204 | 220.1948 | 2.4105 | 270.682 | 151.4616
11.8965 | 302.9357 | -15.3424 | 220.321 | 2.4101 | 270.8103 | 151.4679
11.8989 | 302.8187 | -15.4034 | 221.343 | 2.4086 | 271.8128 | 151.4094
11.9013 | 302.7233 | -15.3424 | 220.2502 | 2.4073 | 270.704 | 151.3616
11.9037 | 302.671 | -15.2814 | 220.1717 | 2.4064 | 270.6169 | 151.3355
11.9061 | 302.6403 | -15.4034 | 220.2835 | 2.4057 | 270.7236 | 151.3202
11.9085 | 302.6744 | -15.2814 | 220.1729 | 2.4055 | 270.6186 | 151.3372
11.9108 | 302.838 | -15.4034 | 220.3494 | 2.4064 | 270.8224 | 151.419
11.9132 | 302.98 | -15.5255 | 220.5188 | 2.4071 | 271.0155 | 151.49
11.9156 | 303.2083 | -15.4034 | 220.4728 | 2.4085 | 271.0075 | 151.6041
11.918 | 303.2639 | -15.5255 | 220.6135 | 2.4085 | 271.1574 | 151.6319
11.9215 | 303.2504 | -15.6475 | 220.731 | 2.4077 | 271.2727 | 151.6252
11.9239 | 303.2412 | -15.7085 | 220.7889 | 2.4071 | 271.3291 | 151.6206
11.9263 | 303.2537 | -15.7695 | 220.8541 | 2.4067 | 271.3964 | 151.6269
11.9287 | 303.3525 | -15.7695 | 220.887 | 2.4071 | 271.4457 | 151.6762
11.9322 | 303.49 | -15.6475 | 220.8108 | 2.4075 | 271.3925 | 151.745
11.9346 | 303.6535 | -15.7695 | 220.9873 | 2.4084 | 271.5963 | 151.8268
11.937 | 303.7307 | -16.0135 | 221.2571 | 2.4086 | 271.8788 | 151.8653
11.9394 | 303.8079 | -16.3186 | 221.5879 | 2.4087 | 272.2225 | 151.9039
11.9417 | 303.734 | -16.1966 | 221.4413 | 2.4076 | 272.0636 | 151.867
11.9441 | 303.6817 | -16.1966 | 221.4238 | 2.4067 | 272.0375 | 151.8409
11.9477 | 303.6682 | -16.3186 | 221.5413 | 2.4059 | 272.1527 | 151.8341
11.95 | 303.6591 | -16.4406 | 221.6603 | 2.4053 | 272.2701 | 151.8295
11.9524 | 303.5421 | -16.0135 | 221.1942 | 2.4039 | 271.7845 | 151.771
11.956 | 303.442 | -16.1966 | 221.3439 | 2.4023 | 271.9176 | 151.721
11.9583 | 303.3253 | -16.0135 | 221.1219 | 2.4009 | 271.6761 | 151.6626
11.9607 | 303.2946 | -16.0135 | 221.1117 | 2.4001 | 271.6608 | 151.6473
11.9643 | 303.3239 | -15.8915 | 220.9995 | 2.3997 | 271.5535 | 151.662
11.9667 | 303.3364 | -15.9525 | 221.0646 | 2.3993 | 271.6207 | 151.6682
11.9702 | 303.3013 | -15.8915 | 220.9919 | 2.3983 | 271.5421 | 151.6506
11.9726 | 303.2706 | -15.7695 | 220.8597 | 2.3976 | 271.4048 | 151.6353
11.9762 | 303.3002 | -15.5865 | 220.6866 | 2.3971 | 271.2366 | 151.6501
11.9785 | 303.3342 | -15.7085 | 220.8199 | 2.3969 | 271.3756 | 151.6671
11.9822 | 303.3419 | -15.7085 | 220.8225 | 2.3962 | 271.3795 | 151.671
11.9845 | 303.3759 | -15.5865 | 220.7118 | 2.3961 | 271.2745 | 151.688
11.9869 | 303.3668 | -15.4644 | 220.5867 | 2.3955 | 271.1478 | 151.6834
11.9893 | 303.293 | -15.7085 | 220.8062 | 2.3944 | 271.355 | 151.6465
11.994 | 303.1457 | -15.7695 | 221.8181 | 2.3922 | 272.3423 | 151.5728
11.9964 | 303.115 | -15.8305 | 220.8688 | 2.3915 | 271.388 | 151.5575
11.9988 | 303.0412 | -16.3186 | 221.3323 | 2.3904 | 271.8392 | 151.5206
12.0011 | 303.0105 | -16.3186 | 221.3221 | 2.3897 | 271.8239 | 151.5053
12.0035 | 302.9799 | -16.0745 | 221.0678 | 2.389 | 271.5644 | 151.4899
12.0059 | 302.9276 | -16.2576 | 221.2335 | 2.3881 | 271.7214 | 151.4638
12.0083 | 302.9401 | -16.3186 | 221.2986 | 2.3877 | 271.7886 | 151.47
12.0107 | 302.931 | -16.3186 | 221.2956 | 2.3871 | 271.7841 | 151.4655
12.0131 | 302.8141 | -16.6237 | 221.5617 | 2.3857 | 272.0307 | 151.407
12.0154 | 302.7187 | -16.6237 | 221.5299 | 2.3844 | 271.9831 | 151.3594
12.0166 | 302.585 | -16.5626 | 221.4243 | 2.3831 | 271.8551 | 151.2925
12.019 | 302.425 | -16.4406 | 221.2489 | 2.3813 | 271.6531 | 151.2125
12.0214 | 302.2866 | -17.3558 | 222.118 | 2.3797 | 272.4991 | 151.1433
12.0237 | 302.1912 | -17.1117 | 221.8421 | 2.3784 | 272.2073 | 151.0956
12.0261 | 302.0528 | -16.9287 | 221.613 | 2.3768 | 271.9551 | 151.0264
12.0285 | 302.0006 | -17.1117 | 221.7786 | 2.3759 | 272.112 | 151.0003
12.0309 | 302.0778 | -16.8677 | 221.5603 | 2.376 | 271.9066 | 151.0389
12.0333 | 302.198 | -16.6237 | 221.3564 | 2.3766 | 271.7227 | 151.099
12.0356 | 302.4691 | -16.5016 | 221.3246 | 2.3783 | 271.7361 | 151.2345
12.038 | 302.7401 | -16.4406 | 220.354 | 2.3801 | 270.8107 | 151.3701
12.0404 | 302.9465 | -16.1356 | 221.1178 | 2.3814 | 271.6089 | 151.4733
12.0439 | 303.1485 | -16.1966 | 221.2461 | 2.3823 | 271.7708 | 151.5743
12.0463 | 303.3118 | -16.0745 | 221.1784 | 2.3832 | 271.7304 | 151.6559
12.0487 | 303.4319 | -16.0745 | 221.2185 | 2.3838 | 271.7905 | 151.716
12.0522 | 303.5692 | -15.8915 | 221.0812 | 2.3842 | 271.6761 | 151.7846
12.0546 | 303.7109 | -15.6475 | 220.8845 | 2.3849 | 271.503 | 151.8555
12.057 | 303.8526 | -16.1356 | 221.4198 | 2.3856 | 272.0619 | 151.9263
12.0606 | 303.968 | -15.7085 | 221.0312 | 2.3859 | 271.6925 | 151.984
12.0642 | 303.976 | -15.8305 | 221.1558 | 2.3852 | 271.8185 | 151.988
12.0665 | 304.0315 | -15.5865 | 220.9303 | 2.3852 | 271.6022 | 152.0157
12.0689 | 304.0654 | -15.8915 | 221.2466 | 2.385 | 271.9242 | 152.0327
12.0713 | 304.0563 | -16.0745 | 221.4266 | 2.3845 | 272.1026 | 152.0281
12.0748 | 303.9781 | -15.7085 | 221.0345 | 2.3831 | 271.6975 | 151.989
12.0772 | 303.8612 | -15.7695 | 221.0566 | 2.3817 | 271.7001 | 151.9306
12.0808 | 303.6753 | -15.6475 | 220.8726 | 2.3795 | 271.4852 | 151.8377
12.0831 | 303.4292 | -16.0135 | 221.1566 | 2.3769 | 271.7281 | 151.7146
12.0855 | 303.1401 | -16.1356 | 221.1823 | 2.3741 | 271.7056 | 151.57
12.0879 | 302.8725 | -16.0135 | 220.971 | 2.3714 | 271.4497 | 151.4362
12.0903 | 302.5618 | -15.8305 | 220.6844 | 2.3684 | 271.1114 | 151.2809
12.0927 | 302.2727 | -15.9525 | 220.7101 | 2.3655 | 271.0889 | 151.1364
12.0939 | 302.0742 | -16.0135 | 220.7049 | 2.3636 | 271.0506 | 151.0371
12.0963 | 302.0005 | -15.7695 | 220.4363 | 2.3626 | 270.7697 | 151.0002
12.0986 | 302.1209 | -15.8915 | 220.5985 | 2.3631 | 270.9519 | 151.0604
12.101 | 302.2626 | -15.8305 | 220.5847 | 2.3638 | 270.9618 | 151.1313
12.1034 | 302.3827 | -15.9525 | 220.7467 | 2.3643 | 271.1438 | 151.1913
12.1057 | 302.5028 | -15.7085 | 220.5428 | 2.3649 | 270.9599 | 151.2514
12.1081 | 302.5798 | -15.8305 | 220.6904 | 2.365 | 271.1204 | 151.2899
12.1105 | 302.6138 | -15.7695 | 220.6408 | 2.3648 | 271.0764 | 151.3069
12.1129 | 302.6692 | -15.5865 | 221.4762 | 2.3648 | 271.9211 | 151.3346
12.1153 | 302.7678 | -15.7085 | 220.6311 | 2.3652 | 271.0924 | 151.3839
12.1164 | 302.8064 | -15.4644 | 220.3999 | 2.3653 | 270.8676 | 151.4032
12.1188 | 302.905 | -15.4644 | 220.4327 | 2.3656 | 270.9169 | 151.4525
12.1224 | 302.9988 | -15.5865 | 220.5861 | 2.3657 | 271.0859 | 151.4994
12.1236 | 303.102 | -15.5255 | 220.5595 | 2.3663 | 271.0765 | 151.551
12.1259 | 303.179 | -15.3424 | 220.4021 | 2.3665 | 270.9319 | 151.5895
12.1283 | 303.1914 | -15.4644 | 220.5282 | 2.3661 | 271.0601 | 151.5957
12.1307 | 303.1823 | -15.4034 | 220.4642 | 2.3656 | 270.9945 | 151.5911
12.1342 | 303.1687 | -15.4644 | 220.5206 | 2.3648 | 271.0488 | 151.5844
12.1366 | 303.2457 | -15.5865 | 220.6684 | 2.365 | 271.2094 | 151.6229
12.139 | 303.3012 | -15.3424 | 220.4428 | 2.3649 | 270.993 | 151.6506
12.1414 | 303.3136 | -15.4644 | 221.5689 | 2.3646 | 272.1212 | 151.6568
12.1438 | 303.369 | -15.6475 | 220.7705 | 2.3646 | 271.332 | 151.6845
12.1462 | 303.3599 | -15.7695 | 220.8895 | 2.364 | 271.4494 | 151.6799
12.1497 | 303.2817 | -15.8915 | 220.9854 | 2.3627 | 271.5324 | 151.6409
12.1509 | 303.2555 | -15.7085 | 220.7937 | 2.3623 | 271.3362 | 151.6277
12.1545 | 303.1989 | -15.5865 | 220.6528 | 2.3611 | 271.1859 | 151.5994
12.1557 | 303.1942 | -15.7695 | 220.8342 | 2.3608 | 271.3666 | 151.5971
12.1581 | 303.099 | -15.8305 | 220.8635 | 2.3596 | 271.38 | 151.5495
12.1605 | 303.0037 | -15.7695 | 220.7707 | 2.3583 | 271.2714 | 151.5019
12.1628 | 302.9516 | -15.7695 | 220.7534 | 2.3574 | 271.2453 | 151.4758
12.1652 | 302.9855 | -15.7695 | 220.7647 | 2.3573 | 271.2622 | 151.4927
12.1675 | 303.0842 | -15.9525 | 220.9806 | 2.3576 | 271.4946 | 151.5421
12.1699 | 303.2042 | -16.1356 | 221.2037 | 2.3581 | 271.7377 | 151.6021
12.1723 | 303.2812 | -16.0135 | 221.1072 | 2.3583 | 271.6541 | 151.6406
12.1759 | 303.2243 | -15.9525 | 221.0273 | 2.3572 | 271.5646 | 151.6121
12.1783 | 303.2367 | -16.0135 | 222.0924 | 2.3568 | 272.6318 | 151.6183
12.1794 | 303.2322 | -16.0135 | 221.0909 | 2.3565 | 271.6296 | 151.6161
12.183 | 303.0893 | -16.1356 | 221.1654 | 2.3547 | 271.6802 | 151.5446
12.1854 | 303.0589 | -16.0135 | 221.0331 | 2.354 | 271.543 | 151.5295
12.1877 | 302.8992 | -15.7085 | 220.6749 | 2.3522 | 271.1581 | 151.4496
12.1901 | 302.7395 | -15.9525 | 221.8657 | 2.3504 | 272.3222 | 151.3697
12.1925 | 302.7518 | -15.8915 | 220.8088 | 2.3501 | 271.2674 | 151.3759
12.1949 | 302.8288 | -16.0745 | 221.0174 | 2.3502 | 271.4889 | 151.4144
12.1973 | 302.9272 | -16.1356 | 221.1113 | 2.3506 | 271.5992 | 151.4636
12.1996 | 303.0041 | -16.0745 | 221.0759 | 2.3508 | 271.5766 | 151.5021
12.202 | 303.2101 | -15.8305 | 221.9005 | 2.352 | 272.4356 | 151.6051
12.2044 | 303.3515 | -16.1966 | 221.3138 | 2.3527 | 271.8724 | 151.6758
12.2079 | 303.5531 | -15.9525 | 221.1369 | 2.3537 | 271.729 | 151.7765
12.2103 | 303.6945 | -16.0745 | 221.306 | 2.3544 | 271.9217 | 151.8472
12.2127 | 303.8359 | -16.2576 | 221.5362 | 2.3551 | 272.1755 | 151.9179
12.2151 | 304.1278 | -16.0135 | 221.3894 | 2.357 | 272.0774 | 152.0639
12.2187 | 304.243 | -16.0135 | 221.4278 | 2.3572 | 272.135 | 152.1215
12.221 | 304.3201 | -16.0745 | 221.5145 | 2.3574 | 272.2346 | 152.1601
12.2246 | 304.3493 | -16.1356 | 221.5854 | 2.357 | 272.3102 | 152.1746
12.227 | 304.3186 | -16.3796 | 221.8191 | 2.3563 | 272.5389 | 152.1593
12.2294 | 304.1374 | -16.2576 | 221.6367 | 2.3543 | 272.3263 | 152.0687
12.2318 | 303.9777 | -16.2576 | 221.5835 | 2.3525 | 272.2464 | 151.9888
12.2353 | 303.749 | -16.3186 | 221.5683 | 2.35 | 272.1931 | 151.8745
12.2388 | 303.4774 | -16.1966 | 221.3557 | 2.3471 | 271.9353 | 151.7387
12.2401 | 303.2147 | -16.0135 | 221.0851 | 2.3447 | 271.6208 | 151.6073
12.2425 | 302.9045 | -16.0745 | 221.0427 | 2.3417 | 271.5268 | 151.4523
12.2448 | 302.6804 | -16.3186 | 221.2121 | 2.3394 | 271.6588 | 151.3402
12.2472 | 302.5208 | -16.3186 | 221.1589 | 2.3377 | 271.579 | 151.2604
12.2496 | 302.4256 | -16.1966 | 221.0051 | 2.3365 | 271.4094 | 151.2128
12.2508 | 302.3997 | -16.3186 | 221.1185 | 2.336 | 271.5185 | 151.1999
12.2531 | 302.4336 | -16.5626 | 221.3738 | 2.3358 | 271.7794 | 151.2168
12.2555 | 302.5105 | -16.5626 | 221.3994 | 2.336 | 271.8178 | 151.2552
12.2579 | 302.6733 | -16.6237 | 222.5148 | 2.3369 | 272.9604 | 151.3367
12.2603 | 302.8362 | -16.6237 | 221.5691 | 2.3378 | 272.0418 | 151.4181
12.2627 | 303.042 | -16.8067 | 221.8207 | 2.339 | 272.3277 | 151.521
12.265 | 303.2263 | -16.4406 | 221.516 | 2.34 | 272.0538 | 151.6132
12.2674 | 303.3676 | -16.3186 | 221.4411 | 2.3407 | 272.0024 | 151.6838
12.2698 | 303.5089 | -16.5626 | 221.7322 | 2.3414 | 272.3171 | 151.7545
12.2721 | 303.672 | -16.6237 | 221.8477 | 2.3423 | 272.4597 | 151.836
12.2757 | 303.9161 | -16.5626 | 221.868 | 2.3436 | 272.5206 | 151.958
12.2793 | 304.0959 | -16.6846 | 222.0499 | 2.3444 | 272.7325 | 152.0479
12.2817 | 304.2587 | -16.9897 | 222.4093 | 2.3453 | 273.119 | 152.1293
12.284 | 304.3784 | -16.9897 | 222.4492 | 2.3458 | 273.1789 | 152.1892
12.2876 | 304.429 | -17.1727 | 222.649 | 2.3455 | 273.3872 | 152.2145
12.29 | 304.3556 | -17.0507 | 222.5026 | 2.3445 | 273.2285 | 152.1778
12.2936 | 304.2558 | -16.8677 | 222.2863 | 2.343 | 272.9956 | 152.1279
12.2959 | 304.1391 | -17.0507 | 222.4304 | 2.3416 | 273.1203 | 152.0696
12.2983 | 303.9581 | -16.8677 | 222.1871 | 2.3397 | 272.8467 | 151.979
12.3007 | 303.82 | -17.3558 | 222.6291 | 2.3381 | 273.2658 | 151.91
12.3031 | 303.6389 | -17.1727 | 222.3857 | 2.3362 | 272.9922 | 151.8195
12.3055 | 303.4794 | -17.1727 | 222.3325 | 2.3344 | 272.9124 | 151.7397
12.3078 | 303.449 | -17.1727 | 222.3224 | 2.3337 | 272.8972 | 151.7245
12.3102 | 303.268 | -17.1117 | 222.201 | 2.3318 | 272.7457 | 151.634
12.3125 | 303.0225 | -17.1117 | 222.1192 | 2.3294 | 272.6229 | 151.5112
12.3149 | 302.9059 | -16.9287 | 221.8973 | 2.328 | 272.3817 | 151.453
12.3173 | 302.9183 | -17.0507 | 222.0235 | 2.3276 | 272.5098 | 151.4591
12.3197 | 302.995 | -17.0507 | 222.049 | 2.3278 | 272.5482 | 151.4975
12.3221 | 303.1148 | -16.9897 | 222.028 | 2.3283 | 272.5471 | 151.5574
12.3245 | 303.4279 | -16.9287 | 222.0713 | 2.3304 | 272.6426 | 151.7139
12.328 | 303.5217 | -16.8067 | 221.9806 | 2.3305 | 272.5675 | 151.7608
12.3304 | 303.534 | -16.8067 | 221.9847 | 2.3301 | 272.5737 | 151.767
12.3328 | 303.6537 | -16.9287 | 222.1466 | 2.3307 | 272.7556 | 151.8269
12.3364 | 303.8116 | -17.2947 | 222.5652 | 2.3313 | 273.2005 | 151.9058
12.3399 | 303.9913 | -17.1727 | 222.5031 | 2.332 | 273.1684 | 151.9957
12.3423 | 303.9822 | -17.1117 | 221.4391 | 2.3315 | 272.1028 | 151.9911
12.3458 | 304.0544 | -16.9287 | 222.2802 | 2.3314 | 272.9559 | 152.0272
12.3482 | 304.0023 | -16.8067 | 222.1408 | 2.3306 | 272.8079 | 152.0012
12.3506 | 303.8428 | -17.1727 | 222.4536 | 2.3288 | 273.0941 | 151.9214
12.3542 | 303.6786 | -17.1117 | 222.3379 | 2.3268 | 272.951 | 151.8393
12.3566 | 303.5835 | -17.0507 | 222.2452 | 2.3256 | 272.8425 | 151.7918
12.3589 | 303.4458 | -17.2947 | 222.4433 | 2.324 | 273.0176 | 151.7229
12.3613 | 303.3722 | -17.2338 | 222.3579 | 2.323 | 272.9199 | 151.6861
12.3637 | 303.2557 | -17.6609 | 222.7461 | 2.3216 | 273.2888 | 151.6279
12.366 | 303.0748 | -17.5999 | 222.6248 | 2.3197 | 273.1373 | 151.5374
12.3684 | 302.9368 | -17.4167 | 222.3956 | 2.3181 | 272.8851 | 151.4684
12.3708 | 302.9277 | -17.1727 | 222.1486 | 2.3176 | 272.6365 | 151.4638
12.3732 | 302.8971 | -17.7219 | 222.6876 | 2.3169 | 273.1704 | 151.4485
12.3756 | 302.845 | -17.5999 | 222.5482 | 2.3161 | 273.0224 | 151.4225
12.3791 | 302.9602 | -17.2947 | 222.2814 | 2.3163 | 272.7748 | 151.4801
12.3815 | 303.0584 | -17.3558 | 221.3753 | 2.3167 | 271.885 | 151.5292
12.3839 | 303.178 | -17.2947 | 222.354 | 2.3172 | 272.8837 | 151.589
12.3875 | 303.3144 | -16.8677 | 221.9725 | 2.3176 | 272.5249 | 151.6572
12.3899 | 303.3697 | -17.5388 | 222.662 | 2.3176 | 273.2236 | 151.6848
12.3922 | 303.5537 | -17.2338 | 222.4184 | 2.3187 | 273.0106 | 151.7768
12.3958 | 303.6688 | -17.1117 | 222.3346 | 2.3189 | 272.9461 | 151.8344
12.3982 | 303.7241 | -17.3558 | 221.5972 | 2.3189 | 272.2178 | 151.862
12.4005 | 303.7363 | -17.2947 | 222.5402 | 2.3186 | 273.1629 | 151.8682
12.4029 | 303.7916 | -17.1727 | 222.4366 | 2.3186 | 273.0685 | 151.8958
12.4053 | 303.718 | -16.9897 | 222.229 | 2.3175 | 272.8487 | 151.859
12.4088 | 303.5756 | -17.8439 | 223.0358 | 2.3157 | 273.6317 | 151.7878
12.4112 | 303.4162 | -17.4167 | 222.5554 | 2.314 | 273.1248 | 151.7081
12.4148 | 303.2095 | -17.1727 | 222.2425 | 2.3117 | 272.7774 | 151.6047
12.416 | 303.0546 | -17.5388 | 222.557 | 2.3102 | 273.0661 | 151.5273
12.4184 | 302.8952 | -17.2947 | 222.2598 | 2.3085 | 272.7423 | 151.4476
12.4208 | 302.7573 | -17.2338 | 222.1529 | 2.3069 | 272.6124 | 151.3786
12.4231 | 302.7481 | -17.2338 | 222.1498 | 2.3064 | 272.6079 | 151.3741
12.4255 | 302.7819 | -17.0507 | 221.978 | 2.3062 | 272.4417 | 151.391
12.4279 | 302.7298 | -17.2338 | 222.1437 | 2.3054 | 272.5987 | 151.3649
12.4302 | 302.7424 | -17.4778 | 222.3919 | 2.3051 | 272.849 | 151.3712
12.4326 | 302.7762 | -17.2947 | 222.2201 | 2.3049 | 272.6828 | 151.3881
12.4338 | 302.7071 | -17.2338 | 222.1362 | 2.3041 | 272.5874 | 151.3536
12.4374 | 302.6506 | -16.9897 | 221.8732 | 2.303 | 272.315 | 151.3253
12.4386 | 302.7103 | -17.1117 | 222.0151 | 2.3032 | 272.4668 | 151.3551
12.441 | 302.8298 | -17.3558 | 222.2991 | 2.3038 | 272.7707 | 151.4149
12.4433 | 302.9923 | -17.1727 | 222.1701 | 2.3046 | 272.6689 | 151.4962
12.4457 | 303.0263 | -17.1117 | 222.1205 | 2.3045 | 272.6249 | 151.5132
12.448 | 303.0172 | -17.0507 | 222.0564 | 2.304 | 272.5593 | 151.5086
12.4504 | 302.9651 | -17.3558 | 222.3442 | 2.3031 | 272.8384 | 151.4826
12.4528 | 302.9131 | -17.2338 | 222.2048 | 2.3022 | 272.6903 | 151.4565
12.4552 | 302.7537 | -17.2947 | 222.2126 | 2.3005 | 272.6716 | 151.3769
12.4576 | 302.6803 | -16.9287 | 221.8221 | 2.2995 | 272.2688 | 151.3401
12.4599 | 302.8212 | -16.8677 | 221.8081 | 2.3002 | 272.2783 | 151.4106
12.4623 | 302.9408 | -16.8677 | 221.848 | 2.3007 | 272.3381 | 151.4704
12.4647 | 303.0174 | -16.8067 | 221.8125 | 2.3009 | 272.3154 | 151.5087
12.4671 | 303.0511 | -16.8067 | 221.8237 | 2.3007 | 272.3323 | 151.5256
12.4695 | 302.9991 | -16.9287 | 221.9284 | 2.2999 | 272.4282 | 151.4995
12.4719 | 302.9899 | -16.9287 | 221.9253 | 2.2993 | 272.4237 | 151.495
12.4742 | 302.9164 | -16.7457 | 221.7178 | 2.2983 | 272.2039 | 151.4582
12.4766 | 302.9073 | -16.6846 | 221.6537 | 2.2978 | 272.1382 | 151.4536
12.479 | 303.0482 | -16.8677 | 221.8838 | 2.2985 | 272.3918 | 151.5241
12.4813 | 303.1465 | -16.8067 | 221.8555 | 2.2989 | 272.38 | 151.5733
12.4837 | 303.2446 | -16.8067 | 221.8882 | 2.2992 | 272.429 | 151.6223
12.4861 | 303.3855 | -16.6237 | 221.7522 | 2.2999 | 272.3165 | 151.6928
12.4897 | 303.6718 | -16.8677 | 222.0916 | 2.3015 | 272.7036 | 151.8359
12.4921 | 303.8556 | -16.6846 | 222.9698 | 2.3025 | 273.6124 | 151.9278
12.4945 | 303.975 | -16.6846 | 222.0096 | 2.3031 | 272.6721 | 151.9875
12.498 | 304.0042 | -16.6237 | 221.9584 | 2.3026 | 272.6258 | 152.0021
12.5004 | 304.0594 | -16.6237 | 221.9768 | 2.3027 | 272.6534 | 152.0297
12.5028 | 304.1145 | -16.5016 | 221.8731 | 2.3027 | 272.5588 | 152.0572
12.5063 | 304.1223 | -16.6237 | 221.9978 | 2.3021 | 272.6848 | 152.0611
12.5087 | 304.1988 | -16.5016 | 221.9012 | 2.3022 | 272.601 | 152.0994
12.5111 | 304.2325 | -16.8067 | 222.2175 | 2.3021 | 272.9229 | 152.1162
12.5147 | 304.1971 | -16.6237 | 222.0227 | 2.3011 | 272.7223 | 152.0986
12.517 | 304.0382 | -16.5016 | 221.8477 | 2.2994 | 272.5207 | 152.0191
12.5194 | 303.8789 | -16.3796 | 221.6726 | 2.2977 | 272.3191 | 151.9395
12.5217 | 303.8269 | -16.4406 | 221.7162 | 2.2969 | 272.354 | 151.9134
12.5241 | 303.6677 | -16.3186 | 221.5412 | 2.2952 | 272.1524 | 151.8338
12.5265 | 303.5085 | -16.3796 | 221.5491 | 2.2934 | 272.1338 | 151.7542
12.5289 | 303.3278 | -16.3186 | 221.4279 | 2.2916 | 271.9825 | 151.6639
12.5313 | 303.2115 | -16.3186 | 221.3891 | 2.2902 | 271.9244 | 151.6058
12.5336 | 303.1166 | -16.2576 | 221.2965 | 2.289 | 271.8159 | 151.5583
12.536 | 303.1074 | -16.4406 | 221.4764 | 2.2885 | 271.9943 | 151.5537
12.5384 | 303.0768 | -16.4406 | 221.4662 | 2.2878 | 271.979 | 151.5384
12.5408 | 303.0248 | -16.5016 | 221.5099 | 2.287 | 272.014 | 151.5124
12.5419 | 302.9561 | -16.3796 | 221.365 | 2.2862 | 271.8576 | 151.478
12.5443 | 302.9469 | -16.3796 | 221.3619 | 2.2857 | 271.8531 | 151.4735
12.5467 | 303.0235 | -16.3186 | 222.3264 | 2.2859 | 272.8303 | 151.5117
12.5491 | 303.25 | -16.4406 | 221.5239 | 2.2873 | 272.0656 | 151.625
12.5515 | 303.3265 | -16.5626 | 221.6714 | 2.2874 | 272.2259 | 151.6633
12.555 | 303.3129 | -16.5016 | 221.6059 | 2.2867 | 272.158 | 151.6564
12.5574 | 303.3466 | -16.3796 | 221.4951 | 2.2865 | 272.0529 | 151.6733
12.5598 | 303.4016 | -16.5016 | 221.6355 | 2.2865 | 272.2024 | 151.7008
12.5622 | 303.4567 | -16.2576 | 221.4098 | 2.2865 | 271.986 | 151.7284
12.5645 | 303.5761 | -16.6237 | 221.8157 | 2.287 | 272.4117 | 151.788
12.5681 | 303.6696 | -16.6846 | 221.9078 | 2.2871 | 272.5194 | 151.8348
12.5705 | 303.746 | -16.5016 | 221.7503 | 2.2873 | 272.3746 | 151.873
12.5728 | 303.9082 | -16.1356 | 221.4383 | 2.2882 | 272.0897 | 151.9541
12.5765 | 303.9157 | -16.4406 | 221.7458 | 2.2876 | 272.3985 | 151.9579
12.5788 | 303.8851 | -16.5016 | 222.7966 | 2.2869 | 273.4441 | 151.9425
12.5824 | 303.8714 | -16.5626 | 221.8531 | 2.2861 | 272.4983 | 151.9357
12.5848 | 303.7337 | -16.5626 | 221.8072 | 2.2846 | 272.4295 | 151.8669
12.5871 | 303.6175 | -16.6237 | 221.8295 | 2.2833 | 272.4324 | 151.8087
12.5895 | 303.5012 | -16.6846 | 221.8517 | 2.2819 | 272.4352 | 151.7506
12.5919 | 303.3207 | -16.6237 | 221.7306 | 2.28 | 272.284 | 151.6603
12.5943 | 303.2258 | -16.6846 | 221.7599 | 2.2789 | 272.2975 | 151.6129
12.5967 | 303.2167 | -16.6846 | 221.7568 | 2.2784 | 272.2929 | 151.6083
12.599 | 303.1861 | -16.6846 | 221.7466 | 2.2777 | 272.2776 | 151.593
12.6014 | 303.1769 | -16.8067 | 221.8657 | 2.2772 | 272.3951 | 151.5884
12.6037 | 303.1466 | -16.8067 | 221.8556 | 2.2765 | 272.38 | 151.5733
12.6061 | 303.1374 | -16.9287 | 221.9745 | 2.276 | 272.4974 | 151.5687
12.6085 | 303.0854 | -17.1117 | 222.1402 | 2.2752 | 272.6544 | 151.5427
12.6109 | 303.0548 | -16.9897 | 222.008 | 2.2745 | 272.5171 | 151.5274
12.6121 | 303.0501 | -17.1117 | 223.1284 | 2.2742 | 273.6367 | 151.525
12.6145 | 303.1051 | -17.1727 | 222.2077 | 2.2743 | 272.7253 | 151.5526
12.6169 | 303.1816 | -17.2338 | 222.2943 | 2.2744 | 272.8246 | 151.5908
12.6193 | 303.3009 | -17.5388 | 222.6391 | 2.2749 | 273.1892 | 151.6504
12.6216 | 303.506 | -17.3558 | 222.5245 | 2.2762 | 273.1088 | 151.753
12.624 | 303.6895 | -17.2338 | 222.4636 | 2.2772 | 273.0786 | 151.8448
12.6276 | 303.8468 | -17.2947 | 222.577 | 2.2778 | 273.2181 | 151.9234
12.6299 | 304.0089 | -17.0507 | 222.387 | 2.2786 | 273.0551 | 152.0044
12.6323 | 304.0853 | -17.4167 | 222.7785 | 2.2788 | 273.4594 | 152.0427
12.6347 | 304.0975 | -17.5388 | 222.9046 | 2.2785 | 273.5876 | 152.0488
12.6371 | 304.1525 | -17.4778 | 222.862 | 2.2785 | 273.5541 | 152.0763
12.6406 | 304.1602 | -17.3558 | 222.7425 | 2.2779 | 273.4359 | 152.0801
12.643 | 304.1296 | -17.4167 | 222.7932 | 2.2772 | 273.4815 | 152.0648
12.6454 | 304.0562 | -17.4167 | 222.7688 | 2.2762 | 273.4448 | 152.0281
12.6478 | 303.833 | -17.7219 | 222.9996 | 2.274 | 273.6384 | 151.9165
12.6502 | 303.5456 | -17.7219 | 222.9038 | 2.2713 | 273.4947 | 151.7728
12.6525 | 303.2796 | -17.7219 | 222.8151 | 2.2688 | 273.3617 | 151.6398
12.6549 | 303.142 | -17.7829 | 222.8302 | 2.2673 | 273.3539 | 151.571
12.6572 | 303.0475 | -17.8439 | 222.8597 | 2.2661 | 273.3676 | 151.5237
12.6596 | 302.9741 | -17.9659 | 222.9573 | 2.2651 | 273.4529 | 151.487
12.6608 | 302.9908 | -17.6609 | 222.6578 | 2.265 | 273.1563 | 151.4954
12.6644 | 303.0199 | -17.7829 | 222.7895 | 2.2646 | 273.2929 | 151.51
12.6668 | 303.1391 | -17.9049 | 223.9513 | 2.2651 | 274.4745 | 151.5696
12.6691 | 303.2369 | -17.5388 | 222.6178 | 2.2655 | 273.1573 | 151.6185
12.6715 | 303.2277 | -17.5999 | 222.6758 | 2.265 | 273.2138 | 151.6139
12.6739 | 303.1116 | -17.3558 | 222.393 | 2.2636 | 272.9116 | 151.5558
12.6774 | 302.9268 | -17.5999 | 222.5755 | 2.2616 | 273.0633 | 151.4634
12.6798 | 302.7892 | -17.5388 | 222.4685 | 2.26 | 272.9334 | 151.3946
12.6822 | 302.7373 | -17.4167 | 222.3291 | 2.2592 | 272.7853 | 151.3686
12.6846 | 302.7495 | -17.2947 | 222.2112 | 2.2589 | 272.6694 | 151.3747
12.687 | 302.7617 | -17.1117 | 222.0323 | 2.2586 | 272.4925 | 151.3808
12.6893 | 302.7953 | -17.1117 | 222.0435 | 2.2584 | 272.5094 | 151.3977
12.6917 | 302.8503 | -17.0507 | 222.0008 | 2.2584 | 272.4758 | 151.4251
12.6965 | 303.0031 | -16.8677 | 221.8687 | 2.2588 | 272.3692 | 151.5015
12.6989 | 303.1864 | -16.9897 | 222.0518 | 2.2598 | 272.5829 | 151.5932
12.7013 | 303.3269 | -16.7457 | 221.8547 | 2.2605 | 272.4092 | 151.6635
12.7036 | 303.3177 | -16.6846 | 221.7905 | 2.26 | 272.3435 | 151.6589
12.706 | 303.223 | -16.5626 | 221.6369 | 2.2588 | 272.1741 | 151.6115
12.7083 | 303.1927 | -16.8677 | 221.9319 | 2.2581 | 272.464 | 151.5963
12.7107 | 303.1835 | -16.8067 | 221.8679 | 2.2577 | 272.3984 | 151.5917
12.7143 | 303.2337 | -16.6846 | 221.7625 | 2.2574 | 272.3015 | 151.6169
12.7167 | 303.3101 | -16.5626 | 221.666 | 2.2576 | 272.2176 | 151.655
12.7191 | 303.3436 | -16.9287 | 222.0432 | 2.2574 | 272.6005 | 151.6718
12.7226 | 303.33 | -16.6846 | 221.7946 | 2.2567 | 272.3496 | 151.665
12.725 | 303.3849 | -16.7457 | 221.874 | 2.2567 | 272.4382 | 151.6925
12.7285 | 303.3499 | -17.1117 | 222.2283 | 2.2558 | 272.7867 | 151.675
12.7309 | 303.3835 | -17.1117 | 222.2395 | 2.2556 | 272.8034 | 151.6917
12.7333 | 303.4598 | -17.3558 | 222.5091 | 2.2558 | 273.0857 | 151.7299
12.7369 | 303.3603 | -17.2338 | 222.3539 | 2.2544 | 272.914 | 151.6802
12.7393 | 303.3298 | -17.2338 | 222.3437 | 2.2537 | 272.8987 | 151.6649
12.7417 | 303.4275 | -17.1727 | 222.3152 | 2.2541 | 272.8864 | 151.7137
12.7452 | 303.4993 | -16.8677 | 221.0341 | 2.254 | 271.6174 | 151.7497
12.7476 | 303.6184 | -16.7457 | 221.9518 | 2.2545 | 272.5549 | 151.8092
12.75 | 303.7374 | -16.6237 | 221.8695 | 2.255 | 272.4924 | 151.8687
12.7535 | 303.8948 | -16.5016 | 221.7999 | 2.2557 | 272.449 | 151.9474
12.7559 | 304.0352 | -16.5626 | 221.9077 | 2.2563 | 272.5802 | 152.0176
12.7595 | 304.1281 | -16.3796 | 221.7556 | 2.2564 | 272.4436 | 152.064
12.7618 | 304.1191 | -16.6237 | 221.9967 | 2.2559 | 272.6833 | 152.0596
12.7642 | 304.0885 | -16.6237 | 221.9865 | 2.2553 | 272.668 | 152.0443
12.7678 | 304.0104 | -16.8067 | 223.1435 | 2.254 | 273.8119 | 152.0052
12.7702 | 303.8516 | -16.8677 | 222.1516 | 2.2524 | 272.7935 | 151.9258
12.7726 | 303.586 | -17.7829 | 222.9782 | 2.2499 | 273.5759 | 151.793
12.775 | 303.2989 | -17.2338 | 222.3334 | 2.2472 | 272.8833 | 151.6495
12.7773 | 303.0549 | -17.3558 | 222.3741 | 2.2449 | 272.8833 | 151.5275
12.7797 | 302.8534 | -17.1117 | 222.0628 | 2.2429 | 272.5384 | 151.4267
12.782 | 302.8015 | -17.3558 | 223.2896 | 2.2421 | 273.7565 | 151.4007
12.7844 | 302.7923 | -17.4778 | 222.4086 | 2.2416 | 272.8739 | 151.3961
12.7868 | 302.7831 | -17.3558 | 222.2835 | 2.2411 | 272.7474 | 151.3916
12.7892 | 302.7953 | -17.2338 | 222.1656 | 2.2408 | 272.6314 | 151.3976
12.7904 | 302.8546 | -17.1727 | 222.1242 | 2.241 | 272.6 | 151.4273
12.7928 | 303.0164 | -16.9897 | 221.9952 | 2.2419 | 272.4979 | 151.5082
12.7951 | 303.0929 | -17.2338 | 222.2648 | 2.2421 | 272.7803 | 151.5465
12.7975 | 303.1051 | -17.0507 | 222.0857 | 2.2417 | 272.6033 | 151.5526
12.7999 | 303.1173 | -17.1117 | 222.1508 | 2.2414 | 272.6703 | 151.5586
12.8022 | 303.1081 | -16.8067 | 221.8427 | 2.2409 | 272.3607 | 151.554
12.8046 | 303.1416 | -17.0507 | 222.0979 | 2.2408 | 272.6215 | 151.5708
12.8059 | 303.1796 | -16.9287 | 221.9886 | 2.2408 | 272.5185 | 151.5898
12.8094 | 303.3155 | -17.1117 | 222.2169 | 2.2413 | 272.7694 | 151.6577
12.8118 | 303.3276 | -17.1727 | 222.2819 | 2.241 | 272.8365 | 151.6638
12.8142 | 303.2971 | -16.8067 | 221.9057 | 2.2403 | 272.4552 | 151.6485
12.8165 | 303.2879 | -16.9897 | 222.0857 | 2.2398 | 272.6336 | 151.6439
12.8189 | 303.2786 | -16.8067 | 221.8996 | 2.2393 | 272.446 | 151.6393
12.8213 | 303.3335 | -16.7457 | 221.8569 | 2.2394 | 272.4125 | 151.6668
12.8237 | 303.367 | -16.7457 | 221.868 | 2.2392 | 272.4292 | 151.6835
12.8261 | 303.3578 | -16.6846 | 221.8039 | 2.2387 | 272.3635 | 151.6789
12.8284 | 303.3059 | -16.5016 | 221.6036 | 2.2379 | 272.1546 | 151.653
12.8296 | 303.2374 | -16.6846 | 221.7637 | 2.2372 | 272.3033 | 151.6187
12.832 | 303.1427 | -16.7457 | 221.7933 | 2.236 | 272.3171 | 151.5714
12.8355 | 303.1291 | -16.6237 | 221.6667 | 2.2353 | 272.1882 | 151.5645
12.8391 | 303.2219 | -16.6846 | 221.7586 | 2.2354 | 272.2956 | 151.611
12.8415 | 303.3408 | -16.6846 | 221.7982 | 2.2359 | 272.355 | 151.6704
12.8427 | 303.3791 | -16.5016 | 221.628 | 2.236 | 272.1911 | 151.6895
12.8463 | 303.5146 | -16.3186 | 221.4901 | 2.2364 | 272.0759 | 151.7573
12.8486 | 303.6551 | -16.5626 | 221.781 | 2.2371 | 272.3902 | 151.8276
12.851 | 303.9448 | -16.3186 | 221.6335 | 2.2389 | 272.291 | 151.9724
12.8546 | 304.2298 | -16.5016 | 221.9115 | 2.2405 | 272.6165 | 152.1149
12.857 | 304.3914 | -16.6846 | 222.1484 | 2.2414 | 272.8803 | 152.1957
12.8593 | 304.3821 | -16.5626 | 222.0233 | 2.2409 | 272.7537 | 152.1911
12.8629 | 304.283 | -16.5626 | 221.9903 | 2.2395 | 272.7041 | 152.1415
12.8653 | 304.1457 | -16.6237 | 222.0056 | 2.238 | 272.6965 | 152.0728
12.8676 | 303.987 | -16.6846 | 223.0136 | 2.2364 | 273.6781 | 151.9935
12.8712 | 303.8879 | -16.3186 | 221.6146 | 2.235 | 272.2626 | 151.944
12.8736 | 303.7933 | -16.6237 | 221.8881 | 2.2338 | 272.5203 | 151.8966
12.8759 | 303.6773 | -16.7457 | 222.9715 | 2.2325 | 273.5844 | 151.8387
12.8783 | 303.5827 | -16.6846 | 221.8788 | 2.2314 | 272.476 | 151.7914
12.8819 | 303.5263 | -16.9287 | 222.1041 | 2.2303 | 272.6919 | 151.7632
12.8842 | 303.5385 | -16.8067 | 221.9862 | 2.23 | 272.5759 | 151.7692
12.8866 | 303.5079 | -16.6237 | 221.793 | 2.2294 | 272.3777 | 151.754
12.889 | 303.3706 | -16.9287 | 223.0522 | 2.2279 | 273.614 | 151.6853
12.8914 | 303.2547 | -16.8677 | 221.9526 | 2.2266 | 272.4951 | 151.6274
12.8938 | 303.2455 | -16.9287 | 222.0105 | 2.2261 | 272.5514 | 151.6227
12.8962 | 303.3217 | -16.9287 | 222.0359 | 2.2263 | 272.5895 | 151.6608
12.8997 | 303.4147 | -16.6846 | 221.8228 | 2.2264 | 272.3919 | 151.7073
12.9021 | 303.4908 | -16.8067 | 221.9703 | 2.2266 | 272.5521 | 151.7454
12.9045 | 303.567 | -16.8677 | 222.0567 | 2.2267 | 272.6512 | 151.7835
12.9068 | 303.6004 | -17.1117 | 222.3118 | 2.2266 | 272.9119 | 151.8002
12.9092 | 303.6125 | -16.8677 | 222.0719 | 2.2263 | 272.674 | 151.8063
12.9116 | 303.5606 | -17.0507 | 222.2376 | 2.2254 | 272.831 | 151.7803
12.914 | 303.6367 | -17.0507 | 222.2629 | 2.2256 | 272.8691 | 151.8184
12.9164 | 303.5849 | -16.8677 | 222.0627 | 2.2248 | 272.6601 | 151.7924
12.9199 | 303.5072 | -16.9287 | 222.0978 | 2.2236 | 272.6823 | 151.7536
12.9223 | 303.4553 | -17.0507 | 222.2025 | 2.2228 | 272.7783 | 151.7276
12.9247 | 303.446 | -16.9287 | 222.0774 | 2.2223 | 272.6517 | 151.723
12.9271 | 303.3728 | -16.8067 | 221.931 | 2.2213 | 272.4931 | 151.6864
12.9294 | 303.3423 | -16.8067 | 221.9208 | 2.2207 | 272.4778 | 151.6711
12.9318 | 303.2904 | -16.5626 | 221.6594 | 2.2199 | 272.2078 | 151.6452
12.9342 | 303.2598 | -16.9897 | 222.0763 | 2.2192 | 272.6196 | 151.6299
12.9366 | 303.2933 | -17.1117 | 222.2095 | 2.2191 | 272.7583 | 151.6466
12.939 | 303.2414 | -17.2338 | 222.3143 | 2.2183 | 272.8545 | 151.6207
12.9413 | 303.1042 | -17.1727 | 222.2074 | 2.2168 | 272.7248 | 151.5521
12.9437 | 303.1163 | -17.2338 | 222.2726 | 2.2165 | 272.792 | 151.5582
12.9461 | 303.0218 | -17.5388 | 222.5461 | 2.2154 | 273.0497 | 151.5109
12.9485 | 302.842 | -17.2947 | 223.242 | 2.2136 | 273.7157 | 151.421
12.9509 | 302.6835 | -17.2338 | 222.1283 | 2.2119 | 272.5755 | 151.3417
12.9532 | 302.5252 | -17.2947 | 222.1364 | 2.2103 | 272.5573 | 151.2626
12.9556 | 302.3881 | -17.2947 | 222.0907 | 2.2088 | 272.4887 | 151.194
12.9579 | 302.3789 | -17.3558 | 222.1488 | 2.2084 | 272.5452 | 151.1894
12.9592 | 302.5021 | -17.4167 | 222.2507 | 2.2091 | 272.6678 | 151.2511
12.9616 | 302.6848 | -17.4167 | 222.3116 | 2.2101 | 272.7591 | 151.3424
12.9639 | 302.9102 | -17.2947 | 222.2648 | 2.2114 | 272.7498 | 151.4551
12.9675 | 303.1524 | -17.5999 | 222.6507 | 2.2127 | 273.1761 | 151.5762
12.9699 | 303.3351 | -17.7219 | 222.8336 | 2.2137 | 273.3894 | 151.6675
12.9722 | 303.4325 | -17.6609 | 222.8051 | 2.2141 | 273.3771 | 151.7162
12.9758 | 303.5041 | -17.4167 | 222.5847 | 2.214 | 273.1687 | 151.752
12.9782 | 303.5588 | -17.3558 | 222.5421 | 2.214 | 273.1352 | 151.7794
12.9818 | 303.6088 | -17.5999 | 222.8028 | 2.2138 | 273.4043 | 151.8044
12.9842 | 303.5143 | -17.6609 | 222.8323 | 2.2127 | 273.418 | 151.7571
12.9877 | 303.3513 | -17.5999 | 222.717 | 2.2108 | 273.2756 | 151.6757
12.9901 | 303.1716 | -17.5999 | 222.6571 | 2.209 | 273.1857 | 151.5858
12.9912 | 303.0818 | -17.5388 | 222.5661 | 2.2081 | 273.0797 | 151.5409
12.9948 | 302.9826 | -17.7829 | 222.7771 | 2.2067 | 273.2742 | 151.4913
12.9972 | 302.8881 | -17.7829 | 223.7456 | 2.2056 | 274.227 | 151.4441
12.9996 | 302.751 | -17.4167 | 222.3337 | 2.2042 | 272.7922 | 151.3755
13.002 | 302.6565 | -17.7829 | 222.6684 | 2.203 | 273.1112 | 151.3283
13.0043 | 302.6689 | -17.7829 | 222.6725 | 2.2027 | 273.1174 | 151.3345
13.0067 | 302.7663 | -17.8439 | 222.766 | 2.2031 | 273.227 | 151.3831
13.0091 | 302.7784 | -17.7219 | 222.648 | 2.2028 | 273.1111 | 151.3892
13.0114 | 302.8118 | -17.8439 | 222.7812 | 2.2026 | 273.2498 | 151.4059
13.0138 | 302.8239 | -17.4778 | 222.4191 | 2.2023 | 272.8898 | 151.412
13.0162 | 302.7934 | -17.6609 | 222.592 | 2.2017 | 273.0576 | 151.3967
13.0186 | 302.7629 | -17.3558 | 222.2768 | 2.201 | 272.7372 | 151.3814
13.0221 | 302.7705 | -17.4167 | 222.3402 | 2.2005 | 272.8019 | 151.3852
13.0233 | 302.7657 | -17.1117 | 222.0336 | 2.2002 | 272.4946 | 151.3829
13.0269 | 302.816 | -17.0507 | 221.9894 | 2.2 | 272.4587 | 151.408
13.0293 | 302.892 | -17.1117 | 222.0757 | 2.2002 | 272.5577 | 151.446
13.0316 | 302.968 | -16.8677 | 221.857 | 2.2004 | 272.3517 | 151.484
13.034 | 303.108 | -16.8677 | 221.9037 | 2.2011 | 272.4217 | 151.554
13.0364 | 303.2053 | -16.6846 | 221.753 | 2.2014 | 272.2872 | 151.6026
13.04 | 303.1703 | -16.7457 | 221.8025 | 2.2006 | 272.3308 | 151.5851
13.0412 | 303.1229 | -16.3796 | 221.4206 | 2.2 | 271.9411 | 151.5615
13.0447 | 302.9175 | -16.7457 | 221.7182 | 2.1978 | 272.2044 | 151.4587
13.0471 | 302.7591 | -16.8067 | 221.7264 | 2.1962 | 272.1863 | 151.3796
13.0495 | 302.7499 | -17.5388 | 222.4554 | 2.1957 | 272.9138 | 151.375
13.0519 | 302.8685 | -17.5999 | 221.5561 | 2.1962 | 272.0342 | 151.4343
13.0542 | 302.8167 | -17.5388 | 222.4777 | 2.1954 | 272.9471 | 151.4083
13.0566 | 302.7649 | -17.4167 | 222.3383 | 2.1946 | 272.7991 | 151.3824
13.059 | 302.8196 | -17.2338 | 222.1737 | 2.1947 | 272.6436 | 151.4098
13.0614 | 302.8529 | -17.1117 | 222.0627 | 2.1945 | 272.5382 | 151.4265
13.0638 | 302.9715 | -16.9287 | 221.9192 | 2.195 | 272.4145 | 151.4858
13.0662 | 302.9836 | -16.8677 | 221.8622 | 2.1947 | 272.3595 | 151.4918
13.0685 | 302.9744 | -17.7829 | 222.7744 | 2.1942 | 273.2701 | 151.4872
13.0709 | 302.9652 | -17.6609 | 222.6493 | 2.1938 | 273.1435 | 151.4826
13.0732 | 303.0201 | -17.4167 | 222.4234 | 2.1938 | 272.9268 | 151.5101
13.0756 | 303.0961 | -17.3558 | 222.3878 | 2.194 | 272.9038 | 151.548
13.0792 | 303.2738 | -17.4167 | 222.508 | 2.1947 | 273.0536 | 151.6369
13.0816 | 303.3071 | -17.1727 | 222.2751 | 2.1946 | 272.8263 | 151.6536
13.084 | 303.2766 | -17.0507 | 222.1429 | 2.194 | 272.689 | 151.6383
13.0875 | 303.2416 | -16.8677 | 221.9482 | 2.1931 | 272.4885 | 151.6208
13.0899 | 303.1898 | -17.7219 | 222.7852 | 2.1923 | 273.3168 | 151.5949
13.0923 | 303.1592 | -17.5388 | 222.5919 | 2.1917 | 273.1184 | 151.5796
13.0947 | 303.2565 | -17.4778 | 222.5633 | 2.192 | 273.106 | 151.6282
13.0982 | 303.2853 | -17.4778 | 222.5729 | 2.1916 | 273.1205 | 151.6427
13.1018 | 303.2714 | -17.4167 | 222.5072 | 2.1909 | 273.0524 | 151.6357
13.1042 | 303.2408 | -17.2338 | 222.3141 | 2.1903 | 272.8542 | 151.6204
13.1066 | 303.1039 | -17.0507 | 221.0853 | 2.1889 | 271.6026 | 151.5519
13.1101 | 303.0901 | -17.1117 | 222.1417 | 2.1882 | 272.6568 | 151.5451
13.1125 | 303.1235 | -16.7457 | 221.7869 | 2.188 | 272.3074 | 151.5617
13.116 | 303.1524 | -17.1117 | 222.1625 | 2.1876 | 272.6879 | 151.5762
13.1184 | 303.1006 | -16.9897 | 222.0232 | 2.1869 | 272.54 | 151.5503
13.122 | 303.1291 | -16.8067 | 221.8497 | 2.1865 | 272.3713 | 151.5646
13.1244 | 303.1412 | -16.8067 | 221.8538 | 2.1862 | 272.3773 | 151.5706
13.1267 | 303.1748 | -16.8067 | 221.865 | 2.186 | 272.3941 | 151.5874
13.1303 | 303.3524 | -16.6846 | 221.8021 | 2.1868 | 272.3608 | 151.6762
13.1327 | 303.3857 | -16.7457 | 221.8743 | 2.1866 | 272.4385 | 151.6928
13.1351 | 303.4403 | -16.9287 | 222.0755 | 2.1867 | 272.6489 | 151.7202
13.1375 | 303.3885 | -16.8677 | 221.9972 | 2.1859 | 272.5619 | 151.6942
13.1399 | 303.3367 | -16.7457 | 221.8579 | 2.1851 | 272.414 | 151.6683
13.1422 | 303.1998 | -16.6237 | 221.6903 | 2.1836 | 272.2236 | 151.5999
13.1458 | 303.1222 | -16.6846 | 221.7253 | 2.1825 | 272.2457 | 151.5611
13.1469 | 303.0752 | -16.5626 | 221.5877 | 2.1819 | 272.1002 | 151.5376
13.1505 | 303.1037 | -16.6237 | 221.6583 | 2.1815 | 272.1756 | 151.5519
13.1529 | 303.1583 | -16.6846 | 221.7374 | 2.1816 | 272.2638 | 151.5792
13.1553 | 303.1704 | -16.3796 | 221.4364 | 2.1813 | 271.9648 | 151.5852
13.1577 | 303.1399 | -16.3186 | 221.3652 | 2.1806 | 271.8885 | 151.5699
13.1601 | 303.1732 | -16.3186 | 221.3763 | 2.1805 | 271.9052 | 151.5866
13.1624 | 303.0578 | -16.5626 | 221.5819 | 2.1792 | 272.0915 | 151.5289
13.1648 | 302.9422 | -16.4406 | 222.4213 | 2.178 | 272.9117 | 151.4711
13.1671 | 302.6564 | -16.5016 | 221.3871 | 2.1754 | 271.8298 | 151.3282
13.1695 | 302.3919 | -16.5626 | 222.3599 | 2.173 | 272.7586 | 151.196
13.1719 | 302.1912 | -16.5626 | 221.293 | 2.1711 | 271.6582 | 151.0956
13.1743 | 301.9906 | -16.5626 | 221.2261 | 2.1692 | 271.5579 | 150.9953
13.1755 | 301.9645 | -16.5016 | 221.1564 | 2.1688 | 271.4839 | 150.9823
13.1779 | 302.0192 | -16.5626 | 221.2357 | 2.1688 | 271.5722 | 151.0096
13.1802 | 302.1166 | -16.5016 | 221.2071 | 2.1691 | 271.5599 | 151.0583
13.1826 | 302.2775 | -16.6846 | 221.4438 | 2.17 | 271.8234 | 151.1388
13.185 | 302.3534 | -16.7457 | 221.5302 | 2.1702 | 271.9224 | 151.1767
13.1874 | 302.5356 | -16.5016 | 221.3468 | 2.1711 | 271.7694 | 151.2678
13.1897 | 302.6115 | -16.6846 | 222.5551 | 2.1713 | 272.9903 | 151.3057
13.1933 | 302.7038 | -16.7457 | 221.647 | 2.1714 | 272.0976 | 151.3519
13.1957 | 302.8222 | -16.7457 | 221.6864 | 2.1719 | 272.1568 | 151.4111
13.198 | 302.8345 | -16.5626 | 221.5074 | 2.1716 | 271.9799 | 151.4173
13.2004 | 302.8891 | -16.8067 | 221.7697 | 2.1717 | 272.2512 | 151.4445
13.204 | 302.8751 | -16.6237 | 222.5821 | 2.171 | 273.0613 | 151.4376
13.2064 | 302.7595 | -16.9287 | 221.8485 | 2.1697 | 272.3085 | 151.3798
13.2088 | 302.5802 | -16.5626 | 221.4227 | 2.168 | 271.8527 | 151.2901
13.2112 | 302.4221 | -16.8067 | 221.6141 | 2.1664 | 272.0178 | 151.2111
13.2135 | 302.2218 | -16.8067 | 221.5473 | 2.1645 | 271.9176 | 151.1109
13.2147 | 302.1107 | -16.8677 | 221.5713 | 2.1634 | 271.9231 | 151.0554
13.2171 | 302.0377 | -16.6237 | 221.3029 | 2.1625 | 271.6426 | 151.0189
13.2195 | 301.9222 | -16.6237 | 221.2644 | 2.1612 | 271.5848 | 150.9611
13.2219 | 301.8705 | -16.5626 | 221.1861 | 2.1604 | 271.4978 | 150.9352
13.2242 | 301.8825 | -16.5016 | 222.1291 | 2.1601 | 272.4429 | 150.9413
13.2254 | 301.9419 | -16.7457 | 221.393 | 2.1604 | 271.7166 | 150.9709
13.2278 | 302.0389 | -16.8067 | 221.4863 | 2.1608 | 271.8262 | 151.0195
13.2302 | 302.1573 | -16.6846 | 221.4037 | 2.1613 | 271.7632 | 151.0786
13.2325 | 302.3181 | -16.6846 | 221.4573 | 2.1621 | 271.8437 | 151.1591
13.2349 | 302.479 | -16.7457 | 221.572 | 2.1629 | 271.9852 | 151.2395
13.2373 | 302.5548 | -16.8067 | 221.6583 | 2.1631 | 272.0841 | 151.2774
13.2397 | 302.5881 | -16.9287 | 221.7914 | 2.163 | 272.2227 | 151.294
13.2408 | 302.6049 | -17.3558 | 222.2241 | 2.1629 | 272.6582 | 151.3024
13.2432 | 302.6594 | -17.3558 | 222.2423 | 2.1629 | 272.6855 | 151.3297
13.2456 | 302.6714 | -17.0507 | 221.9412 | 2.1626 | 272.3864 | 151.3357
13.248 | 302.7047 | -17.1117 | 222.0133 | 2.1625 | 272.464 | 151.3523
13.2504 | 302.8655 | -17.2338 | 222.189 | 2.1633 | 272.6665 | 151.4327
13.2528 | 303.0263 | -17.1727 | 222.1815 | 2.1641 | 272.6858 | 151.5131
13.2563 | 303.0338 | -17.1727 | 222.184 | 2.1636 | 272.6896 | 151.5169
13.2587 | 303.0246 | -17.1117 | 222.1199 | 2.1632 | 272.624 | 151.5123
13.2611 | 302.9728 | -17.2338 | 222.2247 | 2.1624 | 272.7202 | 151.4864
13.2634 | 302.7936 | -17.2338 | 222.165 | 2.1606 | 272.6306 | 151.3968
13.2658 | 302.5718 | -17.5388 | 222.3961 | 2.1586 | 272.8247 | 151.2859
13.2682 | 302.4138 | -17.4167 | 222.2213 | 2.157 | 272.6236 | 151.2069
13.2706 | 302.2559 | -17.2947 | 222.0467 | 2.1554 | 272.4226 | 151.1279
13.273 | 302.2891 | -17.7219 | 222.4849 | 2.1553 | 272.8665 | 151.1446
13.2741 | 302.3272 | -17.4778 | 222.2535 | 2.1554 | 272.6414 | 151.1636
13.2765 | 302.3392 | -17.3558 | 222.1355 | 2.1551 | 272.5254 | 151.1696
13.2801 | 302.3677 | -17.2338 | 222.023 | 2.1547 | 272.4176 | 151.1838
13.2813 | 302.342 | -17.1727 | 221.9534 | 2.1543 | 272.3437 | 151.171
13.2836 | 302.354 | -17.5388 | 222.3235 | 2.154 | 272.7158 | 151.177
13.286 | 302.451 | -17.4167 | 222.2337 | 2.1544 | 272.6422 | 151.2255
13.2884 | 302.5692 | -17.1727 | 222.0291 | 2.1549 | 272.4573 | 151.2846
13.2908 | 302.6237 | -17.4778 | 223.3524 | 2.1549 | 273.7897 | 151.3119
13.2932 | 302.6995 | -17.2947 | 222.1945 | 2.1551 | 272.6444 | 151.3497
13.2967 | 302.7495 | -17.2947 | 222.2112 | 2.1549 | 272.6694 | 151.3747
13.2991 | 303.0164 | -17.3558 | 222.3613 | 2.1565 | 272.864 | 151.5082
13.3015 | 303.3683 | -17.4167 | 222.5395 | 2.1588 | 273.1008 | 151.6841
13.305 | 303.5669 | -17.2947 | 222.4837 | 2.1597 | 273.0782 | 151.7835
13.3074 | 303.7488 | -17.3558 | 222.6054 | 2.1607 | 273.2302 | 151.8744
13.311 | 303.756 | -17.5388 | 222.7908 | 2.1601 | 273.4168 | 151.878
13.3145 | 303.721 | -17.6609 | 222.9012 | 2.1593 | 273.5214 | 151.8605
13.3169 | 303.648 | -17.4778 | 222.6938 | 2.1584 | 273.3018 | 151.824
13.3193 | 303.4901 | -17.5388 | 222.7022 | 2.1568 | 273.2838 | 151.745
13.3228 | 303.4126 | -17.4778 | 222.6153 | 2.1556 | 273.1841 | 151.7063
13.3252 | 303.1698 | -17.4778 | 222.5344 | 2.1534 | 273.0627 | 151.5849
13.3276 | 303.0756 | -17.5999 | 222.6251 | 2.1523 | 273.1377 | 151.5378
13.3312 | 302.9978 | -17.6609 | 222.6602 | 2.1512 | 273.1598 | 151.4989
13.3336 | 302.8824 | -17.4778 | 222.4386 | 2.1499 | 272.919 | 151.4412
13.3359 | 302.6611 | -17.4778 | 223.3648 | 2.1479 | 273.8084 | 151.3306
13.3383 | 302.5882 | -17.5999 | 222.4626 | 2.147 | 272.894 | 151.2941
13.3407 | 302.5365 | -17.7829 | 222.6284 | 2.1462 | 273.0511 | 151.2682
13.3431 | 302.506 | -17.2947 | 222.13 | 2.1456 | 272.5477 | 151.253
13.3467 | 302.4708 | -17.2947 | 222.1183 | 2.1447 | 272.5301 | 151.2354
13.349 | 302.4828 | -17.5388 | 223.3664 | 2.1444 | 273.7802 | 151.2414
13.3514 | 302.4735 | -17.7829 | 222.6074 | 2.144 | 273.0197 | 151.2368
13.3537 | 302.4858 | -17.7829 | 222.6115 | 2.1437 | 273.0258 | 151.2429
13.3573 | 302.4718 | -17.5999 | 222.4238 | 2.143 | 272.8358 | 151.2359
13.3597 | 302.3776 | -17.1727 | 221.9652 | 2.1419 | 272.3615 | 151.1888
13.3621 | 302.2623 | -17.2947 | 222.0488 | 2.1407 | 272.4258 | 151.1311
13.3645 | 302.1681 | -17.2338 | 221.9565 | 2.1396 | 272.3179 | 151.0841
13.3669 | 302.1377 | -17.2947 | 222.0073 | 2.139 | 272.3635 | 151.0688
13.3704 | 302.1876 | -17.1117 | 221.8409 | 2.1388 | 272.2055 | 151.0938
13.3728 | 302.1996 | -17.7829 | 222.5161 | 2.1385 | 272.8827 | 151.0998
13.3752 | 302.148 | -17.4778 | 222.1938 | 2.1378 | 272.5518 | 151.074
13.3776 | 302.1387 | -18.149 | 222.8619 | 2.1373 | 273.2184 | 151.0694
13.3811 | 302.0613 | -18.149 | 222.8361 | 2.1362 | 273.1797 | 151.0307
13.3835 | 301.9672 | -17.9049 | 222.5606 | 2.1351 | 272.8885 | 150.9836
13.3859 | 301.8943 | -18.515 | 223.1464 | 2.1342 | 273.4622 | 150.9472
13.3882 | 301.7153 | -18.393 | 222.9648 | 2.1324 | 273.2507 | 150.8577
13.3906 | 301.5364 | -18.393 | 222.9051 | 2.1307 | 273.1612 | 150.7682
13.393 | 301.421 | -18.027 | 222.5007 | 2.1295 | 272.7375 | 150.7105
13.3965 | 301.3649 | -17.9659 | 222.4209 | 2.1285 | 272.6484 | 150.6825
13.3989 | 301.5467 | -17.7829 | 222.2985 | 2.1295 | 272.5562 | 150.7733
13.4025 | 301.8722 | -17.5388 | 222.1629 | 2.1313 | 272.4749 | 150.9361
13.4048 | 302.1178 | -17.4778 | 222.1837 | 2.1328 | 272.5367 | 151.0589
13.4072 | 302.3208 | -17.5388 | 222.3124 | 2.1339 | 272.6992 | 151.1604
13.4108 | 302.3704 | -18.027 | 222.8171 | 2.1337 | 273.2122 | 151.1852
13.4132 | 302.3612 | -17.7829 | 222.57 | 2.1333 | 272.9635 | 151.1806
13.4168 | 302.4323 | -18.027 | 222.8378 | 2.1332 | 273.2431 | 151.2161
13.418 | 302.5124 | -17.9659 | 222.8034 | 2.1337 | 273.2221 | 151.2562
13.4215 | 302.6259 | -17.6609 | 222.5362 | 2.1339 | 272.9739 | 151.313
13.4251 | 302.697 | -18.21 | 223.109 | 2.1339 | 273.5585 | 151.3485
13.4274 | 302.6878 | -18.027 | 222.9229 | 2.1335 | 273.3709 | 151.3439
13.4298 | 302.7422 | -17.8439 | 222.758 | 2.1335 | 273.215 | 151.3711
13.4334 | 302.7493 | -17.7829 | 222.6993 | 2.133 | 273.1576 | 151.3747
13.437 | 302.6296 | -18.088 | 222.9645 | 2.1315 | 273.4028 | 151.3148
13.4393 | 302.4931 | -18.21 | 223.041 | 2.1301 | 273.4565 | 151.2465
13.4417 | 302.3566 | -17.9659 | 222.7514 | 2.1287 | 273.1442 | 151.1783
13.4453 | 302.1944 | -17.8439 | 222.5754 | 2.127 | 272.9411 | 151.0972
13.4476 | 302.0155 | -18.271 | 222.9428 | 2.1252 | 273.2787 | 151.0077
13.45 | 301.9214 | -18.088 | 222.7285 | 2.1242 | 273.0487 | 150.9607
13.4524 | 301.8062 | -18.027 | 222.6291 | 2.1229 | 272.9301 | 150.9031
13.4548 | 301.7757 | -18.027 | 222.6189 | 2.1223 | 272.9149 | 150.8879
13.4572 | 301.7029 | -18.027 | 222.5946 | 2.1214 | 272.8785 | 150.8515
13.4596 | 301.6725 | -17.8439 | 222.4014 | 2.1208 | 272.6801 | 150.8362
13.4619 | 301.7268 | -17.9659 | 222.5415 | 2.1208 | 272.8293 | 150.8634
13.4643 | 301.8872 | -17.8439 | 222.473 | 2.1217 | 272.7875 | 150.9436
13.4667 | 302.1324 | -17.7829 | 222.4937 | 2.1231 | 272.8491 | 151.0662
13.4691 | 302.2504 | -17.6609 | 222.411 | 2.1236 | 272.7861 | 151.1252
13.4726 | 302.279 | -17.7829 | 222.5426 | 2.1233 | 272.9224 | 151.1395
13.475 | 302.185 | -17.7219 | 222.4502 | 2.1222 | 272.8144 | 151.0925
13.4774 | 302.091 | -17.7829 | 222.4799 | 2.1211 | 272.8284 | 151.0455
13.4798 | 302.0181 | -17.6609 | 222.3336 | 2.1202 | 272.67 | 151.0091
13.4822 | 302.0725 | -17.4167 | 222.1075 | 2.1202 | 272.4529 | 151.0362
13.4857 | 301.9952 | -17.3558 | 222.0209 | 2.1191 | 272.3534 | 150.9976
13.4881 | 301.9223 | -17.5388 | 222.1796 | 2.1182 | 272.5 | 150.9612
13.4905 | 301.8707 | -17.4778 | 222.1014 | 2.1174 | 272.4132 | 150.9354
13.4928 | 301.8403 | -17.5999 | 222.2133 | 2.1168 | 272.52 | 150.9201
13.4952 | 301.831 | -17.5388 | 222.1491 | 2.1164 | 272.4543 | 150.9155
13.4976 | 301.6734 | -17.6609 | 222.2187 | 2.1148 | 272.4976 | 150.8367
13.5 | 301.5371 | -17.5388 | 222.0512 | 2.1135 | 272.3073 | 150.7685
13.5011 | 301.4902 | -17.4778 | 221.9745 | 2.1129 | 272.2229 | 150.7451
13.5047 | 301.4338 | -17.3558 | 221.8337 | 2.112 | 272.0727 | 150.7169
13.5071 | 301.361 | -17.2947 | 221.7484 | 2.111 | 271.9752 | 150.6805
13.5094 | 301.4368 | -17.3558 | 221.8347 | 2.1112 | 272.0742 | 150.7184
13.5118 | 301.4276 | -17.2338 | 221.7097 | 2.1108 | 271.9476 | 150.7138
13.5142 | 301.3972 | -17.4167 | 221.8824 | 2.1102 | 272.1153 | 150.6986
13.5166 | 301.3244 | -17.2947 | 221.7362 | 2.1093 | 271.9569 | 150.6622
13.519 | 301.3576 | -17.2947 | 222.7472 | 2.1092 | 272.9735 | 150.6788
13.5214 | 301.3695 | -17.2338 | 221.6903 | 2.1089 | 271.9186 | 150.6848
13.5237 | 301.4874 | -17.4778 | 221.9736 | 2.1094 | 272.2215 | 150.7437
13.5261 | 301.4994 | -17.3558 | 221.8556 | 2.1091 | 272.1055 | 150.7497
13.5297 | 301.528 | -17.5388 | 222.0481 | 2.1088 | 272.3028 | 150.764
13.532 | 301.4552 | -17.4167 | 221.9018 | 2.1079 | 272.1443 | 150.7276
13.5333 | 301.3869 | -17.4167 | 221.879 | 2.1072 | 272.1102 | 150.6935
13.538 | 301.3897 | -17.2338 | 221.697 | 2.1064 | 271.9286 | 150.6948
13.5404 | 301.444 | -17.1117 | 221.593 | 2.1065 | 271.8337 | 150.722
13.5428 | 301.5619 | -17.1727 | 221.6933 | 2.107 | 271.9536 | 150.7809
13.5451 | 301.5529 | -17.0507 | 221.5683 | 2.1065 | 271.8271 | 150.7764
13.5475 | 301.5648 | -17.2338 | 221.7554 | 2.1063 | 272.0162 | 150.7824
13.5499 | 301.5344 | -17.4167 | 222.9282 | 2.1057 | 273.1839 | 150.7672
13.5522 | 301.5887 | -17.4167 | 221.9463 | 2.1057 | 272.2111 | 150.7944
13.5546 | 301.6854 | -17.3558 | 221.9176 | 2.106 | 272.1985 | 150.8427
13.557 | 301.6762 | -17.3558 | 221.9145 | 2.1056 | 272.1939 | 150.8381
13.5594 | 301.5187 | -17.4778 | 221.984 | 2.1041 | 272.2371 | 150.7593
13.5618 | 301.4035 | -17.5388 | 222.0066 | 2.1029 | 272.2406 | 150.7018
13.5642 | 301.2884 | -17.5388 | 221.9683 | 2.1016 | 272.183 | 150.6442
13.5665 | 301.2157 | -17.4778 | 221.883 | 2.1007 | 272.0856 | 150.6078
13.5677 | 301.2112 | -17.5999 | 222.0036 | 2.1005 | 272.2055 | 150.6056
13.5713 | 301.2396 | -17.5388 | 221.952 | 2.1002 | 272.1586 | 150.6198
13.5725 | 301.2351 | -17.5388 | 221.9505 | 2.1 | 272.1563 | 150.6175
13.5748 | 301.3106 | -17.5388 | 221.9757 | 2.1001 | 272.1941 | 150.6553
13.5772 | 301.386 | -17.4167 | 221.8787 | 2.1003 | 272.1097 | 150.693
13.5796 | 301.5038 | -17.5999 | 222.1012 | 2.1008 | 272.3518 | 150.7519
13.582 | 301.6852 | -17.5999 | 222.1616 | 2.1018 | 272.4425 | 150.8426
13.5855 | 301.7985 | -17.5999 | 222.1994 | 2.1021 | 272.4991 | 150.8992
13.5879 | 301.7469 | -17.5388 | 222.1211 | 2.1013 | 272.4122 | 150.8734
13.5903 | 301.6106 | -17.4167 | 221.9536 | 2.1 | 272.222 | 150.8053
13.5927 | 301.4743 | -17.4778 | 221.9692 | 2.0986 | 272.215 | 150.7372
13.5939 | 301.3214 | -17.2947 | 221.7352 | 2.0973 | 271.9554 | 150.6607
13.5974 | 301.1595 | -17.6609 | 223.0474 | 2.0955 | 273.2406 | 150.5797
13.5986 | 301.028 | -17.6609 | 222.0036 | 2.0944 | 272.1749 | 150.514
13.601 | 300.8706 | -17.7829 | 222.0731 | 2.0929 | 272.2182 | 150.4353
13.6034 | 300.692 | -17.4778 | 221.7085 | 2.0912 | 271.8238 | 150.346
13.6057 | 300.6828 | -17.9659 | 222.1935 | 2.0908 | 272.3073 | 150.3414
13.6081 | 300.7583 | -17.8439 | 222.0967 | 2.0909 | 272.223 | 150.3791
13.6093 | 300.8805 | -17.9049 | 222.1984 | 2.0917 | 272.3452 | 150.4403
13.6117 | 300.9136 | -17.7219 | 222.0264 | 2.0915 | 272.1787 | 150.4568
13.6141 | 300.9256 | -17.8439 | 222.1524 | 2.0913 | 272.3067 | 150.4628
13.6164 | 301.0436 | -17.5388 | 221.8867 | 2.0918 | 272.0606 | 150.5218
13.6188 | 301.119 | -17.8439 | 222.2169 | 2.092 | 272.4034 | 150.5595
13.6212 | 301.2156 | -17.8439 | 222.2491 | 2.0923 | 272.4517 | 150.6078
13.6236 | 301.3334 | -17.7219 | 222.1664 | 2.0928 | 272.3886 | 150.6667
13.6259 | 301.3453 | -17.5999 | 223.0483 | 2.0925 | 273.2725 | 150.6726
13.6283 | 301.2937 | -17.5999 | 222.0311 | 2.0918 | 272.2468 | 150.6469
13.6307 | 301.3903 | -17.7829 | 222.2463 | 2.0921 | 272.4781 | 150.6952
13.6331 | 301.4022 | -18.027 | 222.4944 | 2.0918 | 272.7281 | 150.7011
13.6355 | 301.5199 | -17.7829 | 223.2895 | 2.0923 | 273.5429 | 150.76
13.639 | 301.8025 | -17.9049 | 222.5057 | 2.0939 | 272.8061 | 150.9012
13.6414 | 301.9836 | -17.9049 | 222.5661 | 2.0948 | 272.8967 | 150.9918
13.6438 | 302.186 | -18.027 | 222.7557 | 2.0959 | 273.12 | 151.093
13.6474 | 302.2565 | -17.8439 | 222.5961 | 2.0959 | 272.9722 | 151.1283
13.6497 | 302.2687 | -17.9049 | 222.6611 | 2.0956 | 273.0393 | 151.1344
13.6533 | 302.297 | -17.9049 | 222.6706 | 2.0953 | 273.0534 | 151.1485
13.6557 | 302.3723 | -17.9659 | 222.7567 | 2.0955 | 273.1521 | 151.1862
13.6581 | 302.4265 | -18.027 | 222.8358 | 2.0955 | 273.2403 | 151.2133
13.6616 | 302.3705 | -18.027 | 222.8172 | 2.0946 | 273.2122 | 151.1852
13.664 | 302.2554 | -18.088 | 222.8398 | 2.0934 | 273.2157 | 151.1277
13.6675 | 302.0302 | -17.9659 | 222.6426 | 2.0912 | 272.981 | 151.0151
13.6688 | 301.9619 | -17.9659 | 222.6199 | 2.0905 | 272.9469 | 150.981
13.6723 | 301.8636 | -18.149 | 222.7702 | 2.0892 | 273.0808 | 150.9318
13.6747 | 301.7486 | -18.149 | 222.7319 | 2.088 | 273.0233 | 150.8743
13.6794 | 301.6878 | -18.027 | 222.5896 | 2.0868 | 272.8709 | 150.8439
13.6818 | 301.6151 | -17.9659 | 222.5043 | 2.0859 | 272.7734 | 150.8075
13.6842 | 301.5424 | -17.9049 | 222.419 | 2.0851 | 272.6761 | 150.7712
13.6866 | 301.4485 | -17.9659 | 222.4487 | 2.084 | 272.6902 | 150.7243
13.6901 | 301.4348 | -18.149 | 222.6273 | 2.0834 | 272.8664 | 150.7174
13.6925 | 301.5736 | -17.9049 | 222.4294 | 2.084 | 272.6917 | 150.7868
13.6961 | 301.623 | -17.9049 | 222.4459 | 2.0838 | 272.7164 | 150.8115
13.6985 | 301.6137 | -17.8439 | 222.3818 | 2.0834 | 272.6508 | 150.8069
13.702 | 301.5789 | -17.5999 | 222.1262 | 2.0826 | 272.3893 | 150.7894
13.7044 | 301.5273 | -17.6609 | 222.17 | 2.0819 | 272.4246 | 150.7637
13.7068 | 301.4546 | -17.5388 | 221.0237 | 2.081 | 271.2661 | 150.7273
13.7103 | 301.3563 | -17.9659 | 222.418 | 2.0797 | 272.6441 | 150.6782
13.7127 | 301.2625 | -17.7219 | 222.1427 | 2.0787 | 272.3532 | 150.6313
13.7163 | 301.0371 | -17.7829 | 222.1286 | 2.0765 | 272.3015 | 150.5186
13.7187 | 300.8376 | -18.088 | 222.3672 | 2.0747 | 272.5068 | 150.4188
13.721 | 300.6384 | -18.027 | 222.2398 | 2.0729 | 272.3462 | 150.3192
13.7234 | 300.5024 | -17.9049 | 222.0724 | 2.0715 | 272.1561 | 150.2512
13.7258 | 300.4509 | -17.7219 | 221.8722 | 2.0708 | 271.9473 | 150.2254
13.7282 | 300.4205 | -18.454 | 222.5942 | 2.0702 | 272.6642 | 150.2102
13.7305 | 300.3056 | -18.027 | 222.1289 | 2.069 | 272.1798 | 150.1528
13.7329 | 300.2752 | -18.149 | 222.2407 | 2.0684 | 272.2866 | 150.1376
13.7353 | 300.3294 | -18.7591 | 222.8689 | 2.0685 | 272.9238 | 150.1647
13.7377 | 300.4047 | -18.271 | 222.4059 | 2.0687 | 272.4734 | 150.2024
13.7401 | 300.4378 | -18.515 | 222.6609 | 2.0685 | 272.7339 | 150.2189
13.7436 | 300.403 | -18.332 | 222.4663 | 2.0677 | 272.5335 | 150.2015
13.746 | 300.3092 | -19.1251 | 223.2282 | 2.0667 | 273.2797 | 150.1546
13.7484 | 300.1943 | -19.1251 | 223.1899 | 2.0655 | 273.2223 | 150.0972
13.7508 | 300.1006 | -19.1862 | 223.2197 | 2.0645 | 273.2365 | 150.0503
13.7531 | 300.0702 | -19.0641 | 223.0875 | 2.0639 | 273.0992 | 150.0351
13.7543 | 299.939 | -18.9421 | 222.9218 | 2.0628 | 272.9116 | 149.9695
13.7567 | 299.8241 | -18.6371 | 221.5785 | 2.0616 | 271.5492 | 149.9121
13.7591 | 299.8149 | -18.6981 | 222.6364 | 2.0612 | 272.6055 | 149.9074
13.7614 | 299.8902 | -19.1862 | 223.1496 | 2.0613 | 273.1313 | 149.9451
13.7638 | 300.0289 | -18.9421 | 222.9517 | 2.062 | 272.9565 | 150.0144
13.7662 | 300.2521 | -18.6981 | 222.7821 | 2.0633 | 272.8241 | 150.126
13.7686 | 300.4753 | -18.6371 | 222.7955 | 2.0645 | 272.8747 | 150.2376
13.771 | 300.7407 | -18.454 | 222.7009 | 2.0661 | 272.8243 | 150.3703
13.7733 | 300.8582 | -18.576 | 222.8621 | 2.0666 | 273.0051 | 150.4291
13.7769 | 300.9501 | -18.8811 | 223.1978 | 2.0667 | 273.3562 | 150.4751
13.7781 | 301.0299 | -18.6981 | 223.0414 | 2.0671 | 273.213 | 150.5149
13.7816 | 301.1429 | -18.8201 | 222.2011 | 2.0674 | 272.3915 | 150.5714
13.784 | 301.0491 | -18.6981 | 223.0478 | 2.0664 | 273.2227 | 150.5246
13.7864 | 300.7653 | -18.576 | 222.8311 | 2.064 | 272.9586 | 150.3826
13.7888 | 300.6716 | -18.393 | 222.6169 | 2.0629 | 272.7288 | 150.3358
13.7912 | 300.6412 | -18.7591 | 222.9728 | 2.0623 | 273.0797 | 150.3206
13.7936 | 300.6531 | -18.7591 | 222.9768 | 2.0621 | 273.0856 | 150.3265
13.7971 | 300.7238 | -18.6371 | 222.8784 | 2.0621 | 272.999 | 150.3619
13.7983 | 300.8247 | -18.271 | 222.5459 | 2.0626 | 272.6833 | 150.4123
13.8019 | 300.8954 | -18.454 | 222.7525 | 2.0626 | 272.9017 | 150.4477
13.8031 | 300.8907 | -18.332 | 222.6289 | 2.0624 | 272.7773 | 150.4453
13.8066 | 300.8347 | -18.149 | 222.4272 | 2.0614 | 272.5664 | 150.4174
13.809 | 300.8466 | -18.454 | 222.7362 | 2.0612 | 272.8773 | 150.4233
13.8102 | 300.9266 | -18.515 | 222.8239 | 2.0616 | 272.9783 | 150.4633
13.8138 | 300.9337 | -18.332 | 222.6432 | 2.0611 | 272.7988 | 150.4668
13.8173 | 300.92 | -18.21 | 222.5167 | 2.0605 | 272.67 | 150.46
13.8197 | 300.9318 | -18.149 | 222.4596 | 2.0602 | 272.6149 | 150.4659
13.8221 | 300.9226 | -18.149 | 222.4565 | 2.0598 | 272.6103 | 150.4613
13.8245 | 300.9767 | -18.21 | 222.5356 | 2.0598 | 272.6983 | 150.4883
13.8268 | 300.9885 | -18.027 | 222.3565 | 2.0595 | 272.5213 | 150.4943
13.8292 | 300.8737 | -18.088 | 222.3792 | 2.0584 | 272.5249 | 150.4369
13.8316 | 300.7167 | -17.8439 | 222.0828 | 2.0569 | 272.2022 | 150.3583
13.834 | 300.5597 | -18.149 | 222.3356 | 2.0554 | 272.4288 | 150.2798
13.8364 | 300.5082 | -17.9049 | 222.0743 | 2.0546 | 272.159 | 150.2541
13.8387 | 300.5201 | -18.21 | 223.3834 | 2.0544 | 273.47 | 150.26
13.8411 | 300.6589 | -18.149 | 222.3686 | 2.055 | 272.4785 | 150.3295
13.8434 | 300.7552 | -18.149 | 222.4007 | 2.0554 | 272.5266 | 150.3776
13.8458 | 300.8304 | -17.9659 | 222.2427 | 2.0556 | 272.3811 | 150.4152
13.8482 | 300.9267 | -18.027 | 222.3359 | 2.0559 | 272.4903 | 150.4633
13.8506 | 300.9808 | -17.9659 | 222.2928 | 2.056 | 272.4563 | 150.4904
13.853 | 301.077 | -18.088 | 222.447 | 2.0563 | 272.6265 | 150.5385
13.8553 | 301.2366 | -17.9049 | 222.3171 | 2.0571 | 272.5232 | 150.6183
13.8577 | 301.2907 | -18.027 | 222.4572 | 2.0571 | 272.6723 | 150.6453
13.8601 | 301.2392 | -18.088 | 222.5011 | 2.0564 | 272.7076 | 150.6196
13.8625 | 301.0822 | -18.088 | 222.4487 | 2.0549 | 272.6291 | 150.5411
13.8649 | 300.883 | -18.027 | 222.3213 | 2.0531 | 272.4685 | 150.4415
13.8673 | 300.8316 | -18.027 | 223.3042 | 2.0524 | 273.4428 | 150.4158
13.8696 | 300.8856 | -18.21 | 222.5052 | 2.0524 | 272.6528 | 150.4428
13.872 | 300.9186 | -17.9659 | 222.2721 | 2.0523 | 272.4252 | 150.4593
13.8744 | 300.9938 | -17.9659 | 222.2972 | 2.0525 | 272.4628 | 150.4969
13.8767 | 301.027 | -18.027 | 222.3693 | 2.0524 | 272.5405 | 150.5135
13.8791 | 300.9966 | -17.9659 | 222.2981 | 2.0518 | 272.4642 | 150.4983
13.8815 | 301.114 | -17.9659 | 222.3372 | 2.0523 | 272.5229 | 150.557
13.8851 | 301.0577 | -17.9049 | 222.2575 | 2.0514 | 272.4338 | 150.5289
13.8875 | 301.0485 | -18.088 | 222.4375 | 2.051 | 272.6122 | 150.5242
13.8899 | 300.9759 | -17.7829 | 222.1082 | 2.0501 | 272.2709 | 150.488
13.8922 | 300.7979 | -18.027 | 222.293 | 2.0485 | 272.426 | 150.399
13.8934 | 300.7301 | -17.8439 | 222.0873 | 2.0478 | 272.209 | 150.3651
13.8958 | 300.6154 | -17.9659 | 222.171 | 2.0466 | 272.2736 | 150.3077
13.8982 | 300.5429 | -17.9049 | 222.0859 | 2.0458 | 272.1763 | 150.2714
13.9005 | 300.4703 | -18.027 | 222.1838 | 2.0449 | 272.2622 | 150.2352
13.9029 | 300.4611 | -18.027 | 222.1807 | 2.0445 | 272.2575 | 150.2305
13.9053 | 300.494 | -18.088 | 222.2527 | 2.0444 | 272.335 | 150.247
13.9077 | 300.5059 | -17.9659 | 222.1345 | 2.0441 | 272.2188 | 150.2529
13.9101 | 300.6865 | -18.332 | 222.5608 | 2.045 | 272.6752 | 150.3432
13.9124 | 300.7197 | -18.271 | 222.5109 | 2.0449 | 272.6308 | 150.3598
13.916 | 300.7057 | -18.21 | 223.4452 | 2.0443 | 273.5628 | 150.3528
13.9184 | 300.6964 | -18.027 | 222.2591 | 2.0439 | 272.3752 | 150.3482
13.9207 | 300.7504 | -17.9659 | 222.216 | 2.0439 | 272.3411 | 150.3752
13.9231 | 300.7834 | -18.271 | 222.5321 | 2.0438 | 272.6627 | 150.3917
13.9255 | 300.8585 | -18.332 | 222.6182 | 2.044 | 272.7612 | 150.4292
13.9279 | 300.9336 | -18.21 | 222.5212 | 2.0442 | 272.6768 | 150.4668
13.9314 | 300.9409 | -18.271 | 222.5846 | 2.0437 | 272.7415 | 150.4705
13.9338 | 300.9738 | -18.393 | 222.7176 | 2.0436 | 272.8799 | 150.4869
13.9362 | 300.9224 | -18.6371 | 222.9446 | 2.0429 | 273.0983 | 150.4612
13.9386 | 300.9553 | -18.332 | 222.6504 | 2.0428 | 272.8097 | 150.4777
13.941 | 300.9882 | -18.21 | 222.5394 | 2.0427 | 272.7041 | 150.4941
13.9433 | 301.0422 | -18.149 | 222.4964 | 2.0427 | 272.6701 | 150.5211
13.9457 | 301.0965 | -18.515 | 222.8805 | 2.0428 | 273.0632 | 150.5482
13.9493 | 301.23 | -18.6371 | 223.0471 | 2.0432 | 273.2521 | 150.615
13.9516 | 301.3472 | -18.515 | 222.9641 | 2.0437 | 273.1886 | 150.6736
13.954 | 301.4012 | -18.6371 | 223.1042 | 2.0437 | 273.3377 | 150.7006
13.9576 | 301.4296 | -18.515 | 222.9915 | 2.0434 | 273.2298 | 150.7148
13.9612 | 301.4366 | -18.332 | 222.8109 | 2.0429 | 273.0503 | 150.7183
13.9635 | 301.4698 | -18.454 | 222.9439 | 2.0428 | 273.1889 | 150.7349
13.9659 | 301.4816 | -18.576 | 223.0699 | 2.0426 | 273.3168 | 150.7408
13.9682 | 301.4513 | -18.6371 | 223.1209 | 2.042 | 273.3627 | 150.7256
13.9719 | 301.4372 | -18.6981 | 223.1772 | 2.0414 | 273.4167 | 150.7186
13.9742 | 301.5333 | -18.515 | 223.0261 | 2.0417 | 273.2817 | 150.7667
13.9766 | 301.524 | -18.576 | 223.084 | 2.0413 | 273.338 | 150.762
13.979 | 301.4515 | -18.8811 | 223.3649 | 2.0404 | 273.6069 | 150.7258
13.9813 | 301.3371 | -18.6371 | 223.0828 | 2.0393 | 273.3057 | 150.6686
13.9849 | 301.302 | -18.7591 | 223.1931 | 2.0385 | 273.4101 | 150.651
13.9873 | 301.2295 | -18.6981 | 223.1079 | 2.0376 | 273.3129 | 150.6148
13.9897 | 301.1781 | -18.576 | 222.9687 | 2.0369 | 273.165 | 150.589
13.9921 | 301.1056 | -18.7591 | 223.1276 | 2.0361 | 273.3119 | 150.5528
13.9944 | 301.0753 | -18.8201 | 223.1785 | 2.0355 | 273.3577 | 150.5376
13.9968 | 301.0871 | -18.8201 | 223.1825 | 2.0352 | 273.3636 | 150.5435
13.9991 | 301.1202 | -18.7591 | 223.1325 | 2.0351 | 273.3192 | 150.5601
14.0015 | 301.1742 | -18.6981 | 223.0895 | 2.0352 | 273.2852 | 150.5871
14.0039 | 301.3334 | -18.8201 | 223.2646 | 2.036 | 273.4868 | 150.6667
14.0075 | 301.4879 | -18.576 | 223.072 | 2.0365 | 273.32 | 150.744
14.0099 | 301.4365 | -18.8201 | 223.2989 | 2.0358 | 273.5384 | 150.7183
14.0123 | 301.4272 | -18.6981 | 223.1738 | 2.0354 | 273.4117 | 150.7136
14.0147 | 301.3337 | -18.9421 | 223.3867 | 2.0344 | 273.6089 | 150.6668
14.017 | 301.1562 | -18.8201 | 223.2055 | 2.0328 | 273.3982 | 150.5781
14.0194 | 300.9994 | -19.0031 | 223.3362 | 2.0313 | 273.5028 | 150.4997
14.0217 | 300.927 | -18.8201 | 223.1291 | 2.0305 | 273.2836 | 150.4635
14.0241 | 300.8334 | -19.1251 | 223.4029 | 2.0295 | 273.5418 | 150.4167
14.0265 | 300.7188 | -19.0031 | 223.2427 | 2.0283 | 273.3625 | 150.3594
14.0289 | 300.6885 | -19.0641 | 223.2936 | 2.0277 | 273.4084 | 150.3443
14.0313 | 300.5739 | -19.3082 | 223.4995 | 2.0266 | 273.5952 | 150.287
14.0325 | 300.527 | -19.3692 | 223.5449 | 2.0261 | 273.6327 | 150.2635
14.0348 | 300.4549 | -19.1251 | 223.2767 | 2.0252 | 273.3525 | 150.2274
14.0372 | 300.4035 | -19.1251 | 223.2596 | 2.0245 | 273.3268 | 150.2017
14.0396 | 300.3521 | -19.0641 | 223.1815 | 2.0238 | 273.2402 | 150.1761
14.0432 | 300.3592 | -19.1862 | 223.3059 | 2.0233 | 273.3658 | 150.1796
14.0456 | 300.392 | -18.9421 | 223.0728 | 2.0232 | 273.1381 | 150.196
14.0479 | 300.5512 | -19.2472 | 223.4309 | 2.024 | 273.5228 | 150.2756
14.0503 | 300.7315 | -19.1251 | 223.3689 | 2.0249 | 273.4909 | 150.3658
14.0539 | 300.9073 | -19.0031 | 223.3055 | 2.0257 | 273.4567 | 150.4536
14.0562 | 301.0243 | -18.8811 | 223.2225 | 2.0262 | 273.3933 | 150.5122
14.0586 | 301.2046 | -19.2472 | 223.6487 | 2.0271 | 273.8495 | 150.6023
14.061 | 301.2585 | -19.2472 | 223.6667 | 2.0272 | 273.8764 | 150.6292
14.0645 | 301.2026 | -19.2472 | 223.6481 | 2.0263 | 273.8485 | 150.6013
14.0669 | 301.2354 | -19.0641 | 223.4759 | 2.0261 | 273.6818 | 150.6177
14.0693 | 301.184 | -19.0031 | 223.3978 | 2.0254 | 273.5951 | 150.592
14.0717 | 301.0905 | -19.4302 | 223.7937 | 2.0244 | 273.9755 | 150.5453
14.0741 | 300.8918 | -19.1862 | 223.4835 | 2.0227 | 273.6321 | 150.4459
14.0776 | 300.7938 | -19.4302 | 222.6948 | 2.0215 | 272.8271 | 150.3969
14.08 | 300.7845 | -19.3692 | 223.6307 | 2.0211 | 273.7615 | 150.3923
14.0824 | 300.7752 | -19.7352 | 223.9936 | 2.0207 | 274.1228 | 150.3876
14.0848 | 300.766 | -19.6132 | 223.8685 | 2.0202 | 273.9962 | 150.383
14.0871 | 300.7146 | -19.1862 | 223.4244 | 2.0195 | 273.5435 | 150.3573
14.0895 | 300.6843 | -19.3082 | 223.5363 | 2.019 | 273.6503 | 150.3421
14.0919 | 300.675 | -19.0031 | 223.2281 | 2.0186 | 273.3406 | 150.3375
14.0943 | 300.771 | -19.7963 | 224.0533 | 2.0189 | 274.1818 | 150.3855
14.099 | 300.8577 | -19.3082 | 223.5941 | 2.0188 | 273.737 | 150.4288
14.1014 | 300.9957 | -19.2472 | 223.5791 | 2.0195 | 273.7451 | 150.4979
14.1037 | 301.0709 | -19.1862 | 223.5432 | 2.0197 | 273.7216 | 150.5354
14.1073 | 301.141 | -18.8811 | 223.2614 | 2.0197 | 273.4516 | 150.5705
14.1097 | 301.1949 | -19.1251 | 223.5234 | 2.0197 | 273.7225 | 150.5974
14.1121 | 301.1856 | -19.3082 | 223.7034 | 2.0193 | 273.901 | 150.5928
14.1145 | 301.1552 | -19.2472 | 223.6323 | 2.0187 | 273.8248 | 150.5776
14.118 | 301.0783 | -19.2472 | 223.6066 | 2.0177 | 273.7864 | 150.5392
14.1204 | 300.9849 | -19.5522 | 223.8805 | 2.0167 | 274.0446 | 150.4924
14.1228 | 300.9335 | -19.3692 | 223.6804 | 2.016 | 273.836 | 150.4668
14.1252 | 300.9032 | -19.3082 | 222.6093 | 2.0154 | 272.7598 | 150.4516
14.1276 | 300.957 | -19.4302 | 223.7492 | 2.0155 | 273.9087 | 150.4785
14.1311 | 301.0064 | -19.0641 | 223.3996 | 2.0153 | 273.5673 | 150.5032
14.1335 | 300.934 | -19.0641 | 223.3754 | 2.0145 | 273.5311 | 150.467
14.1359 | 300.7774 | -19.5522 | 223.8113 | 2.013 | 273.9409 | 150.3887
14.1382 | 300.6419 | -19.2472 | 223.4612 | 2.0117 | 273.5682 | 150.321
14.1406 | 300.5485 | -19.1862 | 223.369 | 2.0107 | 273.4605 | 150.2743
14.143 | 300.4972 | -19.0641 | 223.2298 | 2.01 | 273.3127 | 150.2486
14.1454 | 300.3617 | -19.0031 | 223.1237 | 2.0087 | 273.184 | 150.1809
14.1478 | 300.2262 | -19.4912 | 223.5666 | 2.0074 | 273.6043 | 150.1131
14.1502 | 300.1539 | -19.4302 | 223.4815 | 2.0066 | 273.5071 | 150.0769
14.1525 | 300.2077 | -19.4912 | 223.5604 | 2.0066 | 273.5951 | 150.1039
14.1548 | 300.3039 | -19.3082 | 223.4095 | 2.007 | 273.4601 | 150.1519
14.1572 | 300.4839 | -19.2472 | 223.4085 | 2.0079 | 273.4892 | 150.242
14.1596 | 300.6639 | -19.1862 | 223.4075 | 2.0088 | 273.5182 | 150.332
14.162 | 300.7388 | -19.1251 | 223.3714 | 2.009 | 273.4945 | 150.3694
14.1656 | 300.7668 | -19.0641 | 223.3197 | 2.0087 | 273.4475 | 150.3834
14.1668 | 300.7202 | -18.8811 | 223.1212 | 2.0082 | 273.2412 | 150.3601
14.1704 | 300.622 | -18.8811 | 223.0884 | 2.007 | 273.1921 | 150.311
14.1715 | 300.5755 | -18.8811 | 223.0729 | 2.0065 | 273.1688 | 150.2877
14.1751 | 300.5617 | -19.0031 | 223.1903 | 2.0059 | 273.284 | 150.2809
14.1774 | 300.5945 | -18.8811 | 223.0793 | 2.0058 | 273.1783 | 150.2972
14.1798 | 300.6273 | -18.6981 | 222.9072 | 2.0057 | 273.0117 | 150.3136
14.1822 | 300.6811 | -18.6981 | 222.9251 | 2.0058 | 273.0386 | 150.3405
14.1846 | 300.7349 | -18.6371 | 222.8821 | 2.0058 | 273.0045 | 150.3674
14.187 | 300.8938 | -19.0641 | 223.362 | 2.0066 | 273.511 | 150.4469
14.1905 | 301.1533 | -18.8811 | 223.2655 | 2.0079 | 273.4578 | 150.5767
14.1929 | 301.1651 | -18.6981 | 223.0865 | 2.0077 | 273.2806 | 150.5825
14.1953 | 301.3239 | -18.6371 | 223.0784 | 2.0084 | 273.2991 | 150.662
14.1976 | 301.3987 | -18.515 | 222.9812 | 2.0086 | 273.2144 | 150.6994
14.2013 | 301.4267 | -18.6981 | 223.1737 | 2.0083 | 273.4114 | 150.7133
14.2036 | 301.3964 | -18.8201 | 223.2856 | 2.0078 | 273.5183 | 150.6982
14.206 | 301.303 | -18.7591 | 223.1934 | 2.0068 | 273.4106 | 150.6515
14.2083 | 301.2309 | -18.576 | 222.9863 | 2.0059 | 273.1915 | 150.6155
14.2119 | 301.2168 | -18.7591 | 224.1647 | 2.0053 | 274.3675 | 150.6084
14.2143 | 301.2706 | -18.7591 | 224.1826 | 2.0054 | 274.3944 | 150.6353
14.2167 | 301.3453 | -18.6371 | 223.0855 | 2.0056 | 273.3098 | 150.6727
14.2191 | 301.5672 | -18.8811 | 223.4035 | 2.0068 | 273.6647 | 150.7836
14.2226 | 301.6795 | -18.7591 | 223.3189 | 2.0071 | 273.5989 | 150.8398
14.225 | 301.8173 | -19.0031 | 223.6089 | 2.0077 | 273.9118 | 150.9087
14.2274 | 301.7449 | -18.9421 | 223.5237 | 2.0069 | 273.8146 | 150.8725
14.2298 | 301.6516 | -18.6981 | 223.2486 | 2.0059 | 273.5239 | 150.8258
14.2333 | 301.5117 | -18.6981 | 223.202 | 2.0044 | 273.4539 | 150.7558
14.2345 | 301.4438 | -18.8811 | 223.3624 | 2.0037 | 273.603 | 150.7219
14.2393 | 301.3202 | -18.7591 | 223.1992 | 2.0022 | 273.4192 | 150.6601
14.2417 | 301.1428 | -18.7591 | 224.14 | 2.0006 | 274.3305 | 150.5714
14.244 | 301.0707 | -18.6981 | 223.055 | 1.9998 | 273.2335 | 150.5354
14.2464 | 301.0824 | -18.8201 | 223.1809 | 1.9995 | 273.3613 | 150.5412
14.2488 | 301.1362 | -18.7591 | 223.1378 | 1.9996 | 273.3272 | 150.5681
14.2511 | 301.2109 | -18.7591 | 223.1627 | 1.9998 | 273.3646 | 150.6055
14.2535 | 301.1806 | -18.8201 | 223.2136 | 1.9992 | 273.4104 | 150.5903
14.2559 | 301.0242 | -18.9421 | 223.2835 | 1.9978 | 273.4542 | 150.5121
14.2583 | 300.8679 | -19.0641 | 223.3534 | 1.9964 | 273.498 | 150.4339
14.2607 | 300.7326 | -19.0031 | 223.2473 | 1.9951 | 273.3694 | 150.3663
14.263 | 300.5552 | -19.0031 | 223.1882 | 1.9935 | 273.2807 | 150.2776
14.2654 | 300.4829 | -18.8811 | 223.0421 | 1.9927 | 273.1226 | 150.2415
14.2678 | 300.4946 | -19.1251 | 223.29 | 1.9924 | 273.3724 | 150.2473
14.269 | 300.4481 | -19.0641 | 223.2135 | 1.9919 | 273.2882 | 150.2241
14.2726 | 300.4341 | -19.1251 | 223.2698 | 1.9913 | 273.3421 | 150.217
14.2737 | 300.4086 | -19.1862 | 223.3224 | 1.991 | 273.3905 | 150.2043
14.2761 | 300.4413 | -18.9421 | 223.0892 | 1.9909 | 273.1627 | 150.2206
14.2785 | 300.558 | -19.0031 | 223.1891 | 1.9914 | 273.2821 | 150.279
14.2809 | 300.7378 | -19.2472 | 223.4931 | 1.9923 | 273.6161 | 150.3689
14.2833 | 300.7915 | -19.3692 | 223.633 | 1.9923 | 273.7649 | 150.3957
14.2856 | 300.8452 | -19.1862 | 223.4679 | 1.9924 | 273.6088 | 150.4226
14.2892 | 300.8314 | -19.1862 | 223.4633 | 1.9918 | 273.6019 | 150.4157
14.2916 | 300.7591 | -19.1251 | 223.3781 | 1.991 | 273.5046 | 150.3795
14.2939 | 300.7498 | -19.0641 | 223.314 | 1.9906 | 273.439 | 150.3749
14.2963 | 300.7405 | -19.1251 | 223.3719 | 1.9902 | 273.4953 | 150.3702
14.2975 | 300.673 | -19.3692 | 223.5935 | 1.9895 | 273.7057 | 150.3365
14.2999 | 300.5167 | -19.4302 | 223.6024 | 1.9881 | 273.6886 | 150.2584
14.3022 | 300.4444 | -19.5522 | 223.7003 | 1.9873 | 273.7744 | 150.2222
14.3046 | 300.3722 | -19.6132 | 224.7373 | 1.9864 | 274.7993 | 150.1861
14.307 | 300.3419 | -19.4912 | 224.6052 | 1.9859 | 274.6621 | 150.1709
14.3094 | 300.2696 | -19.5522 | 223.6421 | 1.9851 | 273.687 | 150.1348
14.3118 | 300.1974 | -19.4912 | 223.557 | 1.9842 | 273.5899 | 150.0987
14.3129 | 300.1719 | -19.4302 | 223.4875 | 1.9839 | 273.5161 | 150.0859
14.3153 | 300.1626 | -19.6132 | 223.6674 | 1.9835 | 273.6945 | 150.0813
14.3177 | 300.1953 | -19.3082 | 223.3733 | 1.9834 | 273.4058 | 150.0976
14.3201 | 300.27 | -19.7963 | 223.8863 | 1.9836 | 273.9313 | 150.135
14.3225 | 300.4286 | -19.4912 | 223.6341 | 1.9844 | 273.7055 | 150.2143
14.3248 | 300.5243 | -19.4302 | 223.605 | 1.9847 | 273.6924 | 150.2622
14.3272 | 300.62 | -19.3692 | 223.5759 | 1.985 | 273.6792 | 150.31
14.3296 | 300.8206 | -19.3082 | 223.5817 | 1.9861 | 273.7185 | 150.4103
14.3331 | 301.1216 | -19.3692 | 223.7431 | 1.9877 | 273.93 | 150.5608
14.3355 | 301.5111 | -19.5522 | 224.0559 | 1.9901 | 274.3077 | 150.7555
14.3379 | 301.7326 | -19.6743 | 224.2518 | 1.9913 | 274.5406 | 150.8663
14.3403 | 301.7233 | -19.4912 | 224.0656 | 1.9909 | 274.3529 | 150.8617
14.3439 | 301.6042 | -19.6132 | 224.1479 | 1.9896 | 274.4153 | 150.8021
14.3463 | 301.469 | -19.3692 | 223.8589 | 1.9883 | 274.1037 | 150.7345
14.3486 | 301.3341 | -19.4302 | 223.8749 | 1.9871 | 274.0972 | 150.667
14.351 | 301.2828 | -19.4302 | 223.8578 | 1.9864 | 274.0716 | 150.6414
14.3534 | 301.2315 | -19.1862 | 223.5967 | 1.9857 | 273.8019 | 150.6157
14.3557 | 301.1802 | -19.5522 | 223.9456 | 1.985 | 274.1423 | 150.5901
14.3581 | 301.1289 | -19.4912 | 223.8675 | 1.9843 | 274.0557 | 150.5645
14.3617 | 300.9889 | -19.3082 | 223.6378 | 1.9828 | 273.8027 | 150.4945
14.3641 | 300.8747 | -19.4302 | 223.7218 | 1.9817 | 273.8676 | 150.4374
14.3653 | 300.8282 | -19.5522 | 223.8283 | 1.9812 | 273.9663 | 150.4141
14.3676 | 300.756 | -19.4912 | 223.7432 | 1.9804 | 273.8692 | 150.378
14.3712 | 300.6373 | -19.4912 | 223.7036 | 1.9791 | 273.8098 | 150.3186
14.3724 | 300.5066 | -19.4912 | 223.6601 | 1.978 | 273.7445 | 150.2533
14.3759 | 300.4299 | -19.4302 | 223.5735 | 1.977 | 273.6451 | 150.2149
14.3783 | 300.3577 | -19.4912 | 223.6104 | 1.9762 | 273.67 | 150.1788
14.3807 | 300.4113 | -19.2472 | 223.3843 | 1.9762 | 273.4529 | 150.2057
14.3831 | 300.423 | -19.4302 | 223.5712 | 1.976 | 273.6417 | 150.2115
14.3855 | 300.6025 | -19.3082 | 223.509 | 1.9769 | 273.6094 | 150.3012
14.389 | 300.8614 | -19.3082 | 223.5953 | 1.9782 | 273.7389 | 150.4307
14.3914 | 301.1247 | -19.0641 | 223.439 | 1.9797 | 273.6265 | 150.5624
14.3938 | 301.43 | -18.9421 | 223.4188 | 1.9815 | 273.6571 | 150.715
14.3974 | 301.8144 | -19.9183 | 224.5231 | 1.9837 | 274.8255 | 150.9072
14.4009 | 301.9054 | -19.7963 | 224.4314 | 1.9838 | 274.749 | 150.9527
14.4033 | 301.959 | -19.8572 | 224.5102 | 1.9838 | 274.8367 | 150.9795
14.4068 | 301.9241 | -20.0403 | 224.6817 | 1.9831 | 275.0024 | 150.9621
14.4092 | 301.8729 | -19.4912 | 224.1155 | 1.9824 | 274.4276 | 150.9364
14.4116 | 301.6538 | -19.6132 | 224.1645 | 1.9806 | 274.4401 | 150.8269
14.4152 | 301.5768 | -19.8572 | 224.3828 | 1.9796 | 274.6456 | 150.7884
14.4188 | 301.4791 | -19.7963 | 224.2893 | 1.9784 | 274.5358 | 150.7395
14.4211 | 301.302 | -19.6132 | 224.0472 | 1.9768 | 274.2642 | 150.651
14.4235 | 301.2088 | -19.6743 | 224.0772 | 1.9759 | 274.2787 | 150.6044
14.4259 | 301.1156 | -20.1014 | 224.4733 | 1.9749 | 274.6592 | 150.5578
14.4283 | 301.1063 | -19.9183 | 224.2871 | 1.9745 | 274.4714 | 150.5531
14.4307 | 301.1179 | -20.1624 | 224.535 | 1.9743 | 274.7214 | 150.559
14.4342 | 301.0622 | -19.8572 | 223.2113 | 1.9734 | 273.3883 | 150.5311
14.4366 | 300.99 | -19.8572 | 224.1872 | 1.9726 | 274.3522 | 150.495
14.439 | 300.8339 | -19.6743 | 223.9523 | 1.9712 | 274.0913 | 150.417
14.4413 | 300.6988 | -20.1624 | 224.3953 | 1.9699 | 274.5118 | 150.3494
14.4437 | 300.5009 | -20.2234 | 224.3904 | 1.9682 | 274.4738 | 150.2504
14.4461 | 300.3658 | -19.7963 | 223.9182 | 1.9669 | 273.9792 | 150.1829
14.4485 | 300.3565 | -19.7352 | 223.854 | 1.9666 | 273.9134 | 150.1782
14.4509 | 300.3472 | -19.8572 | 223.9729 | 1.9662 | 274.0308 | 150.1736
14.4532 | 300.401 | -19.4912 | 223.6249 | 1.9662 | 273.6917 | 150.2005
14.4556 | 300.4546 | -19.3692 | 223.5207 | 1.9663 | 273.5965 | 150.2273
14.4579 | 300.5501 | -19.0031 | 223.1865 | 1.9666 | 273.2782 | 150.2751
14.4603 | 300.6875 | -19.3082 | 223.5374 | 1.9672 | 273.652 | 150.3438
14.4627 | 300.804 | -18.8811 | 222.1491 | 1.9677 | 272.2831 | 150.402
14.4663 | 300.8946 | -18.9421 | 223.2403 | 1.9678 | 273.3894 | 150.4473
14.4687 | 300.8853 | -18.9421 | 223.2372 | 1.9675 | 273.3848 | 150.4427
14.471 | 300.7505 | -18.9421 | 222.1923 | 1.9662 | 272.3174 | 150.3753
14.4734 | 300.6784 | -18.7591 | 222.9852 | 1.9654 | 273.0983 | 150.3392
14.4758 | 300.69 | -18.6981 | 222.9281 | 1.9651 | 273.0431 | 150.345
14.4782 | 300.6807 | -18.271 | 222.4979 | 1.9648 | 272.6114 | 150.3404
14.4818 | 300.6875 | -18.271 | 222.5002 | 1.9643 | 272.6148 | 150.3438
14.4842 | 300.7201 | -17.9049 | 222.1449 | 1.9642 | 272.265 | 150.3601
14.4865 | 300.8787 | -17.8439 | 222.1368 | 1.965 | 272.2833 | 150.4394
14.4888 | 300.9742 | -18.332 | 222.6567 | 1.9653 | 272.8191 | 150.4871
14.4925 | 301.0648 | -18.332 | 222.6869 | 1.9655 | 272.8644 | 150.5324
14.4948 | 301.0555 | -18.088 | 222.4398 | 1.9651 | 272.6157 | 150.5277
14.4972 | 301.0042 | -18.088 | 221.4227 | 1.9644 | 271.5901 | 150.5021
14.5008 | 300.9904 | -18.027 | 222.3571 | 1.9638 | 272.5222 | 150.4952
14.5031 | 300.8763 | -17.8439 | 222.136 | 1.9627 | 272.2821 | 150.4382
14.5055 | 300.8251 | -17.7829 | 222.0579 | 1.9621 | 272.1955 | 150.4126
14.5079 | 300.753 | -17.8439 | 222.0949 | 1.9612 | 272.2204 | 150.3765
14.5103 | 300.6599 | -17.6609 | 221.8809 | 1.9603 | 271.9908 | 150.3299
14.5127 | 300.5458 | -17.5999 | 221.7818 | 1.9592 | 271.8728 | 150.2729
14.515 | 300.5784 | -17.6609 | 221.8537 | 1.9591 | 271.9501 | 150.2892
14.5186 | 300.8578 | -17.7219 | 222.0078 | 1.9605 | 272.1508 | 150.4289
14.521 | 301.1207 | -17.4778 | 221.8514 | 1.962 | 272.0382 | 150.5604
14.5233 | 301.3418 | -17.6609 | 222.1082 | 1.9632 | 272.3318 | 150.6709
14.5269 | 301.4536 | -17.5388 | 222.0233 | 1.9635 | 272.2656 | 150.7268
14.5293 | 301.528 | -17.5388 | 222.0481 | 1.9637 | 272.3028 | 150.764
14.5316 | 301.5815 | -17.5999 | 222.1271 | 1.9637 | 272.3906 | 150.7907
14.534 | 301.614 | -17.5388 | 222.0768 | 1.9636 | 272.3458 | 150.807
14.5376 | 301.5161 | -17.1727 | 221.6781 | 1.9625 | 271.9308 | 150.7581
14.5399 | 301.3814 | -17.5388 | 221.9993 | 1.9612 | 272.2295 | 150.6907
14.5423 | 301.1627 | -17.3558 | 222.7434 | 1.9594 | 272.9371 | 150.5813
14.5447 | 301.0068 | -17.2947 | 221.6303 | 1.958 | 271.7981 | 150.5034
14.5471 | 300.9975 | -17.4778 | 221.8103 | 1.9576 | 271.9765 | 150.4987
14.5495 | 300.9672 | -17.4778 | 221.8002 | 1.9571 | 271.9614 | 150.4836
14.5519 | 301.0626 | -17.4167 | 222.7709 | 1.9574 | 272.948 | 150.5313
14.5542 | 301.3463 | -17.4778 | 221.9266 | 1.9591 | 272.151 | 150.6732
14.5578 | 301.4162 | -17.4778 | 221.9499 | 1.9591 | 272.1859 | 150.7081
14.5602 | 301.4487 | -17.6609 | 222.1438 | 1.959 | 272.3853 | 150.7244
14.5625 | 301.4812 | -17.6609 | 222.1546 | 1.9589 | 272.4015 | 150.7406
14.5662 | 301.3415 | -17.7219 | 222.1691 | 1.9574 | 272.3926 | 150.6707
14.5685 | 301.2484 | -17.5388 | 221.9549 | 1.9565 | 272.163 | 150.6242
14.5709 | 301.1554 | -17.7829 | 222.168 | 1.9555 | 272.3606 | 150.5777
14.5733 | 301.0205 | -17.7219 | 222.0621 | 1.9543 | 272.2321 | 150.5102
14.5756 | 300.9905 | -17.8439 | 222.1741 | 1.9537 | 272.3391 | 150.4952
14.5792 | 300.8926 | -17.7829 | 222.0804 | 1.9526 | 272.2292 | 150.4463
14.5804 | 300.7835 | -17.6609 | 221.9221 | 1.9517 | 272.0526 | 150.3917
14.584 | 300.6228 | -17.5388 | 221.7464 | 1.9501 | 271.8502 | 150.3114
14.5864 | 300.5507 | -17.6609 | 221.8445 | 1.9493 | 271.9363 | 150.2754
14.5887 | 300.5205 | -17.6609 | 221.8344 | 1.9488 | 271.9211 | 150.2602
14.5911 | 300.5952 | -17.7219 | 221.9203 | 1.949 | 272.0195 | 150.2976
14.5934 | 300.7323 | -17.6609 | 222.905 | 1.9496 | 273.0271 | 150.3662
14.5958 | 300.7858 | -17.7829 | 222.0448 | 1.9496 | 272.1758 | 150.3929
14.5982 | 300.902 | -17.7829 | 223.0836 | 1.9501 | 273.2339 | 150.451
14.6006 | 300.9973 | -17.8439 | 222.1763 | 1.9505 | 272.3425 | 150.4986
14.603 | 300.9879 | -17.8439 | 222.1732 | 1.9501 | 272.3379 | 150.494
14.6066 | 301.0366 | -18.088 | 222.4335 | 1.9499 | 272.6063 | 150.5183
14.6089 | 300.9857 | -17.8439 | 222.1725 | 1.9493 | 272.3367 | 150.4928
14.6101 | 300.8972 | -18.21 | 222.5091 | 1.9485 | 272.6586 | 150.4486
14.6136 | 300.8206 | -17.9659 | 223.2394 | 1.9475 | 273.3762 | 150.4103
14.6149 | 300.753 | -18.027 | 222.278 | 1.9469 | 272.4035 | 150.3765
14.6173 | 300.6181 | -18.149 | 222.355 | 1.9456 | 272.4581 | 150.3091
14.6208 | 300.4997 | -18.088 | 222.2546 | 1.9444 | 272.3379 | 150.2499
14.622 | 300.474 | -18.027 | 222.185 | 1.944 | 272.264 | 150.237
14.6244 | 300.5065 | -17.9049 | 222.0737 | 1.9439 | 272.1582 | 150.2533
14.6267 | 300.6021 | -17.9049 | 222.1056 | 1.9443 | 272.2059 | 150.301
14.6291 | 300.7182 | -17.8439 | 223.0833 | 1.9447 | 273.203 | 150.3591
14.6315 | 300.7716 | -18.027 | 222.2842 | 1.9448 | 272.4128 | 150.3858
14.6339 | 300.8251 | -18.149 | 223.424 | 1.9448 | 273.5615 | 150.4125
14.6362 | 300.8576 | -18.149 | 222.4349 | 1.9447 | 272.5778 | 150.4288
14.6386 | 300.911 | -18.21 | 222.5137 | 1.9448 | 272.6655 | 150.4555
14.641 | 300.9435 | -18.027 | 222.3415 | 1.9447 | 272.4987 | 150.4717
14.6434 | 300.9341 | -18.149 | 222.4604 | 1.9443 | 272.6161 | 150.4671
14.6458 | 300.9248 | -18.454 | 222.7623 | 1.9439 | 272.9164 | 150.4624
14.6469 | 300.9412 | -18.271 | 222.5847 | 1.9439 | 272.7416 | 150.4706
14.6493 | 300.9109 | -18.271 | 222.5746 | 1.9434 | 272.7265 | 150.4555
14.6517 | 300.9016 | -18.454 | 222.7545 | 1.943 | 272.9048 | 150.4508
14.6541 | 300.8504 | -18.393 | 222.6765 | 1.9423 | 272.8182 | 150.4252
14.6565 | 300.8411 | -18.332 | 222.6124 | 1.942 | 272.7525 | 150.4205
14.6601 | 300.827 | -18.271 | 222.5467 | 1.9414 | 272.6845 | 150.4135
14.6624 | 300.7761 | -18.576 | 222.8347 | 1.9407 | 272.964 | 150.388
14.6648 | 300.704 | -18.6981 | 222.9328 | 1.9399 | 273.0501 | 150.352
14.666 | 300.5947 | -18.6981 | 222.8963 | 1.939 | 272.9954 | 150.2973
14.6684 | 300.6063 | -18.515 | 222.7171 | 1.9388 | 272.8181 | 150.3031
14.6707 | 300.6387 | -18.6981 | 222.911 | 1.9387 | 273.0175 | 150.3194
14.6731 | 300.6921 | -18.6981 | 222.9288 | 1.9387 | 273.0442 | 150.3461
14.6767 | 300.7201 | -18.454 | 222.694 | 1.9385 | 272.814 | 150.36
14.679 | 300.8362 | -18.6371 | 222.9158 | 1.9389 | 273.0552 | 150.4181
14.6814 | 300.9732 | -18.6371 | 222.9615 | 1.9395 | 273.1237 | 150.4866
14.6838 | 301.0892 | -18.576 | 222.9391 | 1.94 | 273.1206 | 150.5446
14.6862 | 301.1426 | -18.454 | 222.8349 | 1.9401 | 273.0253 | 150.5713
14.6886 | 301.0706 | -18.6371 | 222.994 | 1.9393 | 273.1724 | 150.5353
14.691 | 301.0194 | -18.8201 | 223.1599 | 1.9386 | 273.3298 | 150.5097
14.6945 | 300.9219 | -18.7591 | 223.0664 | 1.9375 | 273.2201 | 150.461
14.6957 | 300.8338 | -18.8201 | 223.098 | 1.9367 | 273.237 | 150.4169
14.698 | 300.8245 | -18.9421 | 223.2169 | 1.9363 | 273.3543 | 150.4122
14.7004 | 300.836 | -18.8811 | 223.1598 | 1.9361 | 273.2991 | 150.418
14.7028 | 300.8058 | -18.8201 | 223.0887 | 1.9356 | 273.223 | 150.4029
14.704 | 300.7592 | -18.9421 | 223.1952 | 1.9351 | 273.3217 | 150.3796
14.7064 | 300.7289 | -19.0641 | 223.3071 | 1.9346 | 273.4286 | 150.3645
14.7088 | 300.7196 | -19.3082 | 223.5481 | 1.9342 | 273.668 | 150.3598
14.7112 | 300.9192 | -19.1251 | 223.4315 | 1.9353 | 273.5847 | 150.4596
14.7135 | 301.14 | -19.1251 | 223.5051 | 1.9365 | 273.6951 | 150.57
14.7159 | 301.2978 | -19.3692 | 223.8018 | 1.9372 | 274.0181 | 150.6489
14.7182 | 301.393 | -19.1862 | 223.6505 | 1.9376 | 273.8827 | 150.6965
14.7206 | 301.4045 | -19.1862 | 223.6544 | 1.9373 | 273.8884 | 150.7022
14.7242 | 301.3694 | -19.1251 | 223.5816 | 1.9366 | 273.8098 | 150.6847
14.7266 | 301.3601 | -19.3082 | 223.7616 | 1.9362 | 273.9882 | 150.68
14.729 | 301.288 | -19.5522 | 223.9815 | 1.9354 | 274.1962 | 150.644
14.7313 | 301.0492 | -19.4302 | 223.7799 | 1.9335 | 273.9548 | 150.5246
14.7337 | 300.8936 | -19.4912 | 223.7891 | 1.9321 | 273.938 | 150.4468
14.7349 | 300.6798 | -19.4302 | 223.6568 | 1.9305 | 273.7701 | 150.3399
14.7373 | 300.5243 | -19.6132 | 223.788 | 1.9292 | 273.8753 | 150.2621
14.7397 | 300.3687 | -19.2472 | 223.3701 | 1.9278 | 273.4316 | 150.1844
14.7421 | 300.3385 | -19.2472 | 223.36 | 1.9273 | 273.4164 | 150.1692
14.7444 | 300.3292 | -19.1862 | 223.2959 | 1.9269 | 273.3508 | 150.1646
14.7468 | 300.4452 | -19.1251 | 223.2735 | 1.9274 | 273.3477 | 150.2226
14.7491 | 300.6241 | -19.3082 | 223.5162 | 1.9283 | 273.6202 | 150.312
14.7515 | 300.761 | -19.0641 | 223.3178 | 1.9289 | 273.4446 | 150.3805
14.7551 | 301.0183 | -19.6743 | 224.0137 | 1.9302 | 274.1835 | 150.5092
14.7575 | 301.2805 | -19.6743 | 224.1011 | 1.9316 | 274.3145 | 150.6402
14.7599 | 301.48 | -20.4675 | 224.9608 | 1.9327 | 275.2075 | 150.74
14.7634 | 301.6122 | -20.1624 | 224.6998 | 1.9331 | 274.9685 | 150.8061
14.7658 | 301.7073 | -20.1014 | 224.6705 | 1.9334 | 274.955 | 150.8536
14.7694 | 301.6725 | -20.6505 | 225.208 | 1.9327 | 275.4867 | 150.8362
14.7717 | 301.7049 | -20.2234 | 224.7917 | 1.9326 | 275.0758 | 150.8524
14.7753 | 301.7116 | -20.9555 | 225.526 | 1.9322 | 275.8113 | 150.8558
14.7777 | 301.6604 | -21.0165 | 225.57 | 1.9316 | 275.8467 | 150.8302
14.7813 | 301.5839 | -20.6505 | 225.1785 | 1.9306 | 275.4424 | 150.7919
14.7836 | 301.5745 | -20.5284 | 225.0532 | 1.9302 | 275.3157 | 150.7873
14.7872 | 301.5189 | -20.2234 | 224.7297 | 1.9294 | 274.9828 | 150.7594
14.7896 | 301.4677 | -20.4064 | 224.8956 | 1.9287 | 275.1403 | 150.7339
14.7919 | 301.4792 | -21.0165 | 225.5096 | 1.9285 | 275.7561 | 150.7396
14.7956 | 301.4233 | -20.7725 | 225.2469 | 1.9276 | 275.4841 | 150.7116
14.7991 | 301.3259 | -20.7115 | 225.1535 | 1.9265 | 275.3744 | 150.6629
14.8026 | 301.1032 | -20.6505 | 225.0182 | 1.9245 | 275.2021 | 150.5516
14.805 | 301.0104 | -21.1996 | 225.5364 | 1.9236 | 275.7048 | 150.5052
14.8074 | 300.9593 | -21.1385 | 225.4583 | 1.923 | 275.6181 | 150.4796
14.8098 | 300.8873 | -20.8945 | 225.1903 | 1.9222 | 275.3382 | 150.4437
14.8134 | 300.9358 | -20.7725 | 225.0844 | 1.922 | 275.2404 | 150.4679
14.8158 | 300.9473 | -20.6505 | 224.9663 | 1.9218 | 275.1241 | 150.4736
14.8181 | 300.8756 | -20.8945 | 225.1864 | 1.921 | 275.3323 | 150.4378
14.8205 | 300.8454 | -21.0165 | 225.2983 | 1.9205 | 275.4392 | 150.4227
14.8241 | 300.9564 | -20.7115 | 225.0303 | 1.9208 | 275.1897 | 150.4782
14.8264 | 300.9679 | -20.8945 | 225.2171 | 1.9205 | 275.3785 | 150.484
14.8288 | 300.8334 | -20.4064 | 223.6842 | 1.9193 | 273.8231 | 150.4167
14.8312 | 300.7405 | -20.2844 | 224.5312 | 1.9184 | 274.6547 | 150.3703
14.8348 | 300.5806 | -19.9183 | 224.1118 | 1.9169 | 274.2086 | 150.2903
14.8371 | 300.4669 | -19.7352 | 223.8908 | 1.9158 | 273.9687 | 150.2335
14.8383 | 300.3581 | -19.4302 | 223.5496 | 1.9149 | 273.6092 | 150.179
14.8419 | 300.2396 | -19.7352 | 223.8151 | 1.9136 | 273.855 | 150.1198
14.8431 | 300.1099 | -19.6132 | 223.6498 | 1.9126 | 273.6681 | 150.0549
14.8454 | 300.0379 | -19.6743 | 223.6869 | 1.9118 | 273.6933 | 150.019
14.8478 | 300.1121 | -19.1862 | 223.2236 | 1.912 | 273.2422 | 150.056
14.8502 | 300.207 | -19.0641 | 222.1331 | 1.9123 | 272.1676 | 150.1035
14.8526 | 300.4272 | -18.7591 | 222.9015 | 1.9135 | 272.9727 | 150.2136
14.8561 | 300.7679 | -18.6981 | 222.9541 | 1.9154 | 273.0821 | 150.384
14.8585 | 300.9672 | -18.576 | 221.8984 | 1.9164 | 272.0596 | 150.4836
14.8609 | 301.0413 | -18.149 | 222.4961 | 1.9166 | 272.6696 | 150.5206
14.8633 | 300.9693 | -18.332 | 222.6551 | 1.9158 | 272.8167 | 150.4847
14.8669 | 300.8926 | -18.271 | 222.5685 | 1.9148 | 272.7173 | 150.4463
14.8693 | 300.7998 | -18.271 | 222.5376 | 1.9139 | 272.6709 | 150.3999
14.8716 | 300.6656 | -17.8439 | 222.0658 | 1.9127 | 272.1767 | 150.3328