## General
ID | Test Identification
Test Identification | Location | NWZ-BH-5044
Test Identification | Sample | 15-4
Test Identification | Depth | 13.95 | [m]
Test Identification | Type of specimen | Undisturbed
Specimen Visual Description
Specimen Visual Description | Stiff dark olive grey CLAY
Initial Specimen Conditions
Initial Specimen Conditions | Test start date | 23/04/2024
Initial Specimen Conditions | Specimen wet mass | 80.38 | [g]
Initial Specimen Conditions | Diameter | 50.03 | [mm]
Initial Specimen Conditions | Height | 20.71 | [mm]
Initial Specimen Conditions | Water content | 26.8129 | [%]
Initial Specimen Conditions | Bulk density | 1.9743 | [Mg/m³]
Initial Specimen Conditions | Dry density | 1.5569 | [Mg/m³]
Initial Specimen Conditions | Void ratio | 0.73424 | [-]
Initial Specimen Conditions | Degree of saturation | 98.5978 | [%]
Initial Specimen Conditions | Particle density - assumed | 2.7 | [Mg/m³]
Initial Specimen Conditions | Laboratory temperature | 18-22 | [°C]
End of Saturation Results
End of Saturation Results | Back pressure | 400 | [kPa]
End of Saturation Results | Axial strain | -0.051591 | [%]
End of Saturation Results | Seating pressure | 13.4293 | [kPa]
Consolidation Results
Consolidation results | Stage | Final Vertical Stress | Void ratio en | Axial strain ea,n | Coefficient of Consolidation cv | Coefficient of Volume Compressibity mv | Hydraulic Conductivity kn | Rate of strain ὲn
Consolidation results | [-] | [kPa] | [-] | [%] | [m2/yr] | [MPa-1] | [m/s] | [%/hr]
Consolidation results | Loading | 2397.026 | 0.53234 | 11.6415 |  |  |  | 8.0517
Consolidation results | Hold | 2401.6458 | 0.50658 | 13.127
Consolidation results | Unloading | 276.7829 | 0.53144 | 11.693 |  |  |  | -2.5869
Consolidation results | Hold | 278.1835 | 0.53778 | 11.3276
Consolidation results | Loading | 7993.2074 | 0.39027 | 19.8337 |  |  |  | 6.8617
Consolidation results | Hold | 7995.232 | 0.36723 | 21.1622
Consolidation results | Unloading | 139.748 | 0.42391 | 17.8935 |  |  |  | -2.3798
Consolidation results | Hold | 137.463 | 0.45684 | 15.995
Consolidation results
Consolidation results
Consolidation results
Consolidation results
Consolidation results
Consolidation results
Consolidation results
Consolidation results
Consolidation results
Consolidation results
Consolidation results
Consolidation results
Consolidation results
Consolidation results
Consolidation results
Consolidation results
Consolidation results
Consolidation results
Consolidation results
Consolidation results
Consolidation results
Final Specimen Conditions
Final Specimen Conditions | Diameter | 50.03 | [mm]
Final Specimen Conditions | Height | 17.3973 | [mm]
Final Specimen Conditions | Water content | 19.8911 | [%]
Final Specimen Conditions | Bulk density | 2.1598 | [Mg/m³]
Final Specimen Conditions | Dry density | 1.8015 | [Mg/m³]

## Compression
One-Dimensional Consolidation
Effective Vertical Stress | Void ratio | Axial strain | Coefficient of Consolidation cv | Coefficient of Volume Compressibity mv | Hydraulic Conductivity kn | Pore Pressure Ratio | Steady State Factor Fn
[kPa] | [-] | [%] | [m2/year] | [MPa-1] | [m/s] | [%] | [-]
13.4417 | 0.73512 | -0.051591
30.061 | 0.73464 | -0.02368 |  |  |  |  | 0.86906
50.158 | 0.73236 | 0.10766 |  |  |  |  | 0.87517
70.7598 | 0.72932 | 0.28279 |  |  |  |  | 0.89652
90.8863 | 0.7263 | 0.45735 |  |  |  |  | 0.90805
111.1427 | 0.72327 | 0.63178 |  |  |  |  | 0.91636
134.4315 | 0.72023 | 0.80727 |  |  |  |  | 0.92521
157.3221 | 0.71741 | 0.96976 |  |  |  |  | 0.93357
182.3256 | 0.71453 | 1.1355 |  |  |  |  | 0.94019
209.7066 | 0.71159 | 1.3051 |  |  |  |  | 0.94377
238.4274 | 0.70874 | 1.4695 |  |  |  |  | 0.94632
268.7885 | 0.70583 | 1.6373 |  |  |  |  | 0.94872
299.4461 | 0.70293 | 1.8044 |  |  |  |  | 0.9519
330.568 | 0.70007 | 1.9696 |  |  |  |  | 0.9558
363.5957 | 0.69714 | 2.1384 |  |  |  |  | 0.95882
396.6549 | 0.6942 | 2.3081 |  |  |  |  | 0.96139
430.2726 | 0.69118 | 2.482 |  |  |  |  | 0.9636
462.9794 | 0.68813 | 2.6583 |  |  |  |  | 0.96555
495.8963 | 0.685 | 2.8384 |  |  |  |  | 0.9674
529.065 | 0.68188 | 3.0185 |  |  |  |  | 0.9692
561.502 | 0.6787 | 3.2016 |  |  |  |  | 0.97061
593.7776 | 0.67559 | 3.3813 |  |  |  |  | 0.97172
626.3085 | 0.67229 | 3.5716 |  |  |  |  | 0.97259
657.8028 | 0.66907 | 3.7571 |  |  |  |  | 0.97335
688.3026 | 0.66588 | 3.9408 |  |  |  |  | 0.97407
719.1938 | 0.66273 | 4.1225 |  |  |  |  | 0.97466
750.1269 | 0.65958 | 4.3042 |  |  |  |  | 0.97522
779.295 | 0.65642 | 4.4863 |  |  |  |  | 0.97563
807.6461 | 0.65338 | 4.6617 |  |  |  |  | 0.97609
836.0302 | 0.65037 | 4.8356 |  |  |  |  | 0.97656
868.4327 | 0.64717 | 5.02 |  |  |  |  | 0.97694
898.2581 | 0.64416 | 5.1934 |  |  |  |  | 0.9771
929.4409 | 0.64103 | 5.374 |  |  |  |  | 0.97699
961.436 | 0.63781 | 5.5594 |  |  |  |  | 0.977
992.1001 | 0.6346 | 5.7448 |  |  |  |  | 0.97691
1025.7001 | 0.63132 | 5.934 |  |  |  |  | 0.97694
1057.3031 | 0.62817 | 6.1156 |  |  |  |  | 0.977
1091.7196 | 0.62493 | 6.3025 |  |  |  |  | 0.97698
1126.6963 | 0.62161 | 6.4937 |  |  |  |  | 0.97698
1161.3233 | 0.6184 | 6.6789 |  |  |  |  | 0.97703
1195.8361 | 0.61516 | 6.866 |  |  |  |  | 0.97691
1232.5774 | 0.61183 | 7.0574 |  |  |  |  | 0.97699
1269.984 | 0.60855 | 7.247 |  |  |  |  | 0.97696
1307.7732 | 0.60529 | 7.4347 |  |  |  |  | 0.97691
1344.6526 | 0.602 | 7.6248 |  |  |  |  | 0.9769
1383.3816 | 0.59878 | 7.8101 |  |  |  |  | 0.97697
1422.5019 | 0.59556 | 7.9958 |  |  |  |  | 0.97701
1462.7515 | 0.59232 | 8.1825 |  |  |  |  | 0.97706
1504.8957 | 0.58907 | 8.3702 |  |  |  |  | 0.97709
1547.6537 | 0.5858 | 8.5586 |  |  |  |  | 0.97704
1590.9295 | 0.58247 | 8.7508 |  |  |  |  | 0.977
1633.9405 | 0.57923 | 8.9376 |  |  |  |  | 0.97701
1677.5627 | 0.57604 | 9.1217 |  |  |  |  | 0.97703
1723.8509 | 0.57281 | 9.3077 |  |  |  |  | 0.97709
1772.2223 | 0.56952 | 9.4974 |  |  |  |  | 0.97706
1820.7202 | 0.56625 | 9.6862 |  |  |  |  | 0.97705
1870.8991 | 0.56292 | 9.8779 |  |  |  |  | 0.97708
1918.5808 | 0.55977 | 10.0594 |  |  |  |  | 0.97711
1969.2352 | 0.55659 | 10.2428 |  |  |  |  | 0.97713
2021.6131 | 0.55342 | 10.4256 |  |  |  |  | 0.97718
2075.3334 | 0.55021 | 10.6107 |  |  |  |  | 0.97721
2128.6712 | 0.54704 | 10.794 |  |  |  |  | 0.97725
2182.9095 | 0.54383 | 10.9786 |  |  |  |  | 0.97728
2241.9374 | 0.54059 | 11.1656 |  |  |  |  | 0.97733
2299.4533 | 0.53751 | 11.3434 |  |  |  |  | 0.97739
2360.5296 | 0.53425 | 11.5312 |  |  |  |  | 0.97738
2397.026 | 0.53234 | 11.6415
2389.9882 | 0.51319 | 12.7453
2398.8747 | 0.51282 | 12.7668
2401.9458 | 0.51256 | 12.7817
2400.0347 | 0.51234 | 12.7948
2398.5492 | 0.51211 | 12.8078
2400.6383 | 0.51188 | 12.8213
2400.1196 | 0.51167 | 12.8334
2399.9426 | 0.51147 | 12.8445
2399.8475 | 0.51129 | 12.855
2399.6155 | 0.51113 | 12.8642
2402.9865 | 0.51097 | 12.8738
2397.1302 | 0.5108 | 12.8835
2402.3431 | 0.51064 | 12.8926
2400.0354 | 0.51051 | 12.8998
2402.409 | 0.51036 | 12.9089
2398.914 | 0.51023 | 12.9162
2399.1837 | 0.51009 | 12.9244
2399.8106 | 0.50996 | 12.9316
2400.9672 | 0.50982 | 12.9398
2399.6797 | 0.50971 | 12.9465
2400.1419 | 0.50959 | 12.9532
2402.2313 | 0.5095 | 12.9585
2399.4284 | 0.5094 | 12.9643
2399.151 | 0.50927 | 12.9716
2399.4328 | 0.50916 | 12.9778
2397.5579 | 0.50906 | 12.9836
2399.4264 | 0.50895 | 12.9898
2398.234 | 0.50885 | 12.9956
2399.7323 | 0.50876 | 13.0009
2401.0248 | 0.50866 | 13.0066
2397.5769 | 0.50858 | 13.0115
2399.1243 | 0.50855 | 13.0132
2400.9939 | 0.50853 | 13.0144
2399.4927 | 0.50849 | 13.0168
2398.6192 | 0.50844 | 13.0193
2399.8475 | 0.50838 | 13.0231
2400.5162 | 0.50832 | 13.0264
2399.629 | 0.50827 | 13.0293
2400.1338 | 0.50821 | 13.0327
2399.0009 | 0.50815 | 13.0361
2404.064 | 0.50811 | 13.0384
2400.4877 | 0.50806 | 13.0413
2401.1562 | 0.508 | 13.0447
2401.265 | 0.50794 | 13.0481
2399.0944 | 0.50789 | 13.051
2400.1993 | 0.50784 | 13.0543
2399.1889 | 0.50779 | 13.0568
2400.2527 | 0.50773 | 13.0601
2399.7196 | 0.50769 | 13.0625
2400.3468 | 0.50763 | 13.0664
2399.8546 | 0.50758 | 13.0693
2399.717 | 0.50752 | 13.0726
2400.549 | 0.50748 | 13.075
2399.8926 | 0.50742 | 13.0784
2400.8067 | 0.50738 | 13.0808
2398.4863 | 0.50735 | 13.0823
2400.4225 | 0.50728 | 13.0861
2399.904 | 0.50724 | 13.0885
2399.6839 | 0.50718 | 13.0919
2400.5718 | 0.50714 | 13.0943
2400.7098 | 0.5071 | 13.0967
2399.5757 | 0.50706 | 13.0991
2399.7659 | 0.50702 | 13.1015
2399.2324 | 0.50699 | 13.103
2398.2578 | 0.50695 | 13.1054
2398.7457 | 0.50688 | 13.1092
2400.0702 | 0.50684 | 13.1116
2399.9315 | 0.50678 | 13.115
2397.7907 | 0.50677 | 13.116
2399.7928 | 0.5067 | 13.1198
2400.0902 | 0.50664 | 13.1231
2399.875 | 0.50664 | 13.1232
2401.6458 | 0.50658 | 13.127
2402.2876 | 0.50658 | 13.127
2275.0925 | 0.50671 | 13.119
2044.3978 | 0.50704 | 13.1001
1831.0452 | 0.50753 | 13.0717
1647.5118 | 0.50806 | 13.0414
1485.7817 | 0.50867 | 13.0061
1340.3557 | 0.50936 | 12.9663
1214.8382 | 0.51008 | 12.9246
1098.3257 | 0.51088 | 12.8787
996.195 | 0.51172 | 12.8305
903.6115 | 0.51263 | 12.7777
818.6884 | 0.5136 | 12.7222
743.4125 | 0.51461 | 12.6638
675.082 | 0.51572 | 12.5997
614.3145 | 0.51686 | 12.5339
560.9956 | 0.51808 | 12.4635
523.498 | 0.51934 | 12.3908
478.6522 | 0.52056 | 12.3207
433.8876 | 0.52188 | 12.2443
396.519 | 0.52307 | 12.1759
392.4131 | 0.52444 | 12.0967
368.1048 | 0.52588 | 12.0136
343.7862 | 0.52723 | 11.936
318.7994 | 0.52859 | 11.8574
297.3558 | 0.52999 | 11.777
277.6859 | 0.53137 | 11.6975
277.2718 | 0.53149 | 11.6904
276.9532 | 0.53606 | 11.4267
278.863 | 0.53678 | 11.3852
278.9683 | 0.53694 | 11.3758
279.0211 | 0.53701 | 11.372
279.3 | 0.53709 | 11.3673
279.2292 | 0.53716 | 11.3635
279.0548 | 0.53717 | 11.3629
279.0713 | 0.53723 | 11.3592
278.8386 | 0.53729 | 11.356
279.14 | 0.53732 | 11.3543
279.1674 | 0.53734 | 11.3532
279.2877 | 0.53735 | 11.3523
278.9677 | 0.53735 | 11.3525
278.8682 | 0.53738 | 11.3509
278.8505 | 0.5374 | 11.3493
278.8134 | 0.53741 | 11.349
278.7306 | 0.53743 | 11.348
278.8568 | 0.53745 | 11.3468
278.8568 | 0.53743 | 11.3478
278.691 | 0.53745 | 11.3468
278.8778 | 0.53749 | 11.3442
278.6492 | 0.53749 | 11.3441
279.2704 | 0.5375 | 11.3438
279.1041 | 0.5375 | 11.3438
278.6467 | 0.5375 | 11.3438
278.3554 | 0.5375 | 11.3438
278.832 | 0.53751 | 11.3432
278.4387 | 0.53751 | 11.3433
278.7488 | 0.53753 | 11.3422
278.4754 | 0.53753 | 11.3421
278.3014 | 0.53753 | 11.3418
278.7683 | 0.53754 | 11.3414
278.6846 | 0.53754 | 11.3414
278.9095 | 0.53754 | 11.3412
278.0709 | 0.53754 | 11.3412
279.0085 | 0.53756 | 11.3401
278.5471 | 0.53755 | 11.3411
278.589 | 0.53755 | 11.3411
278.5323 | 0.53756 | 11.3403
278.6581 | 0.53756 | 11.3403
278.6581 | 0.53756 | 11.3403
278.7149 | 0.53756 | 11.3401
279.1189 | 0.53757 | 11.3398
278.3914 | 0.53757 | 11.3399
278.6846 | 0.53757 | 11.3399
278.6427 | 0.53757 | 11.3399
279.0352 | 0.53759 | 11.3388
278.9514 | 0.53757 | 11.3398
279.0652 | 0.53759 | 11.3385
278.8827 | 0.53761 | 11.3372
279.077 | 0.53763 | 11.3364
278.5323 | 0.53763 | 11.3364
279.1868 | 0.53764 | 11.3356
278.4065 | 0.53764 | 11.3354
278.4904 | 0.53763 | 11.3364
278.8939 | 0.53765 | 11.3351
279.0613 | 0.53767 | 11.3341
279.1608 | 0.53769 | 11.3325
278.7569 | 0.53771 | 11.3314
279.3283 | 0.53769 | 11.3325
278.8676 | 0.53769 | 11.3325
279.1189 | 0.53772 | 11.3311
278.7838 | 0.53772 | 11.3311
278.5051 | 0.53772 | 11.331
278.3372 | 0.53771 | 11.3314
278.6008 | 0.53771 | 11.3317
279.412 | 0.53771 | 11.3316
278.3792 | 0.53771 | 11.3314
278.7988 | 0.53774 | 11.33
279.0504 | 0.53776 | 11.3285
278.9695 | 0.53775 | 11.3292
278.1835 | 0.53778 | 11.3276
278.8686 | 0.53778 | 11.3275
496.2858 | 0.53609 | 11.425 |  |  |  |  | 0.99806
710.6842 | 0.53266 | 11.6228 |  |  |  |  | 0.99666
916.1965 | 0.52914 | 11.8257 |  |  |  |  | 0.99424
1128.1133 | 0.52549 | 12.0365 |  |  |  |  | 0.99104
1353.4922 | 0.52177 | 12.2506 |  |  |  |  | 0.98667
1593.9573 | 0.5181 | 12.4626 |  |  |  |  | 0.98428
1834.5007 | 0.5147 | 12.6587 |  |  |  |  | 0.98301
2098.9648 | 0.5111 | 12.8659 |  |  |  |  | 0.98235
2361.9769 | 0.50748 | 13.075 |  |  |  |  | 0.98191
2604.4027 | 0.5037 | 13.2928 |  |  |  |  | 0.9815
2814.4262 | 0.49991 | 13.5115 |  |  |  |  | 0.98084
3002.3475 | 0.49608 | 13.7322 |  |  |  |  | 0.98021
3176.9352 | 0.49211 | 13.9614 |  |  |  |  | 0.97951
3342.334 | 0.48799 | 14.1984 |  |  |  |  | 0.97872
3509.1463 | 0.48362 | 14.4507 |  |  |  |  | 0.97786
3664.599 | 0.47938 | 14.6954 |  |  |  |  | 0.97699
3819.0459 | 0.47505 | 14.9446 |  |  |  |  | 0.97609
3976.4126 | 0.47066 | 15.1982 |  |  |  |  | 0.97513
4139.6043 | 0.46625 | 15.4525 |  |  |  |  | 0.97428
4304.175 | 0.46188 | 15.704 |  |  |  |  | 0.97351
4459.5697 | 0.45767 | 15.9468 |  |  |  |  | 0.97274
4630.0238 | 0.45335 | 16.1962 |  |  |  |  | 0.97204
4806.3853 | 0.44906 | 16.4434 |  |  |  |  | 0.9714
4981.685 | 0.44482 | 16.688 |  |  |  |  | 0.97077
5171.7758 | 0.44055 | 16.9343 |  |  |  |  | 0.97039
5360.9802 | 0.43637 | 17.1753 |  |  |  |  | 0.96998
5567.15 | 0.43199 | 17.4276 |  |  |  |  | 0.96948
5763.805 | 0.42788 | 17.665 |  |  |  |  | 0.96906
5970.4399 | 0.42376 | 17.9021 |  |  |  |  | 0.96879
6185.7386 | 0.41966 | 18.139 |  |  |  |  | 0.9686
6415.4013 | 0.4155 | 18.3784 |  |  |  |  | 0.96847
6635.6336 | 0.41144 | 18.6125 |  |  |  |  | 0.96827
6870.9054 | 0.40744 | 18.8433 |  |  |  |  | 0.96819
7115.1686 | 0.40351 | 19.0701 |  |  |  |  | 0.96821
7357.2853 | 0.39963 | 19.2937 |  |  |  |  | 0.96821
7618.0211 | 0.39572 | 19.5193 |  |  |  |  | 0.9682
7876.6913 | 0.39192 | 19.7381 |  |  |  |  | 0.96819
7984.6875 | 0.39021 | 19.8367
7998.9631 | 0.37993 | 20.4297
8000.0649 | 0.37748 | 20.5708
7997.5002 | 0.37624 | 20.6427
7987.6381 | 0.37537 | 20.6925
8002.5094 | 0.37476 | 20.7279
8013.1779 | 0.37419 | 20.7604
8003.429 | 0.37378 | 20.7845
7999.5466 | 0.37342 | 20.8051
7991.4885 | 0.37307 | 20.8252
8002.3204 | 0.37278 | 20.842
7997.6154 | 0.37251 | 20.8577
8003.5818 | 0.37229 | 20.8702
7990.4659 | 0.37208 | 20.8826
8008.1264 | 0.37185 | 20.8954
7989.3321 | 0.37168 | 20.9054
8004.5483 | 0.37149 | 20.9163
7999.9756 | 0.37132 | 20.9261
8012.4473 | 0.37116 | 20.9356
8000.1909 | 0.37103 | 20.943
8003.9836 | 0.37089 | 20.9507
7997.0756 | 0.37075 | 20.9591
7993.2126 | 0.37062 | 20.9664
7994.3038 | 0.37052 | 20.9722
8001.4793 | 0.3704 | 20.9794
8004.6451 | 0.37029 | 20.9856
8008.0843 | 0.37016 | 20.9933
7999.185 | 0.37007 | 20.9983
7994.3917 | 0.36997 | 21.0042
8006.1426 | 0.36987 | 21.0098
8006.2244 | 0.36978 | 21.0151
7993.3927 | 0.36969 | 21.0202
8004.3387 | 0.36959 | 21.0258
7995.9043 | 0.36951 | 21.0308
7995.9452 | 0.36946 | 21.0337
7993.666 | 0.36937 | 21.0385
7995.8225 | 0.36927 | 21.0443
8001.9369 | 0.36921 | 21.048
7996.4075 | 0.36913 | 21.0525
8004.8701 | 0.36905 | 21.0572
7993.4335 | 0.36899 | 21.0603
8002.7009 | 0.3689 | 21.0659
8006.3317 | 0.36883 | 21.0697
8005.2125 | 0.36877 | 21.0731
7997.7747 | 0.3687 | 21.0771
8006.2372 | 0.36862 | 21.0817
7994.4863 | 0.36859 | 21.0834
7999.9184 | 0.36851 | 21.0881
7999.9184 | 0.36845 | 21.0915
8016.5827 | 0.36837 | 21.096
7994.0775 | 0.36834 | 21.0979
7993.0191 | 0.36828 | 21.1014
8003.7986 | 0.36823 | 21.1046
7997.8477 | 0.36817 | 21.1076
7998.203 | 0.36811 | 21.111
8002.8146 | 0.36807 | 21.1133
8006.0493 | 0.36801 | 21.1171
7991.8842 | 0.36796 | 21.1198
8005.2729 | 0.36792 | 21.1219
7999.649 | 0.36786 | 21.1259
8006.6655 | 0.3678 | 21.1291
8005.8451 | 0.36776 | 21.1316
7994.2325 | 0.36771 | 21.1342
8001.1673 | 0.36766 | 21.1374
7997.439 | 0.36761 | 21.14
7998.423 | 0.36755 | 21.1438
7993.9464 | 0.36752 | 21.1453
7995.1756 | 0.36746 | 21.1487
7998.3977 | 0.3674 | 21.152
8004.5247 | 0.36737 | 21.1538
7997.7846 | 0.36733 | 21.1563
8001.3716 | 0.36729 | 21.1587
7994.7542 | 0.36724 | 21.1612
7995.1912 | 0.36724 | 21.1612
7639.166 | 0.36732 | 21.1566
7107.682 | 0.36754 | 21.1443
6613.0593 | 0.3678 | 21.1293
6148.3787 | 0.36812 | 21.1106
5702.613 | 0.36853 | 21.0872
5284.5519 | 0.36896 | 21.0625
4885.3343 | 0.36948 | 21.0325
4496.0825 | 0.37006 | 20.9988
4150.6772 | 0.37067 | 20.9634
3811.2517 | 0.37142 | 20.9207
3491.2964 | 0.37223 | 20.8739
3193.1216 | 0.37313 | 20.8221
2919.3921 | 0.37411 | 20.7654
2658.7456 | 0.37519 | 20.7028
2419.1551 | 0.37634 | 20.6364
2188.1194 | 0.37761 | 20.5636
1987.2994 | 0.37886 | 20.4913
1793.0761 | 0.38023 | 20.4123
1618.5496 | 0.38166 | 20.3298
1457.7609 | 0.38313 | 20.245
1307.3803 | 0.38469 | 20.1555
1196.3626 | 0.38636 | 20.0589
1074.7524 | 0.38801 | 19.9636
965.0309 | 0.38971 | 19.8658
865.4963 | 0.39142 | 19.7674
770.1553 | 0.39326 | 19.6611
689.6618 | 0.39507 | 19.5565
630.0394 | 0.39704 | 19.4429
564.9824 | 0.39902 | 19.3287
504.6571 | 0.40102 | 19.2137
450.3232 | 0.40309 | 19.0943
402.3072 | 0.40512 | 18.9769
358.1855 | 0.40719 | 18.8579
320.3804 | 0.40923 | 18.7399
283.6537 | 0.4113 | 18.6207
252.5633 | 0.41335 | 18.5025
223.8333 | 0.41541 | 18.3838
199.9355 | 0.41747 | 18.2648
177.1568 | 0.41959 | 18.1428
158.4984 | 0.42149 | 18.0334
145.3538 | 0.42345 | 17.92
140.3075 | 0.42396 | 17.8909
140.8706 | 0.43488 | 17.2612
143.1372 | 0.43946 | 16.9968
134.8894 | 0.44245 | 16.8248
141.1191 | 0.44489 | 16.684
133.4272 | 0.44693 | 16.5664
139.0342 | 0.44873 | 16.4623
142.1454 | 0.45024 | 16.3756
140.7303 | 0.45153 | 16.301
139.2456 | 0.4526 | 16.2392
139.4064 | 0.45348 | 16.1887
139.9672 | 0.45417 | 16.1486
139.7987 | 0.45473 | 16.1165
140.3292 | 0.45517 | 16.0909
136.861 | 0.45553 | 16.0706
140.6867 | 0.4558 | 16.0546
139.803 | 0.45603 | 16.0414
139.8824 | 0.45619 | 16.0322
140.1813 | 0.45632 | 16.0249
140.5052 | 0.4564 | 16.02
141.0568 | 0.45648 | 16.0157
140.0073 | 0.45657 | 16.0104
140.2759 | 0.45662 | 16.0075
139.89 | 0.45667 | 16.0046
134.0641 | 0.45668 | 16.0041
139.9583 | 0.45676 | 15.9992
140.1719 | 0.45677 | 15.9987
139.699 | 0.45682 | 15.9961
139.9576 | 0.45683 | 15.9956
139.6861 | 0.45684 | 15.9948
139.5791 | 0.45686 | 15.9936
139.5703 | 0.45687 | 15.9931
139.6693 | 0.45689 | 15.9919
140.0335 | 0.45692 | 15.99
140.0465 | 0.45693 | 15.9897
139.6785 | 0.45693 | 15.9895
139.4348 | 0.45694 | 15.9892
140.0893 | 0.45696 | 15.9878
139.9276 | 0.45695 | 15.9885
139.4167 | 0.45695 | 15.9885
139.9838 | 0.45696 | 15.988
139.5566 | 0.45696 | 15.988
139.4328 | 0.45696 | 15.9877
139.0041 | 0.45698 | 15.9868
139.3546 | 0.45698 | 15.987
139.439 | 0.45698 | 15.987
139.5483 | 0.45697 | 15.9872
139.1734 | 0.45697 | 15.9874
138.6661 | 0.45697 | 15.9874
138.951 | 0.45696 | 15.9879
138.8179 | 0.45694 | 15.9888
138.9819 | 0.45694 | 15.9891
138.8041 | 0.45694 | 15.9891
139.2789 | 0.45694 | 15.9888
139.2344 | 0.45693 | 15.9898
138.6111 | 0.45693 | 15.9898
138.8184 | 0.45693 | 15.9896
138.6398 | 0.45693 | 15.9896
138.9639 | 0.45692 | 15.99
138.5609 | 0.45692 | 15.99
138.5683 | 0.45692 | 15.99
138.5276 | 0.45693 | 15.9895
138.4825 | 0.45692 | 15.9905
138.5964 | 0.45692 | 15.9902
139.411 | 0.45693 | 15.9897
138.5726 | 0.45692 | 15.9905
138.0272 | 0.45692 | 15.9905
138.021 | 0.4569 | 15.9914
138.1949 | 0.45689 | 15.9919
138.1033 | 0.45689 | 15.9919
137.4619 | 0.45688 | 15.9924
137.6933 | 0.45686 | 15.9936
138.0309 | 0.45684 | 15.9948
140.3075 | 0.42396 | 17.8909
140.8706 | 0.43488 | 17.2612
143.1372 | 0.43946 | 16.9968
134.8894 | 0.44245 | 16.8248
141.1191 | 0.44489 | 16.684
133.4272 | 0.44693 | 16.5664
139.0342 | 0.44873 | 16.4623
142.1454 | 0.45024 | 16.3756
140.7303 | 0.45153 | 16.301
139.2456 | 0.4526 | 16.2392
139.4064 | 0.45348 | 16.1887
139.9672 | 0.45417 | 16.1486
139.7987 | 0.45473 | 16.1165
140.3292 | 0.45517 | 16.0909
136.861 | 0.45553 | 16.0706
140.6867 | 0.4558 | 16.0546
139.803 | 0.45603 | 16.0414
139.8824 | 0.45619 | 16.0322
140.1813 | 0.45632 | 16.0249
140.5052 | 0.4564 | 16.02
141.0568 | 0.45648 | 16.0157
140.0073 | 0.45657 | 16.0104
140.2759 | 0.45662 | 16.0075
139.89 | 0.45667 | 16.0046
134.0641 | 0.45668 | 16.0041
139.9583 | 0.45676 | 15.9992
140.1719 | 0.45677 | 15.9987
139.699 | 0.45682 | 15.9961
139.9576 | 0.45683 | 15.9956
139.6861 | 0.45684 | 15.9948
139.5791 | 0.45686 | 15.9936
139.5703 | 0.45687 | 15.9931
139.6693 | 0.45689 | 15.9919
140.0335 | 0.45692 | 15.99
140.0465 | 0.45693 | 15.9897
139.6785 | 0.45693 | 15.9895
139.4348 | 0.45694 | 15.9892
140.0893 | 0.45696 | 15.9878
139.9276 | 0.45695 | 15.9885
139.4167 | 0.45695 | 15.9885
139.9838 | 0.45696 | 15.988
139.5566 | 0.45696 | 15.988
139.4328 | 0.45696 | 15.9877
139.0041 | 0.45698 | 15.9868
139.3546 | 0.45698 | 15.987
139.439 | 0.45698 | 15.987
139.5483 | 0.45697 | 15.9872
139.1734 | 0.45697 | 15.9874
138.6661 | 0.45697 | 15.9874
138.951 | 0.45696 | 15.9879
138.8179 | 0.45694 | 15.9888
138.9819 | 0.45694 | 15.9891
138.8041 | 0.45694 | 15.9891
139.2789 | 0.45694 | 15.9888
139.2344 | 0.45693 | 15.9898
138.6111 | 0.45693 | 15.9898
138.8184 | 0.45693 | 15.9896
138.6398 | 0.45693 | 15.9896
138.9639 | 0.45692 | 15.99
138.5609 | 0.45692 | 15.99
138.5683 | 0.45692 | 15.99
138.5276 | 0.45693 | 15.9895
138.4825 | 0.45692 | 15.9905
138.5964 | 0.45692 | 15.9902
139.411 | 0.45693 | 15.9897
138.5726 | 0.45692 | 15.9905
138.0272 | 0.45692 | 15.9905
138.021 | 0.4569 | 15.9914
138.1949 | 0.45689 | 15.9919
138.1033 | 0.45689 | 15.9919
137.4619 | 0.45688 | 15.9924
137.6933 | 0.45686 | 15.9936
138.0309 | 0.45684 | 15.9948
140.3075 | 0.42396 | 17.8909
140.8706 | 0.43488 | 17.2612
143.1372 | 0.43946 | 16.9968
134.8894 | 0.44245 | 16.8248
141.1191 | 0.44489 | 16.684
133.4272 | 0.44693 | 16.5664
139.0342 | 0.44873 | 16.4623
142.1454 | 0.45024 | 16.3756
140.7303 | 0.45153 | 16.301
139.2456 | 0.4526 | 16.2392
139.4064 | 0.45348 | 16.1887
139.9672 | 0.45417 | 16.1486
139.7987 | 0.45473 | 16.1165
140.3292 | 0.45517 | 16.0909
136.861 | 0.45553 | 16.0706
140.6867 | 0.4558 | 16.0546
139.803 | 0.45603 | 16.0414
139.8824 | 0.45619 | 16.0322
140.1813 | 0.45632 | 16.0249
140.5052 | 0.4564 | 16.02
141.0568 | 0.45648 | 16.0157
140.0073 | 0.45657 | 16.0104
140.2759 | 0.45662 | 16.0075
139.89 | 0.45667 | 16.0046
134.0641 | 0.45668 | 16.0041
139.9583 | 0.45676 | 15.9992
140.1719 | 0.45677 | 15.9987
139.699 | 0.45682 | 15.9961
139.9576 | 0.45683 | 15.9956
139.6861 | 0.45684 | 15.9948
139.5791 | 0.45686 | 15.9936
139.5703 | 0.45687 | 15.9931
139.6693 | 0.45689 | 15.9919
140.0335 | 0.45692 | 15.99
140.0465 | 0.45693 | 15.9897
139.6785 | 0.45693 | 15.9895
139.4348 | 0.45694 | 15.9892
140.0893 | 0.45696 | 15.9878
139.9276 | 0.45695 | 15.9885
139.4167 | 0.45695 | 15.9885
139.9838 | 0.45696 | 15.988
139.5566 | 0.45696 | 15.988
139.4328 | 0.45696 | 15.9877
139.0041 | 0.45698 | 15.9868
139.3546 | 0.45698 | 15.987
139.439 | 0.45698 | 15.987
139.5483 | 0.45697 | 15.9872
139.1734 | 0.45697 | 15.9874
138.6661 | 0.45697 | 15.9874
138.951 | 0.45696 | 15.9879
138.8179 | 0.45694 | 15.9888
138.9819 | 0.45694 | 15.9891
138.8041 | 0.45694 | 15.9891
139.2789 | 0.45694 | 15.9888
139.2344 | 0.45693 | 15.9898
138.6111 | 0.45693 | 15.9898
138.8184 | 0.45693 | 15.9896
138.6398 | 0.45693 | 15.9896
138.9639 | 0.45692 | 15.99
138.5609 | 0.45692 | 15.99
138.5683 | 0.45692 | 15.99
138.5276 | 0.45693 | 15.9895
138.4825 | 0.45692 | 15.9905
138.5964 | 0.45692 | 15.9902
139.411 | 0.45693 | 15.9897
138.5726 | 0.45692 | 15.9905
138.0272 | 0.45692 | 15.9905
138.021 | 0.4569 | 15.9914
138.1949 | 0.45689 | 15.9919
138.1033 | 0.45689 | 15.9919
137.4619 | 0.45688 | 15.9924
137.6933 | 0.45686 | 15.9936
138.0309 | 0.45684 | 15.9948