## General
ID | Test Identification | Specimen 1 | Specimen 2 | Specimen 3
Test Identification | Location | NWZ-BH-5044 | NWZ-BH-5044 | NWZ-BH-5044
Test Identification | Sample | 46-1 | 46-1 | 46-1
Test Identification | Depth | 43.5 | 43.5 | 43.5 | [m]
Test Identification | Test number | CID152a | CID152a | CID152a
Specimen Visual Description
Specimen Visual Description | Yellowish brown fine SAND
| Initial Specimen Conditions | Specimen 1 | Specimen 2 | Specimen 3
Initial Specimen Conditions | Test start date | 10/02/2025 | 18/09/2024 | 25/09/2024
Initial Specimen Conditions | Type of sample | Recompacted | Recompacted | Recompacted
Initial Specimen Conditions | Diameter | 51.35 | 50.1 | 50.1 | [mm]
Initial Specimen Conditions | Length | 95 | 90 | 90 | [mm]
Initial Specimen Conditions | Water content | 6.3569 | 5.257 | 5.1642 | [%]
Initial Specimen Conditions | Bulk density | 1.7318 | 1.7302 | 1.7293 | [Mg/m³]
Initial Specimen Conditions | Dry density | 1.6283 | 1.6438 | 1.6443 | [Mg/m³]
Initial Specimen Conditions | Void ratio | 0.6275 | 0.61211 | 0.61158 | [-]
Initial Specimen Conditions | Degree of saturation | 26.8458 | 22.7592 | 22.3767 | [%]
Initial Specimen Conditions | Type of drains fitted | One end | One end | One end
| Saturation | Specimen 1 | Specimen 2 | Specimen 3
Saturation | Pressure increments applied | 50 | 50 | 50 | [kPa]
Saturation | Differential pressure used | 10 | 10 | 10 | [kPa]
Saturation | Pore pressure on completion | 390 | 590 | 340 | [kPa]
Saturation | Cell pressure on completion | 400 | 600 | 350 | [kPa]
Saturation | B value achieved | 0.94 | 0.96 | 0.96 | [-]
| Consolidation: Isotropic | Specimen 1 | Specimen 2 | Specimen 3
Consolidation: Isotropic | Cell pressure | 535 | 870 | 889 | [kPa]
Consolidation: Isotropic | Back pressure | 400 | 600 | 350 | [kPa]
Consolidation: Isotropic | Effective cell pressure | 135 | 270 | 539 | [kPa]
Consolidation: Isotropic | Pore pressure on completion | 400 | 600 | 350 | [kPa]
Consolidation: Isotropic | Pore pressure dissipation | 100 | 100 | 100 | [%]
Consolidation: Isotropic | Water content | 21.5179 | 20.0366 | 18.5788 | [%]
Consolidation: Isotropic | Bulk density | 2.0508 | 2.0777 | 2.1056 | [Mg/m³]
Consolidation: Isotropic | Dry density | 1.6877 | 1.7309 | 1.7757 | [Mg/m³]
Consolidation: Isotropic | Void ratio | 0.57022 | 0.53097 | 0.49234 | [-]
Consolidation: Isotropic | Degree of saturation | 100 | 100 | 100 | [%]
Consolidation: Isotropic | Axial strain | 1.1731 | 1.6777 | 2.4664 | [%]
Consolidation: Isotropic | Volumetric strain | 3.5193 | 5.0332 | 7.3991 | [%]
Consolidation: Isotropic | Volumetric strain rate-end of stage | 0.01069 | -0.0024688 | 0.081743 | [%/hr]
| Shearing | Specimen 1 | Specimen 2 | Specimen 3
Shearing | Initial pore pressure | 400 | 600 | 350 | [kPa]
Shearing | Initial effective cell pressure | 135 | 270 | 539 | [kPa]
Shearing | Rate of strain | 1.3 | 1.3 | 1.3 | [%/hour]
At peak deviator stress
Shearing - At peak deviator stress | Corrected deviator stress | 318.9202 | 691.6418 | 1403.2265 | [kPa]
Shearing - At peak deviator stress | Membrane correction applied | 1.7192 | 1.9042 | 1.977 | [kPa]
Shearing - At peak deviator stress | Drain correction applied | 0 | 0 | 0 | [kPa]
Shearing - At peak deviator stress | Axial strain | 13.7548 | 15.3551 | 16.2378 | [%]
Shearing - At peak deviator stress | Volumetric strain | 3.2869 | 4.8084 | 4.8272 | [%]
Shearing - At peak deviator stress | Major principal effective stress | 452.6661 | 961.5706 | 1941.5885 | [kPa]
Shearing - At peak deviator stress | Minor principal effective stress | 133.7458 | 269.9288 | 538.362 | [kPa]
Shearing - At peak deviator stress | Principal effective stress ratio | 3.3845 | 3.5623 | 3.6065 | [-]
Shearing - At peak deviator stress | e50 | 2.0158 | 3.0257 | 2.974 | [%]
Shearing - At peak deviator stress | Secant modulus (E50) at e50 | 7910.5712 | 11429.5722 | 23591.2335 | [kPa]
At peak principal effective stress ratio
Shearing - At peak principal effective stress ratio | Corrected deviator stress | 318.9202 | 691.6418 | 1403.2265 | [kPa]
Shearing - At peak principal effective stress ratio | Membrane correction applied | 1.7192 | 1.9042 | 1.977 | [kPa]
Shearing - At peak principal effective stress ratio | Drain correction applied | 0 | 0 | 0 | [kPa]
Shearing - At peak principal effective stress ratio | Axial strain | 13.7548 | 15.3551 | 16.2378 | [%]
Shearing - At peak principal effective stress ratio | Volumetric strain | 3.2869 | 4.8084 | 4.8272 | [%]
Shearing - At peak principal effective stress ratio | Major principal effective stress | 452.6661 | 961.5706 | 1941.5885 | [kPa]
Shearing - At peak principal effective stress ratio | Minor principal effective stress | 133.7458 | 269.9288 | 538.362 | [kPa]
Shearing - At peak principal effective stress ratio | Principal effective stress ratio | 3.3845 | 3.5623 | 3.6065 | [-]
At 10% axial strain
Shearing - At 10% axial strain | Corrected deviator stress | 306.2138 | 635.5207 | 1288.9529 | [kPa]
Shearing - At 10% axial strain | Membrane correction applied | 1.3437 | 1.3772 | 1.3772 | [kPa]
Shearing - At 10% axial strain | Drain correction applied | 0 | 0 | 0 | [kPa]
Shearing - At 10% axial strain | Axial strain | 10 | 10 | 10 | [%]
Shearing - At 10% axial strain | Volumetric strain | 3.1555 | 4.5236 | 4.6105 | [%]
Shearing - At 10% axial strain | Major principal effective stress | 439.7346 | 905.0031 | 1826.5091 | [kPa]
Shearing - At 10% axial strain | Minor principal effective stress | 133.5208 | 269.4824 | 537.5561 | [kPa]
Shearing - At 10% axial strain | Principal effective stress ratio | 3.2934 | 3.3583 | 3.3978 | [-]
| Final Conditions | Specimen 1 | Specimen 2 | Specimen 3
Final Conditions | Water content | 19.5867 | 17.2502 | 15.9029 | [%]
Final Conditions | Bulk density | 2.0862 | 2.1324 | 2.1608 | [Mg/m³]
Final Conditions | Dry density | 1.7445 | 1.8186 | 1.8643 | [Mg/m³]
Final Conditions | Mode of failure | Compound failure | Compound failure | Compound failure
Mohr Failure Envelope
Mohr Failure Envelope | Effective cohesion (c') | 0 | [kPa]
Mohr Failure Envelope | Effective angle of internal friction (φ') | 34.5 | [degree]

## Saturation
Saturation
Specimen 1 |  | Specimen 2 |  | Specimen 3
Cell pressure | Pore Water Pressure | Cell pressure | Pore Water Pressure | Cell pressure | Pore Water Pressure
[kPa] | [kPa] | [kPa] | [kPa] | [kPa] | [kPa]
0 | 0 | 0 | 0 | 0 | 0
50 | 4 | 50 | 8 | 50 | 4
50 | 40 | 50 | 40 | 50 | 40
100 | 40 | 100 | 40 | 100 | 48
100 | 90 | 100 | 90 | 100 | 90
150 | 125 | 150 | 100 | 150 | 118
150 | 140 | 150 | 140 | 150 | 140
200 | 179 | 200 | 165 | 200 | 176
200 | 190 | 200 | 190 | 200 | 190
250 | 232 | 250 | 220 | 250 | 236
250 | 240 | 250 | 240 | 250 | 240
300 | 286 | 300 | 275 | 300 | 287
300 | 290 | 300 | 290 | 300 | 290
350 | 337 | 350 | 328 | 350 | 338
350 | 340 | 350 | 340 | 350 | 340
400 | 387 | 400 | 382
400 | 390 | 400 | 390
|  | 450 | 434
|  | 450 | 440
|  | 500 | 485
|  | 500 | 490
|  | 550 | 536
|  | 550 | 540
|  | 600 | 588
|  | 600 | 590

## Consolidation
Consolidation: Isotropic
Specimen 1 |  | Specimen 2 |  | Specimen 3
Root time | Consolidated Volume Change | Root time | Consolidated Volume Change | Root time | Consolidated Volume Change
[minutes0.5 ] | [%] | [minutes0.5 ] | [%] | [minutes0.5 ] | [%]
0 | 0 | 0 | 0 | 0 | 0
0.5 | 0.88299 | 0.5 | 1.5084 | 0.5 | 1.9617
1 | 1.9414 | 1 | 2.9948 | 1 | 4.6209
1.5 | 2.479 | 1.5 | 3.9378 | 1.5 | 6.3659
2 | 2.6794 | 2 | 4.4406 | 2 | 6.9566
2.5 | 2.7724 | 2.5 | 4.7923 | 2.5 | 7.1199
3 | 2.8293 | 3 | 4.9112 | 3 | 7.1879
3.5 | 2.8709 | 3.5 | 4.9666 | 3.5 | 7.2295
4 | 2.9051 | 4 | 4.9865 | 4 | 7.259
5 | 2.9608 | 5 | 5.0036 | 5 | 7.2989
6 | 3.0039 | 6 | 5.0077 | 6 | 7.3302
7 | 3.041 | 7 | 5.0175 | 7 | 7.3501
8 | 3.0703 | 8 | 5.0265 | 8 | 7.368
9 | 3.0944 | 9 | 5.0263 | 9 | 7.381
10 | 3.1165 | 10 | 5.0339 | 10 | 7.3915
11 | 3.136 | 10.8583 | 5.0332 | 10.2744 | 7.3991
12 | 3.1539
14 | 3.1877
16 | 3.2204
18 | 3.2543
20 | 3.2887
25 | 3.3675
30 | 3.4144
35 | 3.4814
37.9133 | 3.5193

## Shearing
Shearing
Specimen 1 | [5 empty] | Specimen 2 | [5 empty] | Specimen 3
Axial strain | Deviator Stress | Volumetric strain | t | s' | p' | Axial strain | Deviator Stress | Volumetric strain | t | s' | p' | Axial strain | Deviator Stress | Volumetric strain | t | s' | p'
[%] | [kPa] | [%] | [kPa] | [kPa] | [kPa] | [%] | [kPa] | [%] | [kPa] | [kPa] | [kPa] | [%] | [kPa] | [%] | [kPa] | [kPa] | [kPa]
0 | 0 | 0 | 0 | 135 | 135 | 0 | 0 | 0 | 0 | 270 | 270 | 0 | 0 | 0 | 0 | 539 | 539
0.12535 | 45.0739 | 0.070732 | 22.5369 | 157.0192 | 149.5069 | 0.22099 | 74.6102 | 0.56162 | 37.3051 | 307.2363 | 294.8013 | 0.4674 | 99.1036 | 1.3946 | 49.5518 | 587.1345 | 570.6172
0.25015 | 56.8981 | 0.16146 | 28.449 | 162.5918 | 153.1088 | 0.34627 | 100.2497 | 0.66767 | 50.1249 | 319.6842 | 302.976 | 0.59255 | 127.2017 | 1.4281 | 63.6009 | 600.7348 | 579.5345
0.37545 | 67.2182 | 0.25523 | 33.6091 | 168.1751 | 156.9721 | 0.47102 | 119.0352 | 0.77347 | 59.5176 | 329.8656 | 310.0264 | 0.71764 | 165.1252 | 1.4716 | 82.5626 | 618.9804 | 591.4595
0.50025 | 76.2535 | 0.34408 | 38.1268 | 172.7281 | 160.0192 | 0.59622 | 136.5789 | 0.88134 | 68.2895 | 337.4728 | 314.7097 | 0.8429 | 211.8551 | 1.5344 | 105.9276 | 641.6813 | 606.3722
0.62523 | 84.6517 | 0.43654 | 42.3258 | 177.1297 | 163.0211 | 0.72137 | 151.7063 | 0.99433 | 75.8532 | 345.0473 | 319.7629 | 0.96818 | 264.4177 | 1.6172 | 132.2088 | 667.6624 | 623.5928
0.75023 | 92.4747 | 0.52374 | 46.2373 | 180.9799 | 165.5674 | 0.84645 | 165.7991 | 1.092 | 82.8995 | 352.688 | 325.0548 | 1.0934 | 308.3152 | 1.7041 | 154.1576 | 689.9912 | 638.6054
0.87527 | 100.0283 | 0.60877 | 50.0142 | 183.8766 | 167.2052 | 0.97143 | 179.1938 | 1.1913 | 89.5969 | 358.7929 | 328.9272 | 1.2187 | 346.4726 | 1.7905 | 173.2363 | 709.2474 | 651.5019
1.0007 | 107.9095 | 0.68984 | 53.9547 | 188.1487 | 170.1638 | 1.0965 | 191.4679 | 1.2889 | 95.7339 | 365.7407 | 333.8294 | 1.3436 | 381.9177 | 1.8699 | 190.9589 | 726.3085 | 662.6556
1.1254 | 114.8692 | 0.76956 | 57.4346 | 192.4121 | 173.2672 | 1.2219 | 203.8213 | 1.3823 | 101.9107 | 371.175 | 337.2048 | 1.4685 | 414.1876 | 1.9536 | 207.0938 | 743.2502 | 674.2189
1.2509 | 121.6278 | 0.8479 | 60.8139 | 195.5204 | 175.2491 | 1.3465 | 215.3922 | 1.4766 | 107.6961 | 376.9119 | 341.0132 | 1.594 | 444.6631 | 2.0335 | 222.3315 | 758.1381 | 684.0275
1.3755 | 128.3054 | 0.92365 | 64.1527 | 199.3834 | 177.9991 | 1.4716 | 226.4897 | 1.5652 | 113.2449 | 383.5761 | 345.8278 | 1.7188 | 473.644 | 2.11 | 236.822 | 772.703 | 693.7623
1.5005 | 134.6291 | 0.99815 | 67.3145 | 202.0928 | 179.6546 | 1.5966 | 237.5333 | 1.6535 | 118.7666 | 387.7545 | 348.1656 | 1.8442 | 500.4725 | 2.187 | 250.2363 | 786.1361 | 702.7241
1.6258 | 140.8599 | 1.0706 | 70.4299 | 205.2233 | 181.7467 | 1.7217 | 247.9516 | 1.7419 | 123.9758 | 393.8752 | 352.55 | 1.9694 | 527.0217 | 2.2601 | 263.5108 | 798.9694 | 711.1324
1.7509 | 146.9543 | 1.1418 | 73.4772 | 207.9262 | 183.4338 | 1.8469 | 258.9064 | 1.8239 | 129.4532 | 398.9664 | 355.8153 | 2.0945 | 551.6751 | 2.3361 | 275.8375 | 811.8703 | 719.9245
1.876 | 153.1818 | 1.2133 | 76.5909 | 211.3516 | 185.8213 | 1.9719 | 268.8648 | 1.9041 | 134.4324 | 404.1075 | 359.2967 | 2.2194 | 575.674 | 2.4046 | 287.837 | 823.4003 | 727.4546
2.0008 | 158.8054 | 1.2805 | 79.4027 | 213.6903 | 187.2228 | 2.097 | 278.3654 | 1.9834 | 139.1827 | 408.7931 | 362.3988 | 2.345 | 598.4903 | 2.4766 | 299.2452 | 835.5566 | 735.8082
2.1259 | 164.2805 | 1.3473 | 82.1403 | 216.4173 | 189.0372 | 2.2221 | 288.2048 | 2.0602 | 144.1024 | 413.5562 | 365.5221 | 2.4701 | 620.5726 | 2.5417 | 310.2863 | 845.9346 | 742.5059
2.251 | 169.4312 | 1.411 | 84.7156 | 218.9099 | 190.6713 | 2.3474 | 297.7848 | 2.1358 | 148.8924 | 418.483 | 368.8522 | 2.4701 | 620.5726 | 2.5417 | 310.2863 | 845.9346 | 742.5059
2.376 | 174.4865 | 1.4734 | 87.2432 | 220.8643 | 191.7832 | 2.4725 | 306.948 | 2.2123 | 153.474 | 423.323 | 372.165 | 2.7202 | 662.3952 | 2.6707 | 331.1976 | 866.8788 | 756.4796
2.5011 | 179.3476 | 1.5329 | 89.6738 | 223.4844 | 193.5932 | 2.5972 | 315.9963 | 2.2821 | 157.9982 | 427.3992 | 374.7332 | 2.9704 | 701.0929 | 2.7958 | 350.5465 | 886.4754 | 769.6266
2.626 | 183.8934 | 1.5894 | 91.9467 | 225.7675 | 195.1186 | 2.7222 | 324.8124 | 2.3547 | 162.4062 | 432.4957 | 378.3603 | 3.2209 | 737.2021 | 2.915 | 368.601 | 904.996 | 782.129
2.7509 | 188.3114 | 1.6456 | 94.1557 | 227.785 | 196.3998 | 2.8478 | 333.932 | 2.4216 | 166.966 | 436.6909 | 381.0356 | 3.4713 | 771.7596 | 3.0305 | 385.8798 | 922.3718 | 793.7452
2.8761 | 192.7463 | 1.6978 | 96.3732 | 230.1878 | 198.0634 | 2.8478 | 333.932 | 2.4216 | 166.966 | 436.6909 | 381.0356 | 3.7217 | 804.2469 | 3.1363 | 402.1235 | 938.3928 | 804.3516
3.0011 | 196.3837 | 1.7493 | 98.1919 | 232.4299 | 199.6993 | 3.0977 | 350.6321 | 2.5533 | 175.3161 | 445.3648 | 386.9261 | 3.9718 | 836.138 | 3.2362 | 418.069 | 953.9871 | 814.6308
3.0011 | 196.3837 | 1.7493 | 98.1919 | 232.4299 | 199.6993 | 3.3481 | 366.9331 | 2.6743 | 183.4665 | 453.1686 | 392.0131 | 4.2222 | 865.9153 | 3.3363 | 432.9576 | 969.2213 | 824.9021
3.251 | 204.2392 | 1.8512 | 102.1196 | 235.8923 | 201.8524 | 3.5979 | 382.47 | 2.7954 | 191.235 | 460.8789 | 397.1339 | 4.4724 | 893.7776 | 3.4313 | 446.8888 | 983.5516 | 834.5886
3.5012 | 211.6333 | 1.9423 | 105.8167 | 240.182 | 204.9098 | 3.848 | 397.8457 | 2.9125 | 198.9228 | 469.1683 | 402.8607 | 4.7229 | 921.0934 | 3.5186 | 460.5467 | 996.769 | 843.2535
3.7511 | 218.415 | 2.0317 | 109.2075 | 243.9049 | 207.5025 | 4.0987 | 412.4641 | 3.0273 | 206.232 | 476.3587 | 407.6147 | 4.9731 | 947.0718 | 3.6026 | 473.5359 | 1009.9001 | 852.0548
4.0014 | 224.6851 | 2.1144 | 112.3425 | 246.3292 | 208.8817 | 4.3486 | 426.4831 | 3.1278 | 213.2416 | 483.3281 | 412.2476 | 5.2236 | 971.6885 | 3.6845 | 485.8442 | 1022.3036 | 860.3555
4.2514 | 230.5652 | 2.1952 | 115.2826 | 248.8183 | 210.3908 | 4.5985 | 440.0664 | 3.2265 | 220.0332 | 489.8199 | 416.4755 | 5.4737 | 995.5202 | 3.7575 | 497.7601 | 1034.0983 | 868.1782
4.5014 | 236.2558 | 2.2683 | 118.1279 | 251.9726 | 212.5966 | 4.8491 | 453.5096 | 3.3271 | 226.7548 | 496.9624 | 421.3775 | 5.7241 | 1018.765 | 3.8314 | 509.3825 | 1046.0816 | 876.2875
4.7515 | 241.1915 | 2.3364 | 120.5957 | 255.1452 | 214.9466 | 5.0987 | 465.8 | 3.421 | 232.9 | 502.6699 | 425.0365 | 5.9746 | 1039.265 | 3.9012 | 519.6325 | 1056.3661 | 883.1553
5.0019 | 245.6389 | 2.3999 | 122.8195 | 257 | 216.0602 | 5.349 | 477.511 | 3.5089 | 238.7555 | 508.1727 | 428.5876 | 6.2248 | 1060.5666 | 3.9629 | 530.2833 | 1066.8333 | 890.0722
5.2518 | 250.5979 | 2.4621 | 125.2989 | 259.7689 | 218.0026 | 5.5998 | 489.2716 | 3.5948 | 244.6358 | 515.015 | 433.4697 | 6.4753 | 1080.3957 | 4.0283 | 540.1978 | 1077.1709 | 897.105
5.5019 | 254.7743 | 2.5224 | 127.3872 | 261.1567 | 218.6943 | 5.8494 | 500.2721 | 3.6767 | 250.1361 | 519.6121 | 436.2334 | 6.7254 | 1099.248 | 4.0857 | 549.624 | 1086.2957 | 903.0877
5.752 | 259.2579 | 2.5781 | 129.6289 | 263.8852 | 220.6755 | 6.0992 | 511.2124 | 3.7586 | 255.6062 | 525.4924 | 440.2903 | 6.9757 | 1118.3734 | 4.14 | 559.1867 | 1095.9855 | 909.5899
6.0018 | 263.6356 | 2.632 | 131.8178 | 266.1946 | 222.2554 | 6.3497 | 521.7503 | 3.8347 | 260.8752 | 530.9845 | 444.0261 | 7.2262 | 1135.7487 | 4.1939 | 567.8744 | 1104.8035 | 915.512
6.2523 | 267.4211 | 2.6809 | 133.7106 | 267.9008 | 223.3306 | 6.5996 | 531.4898 | 3.9016 | 265.7449 | 534.8059 | 446.2243 | 7.4764 | 1152.7462 | 4.2429 | 576.3731 | 1113.0446 | 920.9202
6.5021 | 270.7185 | 2.7282 | 135.3592 | 269.4228 | 224.303 | 6.8502 | 541.2698 | 3.9644 | 270.6349 | 540.0336 | 449.8219 | 7.727 | 1169.7338 | 4.2907 | 584.8669 | 1121.8925 | 926.9369
6.7521 | 274.0456 | 2.774 | 137.0228 | 270.7888 | 225.1146 | 7.1001 | 550.4454 | 4.022 | 275.2227 | 545.2864 | 453.5455 | 7.9778 | 1184.6592 | 4.3376 | 592.3296 | 1129.2755 | 931.8323
7.0021 | 277.7746 | 2.8154 | 138.8873 | 272.6776 | 226.3819 | 7.35 | 559.3241 | 4.0771 | 279.662 | 549.2442 | 456.0235 | 8.2276 | 1200.9466 | 4.3784 | 600.4733 | 1137.447 | 937.2892
7.2526 | 281.0227 | 2.8572 | 140.5114 | 274.091 | 227.2539 | 7.6003 | 567.7038 | 4.1275 | 283.8519 | 553.0497 | 458.4324 | 8.4778 | 1214.4134 | 4.4208 | 607.2067 | 1144.624 | 942.2218
7.5023 | 284.213 | 2.8948 | 142.1065 | 275.5519 | 228.1831 | 7.8504 | 576.1621 | 4.1796 | 288.081 | 558.1688 | 462.1417 | 8.728 | 1228.314 | 4.4561 | 614.157 | 1151.1322 | 946.4132
7.7523 | 286.7887 | 2.9305 | 143.3943 | 277.6938 | 229.8956 | 8.1007 | 583.669 | 4.2265 | 291.8345 | 561.7453 | 464.4671 | 8.9785 | 1241.4854 | 4.4911 | 620.7427 | 1158.2863 | 951.3721
8.0025 | 289.4075 | 2.9632 | 144.7037 | 278.5012 | 230.2666 | 8.3508 | 591.6873 | 4.2709 | 295.8436 | 565.7029 | 467.0883 | 9.2294 | 1253.4425 | 4.5218 | 626.7213 | 1163.7679 | 954.8609
8.2527 | 291.9483 | 2.9932 | 145.9742 | 279.7685 | 231.1104 | 8.601 | 598.9389 | 4.313 | 299.4695 | 569.2813 | 469.4582 | 9.4791 | 1265.7665 | 4.5551 | 632.8833 | 1170.4157 | 959.4546
8.5032 | 294.3054 | 3.0221 | 147.1527 | 281.1521 | 232.1012 | 8.8513 | 605.7608 | 4.3511 | 302.8804 | 572.005 | 471.0449 | 9.7293 | 1277.3448 | 4.581 | 638.6724 | 1175.8257 | 962.9349
8.7531 | 296.911 | 3.0495 | 148.4555 | 283.1802 | 233.695 | 9.1011 | 612.8321 | 4.3936 | 306.416 | 576.848 | 474.7093 | 9.9799 | 1288.173 | 4.6085 | 644.0865 | 1181.6526 | 966.9571
9.0029 | 299.0538 | 3.0745 | 149.5269 | 282.948 | 233.1057 | 9.3511 | 619.4503 | 4.4322 | 309.7251 | 578.7172 | 475.4755 | 10.2306 | 1297.9075 | 4.634 | 648.9537 | 1186.395 | 970.0771
9.2528 | 300.9248 | 3.0977 | 150.4624 | 284.2703 | 234.1161 | 9.6014 | 626.0866 | 4.4709 | 313.0433 | 582.6249 | 478.2771 | 10.4803 | 1307.834 | 4.6569 | 653.917 | 1191.6944 | 973.7221
9.5033 | 302.4219 | 3.1179 | 151.2109 | 285.4318 | 235.0282 | 9.8515 | 632.134 | 4.5052 | 316.067 | 585.7385 | 480.3829 | 10.7307 | 1315.8807 | 4.6771 | 657.9404 | 1195.3296 | 976.0161
9.7531 | 304.2768 | 3.1376 | 152.1384 | 286.2455 | 235.5327 | 10.102 | 637.8469 | 4.5363 | 318.9234 | 588.2759 | 481.9681 | 10.981 | 1324.9057 | 4.6982 | 662.4528 | 1200.2652 | 979.4476
10.0031 | 306.238 | 3.1557 | 153.119 | 286.6325 | 235.5928 | 10.3517 | 643.0653 | 4.5645 | 321.5326 | 591.3901 | 484.2125 | 11.2316 | 1332.6462 | 4.7128 | 666.3231 | 1203.9338 | 981.8261
10.2531 | 307.5885 | 3.1732 | 153.7943 | 288.566 | 237.3012 | 10.6025 | 648.1454 | 4.591 | 324.0727 | 593.6297 | 485.6055 | 11.482 | 1340.0089 | 4.7314 | 670.0044 | 1207.6887 | 984.3539
10.5031 | 309.4216 | 3.1883 | 154.7108 | 288.8614 | 237.2911 | 10.8523 | 652.6277 | 4.6141 | 326.3139 | 595.6016 | 486.8303 | 11.7321 | 1347.8671 | 4.7463 | 673.9335 | 1211.9081 | 987.2636
10.7535 | 310.8292 | 3.2018 | 155.4146 | 288.8135 | 237.0087 | 11.1026 | 656.7697 | 4.6352 | 328.3849 | 598.1331 | 488.6715 | 11.9826 | 1354.3339 | 4.7585 | 677.167 | 1214.8049 | 989.0825
11.0036 | 311.8279 | 3.2149 | 155.9139 | 289.6367 | 237.6654 | 11.3527 | 660.8679 | 4.6562 | 330.4339 | 600.2302 | 490.0856 | 12.2329 | 1360.7904 | 4.7729 | 680.3952 | 1218.5724 | 991.774
11.2534 | 313.1689 | 3.2266 | 156.5844 | 290.8965 | 238.7017 | 11.6029 | 665.1745 | 4.6763 | 332.5872 | 602.6606 | 491.7982 | 12.4829 | 1365.9218 | 4.7842 | 682.9609 | 1220.6745 | 993.0209
11.5034 | 314.2727 | 3.238 | 157.1364 | 291.5255 | 239.1467 | 11.8537 | 668.5129 | 4.6939 | 334.2564 | 603.9981 | 492.5793 | 12.7336 | 1371.0272 | 4.7955 | 685.5136 | 1223.6158 | 995.1113
11.7536 | 314.5474 | 3.2474 | 157.2737 | 291.281 | 238.8564 | 12.1029 | 672.1599 | 4.7108 | 336.0799 | 606.0867 | 494.0601 | 12.9837 | 1376.2586 | 4.8013 | 688.1293 | 1226.1184 | 996.742
12.0038 | 315.6888 | 3.2557 | 157.8444 | 291.9324 | 239.3176 | 12.3531 | 675.1627 | 4.726 | 337.5814 | 607.3141 | 494.7869 | 13.2342 | 1380.2962 | 4.8097 | 690.1481 | 1228.0645 | 998.0151
12.2538 | 316.5957 | 3.2626 | 158.2979 | 293.0799 | 240.314 | 12.6033 | 678.3071 | 4.7403 | 339.1535 | 609.4176 | 496.3664 | 13.4844 | 1384.4637 | 4.8166 | 692.2319 | 1230.4929 | 999.749
12.5039 | 317.3109 | 3.2688 | 158.6555 | 293.1942 | 240.3091 | 12.8533 | 680.2481 | 4.7509 | 340.124 | 609.9989 | 496.6242 | 13.7345 | 1387.6346 | 4.8208 | 693.8173 | 1231.7094 | 1000.4369
12.754 | 317.2995 | 3.2744 | 158.6497 | 292.8152 | 239.932 | 13.1035 | 682.9034 | 4.7622 | 341.4517 | 611.7487 | 497.9315 | 13.9849 | 1391.157 | 4.8282 | 695.5785 | 1233.7961 | 1001.9366
13.0039 | 318.1163 | 3.2788 | 159.0581 | 293.175 | 240.1556 | 13.3537 | 684.7143 | 4.7713 | 342.3571 | 612.271 | 498.1519 | 14.2351 | 1394.8042 | 4.8279 | 697.4021 | 1235.5947 | 1003.1273
13.2539 | 318.6044 | 3.2826 | 159.3022 | 293.0967 | 239.996 | 13.6038 | 685.7004 | 4.7785 | 342.8502 | 612.2608 | 497.9774 | 14.4859 | 1396.9912 | 4.8333 | 698.4956 | 1236.858 | 1004.0261
13.5042 | 318.8191 | 3.2847 | 159.4096 | 293.5281 | 240.3915 | 13.8539 | 687.728 | 4.786 | 343.864 | 613.8737 | 499.2524 | 14.7358 | 1398.9756 | 4.8327 | 699.4878 | 1237.8151 | 1004.6525
13.7548 | 318.9202 | 3.2869 | 159.4601 | 293.206 | 240.0526 | 14.104 | 688.9463 | 4.7916 | 344.4731 | 614.1069 | 499.2825 | 14.9862 | 1400.155 | 4.8343 | 700.0775 | 1238.2058 | 1004.8467
14.0045 | 318.7586 | 3.2878 | 159.3793 | 293.3066 | 240.1802 | 14.3542 | 689.5599 | 4.7966 | 344.78 | 614.7759 | 499.8493 | 15.2369 | 1401.6455 | 4.8355 | 700.8227 | 1239.3832 | 1005.7757
14.2543 | 318.6152 | 3.2883 | 159.3076 | 293.3907 | 240.2882 | 14.6043 | 690.9007 | 4.8016 | 345.4504 | 615.634 | 500.4839 | 15.4869 | 1402.2161 | 4.8329 | 701.108 | 1239.2584 | 1005.5558
14.5046 | 318.2839 | 3.2882 | 159.142 | 293.2635 | 240.2162 | 14.8551 | 691.4726 | 4.8048 | 345.7363 | 616.0735 | 500.8281 | 15.7373 | 1402.766 | 4.8336 | 701.383 | 1239.708 | 1005.9137
14.7544 | 318.4251 | 3.2887 | 159.2126 | 293.6275 | 240.5566 | 15.1051 | 691.3638 | 4.8065 | 345.6819 | 616.0377 | 500.8104 | 15.9877 | 1403.2178 | 4.8315 | 701.6089 | 1240.2865 | 1006.4169
15.0045 | 317.5859 | 3.2877 | 158.793 | 292.8722 | 239.9412 | 15.3551 | 691.6418 | 4.8084 | 345.8209 | 615.7497 | 500.4761 | 16.2378 | 1403.2265 | 4.8272 | 701.6132 | 1239.9752 | 1006.1042
15.2547 | 316.8384 | 3.2871 | 158.4192 | 292.5923 | 239.7859 | 15.6051 | 691.0937 | 4.8091 | 345.5469 | 615.6616 | 500.4793 | 16.4881 | 1402.4461 | 4.8269 | 701.223 | 1239.7166 | 1005.9756
15.5047 | 316.3961 | 3.2855 | 158.1981 | 292.7964 | 240.0637 | 15.8555 | 690.2857 | 4.8105 | 345.1429 | 614.8192 | 499.7716 | 16.7385 | 1402.1149 | 4.8233 | 701.0575 | 1239.8523 | 1006.1665
15.7546 | 316.3672 | 3.2834 | 158.1836 | 293.1735 | 240.4456 | 16.1052 | 689.2567 | 4.8096 | 344.6284 | 614.2063 | 499.3302 | 16.9892 | 1401.053 | 4.8168 | 700.5265 | 1238.9715 | 1005.4626
16.0049 | 315.8112 | 3.2807 | 157.9056 | 291.7657 | 239.1305 | 16.3556 | 688.3337 | 4.8092 | 344.1669 | 614.7818 | 500.0595 | 17.2393 | 1399.172 | 4.8154 | 699.586 | 1238.1981 | 1005.0028
16.2551 | 314.8416 | 3.2781 | 157.4208 | 291.1985 | 238.7249 | 16.6055 | 686.1088 | 4.8082 | 343.0544 | 612.7961 | 498.4446 | 17.4895 | 1397.9299 | 4.8094 | 698.9649 | 1237.8768 | 1004.8885
16.505 | 314.1114 | 3.2758 | 157.0557 | 291.5931 | 239.2412 | 16.8563 | 683.0145 | 4.8061 | 341.5073 | 611.1278 | 497.2921 | 17.7404 | 1395.1461 | 4.7992 | 697.5731 | 1236.206 | 1003.6816
16.7549 | 313.1687 | 3.273 | 156.5843 | 290.3822 | 238.1874 | 17.1058 | 679.994 | 4.8039 | 339.997 | 610.2485 | 496.9161 | 17.9901 | 1392.6599 | 4.7976 | 696.33 | 1235.1346 | 1003.0246
17.005 | 311.9311 | 3.2704 | 155.9655 | 289.867 | 237.8785 | 17.3563 | 675.6884 | 4.8013 | 337.8442 | 607.5955 | 494.9807 | 18.2404 | 1390.3201 | 4.7891 | 695.16 | 1233.9213 | 1002.2013
17.2552 | 311.073 | 3.2687 | 155.5365 | 289.7165 | 237.871 | 17.6061 | 671.9319 | 4.7993 | 335.966 | 606.1251 | 494.1364 | 18.4913 | 1387.3137 | 4.7827 | 693.6568 | 1232.2678 | 1001.0488
17.5053 | 309.4413 | 3.2665 | 154.7207 | 288.847 | 237.2734 | 17.8564 | 665.8048 | 4.7982 | 332.9024 | 602.6903 | 491.7228 | 18.7415 | 1384.2251 | 4.7797 | 692.1126 | 1231.142 | 1000.4378
17.7557 | 308.7415 | 3.2642 | 154.3707 | 288.3518 | 236.8949 | 18.1068 | 659.5876 | 4.7986 | 329.7938 | 599.7262 | 489.7949 | 18.9914 | 1381.8476 | 4.7704 | 690.9238 | 1229.6521 | 999.3442
18.0053 | 307.4188 | 3.2621 | 153.7094 | 287.884 | 236.6476 | 18.3565 | 655.011 | 4.8004 | 327.5055 | 597.661 | 488.4925 | 19.2422 | 1378.8474 | 4.7666 | 689.4237 | 1228.2967 | 998.4888
18.2555 | 306.3987 | 3.2607 | 153.1994 | 287.2716 | 236.2051 | 18.6066 | 653.0638 | 4.8044 | 326.5319 | 596.1609 | 487.3169 | 19.4926 | 1375 | 4.7625 | 687.5 | 1226.6353 | 997.4686
18.5057 | 305.4349 | 3.2601 | 152.7174 | 286.6292 | 235.7234 | 18.8569 | 653.306 | 4.8094 | 326.653 | 596.568 | 487.6837 | 19.7424 | 1372.7942 | 4.753 | 686.3971 | 1225.4058 | 996.6068
18.7558 | 304.0478 | 3.2595 | 152.0239 | 286.0952 | 235.4205 | 19.1073 | 652.0825 | 4.8128 | 326.0413 | 595.6978 | 487.0174 | 19.9927 | 1368.9726 | 4.7518 | 684.4863 | 1223.2555 | 995.0934
19.0057 | 302.6404 | 3.258 | 151.3202 | 285.5023 | 235.0622 | 19.3573 | 650.2671 | 4.8174 | 325.1336 | 594.4692 | 486.0914 | 20.2432 | 1365.3454 | 4.7461 | 682.6727 | 1221.7967 | 994.2391
19.2558 | 300.4874 | 3.2562 | 150.2437 | 284.4382 | 234.3569 | 19.6075 | 649.2015 | 4.8206 | 324.6007 | 594.7598 | 486.5596
19.5058 | 296.2286 | 3.2559 | 148.1143 | 282.1755 | 232.8041 | 19.8576 | 647.7678 | 4.8231 | 323.8839 | 594.2475 | 486.2862
19.7559 | 291.4484 | 3.2562 | 145.7242 | 279.9319 | 231.3572 | 20.1077 | 648.2446 | 4.8267 | 324.1223 | 594.0157 | 485.975
20.006 | 289.3052 | 3.2591 | 144.6526 | 278.8678 | 230.6502