## General
ID | Test Identification
Test Identification | Location | NWZ-BH-5046
Test Identification | Sample | 13-2
Test Identification | Depth | 10.7 | [m]
Test Identification | Type of specimen | Undisturbed
Specimen Visual Description
Specimen Visual Description | Olive grey sandy CLAY
Initial Specimen Conditions
Initial Specimen Conditions | Test start date | 24/06/2024
Initial Specimen Conditions | Specimen wet mass | 85.08 | [g]
Initial Specimen Conditions | Diameter | 50.01 | [mm]
Initial Specimen Conditions | Height | 20.91 | [mm]
Initial Specimen Conditions | Water content | 19.7351 | [%]
Initial Specimen Conditions | Bulk density | 2.0714 | [Mg/m³]
Initial Specimen Conditions | Dry density | 1.73 | [Mg/m³]
Initial Specimen Conditions | Void ratio | 0.56069 | [-]
Initial Specimen Conditions | Degree of saturation | 95.0351 | [%]
Initial Specimen Conditions | Particle density - assumed | 2.7 | [Mg/m³]
Initial Specimen Conditions | Laboratory temperature | 18-22 | [°C]
End of Saturation Results
End of Saturation Results | Back pressure | 400 | [kPa]
End of Saturation Results | Axial strain | -0.0025833 | [%]
End of Saturation Results | Seating pressure | 14.56 | [kPa]
Consolidation Results
Consolidation results | Stage | Final Vertical Stress | Void ratio en | Axial strain ea,n | Coefficient of Consolidation cv | Coefficient of Volume Compressibity mv | Hydraulic Conductivity kn | Rate of strain ὲn
Consolidation results | [-] | [kPa] | [-] | [%] | [m2/yr] | [MPa-1] | [m/s] | [%/hr]
Consolidation results | Loading | 4492.5188 | 0.38715 | 11.1195 | 25.7241 | 0.010974 | 8.5569e-11 | 9.785
Consolidation results | Hold | 4500.058 | 0.37192 | 12.0953
Consolidation results | Unloading | 197.9937 | 0.39695 | 10.4912 |  |  |  | -4.4892
Consolidation results | Hold | 214.217 | 0.40305 | 10.1006
Consolidation results | Loading | 14976.9279 | 0.29302 | 17.1503 | 20.7534 | 0.0035576 | 2.3581e-11 | 9.469
Consolidation results | Hold | 14995.0979 | 0.27735 | 18.1548
Consolidation results | Unloading | 100.0359 | 0.31514 | 15.7332 |  |  |  | -4.3497
Consolidation results | Hold | 105.0363 | 0.33495 | 14.4638
Consolidation results
Consolidation results
Consolidation results
Consolidation results
Consolidation results
Consolidation results
Consolidation results
Consolidation results
Consolidation results
Consolidation results
Consolidation results
Consolidation results
Consolidation results
Consolidation results
Consolidation results
Consolidation results
Consolidation results
Consolidation results
Consolidation results
Consolidation results
Consolidation results
Final Specimen Conditions
Final Specimen Conditions | Diameter | 50.01 | [mm]
Final Specimen Conditions | Height | 17.8856 | [mm]
Final Specimen Conditions | Water content | 15.1425 | [%]
Final Specimen Conditions | Bulk density | 2.2526 | [Mg/m³]
Final Specimen Conditions | Dry density | 1.9564 | [Mg/m³]

## Compression
One-Dimensional Consolidation
Effective Vertical Stress | Void ratio | Axial strain | Coefficient of Consolidation cv | Coefficient of Volume Compressibity mv | Hydraulic Conductivity kn | Pore Pressure Ratio | Steady State Factor Fn
[kPa] | [-] | [%] | [m2/year] | [MPa-1] | [m/s] | [%] | [-]
13.1081 | 0.56073 | -0.0025833
36.7635 | 0.55639 | 0.27517 |  |  |  |  | 0.79112
70.7247 | 0.55136 | 0.59784 | 146.113 | 0.086739 | 4.2998e-09 | 17.8648 | 0.90345
111.6015 | 0.54623 | 0.92614 | 150.8122 | 0.073172 | 3.7057e-09 | 12.5949 | 0.94596
158.5662 | 0.54113 | 1.253 | 158.256 | 0.067836 | 3.3919e-09 | 10.1078 | 0.96227
211.6494 | 0.53605 | 1.5782 | 164.2977 | 0.056007 | 2.9245e-09 | 8.8403 | 0.96996
271.3166 | 0.531 | 1.9024 | 147.8892 | 0.051116 | 2.3662e-09 | 8.4863 | 0.97297
337.9425 | 0.52588 | 2.2304 | 131.0474 | 0.047378 | 1.9535e-09 | 8.439 | 0.97449
412.267 | 0.52068 | 2.5632 | 116.1878 | 0.043867 | 1.5538e-09 | 8.3057 | 0.97606
486.677 | 0.51565 | 2.8854 | 99.7146 | 0.042018 | 1.3188e-09 | 8.4873 | 0.9764
566.902 | 0.51049 | 3.2163 | 90.7891 | 0.04133 | 1.172e-09 | 8.2331 | 0.97793
646.2396 | 0.50536 | 3.5449 | 81.3527 | 0.040371 | 1.0172e-09 | 8.2302 | 0.97857
730.5781 | 0.50023 | 3.8738 | 77.8515 | 0.038529 | 9.3538e-10 | 8.0826 | 0.97953
817.6878 | 0.4951 | 4.2025 | 72.2293 | 0.036007 | 7.9997e-10 | 8.0341 | 0.98015
910.7856 | 0.48996 | 4.5315 | 65.5052 | 0.035312 | 7.0372e-10 | 8.3779 | 0.97971
1007.5521 | 0.48473 | 4.8667 | 61.7623 | 0.03287 | 6.297e-10 | 8.4372 | 0.97999
1110.2305 | 0.47969 | 5.1897 | 59.1623 | 0.030633 | 5.5901e-10 | 8.5383 | 0.98013
1217.7733 | 0.47467 | 5.5116 | 53.8975 | 0.029842 | 4.9388e-10 | 8.6681 | 0.98019
1332.2642 | 0.4695 | 5.8424 | 52.6173 | 0.02813 | 4.5436e-10 | 8.7122 | 0.98044
1451.7128 | 0.46437 | 6.1712 | 51.4574 | 0.026407 | 4.105e-10 | 8.9768 | 0.98016
1584.0279 | 0.45909 | 6.5095 | 46.5525 | 0.025089 | 3.5414e-10 | 9.2677 | 0.97983
1716.8596 | 0.45407 | 6.8317 | 44.029 | 0.023799 | 3.1849e-10 | 9.4716 | 0.97969
1862.2599 | 0.44887 | 7.1648 | 42.8476 | 0.021845 | 2.8303e-10 | 9.7213 | 0.97945
2010.5807 | 0.44387 | 7.4848 | 39.9864 | 0.0211 | 2.55e-10 | 10.0184 | 0.9791
2172.9548 | 0.43875 | 7.8128 | 38.7819 | 0.019653 | 2.3193e-10 | 10.2418 | 0.97892
2346.992 | 0.43357 | 8.1448 | 36.1834 | 0.018402 | 2.0281e-10 | 10.4211 | 0.97884
2527.062 | 0.42859 | 8.4637 | 35.5895 | 0.017356 | 1.8798e-10 | 10.5885 | 0.97877
2719.8695 | 0.42349 | 8.7904 | 34.5776 | 0.01615 | 1.7043e-10 | 10.7683 | 0.97868
2924.5668 | 0.41841 | 9.1165 | 33.0243 | 0.015431 | 1.5581e-10 | 10.9492 | 0.97859
3147.8077 | 0.41326 | 9.4459 | 31.4432 | 0.014573 | 1.3989e-10 | 11.0659 | 0.97863
3374.2641 | 0.40827 | 9.7659 | 31.5969 | 0.013686 | 1.3218e-10 | 11.2035 | 0.97861
3616.1249 | 0.4032 | 10.0907 | 30.3214 | 0.012849 | 1.1943e-10 | 11.3273 | 0.97862
3877.5785 | 0.39814 | 10.4148 | 29.5723 | 0.012096 | 1.0976e-10 | 11.4364 | 0.97866
4151.7952 | 0.39306 | 10.7403 | 28.5553 | 0.011612 | 1.0159e-10 | 11.554 | 0.97868
4441.2156 | 0.388 | 11.065 | 25.7241 | 0.010974 | 8.5569e-11 | 11.6633 | 0.97872
4477.5609 | 0.38706 | 11.1247
4501.8427 | 0.37665 | 11.7918
4499.4894 | 0.37524 | 11.8823
4499.3225 | 0.37442 | 11.935
4499.7834 | 0.37396 | 11.9642
4500.8612 | 0.37366 | 11.9834
4499.8553 | 0.37337 | 12.002
4500.2146 | 0.37316 | 12.0159
4499.6818 | 0.37292 | 12.0307
4500.5143 | 0.3727 | 12.045
4500.0531 | 0.37251 | 12.0574
4500.67 | 0.3723 | 12.0708
4500.616 | 0.37198 | 12.0909
4499.5419 | 0.37198 | 12.0911
4500.7045 | 0.37194 | 12.0939
4500.058 | 0.37192 | 12.0953
735.0796 | 0.38203 | 11.4473
237.8737 | 0.3947 | 10.6357
200.5031 | 0.39699 | 10.4886
212.9413 | 0.40254 | 10.1334
214.0857 | 0.40279 | 10.1168
213.768 | 0.4028 | 10.1165
214.0281 | 0.40279 | 10.117
213.3499 | 0.4028 | 10.1167
213.3059 | 0.40279 | 10.1169
212.1774 | 0.40288 | 10.1113
212.8635 | 0.40284 | 10.1139
212.8596 | 0.40286 | 10.1126
214.2042 | 0.40289 | 10.1106
213.521 | 0.40292 | 10.1089
214.6421 | 0.40294 | 10.1073
213.3059 | 0.40295 | 10.1068
214.0555 | 0.40299 | 10.1043
213.0964 | 0.40305 | 10.1007
772.2636 | 0.39628 | 10.5339 | 225.324 | 0.0092696 | 5.8645e-10 | 10.7804 | 0.92816
1488.6908 | 0.38835 | 11.0426 | 117.309 | 0.005741 | 2.0625e-10 | 14.6335 | 0.92617
2593.5033 | 0.38043 | 11.5496 | 104.3585 | 0.0037005 | 1.231e-10 | 13.7742 | 0.94425
4134.1376 | 0.3725 | 12.0582 | 89.1418 | 0.0034584 | 9.6498e-11 | 11.789 | 0.95946
5465.4152 | 0.36401 | 12.6017 | 51.5895 | 0.0048131 | 7.6506e-11 | 11.1034 | 0.96494
6441.4349 | 0.35574 | 13.1315 | 37.0686 | 0.0057922 | 6.5014e-11 | 11.2846 | 0.96591
7344.9677 | 0.34735 | 13.6692 | 30.2725 | 0.005928 | 5.3952e-11 | 11.7563 | 0.96563
8259.3091 | 0.33903 | 14.2024 | 26.7509 | 0.0056568 | 4.5676e-11 | 12.2435 | 0.96519
9242.8353 | 0.33071 | 14.7358 | 24.5905 | 0.0052136 | 3.8885e-11 | 12.6224 | 0.96506
10314.1633 | 0.32237 | 15.2702 | 23.4194 | 0.0047736 | 3.418e-11 | 12.9004 | 0.9652
11485.0082 | 0.31396 | 15.8091 | 22.1892 | 0.0043695 | 2.9864e-11 | 13.0839 | 0.96558
12764.4138 | 0.30567 | 16.3397 | 21.8053 | 0.0039746 | 2.6997e-11 | 13.1441 | 0.96626
14182.2179 | 0.29719 | 16.8834 | 20.7534 | 0.0035576 | 2.3581e-11 | 13.0171 | 0.96741
14976.9279 | 0.29302 | 17.1503
14940.2896 | 0.29286 | 17.1608
15009.9294 | 0.28259 | 17.8187
14999.1937 | 0.28122 | 17.9063
15001.2685 | 0.2805 | 17.9526
14999.3339 | 0.27999 | 17.9852
14999.6999 | 0.27948 | 18.0182
15011.0831 | 0.27903 | 18.0467
15064.6608 | 0.27865 | 18.0714
15004.1079 | 0.27834 | 18.0908
15003.8196 | 0.27808 | 18.1076
14996.922 | 0.27785 | 18.1225
14999.0179 | 0.27764 | 18.1358
14999.5713 | 0.27751 | 18.1441
14993.9914 | 0.27747 | 18.1471
15001.7133 | 0.27737 | 18.1532
14994.0499 | 0.27735 | 18.1548
3684.8177 | 0.28593 | 17.6049
921.1484 | 0.29772 | 16.8493
213.0286 | 0.31041 | 16.036
107.1642 | 0.31522 | 15.7278
104.2814 | 0.32522 | 15.0876
102.1859 | 0.32834 | 14.8875
100.766 | 0.33118 | 14.7056
104.703 | 0.33349 | 14.5575