## General
ID | Test Identification
Test Identification | Location | NWZ-BH-5046
Test Identification | Sample | 14-3
Test Identification | Depth | 11.85 | [m]
Test Identification | Type of specimen | Undisturbed
Specimen Visual Description
Specimen Visual Description | Dark grey silty CLAY
Initial Specimen Conditions
Initial Specimen Conditions | Test start date | 24/06/2024
Initial Specimen Conditions | Specimen wet mass | 79.75 | [g]
Initial Specimen Conditions | Diameter | 50.03 | [mm]
Initial Specimen Conditions | Height | 20.7 | [mm]
Initial Specimen Conditions | Water content | 25.7737 | [%]
Initial Specimen Conditions | Bulk density | 1.9598 | [Mg/m³]
Initial Specimen Conditions | Dry density | 1.5582 | [Mg/m³]
Initial Specimen Conditions | Void ratio | 0.73278 | [-]
Initial Specimen Conditions | Degree of saturation | 94.9653 | [%]
Initial Specimen Conditions | Particle density - assumed | 2.7 | [Mg/m³]
Initial Specimen Conditions | Laboratory temperature | 18-22 | [°C]
End of Saturation Results
End of Saturation Results | Back pressure | 400 | [kPa]
End of Saturation Results | Axial strain | -0.012205 | [%]
End of Saturation Results | Seating pressure | 5.6464 | [kPa]
Consolidation Results
Consolidation results | Stage | Final Vertical Stress | Void ratio en | Axial strain ea,n | Coefficient of Consolidation cv | Coefficient of Volume Compressibity mv | Hydraulic Conductivity kn | Rate of strain ὲn
Consolidation results | [-] | [kPa] | [-] | [%] | [m2/yr] | [MPa-1] | [m/s] | [%/hr]
Consolidation results | Loading | 4507.3395 | 0.462 | 15.6266 | 77.2603 | 0.011892 | 2.91e-10 | 9.8537
Consolidation results | Hold | 4499.9983 | 0.44358 | 16.6896
Consolidation results | Unloading | 234.7104 | 0.47738 | 14.7389 |  |  |  | -4.6262
Consolidation results | Hold | 237.2635 | 0.48392 | 14.3614
Consolidation results | Loading | 15009.8207 | 0.35068 | 22.0509 | 43.11 | 0.0036805 | 4.96e-11 | 9.4772
Consolidation results | Hold | 15006.101 | 0.3319 | 23.1347
Consolidation results | Unloading | 110.9157 | 0.41466 | 18.3589 |  |  |  | -4.6518
Consolidation results | Hold | 118.8622 | 0.42986 | 17.4812
Consolidation results
Consolidation results
Consolidation results
Consolidation results
Consolidation results
Consolidation results
Consolidation results
Consolidation results
Consolidation results
Consolidation results
Consolidation results
Consolidation results
Consolidation results
Consolidation results
Consolidation results
Consolidation results
Consolidation results
Consolidation results
Consolidation results
Consolidation results
Consolidation results
Final Specimen Conditions
Final Specimen Conditions | Diameter | 50.03 | [mm]
Final Specimen Conditions | Height | 17.0813 | [mm]
Final Specimen Conditions | Water content | 18.9492 | [%]
Final Specimen Conditions | Bulk density | 2.1631 | [Mg/m³]
Final Specimen Conditions | Dry density | 1.8185 | [Mg/m³]

## Compression
One-Dimensional Consolidation
Effective Vertical Stress | Void ratio | Axial strain | Coefficient of Consolidation cv | Coefficient of Volume Compressibity mv | Hydraulic Conductivity kn | Pore Pressure Ratio | Steady State Factor Fn
[kPa] | [-] | [%] | [m2/year] | [MPa-1] | [m/s] | [%] | [-]
3.7048 | 0.73299 | -0.012205
85.0089 | 0.72022 | 0.7243 | 490.8465 | 0.14748 | 2.1756e-08 | 3.0485 | 1
168.1686 | 0.7059 | 1.5508 |  |  |  | 1.7462 | 0.99944
252.8149 | 0.69138 | 2.3889 | 412.7584 | 0.10199 | 1.2599e-08 | 1.7556 | 0.9981
347.0004 | 0.67725 | 3.2044 | 183.1511 | 0.084491 | 4.7377e-09 | 3.3449 | 0.99364
441.5187 | 0.66285 | 4.0353 | 120.7824 | 0.083347 | 3.0762e-09 | 4.1441 | 0.99173
538.0339 | 0.64847 | 4.8652 | 96.7271 | 0.074858 | 2.2378e-09 | 4.4125 | 0.99125
634.6447 | 0.63411 | 5.6937 | 77.9684 | 0.07565 | 1.8414e-09 | 4.5658 | 0.99106
737.7792 | 0.61976 | 6.5219 | 58.1054 | 0.087518 | 1.5626e-09 | 4.6936 | 0.99094
862.4081 | 0.60552 | 7.344 | 69.1062 | 0.059999 | 1.2929e-09 | 4.6624 | 0.99118
1013.6873 | 0.59115 | 8.1732 | 72.652 | 0.050201 | 1.1352e-09 | 4.5712 | 0.99155
1198.5812 | 0.57689 | 8.9963 | 75.686 | 0.041623 | 9.8126e-10 | 4.4066 | 0.99205
1419.1808 | 0.56255 | 9.8237 | 76.4642 | 0.035452 | 8.4583e-10 | 4.2172 | 0.99258
1675.9665 | 0.54841 | 10.6396 | 79.8514 | 0.028696 | 7.1536e-10 | 4.0723 | 0.99301
1981.308 | 0.53422 | 11.4587 | 81.4624 | 0.025 | 6.3515e-10 | 3.9491 | 0.99339
2338.1455 | 0.51999 | 12.2801 | 82.2781 | 0.021372 | 5.4841e-10 | 3.8639 | 0.99368
2757.0214 | 0.50569 | 13.1051 | 82.695 | 0.018321 | 4.6971e-10 | 3.774 | 0.99397
3235.5217 | 0.49162 | 13.9169 | 82.2994 | 0.01573 | 4.0386e-10 | 3.6922 | 0.99423
3789.2245 | 0.47753 | 14.7302 | 82.5621 | 0.01347 | 3.4355e-10 | 3.6592 | 0.9944
4439.1941 | 0.46339 | 15.5462 | 60.4398 | 0.011892 | 2.2135e-10 | 3.7206 | 0.99442
4480.8595 | 0.46185 | 15.6355
4496.9883 | 0.45134 | 16.2421
4505.8831 | 0.44939 | 16.3545
4500.2546 | 0.44811 | 16.4281
4499.965 | 0.44753 | 16.4615
4499.5914 | 0.44705 | 16.4895
4499.8926 | 0.4467 | 16.5098
4500.3154 | 0.44639 | 16.5277
4500.2822 | 0.44616 | 16.5408
4499.1631 | 0.44596 | 16.5524
4499.4526 | 0.44567 | 16.5688
4499.3803 | 0.44542 | 16.5833
4501.329 | 0.44523 | 16.5944
4499.5583 | 0.4451 | 16.6021
4500.6774 | 0.44496 | 16.6103
4499.9203 | 0.4448 | 16.619
4499.8811 | 0.44468 | 16.6262
4499.8087 | 0.44434 | 16.6456
4499.8479 | 0.44423 | 16.6519
4500.8222 | 0.44413 | 16.6576
4499.4135 | 0.44405 | 16.6625
4499.7755 | 0.44394 | 16.6688
4500.8222 | 0.44387 | 16.6731
4500.4602 | 0.44377 | 16.6789
4504.1637 | 0.44377 | 16.6789
4499.9983 | 0.44374 | 16.6804
4500.2877 | 0.44371 | 16.6819
4500.6496 | 0.44367 | 16.6843
4499.0963 | 0.44359 | 16.6891
4499.9983 | 0.44358 | 16.6896
3535.9024 | 0.44424 | 16.6517
2245.0567 | 0.44663 | 16.5136
1554.8452 | 0.44947 | 16.3499
1176.1653 | 0.45226 | 16.1887
928.09 | 0.45508 | 16.0259
747.08 | 0.4579 | 15.8634
612.1483 | 0.46078 | 15.6969
510.3635 | 0.46362 | 15.5332
428.9413 | 0.46652 | 15.366
367.4842 | 0.46931 | 15.2047
313.7702 | 0.47208 | 15.0447
267.3586 | 0.47494 | 14.8796
234.7104 | 0.47738 | 14.7389
239.1454 | 0.47743 | 14.7362
237.7329 | 0.48194 | 14.4761
237.2258 | 0.48239 | 14.4499
236.7184 | 0.48266 | 14.4344
237.7001 | 0.48281 | 14.4256
236.8994 | 0.4829 | 14.4203
237.0451 | 0.48299 | 14.4155
236.29 | 0.48312 | 14.4078
237.0898 | 0.48321 | 14.4025
236.7264 | 0.4833 | 14.3977
237.3363 | 0.48333 | 14.3957
237.5547 | 0.48337 | 14.3932
236.3627 | 0.48345 | 14.3885
236.1444 | 0.48348 | 14.387
236.8994 | 0.48351 | 14.3855
237.5083 | 0.48352 | 14.3845
236.6079 | 0.48356 | 14.3821
236.9723 | 0.48357 | 14.3816
237.6542 | 0.48362 | 14.3792
237.7271 | 0.48364 | 14.3777
236.581 | 0.4837 | 14.3745
237.1908 | 0.48371 | 14.3739
237.5547 | 0.48375 | 14.3715
237.4091 | 0.48377 | 14.3701
237.1908 | 0.48379 | 14.3691
236.29 | 0.48384 | 14.3663
237.2635 | 0.48387 | 14.3643
236.7537 | 0.48388 | 14.3638
237.5547 | 0.48391 | 14.3623
237.3363 | 0.48392 | 14.3614
756.5189 | 0.47608 | 14.8142 | 362.9997 | 0.010362 | 1.1045e-09 | 5.6775 | 0.95535
1352.3188 | 0.46704 | 15.3359 | 250.6726 | 0.0071627 | 5.6193e-10 | 5.826 | 0.96779
2228.2336 | 0.45816 | 15.8482 | 260.6979 | 0.0049353 | 4.0454e-10 | 4.929 | 0.97847
3408.8616 | 0.4493 | 16.3596 | 254.6062 | 0.0039486 | 3.1435e-10 | 4.0774 | 0.98492
4731.4409 | 0.4402 | 16.8847 | 194.0802 | 0.0044397 | 2.6429e-10 | 3.6885 | 0.98779
5791.134 | 0.43083 | 17.4256 | 121.0331 | 0.0057152 | 2.1201e-10 | 3.7113 | 0.98843
6663.8141 | 0.42153 | 17.962 | 91.411 | 0.0063165 | 1.7714e-10 | 3.8738 | 0.98839
7520.0225 | 0.41222 | 18.4995 | 76.4475 | 0.0062121 | 1.454e-10 | 4.0616 | 0.98822
8401.8563 | 0.40295 | 19.0346 | 68.8347 | 0.0058538 | 1.2322e-10 | 4.2786 | 0.98794
9347.0572 | 0.39369 | 19.569 | 63.559 | 0.0053922 | 1.043e-10 | 4.5044 | 0.98764
10364.1464 | 0.38458 | 20.0944 | 57.4483 | 0.0049896 | 8.7074e-11 | 4.8108 | 0.98712
11475.7555 | 0.3754 | 20.6245 | 52.6076 | 0.0045493 | 7.2322e-11 | 5.1711 | 0.98649
12696.2509 | 0.3662 | 21.1554 | 47.0778 | 0.0041915 | 5.9292e-11 | 5.6075 | 0.98568
14023.9624 | 0.35697 | 21.6881 | 43.1129 | 0.0038058 | 4.9632e-11 | 6.0071 | 0.98499
15009.8207 | 0.35068 | 22.0509 |  |  |  |  | 0.98464
14992.037 | 0.35058 | 22.057
15007.1229 | 0.34035 | 22.6474
15001.5343 | 0.33867 | 22.7441
14997.4414 | 0.33766 | 22.8022
15004.9555 | 0.33695 | 22.8435
15001.6298 | 0.33641 | 22.8743
14998.2089 | 0.33595 | 22.901
14993.4314 | 0.33561 | 22.921
14923.5887 | 0.33526 | 22.941
14991.0164 | 0.33488 | 22.9631
15001.2205 | 0.33461 | 22.9784
14999.0125 | 0.33438 | 22.9915
15000.3274 | 0.33415 | 23.005
15000.6812 | 0.33394 | 23.017
15000.0033 | 0.33375 | 23.0283
15000.5186 | 0.33357 | 23.0385
14999.0667 | 0.33339 | 23.0487
14996.0393 | 0.33322 | 23.0584
15002.6491 | 0.33305 | 23.0685
14996.8003 | 0.3329 | 23.0773
15000.0961 | 0.33276 | 23.085
14999.5167 | 0.33265 | 23.0917
15002.2582 | 0.33254 | 23.098
15001.0082 | 0.33243 | 23.1044
14999.1208 | 0.33229 | 23.1122
14997.8897 | 0.33218 | 23.1185
14997.5604 | 0.33212 | 23.1223
14998.401 | 0.33203 | 23.1271
15003.4171 | 0.33196 | 23.1314
15009.4583 | 0.3319 | 23.1346
4758.0896 | 0.33841 | 22.7593
1833.5667 | 0.34977 | 22.1036
900.6803 | 0.36129 | 21.4386
507.7532 | 0.37318 | 20.7527
308.7968 | 0.38492 | 20.0748
190.3243 | 0.397 | 19.3776
133.2532 | 0.40905 | 18.6824
116.89 | 0.41473 | 18.3544
118.5454 | 0.42528 | 17.7459
119.0042 | 0.42652 | 17.6741
118.977 | 0.42718 | 17.6363
118.8332 | 0.42765 | 17.6092
118.575 | 0.42804 | 17.5867
119.1206 | 0.42832 | 17.5701
119.2252 | 0.42837 | 17.5673
119.5204 | 0.4284 | 17.5657
119.0086 | 0.42847 | 17.5614
118.6424 | 0.4286 | 17.5543
119.3012 | 0.42868 | 17.5498
119.0818 | 0.42876 | 17.545
119.2281 | 0.42885 | 17.5396
119.2281 | 0.42896 | 17.5334
119.1549 | 0.42905 | 17.528
119.2281 | 0.42914 | 17.5232
119.2281 | 0.42922 | 17.5184
119.1549 | 0.42929 | 17.5145
119.5204 | 0.42936 | 17.5102
118.2772 | 0.42943 | 17.5064
119.3012 | 0.42949 | 17.5029
119.3012 | 0.42955 | 17.4991
119.0086 | 0.42961 | 17.4962
118.6423 | 0.42965 | 17.4937
117.8385 | 0.42969 | 17.491
119.9082 | 0.42973 | 17.4888
119.9082 | 0.42978 | 17.4859
118.9354 | 0.42982 | 17.4836