## General
ID | Test Identification
Test Identification | Location | NWZ-BH-5046
Test Identification | Sample | 49-1
Test Identification | Depth | 58 | [m]
Test Identification | Test number | CAUc159BE
Specimen Visual Description
Specimen Visual Description | Stiff extremely high strength dark grey very sandy CLAY
Initial Specimen Conditions
Initial Sample Conditions | Test start date | 29/04/2024
Initial Sample Conditions | Type of sample | Undisturbed
Initial Sample Conditions | Diameter | 71.84 | [mm]
Initial Sample Conditions | Height | 138.22 | [mm]
Initial Sample Conditions | Water content | 27.7263 | [%]
Initial Sample Conditions | Bulk density | 1.9999 | [Mg/m³]
Initial Sample Conditions | Dry density | 1.5658 | [Mg/m³]
Initial Sample Conditions | Void ratio | 0.72437 | [-]
Initial Sample Conditions | Degree of saturation | 100 | [%]
Initial Sample Conditions | Particle density - Assumed | 2.7 | [Mg/m³]
Initial Sample Conditions | Torvane |  | [kPa]
Initial Sample Conditions | Pocket penetrometer | 116.6667 | [kPa]
Initial Sample Conditions | Type of drains | Radial (spiral) & one end only
Saturation
Saturation | Pressure increments applied | 100 | [kPa]
Saturation | Differential pressure used | N/A | [kPa]
Saturation | Cell pressure | 1000 | [kPa]
Saturation | Base PWP | 991.9376 | [kPa]
Saturation | Mid height PWP |  | [kPa]
Saturation | B value achieved | 0.99895 | [-]
Svh Bender Element Determinations - Post-Saturation
Svh Bender Element Determinations - Post-Saturation | Bulk density | 1.9999 | [Mg/m³]
Svh Bender Element Determinations - Post-Saturation | Dry density | 1.5658 | [Mg/m³]
Svh Bender Element Determinations - Post-Saturation | Void ratio | 0.72437 | [-]
Svh Bender Element Determinations - Post-Saturation | Distance | 0 | [mm]
Svh Bender Element Determinations - Post-Saturation | Effective radial pressure | 8.0624 | [kPa]
Svh Bender Element Determinations - Post-Saturation | Effective axial pressure | 8.0624 | [kPa]
Svh Bender Element Determinations - Post-Saturation | Input wave period | Peak-to-Peak Arrival time | Wavelength ratio | Velocity | Gmax
Svh Bender Element Determinations - Post-Saturation | [ms] | [ms] | [-] | [m/s] | [MPa]
Svh Bender Element Determinations - Post-Saturation
Svh Bender Element Determinations - Post-Saturation | No signal
Svh Bender Element Determinations - Post-Saturation
Svh Bender Element Determinations - Post-Saturation
Svh Bender Element Determinations - Post-Saturation
Svh Bender Element Determinations - Post-Saturation
Svh Bender Element Determinations - Post-Saturation
Svh Bender Element Determinations - Post-Saturation
Svh Bender Element Determinations - Post-Saturation
Svh Bender Element Determinations - Post-Saturation
Svh Bender Element Determinations - Post-Saturation
Svh Bender Element Determinations - Post-Saturation
Svh Bender Element Determinations - Post-Saturation
Svh Bender Element Determinations - Post-Saturation
Svh Bender Element Determinations - Post-Saturation
Svh Bender Element Determinations - Post-Saturation
Svh Bender Element Determinations - Post-Saturation
Svh Bender Element Determinations - Post-Saturation
Svh Bender Element Determinations - Post-Saturation
Svh Bender Element Determinations - Post-Saturation
Svh Bender Element Determinations - Post-Saturation
Svh Bender Element Determinations - Post-Saturation
Svh Bender Element Determinations - Post-Saturation
Svh Bender Element Determinations - Post-Saturation
Svh Bender Element Determinations - Post-Saturation
Svh Bender Element Determinations - Post-Saturation
Svh Bender Element Determinations - Post-Saturation
Svh Bender Element Determinations - Post-Saturation
Svh Bender Element Determinations - Post-Saturation
Svh Bender Element Determinations - Post-Saturation
Pvh Bender Element Determinations - Post-Saturation
Pvh Bender Element Determinations - Post-Saturation | Bulk density |  | [Mg/m³]
Pvh Bender Element Determinations - Post-Saturation | Dry density |  | [Mg/m³]
Pvh Bender Element Determinations - Post-Saturation | Void ratio |  | [-]
Pvh Bender Element Determinations - Post-Saturation | Distance |  | [mm]
Pvh Bender Element Determinations - Post-Saturation | Effective radial pressure |  | [kPa]
Pvh Bender Element Determinations - Post-Saturation | Effective axial pressure |  | [kPa]
Pvh Bender Element Determinations - Post-Saturation | Input wave period | Crossover arrival time | Wavelength ratio | Velocity | Mmax
Pvh Bender Element Determinations - Post-Saturation | [ms] | [ms] | [-] | [m/s] | [MPa]
Pvh Bender Element Determinations - Post-Saturation
Pvh Bender Element Determinations - Post-Saturation
Pvh Bender Element Determinations - Post-Saturation
Pvh Bender Element Determinations - Post-Saturation
Pvh Bender Element Determinations - Post-Saturation
Pvh Bender Element Determinations - Post-Saturation
Pvh Bender Element Determinations - Post-Saturation
Pvh Bender Element Determinations - Post-Saturation
Pvh Bender Element Determinations - Post-Saturation
Pvh Bender Element Determinations - Post-Saturation
Pvh Bender Element Determinations - Post-Saturation
Pvh Bender Element Determinations - Post-Saturation
Pvh Bender Element Determinations - Post-Saturation
Pvh Bender Element Determinations - Post-Saturation
Pvh Bender Element Determinations - Post-Saturation
Pvh Bender Element Determinations - Post-Saturation
Pvh Bender Element Determinations - Post-Saturation
Pvh Bender Element Determinations - Post-Saturation
Pvh Bender Element Determinations - Post-Saturation
Pvh Bender Element Determinations - Post-Saturation
Pvh Bender Element Determinations - Post-Saturation
Pvh Bender Element Determinations - Post-Saturation
Pvh Bender Element Determinations - Post-Saturation
Pvh Bender Element Determinations - Post-Saturation
Pvh Bender Element Determinations - Post-Saturation
Pvh Bender Element Determinations - Post-Saturation
Pvh Bender Element Determinations - Post-Saturation
Pvh Bender Element Determinations - Post-Saturation
Pvh Bender Element Determinations - Post-Saturation
Pvh Bender Element Determinations - Post-Saturation
Isotropic Consolidation - 1
Isotropic Consolidation - 1 | Cell pressure |  | [kPa]
Isotropic Consolidation - 1 | Back pressure |  | [kPa]
Isotropic Consolidation - 1 | Base PWP |  | [kPa]
Isotropic Consolidation - 1 | Mid height PWP |  | [kPa]
Isotropic Consolidation - 1 | Effective radial pressure |  | [kPa]
Isotropic Consolidation - 1 | Effective axial pressure |  | [kPa]
Isotropic Consolidation - 1 | Deviator stress |  | [kPa]
Isotropic Consolidation - 1 | Volumetric strain |  | [%]
Isotropic Consolidation - 1 | Volumetric strain rate - end of stage |  | [%/hr]
Isotropic Consolidation - 1 | External axial strain |  | [%]
Isotropic Consolidation - 1 | Local axial strain |  | [%]
Isotropic Consolidation - 1 | Local radial strain |  | [%]
Isotropic Consolidation - 1 | Water content |  | [%]
Isotropic Consolidation - 1 | Bulk density |  | [Mg/m³]
Isotropic Consolidation - 1 | Dry density |  | [Mg/m³]
Isotropic Consolidation - 1 | Void ratio |  | [-]
Isotropic Consolidation - 1 | Degree of saturation |  | [%]
Svh Bender Element Determinations - Post-Isotropic Consolidation - 1
Svh Bender Element Determinations - Post-Isotropic Consolidation - 1 | Bulk density |  | [Mg/m³]
Svh Bender Element Determinations - Post-Isotropic Consolidation - 1 | Dry density |  | [Mg/m³]
Svh Bender Element Determinations - Post-Isotropic Consolidation - 1 | Void ratio |  | [-]
Svh Bender Element Determinations - Post-Isotropic Consolidation - 1 | Distance |  | [mm]
Svh Bender Element Determinations - Post-Isotropic Consolidation - 1 | Effective radial pressure |  | [kPa]
Svh Bender Element Determinations - Post-Isotropic Consolidation - 1 | Effective axial pressure |  | [kPa]
Svh Bender Element Determinations - Post-Isotropic Consolidation - 1 | Input wave period | Peak-to-Peak arrival time | Wavelength ratio | Velocity | Gmax
Svh Bender Element Determinations - Post-Isotropic Consolidation - 1 | [ms] | [ms] | [-] | [m/s] | [MPa]
Svh Bender Element Determinations - Post-Isotropic Consolidation - 1
Svh Bender Element Determinations - Post-Isotropic Consolidation - 1
Svh Bender Element Determinations - Post-Isotropic Consolidation - 1
Svh Bender Element Determinations - Post-Isotropic Consolidation - 1
Svh Bender Element Determinations - Post-Isotropic Consolidation - 1
Svh Bender Element Determinations - Post-Isotropic Consolidation - 1
Svh Bender Element Determinations - Post-Isotropic Consolidation - 1
Svh Bender Element Determinations - Post-Isotropic Consolidation - 1
Svh Bender Element Determinations - Post-Isotropic Consolidation - 1
Svh Bender Element Determinations - Post-Isotropic Consolidation - 1
Svh Bender Element Determinations - Post-Isotropic Consolidation - 1
Svh Bender Element Determinations - Post-Isotropic Consolidation - 1
Svh Bender Element Determinations - Post-Isotropic Consolidation - 1
Svh Bender Element Determinations - Post-Isotropic Consolidation - 1
Svh Bender Element Determinations - Post-Isotropic Consolidation - 1
Svh Bender Element Determinations - Post-Isotropic Consolidation - 1
Svh Bender Element Determinations - Post-Isotropic Consolidation - 1
Svh Bender Element Determinations - Post-Isotropic Consolidation - 1
Svh Bender Element Determinations - Post-Isotropic Consolidation - 1
Svh Bender Element Determinations - Post-Isotropic Consolidation - 1
Svh Bender Element Determinations - Post-Isotropic Consolidation - 1
Svh Bender Element Determinations - Post-Isotropic Consolidation - 1
Svh Bender Element Determinations - Post-Isotropic Consolidation - 1
Svh Bender Element Determinations - Post-Isotropic Consolidation - 1
Svh Bender Element Determinations - Post-Isotropic Consolidation - 1
Svh Bender Element Determinations - Post-Isotropic Consolidation - 1
Svh Bender Element Determinations - Post-Isotropic Consolidation - 1
Svh Bender Element Determinations - Post-Isotropic Consolidation - 1
Svh Bender Element Determinations - Post-Isotropic Consolidation - 1
Svh Bender Element Determinations - Post-Isotropic Consolidation - 1
Pvh Bender Element Determinations - Post-Isotropic Consolidation - 1
Pvh Bender Element Determinations - Post-Isotropic Consolidation - 1 | Bulk density |  | [Mg/m³]
Pvh Bender Element Determinations - Post-Isotropic Consolidation - 1 | Dry density |  | [Mg/m³]
Pvh Bender Element Determinations - Post-Isotropic Consolidation - 1 | Void ratio |  | [-]
Pvh Bender Element Determinations - Post-Isotropic Consolidation - 1 | Distance |  | [mm]
Pvh Bender Element Determinations - Post-Isotropic Consolidation - 1 | Effective radial pressure |  | [kPa]
Pvh Bender Element Determinations - Post-Isotropic Consolidation - 1 | Effective axial pressure |  | [kPa]
Pvh Bender Element Determinations - Post-Isotropic Consolidation - 1 | Input wave period | Crossover arrival time | Wavelength ratio | Velocity | Mmax
Pvh Bender Element Determinations - Post-Isotropic Consolidation - 1 | [ms] | [ms] | [-] | [m/s] | [MPa]
Pvh Bender Element Determinations - Post-Isotropic Consolidation - 1
Pvh Bender Element Determinations - Post-Isotropic Consolidation - 1
Pvh Bender Element Determinations - Post-Isotropic Consolidation - 1
Pvh Bender Element Determinations - Post-Isotropic Consolidation - 1
Pvh Bender Element Determinations - Post-Isotropic Consolidation - 1
Pvh Bender Element Determinations - Post-Isotropic Consolidation - 1
Pvh Bender Element Determinations - Post-Isotropic Consolidation - 1
Pvh Bender Element Determinations - Post-Isotropic Consolidation - 1
Pvh Bender Element Determinations - Post-Isotropic Consolidation - 1
Pvh Bender Element Determinations - Post-Isotropic Consolidation - 1
Pvh Bender Element Determinations - Post-Isotropic Consolidation - 1
Pvh Bender Element Determinations - Post-Isotropic Consolidation - 1
Pvh Bender Element Determinations - Post-Isotropic Consolidation - 1
Pvh Bender Element Determinations - Post-Isotropic Consolidation - 1
Pvh Bender Element Determinations - Post-Isotropic Consolidation - 1
Pvh Bender Element Determinations - Post-Isotropic Consolidation - 1
Pvh Bender Element Determinations - Post-Isotropic Consolidation - 1
Pvh Bender Element Determinations - Post-Isotropic Consolidation - 1
Pvh Bender Element Determinations - Post-Isotropic Consolidation - 1
Pvh Bender Element Determinations - Post-Isotropic Consolidation - 1
Pvh Bender Element Determinations - Post-Isotropic Consolidation - 1
Pvh Bender Element Determinations - Post-Isotropic Consolidation - 1
Pvh Bender Element Determinations - Post-Isotropic Consolidation - 1
Pvh Bender Element Determinations - Post-Isotropic Consolidation - 1
Pvh Bender Element Determinations - Post-Isotropic Consolidation - 1
Pvh Bender Element Determinations - Post-Isotropic Consolidation - 1
Pvh Bender Element Determinations - Post-Isotropic Consolidation - 1
Pvh Bender Element Determinations - Post-Isotropic Consolidation - 1
Pvh Bender Element Determinations - Post-Isotropic Consolidation - 1
Pvh Bender Element Determinations - Post-Isotropic Consolidation - 1
Anisotropic Consolidation - 1
Anisotropic Consolidation - 1 | Cell pressure | 1494 | [kPa]
Anisotropic Consolidation - 1 | Back pressure | 992 | [kPa]
Anisotropic Consolidation - 1 | Base PWP | 992 | [kPa]
Anisotropic Consolidation - 1 | Mid height PWP |  | [kPa]
Anisotropic Consolidation - 1 | Effective radial pressure | 502 | [kPa]
Anisotropic Consolidation - 1 | Effective axial pressure | 580.1495 | [kPa]
Anisotropic Consolidation - 1 | Deviator stress | 78.1495 | [kPa]
Anisotropic Consolidation - 1 | Volumetric strain | 6.344 | [%]
Anisotropic Consolidation - 1 | Volumetric strain rate - end of stage | 0.0027057 | [%/hr]
Anisotropic Consolidation - 1 | External axial strain | 3.3939 | [%]
Anisotropic Consolidation - 1 | Local axial strain |  | [%]
Anisotropic Consolidation - 1 | Local radial strain |  | [%]
Anisotropic Consolidation - 1 | Water content | 23.6747 | [%]
Anisotropic Consolidation - 1 | Bulk density | 2.0677 | [Mg/m³]
Anisotropic Consolidation - 1 | Dry density | 1.6719 | [Mg/m³]
Anisotropic Consolidation - 1 | Void ratio | 0.61497 | [-]
Anisotropic Consolidation - 1 | Degree of saturation | 100 | [%]
Svh Bender Element Determinations - Post-Anisotropic Consolidation - 1
Svh Bender Element Determinations - Post-Anisotropic Consolidation - 1 | Bulk density | 2.0677 | [Mg/m³]
Svh Bender Element Determinations - Post-Anisotropic Consolidation - 1 | Dry density | 1.6719 | [Mg/m³]
Svh Bender Element Determinations - Post-Anisotropic Consolidation - 1 | Void ratio | 0.61497 | [-]
Svh Bender Element Determinations - Post-Anisotropic Consolidation - 1 | Distance | 65.4046 | [mm]
Svh Bender Element Determinations - Post-Anisotropic Consolidation - 1 | Effective radial pressure | 502 | [kPa]
Svh Bender Element Determinations - Post-Anisotropic Consolidation - 1 | Effective axial pressure | 580.1495 | [kPa]
Svh Bender Element Determinations - Post-Anisotropic Consolidation - 1 | Input wave period | Peak-to-Peak arrival time | Wavelength ratio | Velocity | Gmax
Svh Bender Element Determinations - Post-Anisotropic Consolidation - 1 | [ms] | [ms] | [-] | [m/s] | [MPa]
Svh Bender Element Determinations - Post-Anisotropic Consolidation - 1 | 0.054999 | 0.203 | 3.6909 | 322.1901 | 214.6366
Svh Bender Element Determinations - Post-Anisotropic Consolidation - 1 | 0.059999 | 0.205 | 3.4167 | 319.0468 | 210.469
Svh Bender Element Determinations - Post-Anisotropic Consolidation - 1 | 0.064998 | 0.209 | 3.2155 | 312.9406 | 202.4898
Svh Bender Element Determinations - Post-Anisotropic Consolidation - 1 | 0.069999 | 0.2105 | 3.0072 | 310.7107 | 199.6143
Svh Bender Element Determinations - Post-Anisotropic Consolidation - 1 | 0.075002 | 0.211 | 2.8133 | 309.9744 | 198.6694
Svh Bender Element Determinations - Post-Anisotropic Consolidation - 1 | 0.08 | 0.213 | 2.6625 | 307.0638 | 194.956
Svh Bender Element Determinations - Post-Anisotropic Consolidation - 1 | 0.084998 | 0.213 | 2.5059 | 307.0638 | 194.956
Svh Bender Element Determinations - Post-Anisotropic Consolidation - 1 | 0.090001 | 0.218 | 2.4222 | 300.0211 | 186.1156
Svh Bender Element Determinations - Post-Anisotropic Consolidation - 1 | 0.095003 | 0.22 | 2.3157 | 297.2936 | 182.7471
Svh Bender Element Determinations - Post-Anisotropic Consolidation - 1 | 0.1 | 0.219 | 2.19 | 298.6511 | 184.4198
Svh Bender Element Determinations - Post-Anisotropic Consolidation - 1
Svh Bender Element Determinations - Post-Anisotropic Consolidation - 1
Svh Bender Element Determinations - Post-Anisotropic Consolidation - 1
Svh Bender Element Determinations - Post-Anisotropic Consolidation - 1
Svh Bender Element Determinations - Post-Anisotropic Consolidation - 1
Svh Bender Element Determinations - Post-Anisotropic Consolidation - 1
Svh Bender Element Determinations - Post-Anisotropic Consolidation - 1
Svh Bender Element Determinations - Post-Anisotropic Consolidation - 1
Svh Bender Element Determinations - Post-Anisotropic Consolidation - 1
Svh Bender Element Determinations - Post-Anisotropic Consolidation - 1
Svh Bender Element Determinations - Post-Anisotropic Consolidation - 1
Svh Bender Element Determinations - Post-Anisotropic Consolidation - 1
Svh Bender Element Determinations - Post-Anisotropic Consolidation - 1
Svh Bender Element Determinations - Post-Anisotropic Consolidation - 1
Svh Bender Element Determinations - Post-Anisotropic Consolidation - 1
Svh Bender Element Determinations - Post-Anisotropic Consolidation - 1
Svh Bender Element Determinations - Post-Anisotropic Consolidation - 1
Svh Bender Element Determinations - Post-Anisotropic Consolidation - 1
Svh Bender Element Determinations - Post-Anisotropic Consolidation - 1
Svh Bender Element Determinations - Post-Anisotropic Consolidation - 1
Pvh Bender Element Determinations - Post-Anisotropic Consolidation - 1
Pvh Bender Element Determinations - Post-Anisotropic Consolidation - 1 | Bulk density |  | [Mg/m³]
Pvh Bender Element Determinations - Post-Anisotropic Consolidation - 1 | Dry density |  | [Mg/m³]
Pvh Bender Element Determinations - Post-Anisotropic Consolidation - 1 | Void ratio |  | [-]
Pvh Bender Element Determinations - Post-Anisotropic Consolidation - 1 | Distance |  | [mm]
Pvh Bender Element Determinations - Post-Anisotropic Consolidation - 1 | Effective radial pressure |  | [kPa]
Pvh Bender Element Determinations - Post-Anisotropic Consolidation - 1 | Effective axial pressure |  | [kPa]
Pvh Bender Element Determinations - Post-Anisotropic Consolidation - 1 | Input wave period | Crossover arrival time | Wavelength ratio | Velocity | Mmax
Pvh Bender Element Determinations - Post-Anisotropic Consolidation - 1 | [ms] | [ms] | [-] | [m/s] | [MPa]
Pvh Bender Element Determinations - Post-Anisotropic Consolidation - 1
Pvh Bender Element Determinations - Post-Anisotropic Consolidation - 1
Pvh Bender Element Determinations - Post-Anisotropic Consolidation - 1
Pvh Bender Element Determinations - Post-Anisotropic Consolidation - 1
Pvh Bender Element Determinations - Post-Anisotropic Consolidation - 1
Pvh Bender Element Determinations - Post-Anisotropic Consolidation - 1
Pvh Bender Element Determinations - Post-Anisotropic Consolidation - 1
Pvh Bender Element Determinations - Post-Anisotropic Consolidation - 1
Pvh Bender Element Determinations - Post-Anisotropic Consolidation - 1
Pvh Bender Element Determinations - Post-Anisotropic Consolidation - 1
Pvh Bender Element Determinations - Post-Anisotropic Consolidation - 1
Pvh Bender Element Determinations - Post-Anisotropic Consolidation - 1
Pvh Bender Element Determinations - Post-Anisotropic Consolidation - 1
Pvh Bender Element Determinations - Post-Anisotropic Consolidation - 1
Pvh Bender Element Determinations - Post-Anisotropic Consolidation - 1
Pvh Bender Element Determinations - Post-Anisotropic Consolidation - 1
Pvh Bender Element Determinations - Post-Anisotropic Consolidation - 1
Pvh Bender Element Determinations - Post-Anisotropic Consolidation - 1
Pvh Bender Element Determinations - Post-Anisotropic Consolidation - 1
Pvh Bender Element Determinations - Post-Anisotropic Consolidation - 1
Pvh Bender Element Determinations - Post-Anisotropic Consolidation - 1
Pvh Bender Element Determinations - Post-Anisotropic Consolidation - 1
Pvh Bender Element Determinations - Post-Anisotropic Consolidation - 1
Pvh Bender Element Determinations - Post-Anisotropic Consolidation - 1
Pvh Bender Element Determinations - Post-Anisotropic Consolidation - 1
Pvh Bender Element Determinations - Post-Anisotropic Consolidation - 1
Pvh Bender Element Determinations - Post-Anisotropic Consolidation - 1
Pvh Bender Element Determinations - Post-Anisotropic Consolidation - 1
Pvh Bender Element Determinations - Post-Anisotropic Consolidation - 1
Pvh Bender Element Determinations - Post-Anisotropic Consolidation - 1
Stress-Controlled Cyclic Loading Stage (Drained)
Stress-Controlled Cyclic Loading Stage (Drained) | Reference deviatoric stress |  | [kPa]
Stress-Controlled Cyclic Loading Stage (Drained) | Mean qav |  | [kPa]
Stress-Controlled Cyclic Loading Stage (Drained) | Mean qcy |  | [kPa]
Stress-Controlled Cyclic Loading Stage (Drained) | Frequency |  | [Hz]
Stress-Controlled Cyclic Loading Stage (Drained) | Number of cycles applied (Nf) |  | [-]
Stress-Controlled Cyclic Loading Stage (Drained) | External eav at Nf |  | [%]
Stress-Controlled Cyclic Loading Stage (Drained) | External ecy at Nf |  | [%]
Stress-Controlled Cyclic Loading Stage (Drained) | Local eav at Nf |  | [%]
Stress-Controlled Cyclic Loading Stage (Drained) | Local ecy at Nf |  | [%]
Stress-Controlled Cyclic Loading Stage (Drained) | Volumetric strain at Nf |  | [%]
Stress-Controlled Cyclic Loading Stage (Drained) | Local volumetric strain at Nf |  | [%]
Stress-Controlled Cyclic Loading Stage (Drained) | Water content |  | [%]
Stress-Controlled Cyclic Loading Stage (Drained) | Bulk density |  | [Mg/m³]
Stress-Controlled Cyclic Loading Stage (Drained) | Dry density |  | [Mg/m³]
Stress-Controlled Cyclic Loading Stage (Drained) | Void ratio |  | [-]
Stress-Controlled Cyclic Loading Stage (Drained) | Degree of saturation |  | [%]
Stress-Controlled Cyclic Loading Stage (Drained) | Failure criteria used |  | [-]
Stress-Controlled Cyclic Loading Stage (Drained) | Cycle | eav | ecy | Eext | Eloc | lext | lloc
Stress-Controlled Cyclic Loading Stage (Drained) | [-] | [%] | [%] | [MPa] | [MPa] | [%] | [%]
Stress-Controlled Cyclic Loading Stage (Drained)
Stress-Controlled Cyclic Loading Stage (Drained)
Stress-Controlled Cyclic Loading Stage (Drained)
Stress-Controlled Cyclic Loading Stage (Drained)
Stress-Controlled Cyclic Loading Stage (Drained)
Stress-Controlled Cyclic Loading Stage (Drained)
Stress-Controlled Cyclic Loading Stage (Drained)
Stress-Controlled Cyclic Loading Stage (Drained)
Stress-Controlled Cyclic Loading Stage (Drained)
Stress-Controlled Cyclic Loading Stage (Drained)
Stress-Controlled Cyclic Loading Stage (Drained)
Stress-Controlled Cyclic Loading Stage (Drained)
Stress-Controlled Cyclic Loading Stage (Drained)
Stress-Controlled Cyclic Loading Stage (Drained)
Stress-Controlled Cyclic Loading Stage (Drained)
Stress-Controlled Cyclic Loading Stage (Drained)
Stress-Controlled Cyclic Loading Stage (Drained)
Stress-Controlled Cyclic Loading Stage (Drained)
Stress-Controlled Cyclic Loading Stage (Drained)
Stress-Controlled Cyclic Loading Stage (Drained)
Stress-Controlled Cyclic Loading Stage (Drained)
Stress-Controlled Cyclic Loading Stage (Drained)
Stress-Controlled Cyclic Loading Stage (Drained)
Stress-Controlled Cyclic Loading Stage (Drained)
Stress-Controlled Cyclic Loading Stage (Drained)
Stress-Controlled Cyclic Loading Stage (Drained)
Stress-Controlled Cyclic Loading Stage (Drained)
Stress-Controlled Cyclic Loading Stage (Drained)
Stress-Controlled Cyclic Loading Stage (Drained)
Stress-Controlled Cyclic Loading Stage (Drained)
Stress-Controlled Cyclic Loading Stage (Drained)
Stress-Controlled Cyclic Loading Stage (Drained)
Stress-Controlled Cyclic Loading Stage (Drained)
Stress-Controlled Cyclic Loading Stage (Drained)
Stress-Controlled Cyclic Loading Stage (Drained)
Stress-Controlled Cyclic Loading Stage (Drained)
Stress-Controlled Cyclic Loading Stage (Drained)
Stress-Controlled Cyclic Loading Stage (Drained)
Stress-Controlled Cyclic Loading Stage (Drained)
Stress-Controlled Cyclic Loading Stage (Drained)
Stress-Controlled Cyclic Loading Stage (Drained)
Stress-Controlled Cyclic Loading Stage (Drained)
Svh Bender Element Determinations - Post-Preshear
Svh Bender Element Determinations - Post-Preshear | Bulk density |  | [Mg/m³]
Svh Bender Element Determinations - Post-Preshear | Dry density |  | [Mg/m³]
Svh Bender Element Determinations - Post-Preshear | Void ratio |  | [-]
Svh Bender Element Determinations - Post-Preshear | Distance |  | [mm]
Svh Bender Element Determinations - Post-Preshear | Effective radial pressure |  | [kPa]
Svh Bender Element Determinations - Post-Preshear | Effective axial pressure |  | [kPa]
Svh Bender Element Determinations - Post-Preshear | Input wave period | Peak-to-Peak arrival time | Wavelength ratio | Velocity | Gmax
Svh Bender Element Determinations - Post-Preshear | [ms] | [ms] | [-] | [m/s] | [MPa]
Svh Bender Element Determinations - Post-Preshear
Svh Bender Element Determinations - Post-Preshear
Svh Bender Element Determinations - Post-Preshear
Svh Bender Element Determinations - Post-Preshear
Svh Bender Element Determinations - Post-Preshear
Svh Bender Element Determinations - Post-Preshear
Svh Bender Element Determinations - Post-Preshear
Svh Bender Element Determinations - Post-Preshear
Svh Bender Element Determinations - Post-Preshear
Svh Bender Element Determinations - Post-Preshear
Svh Bender Element Determinations - Post-Preshear
Svh Bender Element Determinations - Post-Preshear
Svh Bender Element Determinations - Post-Preshear
Svh Bender Element Determinations - Post-Preshear
Svh Bender Element Determinations - Post-Preshear
Svh Bender Element Determinations - Post-Preshear
Svh Bender Element Determinations - Post-Preshear
Svh Bender Element Determinations - Post-Preshear
Svh Bender Element Determinations - Post-Preshear
Svh Bender Element Determinations - Post-Preshear
Svh Bender Element Determinations - Post-Preshear
Svh Bender Element Determinations - Post-Preshear
Svh Bender Element Determinations - Post-Preshear
Svh Bender Element Determinations - Post-Preshear
Svh Bender Element Determinations - Post-Preshear
Svh Bender Element Determinations - Post-Preshear
Svh Bender Element Determinations - Post-Preshear
Svh Bender Element Determinations - Post-Preshear
Svh Bender Element Determinations - Post-Preshear
Svh Bender Element Determinations - Post-Preshear
Pvh Bender Element Determinations - Post-Preshear
Pvh Bender Element Determinations - Post-Preshear | Bulk density |  | [Mg/m³]
Pvh Bender Element Determinations - Post-Preshear | Dry density |  | [Mg/m³]
Pvh Bender Element Determinations - Post-Preshear | Void ratio |  | [-]
Pvh Bender Element Determinations - Post-Preshear | Distance |  | [mm]
Pvh Bender Element Determinations - Post-Preshear | Effective radial pressure |  | [kPa]
Pvh Bender Element Determinations - Post-Preshear | Effective axial pressure |  | [kPa]
Pvh Bender Element Determinations - Post-Preshear | Input wave period | Crossover arrival time | Wavelength ratio | Velocity | Mmax
Pvh Bender Element Determinations - Post-Preshear | [ms] | [ms] | [-] | [m/s] | [MPa]
Pvh Bender Element Determinations - Post-Preshear
Pvh Bender Element Determinations - Post-Preshear
Pvh Bender Element Determinations - Post-Preshear
Pvh Bender Element Determinations - Post-Preshear
Pvh Bender Element Determinations - Post-Preshear
Pvh Bender Element Determinations - Post-Preshear
Pvh Bender Element Determinations - Post-Preshear
Pvh Bender Element Determinations - Post-Preshear
Pvh Bender Element Determinations - Post-Preshear
Pvh Bender Element Determinations - Post-Preshear
Pvh Bender Element Determinations - Post-Preshear
Pvh Bender Element Determinations - Post-Preshear
Pvh Bender Element Determinations - Post-Preshear
Pvh Bender Element Determinations - Post-Preshear
Pvh Bender Element Determinations - Post-Preshear
Pvh Bender Element Determinations - Post-Preshear
Pvh Bender Element Determinations - Post-Preshear
Pvh Bender Element Determinations - Post-Preshear
Pvh Bender Element Determinations - Post-Preshear
Pvh Bender Element Determinations - Post-Preshear
Pvh Bender Element Determinations - Post-Preshear
Pvh Bender Element Determinations - Post-Preshear
Pvh Bender Element Determinations - Post-Preshear
Pvh Bender Element Determinations - Post-Preshear
Pvh Bender Element Determinations - Post-Preshear
Pvh Bender Element Determinations - Post-Preshear
Pvh Bender Element Determinations - Post-Preshear
Pvh Bender Element Determinations - Post-Preshear
Pvh Bender Element Determinations - Post-Preshear
Pvh Bender Element Determinations - Post-Preshear
Isotropic Consolidation - 2
Isotropic Consolidation - 2 | Cell pressure |  | [kPa]
Isotropic Consolidation - 2 | Back pressure |  | [kPa]
Isotropic Consolidation - 2 | Base PWP |  | [kPa]
Isotropic Consolidation - 2 | Mid height PWP |  | [kPa]
Isotropic Consolidation - 2 | Effective radial pressure |  | [kPa]
Isotropic Consolidation - 2 | Effective axial pressure |  | [kPa]
Isotropic Consolidation - 2 | Deviator stress |  | [kPa]
Isotropic Consolidation - 2 | Volumetric strain |  | [%]
Isotropic Consolidation - 2 | Volumetric strain rate - end of stage |  | [%/hr]
Isotropic Consolidation - 2 | External axial strain |  | [%]
Isotropic Consolidation - 2 | Local axial strain |  | [%]
Isotropic Consolidation - 2 | Local radial strain |  | [%]
Isotropic Consolidation - 2 | Water content |  | [%]
Isotropic Consolidation - 2 | Bulk density |  | [Mg/m³]
Isotropic Consolidation - 2 | Dry density |  | [Mg/m³]
Isotropic Consolidation - 2 | Void ratio |  | [-]
Isotropic Consolidation - 2 | Degree of saturation |  | [%]
Anisotropic Consolidation - 2
Anisotropic Consolidation - 2 | Cell pressure |  | [kPa]
Anisotropic Consolidation - 2 | Back pressure |  | [kPa]
Anisotropic Consolidation - 2 | Base PWP |  | [kPa]
Anisotropic Consolidation - 2 | Mid height PWP |  | [kPa]
Anisotropic Consolidation - 2 | Effective radial pressure |  | [kPa]
Anisotropic Consolidation - 2 | Effective axial pressure |  | [kPa]
Anisotropic Consolidation - 2 | Deviator stress |  | [kPa]
Anisotropic Consolidation - 2 | Volumetric strain |  | [%]
Anisotropic Consolidation - 2 | Volumetric strain rate - end of stage |  | [%/hr]
Anisotropic Consolidation - 2 | External axial strain |  | [%]
Anisotropic Consolidation - 2 | Local axial strain |  | [%]
Anisotropic Consolidation - 2 | Local radial strain |  | [%]
Anisotropic Consolidation - 2 | Water content |  | [%]
Anisotropic Consolidation - 2 | Bulk density |  | [Mg/m³]
Anisotropic Consolidation - 2 | Dry density |  | [Mg/m³]
Anisotropic Consolidation - 2 | Void ratio |  | [-]
Anisotropic Consolidation - 2 | Degree of saturation |  | [%]
Shearing Stage
Shearing Stage | Initial effective radial pressure | 502 | [kPa]
Shearing Stage | Initial effective axial pressure | 580.1495 | [kPa]
Shearing Stage | Rate of strain | 0.29943 | [%/hour]
At peak deviator stress
Shearing stage - At peak deviator stress | Corrected deviator stress | 900.9982 | [kPa]
Shearing stage - At peak deviator stress | Membrane correction applied | 4.9128 | [kPa]
Shearing stage - At peak deviator stress | Drain correction applied | 0 | [kPa]
Shearing stage - At peak deviator stress | External axial strain | 16.1605 | [%]
Shearing stage - At peak deviator stress | Local axial strain |  | [%]
Shearing stage - At peak deviator stress | Local radial strain |  | [%]
Shearing stage - At peak deviator stress | Excess base PWP | 176.885 | [kPa]
Shearing stage - At peak deviator stress | Excess mid height PWP |  | [kPa]
Shearing stage - At peak deviator stress | Effective radial pressure | 325.115 | [kPa]
Shearing stage - At peak deviator stress | Effective axial pressure | 1226.1132 | [kPa]
Shearing stage - At peak deviator stress | Principal effective stress ratio | 3.7713 | [-]
Shearing stage - At peak deviator stress | e50 | 2.2556 | [%]
Shearing stage - At peak deviator stress | Secant modulus (E50) at e50 | 18240.008 | [kPa]
At peak principal effective stress ratio
Shearing stage - At peak principal effective stress ratio | Corrected deviator stress | 715.4897 | [kPa]
Shearing stage - At peak principal effective stress ratio | Membrane correction applied | 2.0764 | [kPa]
Shearing stage - At peak principal effective stress ratio | Drain correction applied | 0 | [kPa]
Shearing stage - At peak principal effective stress ratio | External axial strain | 6.8303 | [%]
Shearing stage - At peak principal effective stress ratio | Local axial strain |  | [%]
Shearing stage - At peak principal effective stress ratio | Local radial strain |  | [%]
Shearing stage - At peak principal effective stress ratio | Excess base PWP | 270.241 | [kPa]
Shearing stage - At peak principal effective stress ratio | Excess mid height PWP |  | [kPa]
Shearing stage - At peak principal effective stress ratio | Effective radial pressure | 231.759 | [kPa]
Shearing stage - At peak principal effective stress ratio | Effective axial pressure | 947.2487 | [kPa]
Shearing stage - At peak principal effective stress ratio | Principal effective stress ratio | 4.0872 | [-]
At 10% external axial strain
Shearing stage - At 10% external axial strain | Corrected deviator stress | 810.128 | [kPa]
Shearing stage - At 10% external axial strain | Membrane correction applied | 3.0399 | [kPa]
Shearing stage - At 10% external axial strain | Drain correction applied | 0 | [kPa]
Shearing stage - At 10% external axial strain | External axial strain | 9.9996 | [%]
Shearing stage - At 10% external axial strain | Local axial strain |  | [%]
Shearing stage - At 10% external axial strain | Local radial strain |  | [%]
Shearing stage - At 10% external axial strain | Excess base PWP | 233.81 | [kPa]
Shearing stage - At 10% external axial strain | Excess mid height PWP |  | [kPa]
Shearing stage - At 10% external axial strain | Effective radial pressure | 268.19 | [kPa]
Shearing stage - At 10% external axial strain | Effective axial pressure | 1078.318 | [kPa]
Shearing stage - At 10% external axial strain | Principal effective stress ratio | 4.0207 | [-]
Final Conditions
Final Conditions | Water content | 23.7 | [%]
Final Conditions | Bulk density | 2.07 | [Mg/m³]
Final Conditions | Dry density | 1.67 | [Mg/m³]
Final Conditions | Void ratio | 0.615 | [-]

## Saturation
Saturation
Time | Pore Water Pressure | Cell pressure
[hours] | [kPa] | [kPa]
0 | 45.9552 | 50
0.0027778 | 46.0162 | 50
0.011111 | 46.3819 | 51
0.025 | 47.7837 | 53
0.044444 | 49.8559 | 55
0.069444 | 53.1472 | 58
0.1 | 56.7431 | 62
0.13611 | 61.3143 | 67
0.17778 | 66.5558 | 72
0.225 | 72.2241 | 78
0.27778 | 78.8065 | 84
0.33611 | 85.5108 | 92
0.4 | 93.1294 | 100
0.46944 | 101.906 | 108
0.54444 | 111.5359 | 117
0.625 | 121.2267 | 128
0.71111 | 131.6489 | 138
0.80278 | 143.7776 | 150
0.9 | 155.236 | 162
1.0028 | 167.6085 | 175
1.1111 | 181.3829 | 188
1.225 | 194.6697 | 203
1.3444 | 211.0648 | 217
1.4694 | 225.144 | 233
1.6 | 241.5391 | 249
1.7361 | 258.7876 | 266
1.8778 | 276.2188 | 284
2.025 | 295.2957 | 302
2.1778 | 314.0069 | 322
2.3361 | 333.5714 | 341
2.5 | 354.0501 | 362
2.6694 | 374.8336 | 383
2.8444 | 396.836 | 405
3.025 | 419.4479 | 428
3.2111 | 443.1569 | 450
3.4028 | 465.4031 | 475
3.6 | 491.6719 | 499
3.8028 | 516.9656 | 525
4.0111 | 543.6001 | 551
4.225 | 569.6252 | 577
4.4444 | 597.6615 | 605
4.6694 | 624.8445 | 633
4.9 | 654.4045 | 662
5.1361 | 683.6599 | 691
5.3778 | 713.098 | 721
5.625 | 743.6942 | 752
5.8778 | 776.0579 | 784
6.1361 | 791.1122 | 799
6.4 | 791.7216 | 800
6.6694 | 791.4169 | 800
6.9444 | 791.5997 | 800
7.225 | 791.1731 | 800
7.5111 | 791.1731 | 800
7.8028 | 791.1122 | 800
8.1 | 790.6855 | 800
8.4028 | 790.8074 | 800
8.7111 | 791.4778 | 800
9.025 | 791.0512 | 800
9.3444 | 790.3808 | 799
9.6694 | 791.1122 | 800
10 | 791.1122 | 800
10.0006 | 790.9293 | 800
10.0033 | 852.5483 | 862
10.0117 | 889.9098 | 899
10.0256 | 888.447 | 900
10.045 | 889.3002 | 900
10.07 | 890.7631 | 900
10.1006 | 890.824 | 901
10.1367 | 888.447 | 900
10.1783 | 888.8127 | 900
10.2256 | 888.9346 | 900
10.2783 | 888.7517 | 900
10.3367 | 888.8127 | 900
10.4006 | 888.8127 | 900
10.47 | 888.9955 | 900
10.545 | 889.4831 | 900
10.6256 | 889.0565 | 900
10.7117 | 888.9955 | 900
10.8033 | 888.7517 | 900
10.9006 | 888.9955 | 900
11.0033 | 889.0565 | 900
11.1117 | 888.6908 | 900
11.2256 | 888.7517 | 900
11.345 | 888.8127 | 900
11.47 | 888.9346 | 900
11.6006 | 888.9346 | 900
11.7367 | 889.1783 | 900
11.8783 | 889.1174 | 900
12.0256 | 888.7517 | 900
12.1783 | 888.8127 | 900
12.3367 | 888.5079 | 900
12.5006 | 889.0565 | 900
12.67 | 888.9955 | 900
12.845 | 889.0565 | 900
13.0256 | 888.8127 | 900
13.2117 | 889.0565 | 900
13.4033 | 889.3002 | 900
13.6006 | 889.605 | 900
13.8033 | 889.6659 | 900
14.0117 | 889.6659 | 900
14.2256 | 889.8488 | 900
14.445 | 889.7269 | 900
14.67 | 889.3002 | 900
14.9006 | 889.3612 | 900
15.1367 | 888.9346 | 900
15.3783 | 888.9346 | 900
15.6256 | 888.9346 | 900
15.8783 | 892.4696 | 900
16.1333 | 892.1648 | 900
16.1336 | 892.0429 | 900
16.1364 | 950.7974 | 959
16.1447 | 991.6329 | 999
16.1586 | 991.7548 | 999
16.1781 | 991.6938 | 999
16.2031 | 992.0594 | 999
16.2336 | 992.1204 | 999
16.2697 | 992.1815 | 1000
16.3114 | 992.0594 | 1000
16.3586 | 992.1815 | 1000
16.4114 | 992.4862 | 1000
16.4697 | 992.669 | 1000
16.5336 | 992.73 | 1000
16.6031 | 993.0347 | 1000
16.6781 | 991.9376 | 999
16.7586 | 992.2424 | 1000
16.8447 | 992.2424 | 1000
16.9364 | 992.2424 | 1000
17.0336 | 992.0594 | 1000
17.1364 | 991.9985 | 1000
17.2447 | 991.8157 | 1000
17.2803 | 991.9376 | 1000

## BE - SVH - Post-Sat
SVH Bender Element Determination - Post-Saturation
Time | Input wave period - source signal | Input wave period - received signal | Input wave period - source signal | Input wave period - received signal | Input wave period - source signal | Input wave period - received signal | Input wave period - source signal | Input wave period - received signal | Input wave period - source signal | Input wave period - received signal | Input wave period - source signal | Input wave period - received signal | Input wave period - source signal | Input wave period - received signal | Input wave period - source signal | Input wave period - received signal | Input wave period - source signal | Input wave period - received signal | Input wave period - source signal | Input wave period - received signal | Frequency | Gmax
[ms] | [ms] | [ms] | [ms] | [ms] | [ms] | [ms] | [ms] | [ms] | [ms] | [ms] | [ms] | [ms] | [ms] | [ms] | [ms] | [ms] | [ms] | [ms] | [ms] | [ms] | [Hz] | [MPa]

## BE - PVH - Post-Sat
PVH Bender Element Determinations - Post-Saturation
Time | Input wave period - source signal | Input wave period - received signal | Input wave period - source signal | Input wave period - received signal | Input wave period - source signal | Input wave period - received signal | Input wave period - source signal | Input wave period - received signal | Input wave period - source signal | Input wave period - received signal | Input wave period - source signal | Input wave period - received signal | Input wave period - source signal | Input wave period - received signal | Input wave period - source signal | Input wave period - received signal | Input wave period - source signal | Input wave period - received signal | Input wave period - source signal | Input wave period - received signal | Frequency | Mmax
[ms] | [ms] | [ms] | [ms] | [ms] | [ms] | [ms] | [ms] | [ms] | [ms] | [ms] | [ms] | [ms] | [ms] | [ms] | [ms] | [ms] | [ms] | [ms] | [ms] | [ms] | [Hz] | [MPa]

## Isotropic Consolidation - 1
Isotropic Consolidation - 1
Square root time | Volumetric strain | External axial strain | Effective axial stress
[minutes] 0.5 | [%] | [%] | [kPa]

## BE - SVH - Post-Cons - Iso 1
SVH Bender Element Determinations - Post-Isotropic Consolidation - 1
Time | Input wave period - source signal | Input wave period - received signal | Input wave period - source signal | Input wave period - received signal | Input wave period - source signal | Input wave period - received signal | Input wave period - source signal | Input wave period - received signal | Input wave period - source signal | Input wave period - received signal | Input wave period - source signal | Input wave period - received signal | Input wave period - source signal | Input wave period - received signal | Input wave period - source signal | Input wave period - received signal | Input wave period - source signal | Input wave period - received signal | Input wave period - source signal | Input wave period - received signal | Frequency | Gmax
[ms] | [ms] | [ms] | [ms] | [ms] | [ms] | [ms] | [ms] | [ms] | [ms] | [ms] | [ms] | [ms] | [ms] | [ms] | [ms] | [ms] | [ms] | [ms] | [ms] | [ms] | [Hz] | [MPa]

## BE - PVH - Post-Cons - Iso 1
PVH Bender Element Determinations - Post-Isotropic Consolidation - 1
Time | Input wave period - source signal | Input wave period - received signal | Input wave period - source signal | Input wave period - received signal | Input wave period - source signal | Input wave period - received signal | Input wave period - source signal | Input wave period - received signal | Input wave period - source signal | Input wave period - received signal | Input wave period - source signal | Input wave period - received signal | Input wave period - source signal | Input wave period - received signal | Input wave period - source signal | Input wave period - received signal | Input wave period - source signal | Input wave period - received signal | Input wave period - source signal | Input wave period - received signal | Frequency | Mmax
[ms] | [ms] | [ms] | [ms] | [ms] | [ms] | [ms] | [ms] | [ms] | [ms] | [ms] | [ms] | [ms] | [ms] | [ms] | [ms] | [ms] | [ms] | [ms] | [ms] | [ms] | [Hz] | [MPa]

## Anisotropic Consolidation - 1
Anisotropic Consolidation - 1
Square root time | Volumetric strain | External axial strain | Effective axial stress | s' | t | p' | q
[minutes] 0.5 | [%] | [%] | [kPa] | [kPa] | [kPa] | [kPa] | [kPa]
0 | 0 | 0 | 8.1843 | 8.1843 | 0 | 8.1843 | 0
0.40825 | -0.0035697 | 0.0057879 | 6.9464 | 7.2301 | -0.28368 | 7.3247 | -0.56737
0.8165 | -0.0014279 | 0.0072348 | 7.0074 | 7.2911 | -0.28369 | 7.3857 | -0.56737
1.2247 | 0.0035697 | 0.011648 | 7.4007 | 7.5487 | -0.14801 | 7.598 | -0.29602
1.633 | 0.0055331 | 0.015989 | 7.5138 | 7.5138 | 0 | 7.5138 | 0
2.0412 | 0.0067825 | 0.02033 | 7.7242 | 7.5886 | 0.13567 | 7.5433 | 0.27134
2.4495 | 0.0092813 | 0.023296 | 8.2394 | 7.968 | 0.27134 | 7.8776 | 0.54267
2.8577 | 0.010352 | 0.023296 | 7.6632 | 7.5276 | 0.13567 | 7.4823 | 0.27134
3.266 | 0.012494 | 0.024743 | 7.7851 | 7.6495 | 0.13567 | 7.6042 | 0.27134
3.6742 | 0.018027 | 0.027637 | 8.4833 | 8.2119 | 0.27135 | 8.1215 | 0.5427
4.0825 | 0.023917 | 0.030531 | 7.9956 | 7.7243 | 0.27136 | 7.6338 | 0.54271
4.4907 | 0.025524 | 0.030531 | 9.267 | 8.8599 | 0.40704 | 8.7243 | 0.81408
4.899 | 0.032128 | 0.030531 | 9.029 | 8.8933 | 0.13569 | 8.8481 | 0.27138
5.3072 | 0.045157 | 0.039285 | 8.7576 | 8.7576 | 0 | 8.7576 | 0
5.7155 | 0.047121 | 0.034944 | 9.029 | 8.8933 | 0.1357 | 8.8481 | 0.27141
6.1237 | 0.059615 | 0.045145 | 10.0899 | 9.9542 | 0.13571 | 9.909 | 0.27141
6.532 | 0.075678 | 0.056794 | 9.8739 | 9.6024 | 0.27143 | 9.512 | 0.54285
6.9402 | 0.09674 | 0.068442 | 10.4835 | 10.2121 | 0.27145 | 10.1216 | 0.5429
7.3485 | 0.11459 | 0.077196 | 11.1787 | 10.9072 | 0.27148 | 10.8167 | 0.54295
7.7567 | 0.13422 | 0.091738 | 10.633 | 10.2257 | 0.40724 | 10.09 | 0.81447
8.165 | 0.16046 | 0.11937 | 10.6911 | 10.4196 | 0.27149 | 10.3291 | 0.54297
8.5732 | 0.19366 | 0.14419 | 11.2397 | 10.9682 | 0.27151 | 10.8777 | 0.54302
8.9815 | 0.21079 | 0.14853 | 12.5113 | 12.104 | 0.40732 | 11.9682 | 0.81463
9.3897 | 0.23596 | 0.16893 | 12.0569 | 11.7854 | 0.27156 | 11.6948 | 0.54312
9.798 | 0.27255 | 0.19664 | 12.8162 | 12.4089 | 0.40737 | 12.2731 | 0.81475
10.2062 | 0.3086 | 0.21994 | 13.625 | 13.0694 | 0.55558 | 12.8842 | 1.1112
10.6145 | 0.33591 | 0.23593 | 14.0186 | 13.3272 | 0.69147 | 13.0967 | 1.3829
11.0227 | 0.36411 | 0.25488 | 14.6252 | 14.0695 | 0.55569 | 13.8843 | 1.1114
11.431 | 0.39803 | 0.28107 | 14.5644 | 14.0086 | 0.55574 | 13.8234 | 1.1115
11.8392 | 0.43319 | 0.30734 | 15.8692 | 15.3134 | 0.55579 | 15.1281 | 1.1116
12.2474 | 0.47263 | 0.33497 | 15.8693 | 15.3135 | 0.55585 | 15.1282 | 1.1117
12.6557 | 0.50976 | 0.35827 | 16.8366 | 16.1447 | 0.69183 | 15.9141 | 1.3837
13.0639 | 0.54742 | 0.37867 | 17.2914 | 16.4636 | 0.82786 | 16.1876 | 1.6557
13.4722 | 0.57758 | 0.39618 | 17.865 | 17.0371 | 0.82797 | 16.7611 | 1.6559
13.8804 | 0.609 | 0.41362 | 17.9262 | 17.0981 | 0.82809 | 16.8221 | 1.6562
14.2887 | 0.64594 | 0.43547 | 18.8655 | 18.0373 | 0.82821 | 17.7612 | 1.6564
14.6969 | 0.68414 | 0.46028 | 19.0406 | 18.0639 | 0.97668 | 17.7383 | 1.9534
15.1052 | 0.71341 | 0.47193 | 20.2237 | 19.2469 | 0.97685 | 18.9212 | 1.9537
15.5134 | 0.74929 | 0.49233 | 21.7725 | 20.7955 | 0.97701 | 20.4698 | 1.954
15.9217 | 0.79337 | 0.51418 | 22.0451 | 20.9318 | 1.1133 | 20.5607 | 2.2266
16.3299 | 0.83407 | 0.53306 | 23.2569 | 22.0072 | 1.2496 | 21.5907 | 2.4993
16.7382 | 0.85781 | 0.54037 | 24.0745 | 22.8246 | 1.2498 | 22.408 | 2.4997
17.1464 | 0.89172 | 0.55788 | 23.8635 | 22.7496 | 1.1139 | 22.3783 | 2.2278
17.5547 | 0.91957 | 0.57242 | 25.1971 | 23.9469 | 1.2502 | 23.5302 | 2.5004
17.9629 | 0.95312 | 0.59427 | 26.1974 | 24.9471 | 1.2504 | 24.5303 | 2.5007
18.3712 | 0.96204 | 0.59716 | 27.3118 | 25.9128 | 1.399 | 25.4465 | 2.798
18.7794 | 0.97722 | 0.60006 | 28.8284 | 27.293 | 1.5354 | 26.7812 | 3.0708
19.1877 | 1.0026 | 0.61026 | 29.1622 | 27.4904 | 1.6719 | 26.9331 | 3.3437
19.5959 | 1.0956 | 0.67733 | 29.0696 | 27.6698 | 1.3998 | 27.2032 | 2.7996
20.0042 | 1.142 | 0.70062 | 31.1639 | 29.4912 | 1.6727 | 28.9336 | 3.3454
20.4124 | 1.191 | 0.72826 | 32.7958 | 30.8377 | 1.9581 | 30.185 | 3.9162
20.8207 | 1.2264 | 0.74866 | 32.2478 | 30.2894 | 1.9584 | 29.6366 | 3.9168
21.2289 | 1.2665 | 0.76617 | 32.8003 | 31.1266 | 1.6737 | 30.5687 | 3.3474
21.6372 | 1.3005 | 0.78505 | 34.2275 | 32.5536 | 1.674 | 31.9956 | 3.3479
22.0454 | 1.3315 | 0.79967 | 35.1889 | 33.2295 | 1.9595 | 32.5763 | 3.9189
22.4537 | 1.3702 | 0.81276 | 37.1015 | 34.8686 | 2.2329 | 34.1243 | 4.4658
22.8619 | 1.4063 | 0.83172 | 37.3417 | 35.2449 | 2.0968 | 34.546 | 4.1936
23.2702 | 1.4357 | 0.84915 | 38.7981 | 36.5646 | 2.2336 | 35.82 | 4.4671
23.6784 | 1.4686 | 0.86956 | 39.6158 | 37.3819 | 2.2338 | 36.6373 | 4.4677
24.0866 | 1.5075 | 0.89141 | 41.6142 | 39.0945 | 2.5197 | 38.2546 | 5.0394
24.4949 | 1.5403 | 0.90595 | 42.0983 | 39.7146 | 2.3836 | 38.9201 | 4.7673
24.9031 | 1.5723 | 0.92201 | 43.3112 | 40.7906 | 2.5206 | 39.9504 | 5.0412
25.3114 | 1.613 | 0.94675 | 44.4024 | 41.7448 | 2.6576 | 40.8589 | 5.3152
25.7196 | 1.6535 | 0.9686 | 45.1891 | 42.3944 | 2.7948 | 41.4628 | 5.5895
26.1279 | 1.6905 | 0.98611 | 46.6713 | 43.7269 | 2.9444 | 42.7454 | 5.8888
26.5361 | 1.7176 | 1.0051 | 47.6718 | 44.7271 | 2.9446 | 43.7456 | 5.8893
26.9444 | 1.7576 | 1.0239 | 49.1293 | 46.0473 | 3.082 | 45.02 | 6.164
27.3526 | 1.7915 | 1.04 | 50.6476 | 47.4284 | 3.2193 | 46.3553 | 6.4385
27.7609 | 1.8241 | 1.0604 | 52.3125 | 48.9437 | 3.3689 | 47.8207 | 6.7377
28.1691 | 1.8584 | 1.0735 | 53.5826 | 50.213 | 3.3696 | 49.0898 | 6.7392
28.5774 | 1.8993 | 1.0954 | 55.3451 | 51.838 | 3.507 | 50.669 | 7.0141
28.9856 | 1.9311 | 1.1172 | 56.3458 | 52.8384 | 3.5074 | 51.6693 | 7.0148
29.3939 | 1.9689 | 1.1317 | 57.2256 | 53.7173 | 3.5082 | 52.5479 | 7.0165
29.8021 | 2.0017 | 1.1507 | 58.6222 | 54.9766 | 3.6456 | 53.7614 | 7.2912
30.2104 | 2.0319 | 1.174 | 59.6227 | 55.9769 | 3.6459 | 54.7616 | 7.2917
30.6186 | 2.0721 | 1.193 | 61.6852 | 58.0386 | 3.6467 | 56.823 | 7.2933
31.0269 | 2.1017 | 1.2089 | 63.137 | 59.2035 | 3.9335 | 57.8923 | 7.867
31.4351 | 2.1322 | 1.222 | 63.8946 | 59.9604 | 3.9342 | 58.649 | 7.8684
31.8434 | 2.1674 | 1.2352 | 66.597 | 62.525 | 4.0721 | 61.1676 | 8.1441
32.2516 | 2.199 | 1.2526 | 67.6591 | 63.5865 | 4.0727 | 62.2289 | 8.1453
32.6599 | 2.2393 | 1.2701 | 69.2398 | 65.0291 | 4.2106 | 63.6256 | 8.4213
33.0681 | 2.2698 | 1.2861 | 70.6622 | 66.3014 | 4.3608 | 64.8478 | 8.7216
33.4764 | 2.3021 | 1.3022 | 72.7548 | 68.2562 | 4.4986 | 66.7567 | 8.9972
33.8846 | 2.3332 | 1.3167 | 74.1221 | 69.6228 | 4.4994 | 68.123 | 8.9987
34.2929 | 2.3633 | 1.3342 | 76.0262 | 71.2396 | 4.7867 | 69.644 | 9.5733
34.7011 | 2.3969 | 1.3473 | 77.272 | 72.4844 | 4.7877 | 70.8885 | 9.5753
35.1094 | 2.4305 | 1.3677 | 78.4258 | 73.5003 | 4.9255 | 71.8585 | 9.851
35.5176 | 2.464 | 1.3794 | 80.8243 | 75.7605 | 5.0638 | 74.0726 | 10.1276
35.9258 | 2.4927 | 1.3954 | 81.9782 | 76.7765 | 5.2017 | 75.0426 | 10.4034
36.3341 | 2.5311 | 1.4129 | 85.0722 | 79.7196 | 5.3525 | 77.9355 | 10.7051
36.7423 | 2.5584 | 1.4303 | 86.1041 | 80.6137 | 5.4903 | 78.7836 | 10.9807
37.1506 | 2.5922 | 1.4478 | 87.4656 | 82.1116 | 5.354 | 80.3269 | 10.708
37.5588 | 2.6193 | 1.4609 | 89.6207 | 83.8416 | 5.7792 | 81.9152 | 11.5583
37.9671 | 2.6493 | 1.4755 | 91.7144 | 85.797 | 5.9174 | 83.8245 | 11.8348
38.3753 | 2.6818 | 1.493 | 93.4416 | 87.6606 | 5.781 | 85.7336 | 11.562
38.7836 | 2.7098 | 1.5076 | 94.5049 | 88.4484 | 6.0565 | 86.4296 | 12.113
39.1918 | 2.7405 | 1.5221 | 96.568 | 90.5104 | 6.0575 | 88.4913 | 12.1151
39.6001 | 2.7744 | 1.5396 | 98.5154 | 92.3194 | 6.196 | 90.2541 | 12.392
40.0083 | 2.8062 | 1.5585 | 99.604 | 93.1199 | 6.4842 | 90.9585 | 12.9683
40.4166 | 2.8342 | 1.5731 | 101.6369 | 95.0144 | 6.6225 | 92.8069 | 13.245
40.8248 | 2.8656 | 1.5891 | 103.9439 | 97.3203 | 6.6236 | 95.1124 | 13.2472
41.2331 | 2.896 | 1.6066 | 106.6113 | 99.8369 | 6.7745 | 97.5787 | 13.5489
41.6413 | 2.9283 | 1.6255 | 107.7976 | 100.7471 | 7.0504 | 98.397 | 14.1009
42.0496 | 2.9563 | 1.6372 | 110.0439 | 102.9922 | 7.0516 | 100.6417 | 14.1033
42.4578 | 2.9879 | 1.6547 | 112.5289 | 105.3261 | 7.2027 | 102.9252 | 14.4055
42.8661 | 3.0143 | 1.6649 | 114.9301 | 107.3134 | 7.6167 | 104.7745 | 15.2334
43.2743 | 3.0393 | 1.6736 | 115.7497 | 108.1318 | 7.618 | 105.5924 | 15.2359
43.6826 | 3.0666 | 1.6838 | 117.4477 | 109.8284 | 7.6193 | 107.2886 | 15.2386
44.0908 | 3.0943 | 1.6969 | 120.1476 | 112.2393 | 7.9083 | 109.6032 | 15.8166
44.4991 | 3.1205 | 1.7071 | 122.3645 | 114.3173 | 8.0473 | 111.6348 | 16.0945
44.9073 | 3.1498 | 1.726 | 123.0909 | 115.1805 | 7.9105 | 112.5436 | 15.8209
45.3156 | 3.1787 | 1.7392 | 125.7913 | 117.5916 | 8.1997 | 114.8584 | 16.3994
45.7238 | 3.2083 | 1.7537 | 128.6181 | 120.2793 | 8.3387 | 117.4998 | 16.6775
46.1321 | 3.2385 | 1.7712 | 130.6226 | 122.0072 | 8.6153 | 119.1355 | 17.2307
46.5403 | 3.2661 | 1.7843 | 132.8984 | 124.4195 | 8.4789 | 121.5932 | 16.9578
46.9486 | 3.2931 | 1.7989 | 134.7453 | 125.9772 | 8.7681 | 123.0545 | 17.5362
47.3568 | 3.3277 | 1.8207 | 137.1451 | 128.2381 | 8.9071 | 125.269 | 17.8141
47.765 | 3.3568 | 1.8324 | 139.6678 | 130.6213 | 9.0465 | 127.6058 | 18.093
48.1733 | 3.3832 | 1.8484 | 142.3072 | 132.9714 | 9.3357 | 129.8595 | 18.6715
48.5815 | 3.4134 | 1.8615 | 144.92 | 135.5826 | 9.3374 | 132.4701 | 18.6748
48.9898 | 3.4373 | 1.8761 | 145.7671 | 136.1404 | 9.6266 | 132.9316 | 19.2533
49.398 | 3.4678 | 1.8921 | 148.77 | 139.1419 | 9.6281 | 135.9325 | 19.2562
49.8063 | 3.4946 | 1.9052 | 151.8731 | 141.9677 | 9.9053 | 138.666 | 19.8107
50.2145 | 3.5217 | 1.9242 | 154.1507 | 144.1065 | 10.0441 | 140.7585 | 20.0883
50.6228 | 3.5497 | 1.9329 | 156.0329 | 145.9868 | 10.0462 | 142.638 | 20.0923
51.031 | 3.5731 | 1.9475 | 158.3679 | 148.0323 | 10.3356 | 144.5871 | 20.6712
51.4393 | 3.6012 | 1.9591 | 161.0988 | 150.6235 | 10.4754 | 147.1317 | 20.9507
51.8475 | 3.6254 | 1.9766 | 162.2796 | 151.6529 | 10.6267 | 148.1107 | 21.2534
52.2558 | 3.6551 | 1.9868 | 166.5675 | 155.6625 | 10.9049 | 152.0276 | 21.8099
52.664 | 3.6795 | 1.9999 | 168.5092 | 157.6029 | 10.9062 | 153.9675 | 21.8125
53.0723 | 3.717 | 2.029 | 170.9091 | 159.8638 | 11.0453 | 156.182 | 22.0906
53.4805 | 3.7463 | 2.048 | 173.7329 | 162.3976 | 11.3352 | 158.6192 | 22.6705
53.8888 | 3.7711 | 2.0625 | 175.8898 | 164.4152 | 11.4746 | 160.5903 | 22.9492
54.297 | 3.795 | 2.0771 | 177.86 | 166.0955 | 11.7645 | 162.174 | 23.529
54.7053 | 3.8221 | 2.0902 | 180.502 | 168.447 | 12.0551 | 164.4286 | 24.1101
55.1135 | 3.8455 | 2.1004 | 183.5664 | 171.5096 | 12.0567 | 167.4907 | 24.1135
55.5218 | 3.8689 | 2.1121 | 185.8172 | 173.4827 | 12.3346 | 169.3711 | 24.6691
55.93 | 3.8948 | 2.1252 | 188.4627 | 175.9882 | 12.4744 | 171.8301 | 24.9489
56.3383 | 3.9228 | 2.1397 | 190.6459 | 178.0189 | 12.627 | 173.8099 | 25.254
56.7465 | 3.9492 | 2.1543 | 193.2866 | 180.8088 | 12.4778 | 176.6495 | 24.9556
57.1548 | 3.9713 | 2.1674 | 195.534 | 182.6278 | 12.9063 | 178.3257 | 25.8125
57.563 | 3.997 | 2.1805 | 199.5422 | 186.3452 | 13.1971 | 181.9461 | 26.3941
57.9713 | 4.0243 | 2.1936 | 201.3025 | 188.1035 | 13.1991 | 183.7038 | 26.3981
58.3795 | 4.0483 | 2.2097 | 204.2235 | 190.7468 | 13.4768 | 186.2545 | 26.9535
58.7878 | 4.0765 | 2.2257 | 207.5335 | 193.6275 | 13.906 | 188.9922 | 27.812
59.196 | 4.0993 | 2.2359 | 210.0248 | 196.117 | 13.9079 | 191.481 | 27.8157
59.6043 | 4.1214 | 2.2461 | 213.0864 | 199.0258 | 14.0605 | 194.339 | 28.1211
60.0125 | 4.1425 | 2.2592 | 215.6702 | 201.4701 | 14.2001 | 196.7367 | 28.4002
60.4207 | 4.1678 | 2.2722 | 219.1055 | 204.6268 | 14.4787 | 199.8006 | 28.9574
60.829 | 4.1894 | 2.2869 | 221.5036 | 206.7344 | 14.7691 | 201.8114 | 29.5383
61.2372 | 4.2118 | 2.2956 | 223.8455 | 208.9359 | 14.9097 | 203.966 | 29.8193
61.6455 | 4.235 | 2.3102 | 227.2113 | 212.1492 | 15.062 | 207.1286 | 30.1241
62.0537 | 4.2566 | 2.3189 | 229.9519 | 214.611 | 15.341 | 209.4973 | 30.6819
62.462 | 4.2826 | 2.3363 | 233.4119 | 217.78 | 15.6319 | 212.5694 | 31.2638
62.8702 | 4.3058 | 2.3524 | 236.8131 | 221.0416 | 15.7716 | 215.7844 | 31.5431
63.2785 | 4.3299 | 2.3641 | 238.4517 | 222.678 | 15.7736 | 217.4202 | 31.5473
63.6867 | 4.3581 | 2.3786 | 242.4011 | 226.3355 | 16.0655 | 220.9804 | 32.1311
64.095 | 4.3829 | 2.3932 | 244.9254 | 228.7196 | 16.2058 | 223.3177 | 32.4116
64.5032 | 4.4058 | 2.4033 | 248.9968 | 232.4991 | 16.4976 | 226.9999 | 32.9953
64.9115 | 4.4315 | 2.4151 | 251.6083 | 234.9697 | 16.6387 | 229.4234 | 33.2773
65.3197 | 4.4534 | 2.4267 | 253.9224 | 237.0048 | 16.9176 | 231.3656 | 33.8352
65.728 | 4.4747 | 2.4369 | 257.4116 | 240.3408 | 17.0708 | 234.6505 | 34.1416
66.1362 | 4.4977 | 2.45 | 260.2409 | 243.0297 | 17.2112 | 237.2926 | 34.4224
66.5445 | 4.52 | 2.4631 | 263.3974 | 245.8946 | 17.5027 | 240.0604 | 35.0055
66.9527 | 4.5414 | 2.4762 | 267.5037 | 249.7222 | 17.7816 | 243.795 | 35.5631
67.361 | 4.5641 | 2.4878 | 270.7828 | 252.7093 | 18.0736 | 246.6847 | 36.1471
67.5511 | 4.5741 | 2.4937 | 271.6625 | 253.5882 | 18.0744 | 247.5634 | 36.1487
68.1775 | 4.5987 | 2.5039 | 276.2227 | 257.8683 | 18.3545 | 251.7501 | 36.7089
68.5857 | 4.6203 | 2.5156 | 280.3887 | 261.6036 | 18.7851 | 255.3419 | 37.5702
68.994 | 4.6391 | 2.5199 | 282.724 | 263.936 | 18.7879 | 257.6734 | 37.5759
69.4022 | 4.661 | 2.533 | 286.5515 | 267.4717 | 19.0798 | 261.1118 | 38.1596
69.8105 | 4.6814 | 2.5432 | 288.9277 | 269.5684 | 19.3593 | 263.1153 | 38.7186
70.2187 | 4.703 | 2.5491 | 293.0293 | 273.5154 | 19.5139 | 267.0108 | 39.0278
70.627 | 4.7253 | 2.5607 | 296.2841 | 276.4904 | 19.7937 | 269.8925 | 39.5874
71.0352 | 4.7478 | 2.5709 | 300.8087 | 280.7222 | 20.0865 | 274.0267 | 40.173
71.4435 | 4.7706 | 2.584 | 303.2124 | 282.985 | 20.2274 | 276.2425 | 40.4548
71.8517 | 4.7983 | 2.603 | 306.3092 | 285.7896 | 20.5196 | 278.9497 | 41.0392
72.2599 | 4.8238 | 2.6204 | 309.5567 | 289.0352 | 20.5214 | 282.1948 | 41.0429
72.6682 | 4.8475 | 2.6336 | 312.751 | 291.9496 | 20.8015 | 285.0157 | 41.6029
73.0764 | 4.8718 | 2.6467 | 317.6489 | 296.2643 | 21.3847 | 289.136 | 42.7693
73.4847 | 4.8936 | 2.6569 | 320.7761 | 299.3888 | 21.3873 | 292.2597 | 42.7746
73.8929 | 4.9143 | 2.6671 | 321.9435 | 301.5639 | 20.3796 | 294.7707 | 40.7592
74.3012 | 4.9328 | 2.6728 | 327.3155 | 305.5061 | 21.8094 | 298.2363 | 43.6188
74.7094 | 4.953 | 2.6816 | 330.9358 | 308.6944 | 22.2415 | 301.2805 | 44.4829
75.1177 | 4.9741 | 2.6918 | 334.4896 | 312.2456 | 22.2441 | 304.8309 | 44.4881
75.5259 | 4.9953 | 2.7005 | 337.8937 | 315.3561 | 22.5376 | 307.8436 | 45.0752
75.9342 | 5.0148 | 2.7092 | 341.7503 | 319.0711 | 22.6792 | 311.5114 | 45.3584
76.3424 | 5.0357 | 2.7194 | 344.5212 | 321.7004 | 22.8208 | 314.0935 | 45.6416
76.7507 | 5.0558 | 2.7296 | 348.3572 | 324.8136 | 23.5436 | 316.9657 | 47.0872
77.1589 | 5.0758 | 2.7398 | 351.6402 | 327.9551 | 23.6851 | 320.0601 | 47.3702
77.5672 | 5.096 | 2.7471 | 355.2201 | 331.5318 | 23.6884 | 323.6356 | 47.3767
77.9754 | 5.1172 | 2.7588 | 358.5019 | 334.5203 | 23.9816 | 326.5264 | 47.9632
78.3837 | 5.1392 | 2.769 | 362.4908 | 338.2281 | 24.2628 | 330.1405 | 48.5255
78.7919 | 5.1604 | 2.7792 | 366.0174 | 341.4609 | 24.5565 | 333.2754 | 49.113
79.2002 | 5.1824 | 2.7908 | 371.3094 | 346.3202 | 24.9892 | 337.9905 | 49.9784
79.6084 | 5.2034 | 2.8025 | 374.5662 | 349.2962 | 25.27 | 340.8729 | 50.54
80.0167 | 5.2252 | 2.8112 | 377.5733 | 352.2997 | 25.2735 | 343.8752 | 50.5471
80.4249 | 5.2464 | 2.8229 | 381.126 | 355.698 | 25.428 | 347.222 | 50.856
80.8332 | 5.2679 | 2.8302 | 385.8123 | 360.1021 | 25.7102 | 351.532 | 51.4204
81.2414 | 5.2882 | 2.8418 | 389.4602 | 363.4566 | 26.0037 | 354.7887 | 52.0073
81.6497 | 5.31 | 2.852 | 392.7788 | 366.3416 | 26.4372 | 357.5292 | 52.8744
82.0579 | 5.3314 | 2.8622 | 397.2118 | 370.7714 | 26.4404 | 361.9579 | 52.8808
82.4662 | 5.3528 | 2.8753 | 401.4168 | 374.4043 | 27.0124 | 365.4002 | 54.0249
82.8744 | 5.3732 | 2.8855 | 404.7612 | 377.4547 | 27.3066 | 368.3525 | 54.6131
83.2827 | 5.3939 | 2.8972 | 408.9495 | 381.6403 | 27.3093 | 372.5372 | 54.6185
83.6909 | 5.4146 | 2.9074 | 412.8524 | 385.1221 | 27.7302 | 375.8787 | 55.4605
84.0991 | 5.4355 | 2.919 | 417.1619 | 389.2769 | 27.885 | 379.9819 | 55.77
84.5074 | 5.4555 | 2.9307 | 421.029 | 392.8629 | 28.1662 | 383.4741 | 56.3323
84.9156 | 5.476 | 2.9438 | 424.6511 | 396.052 | 28.5991 | 386.519 | 57.1982
85.3239 | 5.4953 | 2.9511 | 428.5105 | 399.7683 | 28.7421 | 390.1876 | 57.4843
85.7321 | 5.5167 | 2.9642 | 432.5601 | 403.3846 | 29.1755 | 393.6594 | 58.351
86.1404 | 5.5376 | 2.9729 | 435.4978 | 406.5973 | 28.9006 | 396.9637 | 57.8011
86.5486 | 5.5593 | 2.9846 | 440.679 | 410.9135 | 29.7654 | 400.9917 | 59.5309
86.9569 | 5.5799 | 2.9933 | 444.8085 | 415.0392 | 29.7692 | 405.1162 | 59.5385
87.3651 | 5.6009 | 3.0064 | 448.3455 | 418.1554 | 30.1901 | 408.092 | 60.3802
87.7734 | 5.6214 | 3.0181 | 452.6556 | 422.3104 | 30.3451 | 412.1954 | 60.6903
88.1816 | 5.6422 | 3.0283 | 457.3422 | 426.7147 | 30.6275 | 416.5055 | 61.255
88.5899 | 5.6623 | 3.0414 | 461.174 | 430.2525 | 30.9215 | 419.9453 | 61.843
88.9981 | 5.6834 | 3.053 | 465.8597 | 434.5039 | 31.3558 | 424.052 | 62.7116
89.4064 | 5.7044 | 3.0647 | 470.7289 | 439.0909 | 31.638 | 428.5449 | 63.276
89.8146 | 5.7239 | 3.0749 | 474.3795 | 442.4467 | 31.9329 | 431.8024 | 63.8657
90.2229 | 5.7444 | 3.0836 | 478.9102 | 446.6816 | 32.2287 | 435.9387 | 64.4573
90.6311 | 5.7642 | 3.0938 | 483.536 | 451.0249 | 32.5111 | 440.1879 | 65.0222
91.0394 | 5.7839 | 3.1011 | 486.8848 | 454.2298 | 32.655 | 443.3448 | 65.31
91.4476 | 5.8039 | 3.1142 | 492.0573 | 458.9685 | 33.0889 | 447.9388 | 66.1777
91.8559 | 5.8258 | 3.1229 | 496.0409 | 462.6555 | 33.3855 | 451.527 | 66.7709
92.2641 | 5.846 | 3.1331 | 500.3884 | 466.8597 | 33.5287 | 455.6835 | 67.0574
92.6724 | 5.866 | 3.1433 | 503.6137 | 469.7895 | 33.8242 | 458.5148 | 67.6484
93.0806 | 5.8865 | 3.155 | 508.7273 | 474.4682 | 34.2591 | 463.0485 | 68.5182
93.4889 | 5.9072 | 3.1666 | 513.0489 | 478.5071 | 34.5418 | 466.9932 | 69.0836
93.8971 | 5.9279 | 3.1798 | 518.0044 | 483.32 | 34.6843 | 471.7586 | 69.3687
94.3054 | 5.9475 | 3.1914 | 521.4473 | 486.3282 | 35.1191 | 474.6218 | 70.2382
94.7136 | 5.9679 | 3.2016 | 526.0392 | 490.6241 | 35.415 | 478.8191 | 70.8301
95.1219 | 5.9877 | 3.2133 | 530.2031 | 494.6451 | 35.5579 | 482.7925 | 71.1159
95.5301 | 6.0086 | 3.2278 | 535.2546 | 499.2623 | 35.9923 | 487.2649 | 71.9846
95.9383 | 6.0286 | 3.2366 | 539.7258 | 503.4369 | 36.2888 | 491.3407 | 72.5777
96.3466 | 6.0495 | 3.2438 | 544.6003 | 507.8742 | 36.7261 | 495.6322 | 73.4522
96.7548 | 6.0703 | 3.2555 | 550.1421 | 513.1328 | 37.0094 | 500.7963 | 74.0187
97.1631 | 6.0905 | 3.2657 | 554.0642 | 516.7586 | 37.3057 | 504.3233 | 74.6113
97.5713 | 6.1103 | 3.2759 | 558.814 | 521.2249 | 37.5892 | 508.6951 | 75.1783
97.9796 | 6.1289 | 3.2861 | 562.6243 | 524.5995 | 38.0247 | 511.9246 | 76.0495
98.3878 | 6.1496 | 3.3007 | 567.8127 | 529.6328 | 38.1799 | 516.9062 | 76.3598
98.7961 | 6.1703 | 3.3109 | 571.8932 | 533.4292 | 38.4639 | 520.6079 | 76.9279
99.2043 | 6.1903 | 3.321 | 576.9129 | 538.1524 | 38.7605 | 525.2322 | 77.521
99.6126 | 6.2074 | 3.3283 | 579.9072 | 540.8628 | 39.0443 | 527.8481 | 78.0887
100.0208 | 6.2201 | 3.3356 | 579.5466 | 540.3473 | 39.1992 | 527.2809 | 78.3985
100.4291 | 6.2308 | 3.3414 | 578.844 | 539.9351 | 38.9089 | 526.9655 | 77.8178
100.8373 | 6.2413 | 3.3487 | 578.8719 | 540.1015 | 38.7705 | 527.178 | 77.5409
101.2456 | 6.2512 | 3.3531 | 578.7906 | 539.878 | 38.9127 | 526.9071 | 77.8253
101.6538 | 6.2606 | 3.3575 | 578.9777 | 540.0629 | 38.9148 | 527.0913 | 77.8296
102.0621 | 6.2695 | 3.3604 | 579.3242 | 540.1143 | 39.2099 | 527.0443 | 78.4198
102.4703 | 6.2785 | 3.3647 | 578.3413 | 539.5619 | 38.7794 | 526.6354 | 77.5588
102.8786 | 6.2852 | 3.3662 | 579.1491 | 540.0876 | 39.0614 | 527.0672 | 78.1229
103.2868 | 6.2902 | 3.3677 | 579.116 | 540.193 | 38.923 | 527.2187 | 77.846
103.6951 | 6.2972 | 3.372 | 579.7395 | 540.3829 | 39.3567 | 527.264 | 78.7133
104.1033 | 6.3045 | 3.3749 | 579.5238 | 540.4579 | 39.066 | 527.4359 | 78.1319
104.5116 | 6.3102 | 3.3779 | 580.5262 | 541.459 | 39.0671 | 528.4367 | 78.1343
104.9198 | 6.3159 | 3.3793 | 579.1647 | 539.9431 | 39.2216 | 526.8692 | 78.4432
105.3281 | 6.3222 | 3.3808 | 580.7776 | 541.7067 | 39.071 | 528.683 | 78.1419
105.7363 | 6.3274 | 3.3837 | 579.3537 | 540.129 | 39.2246 | 527.0542 | 78.4493
106.1446 | 6.3333 | 3.3851 | 580.4425 | 541.5087 | 38.9339 | 528.5307 | 77.8677
106.5528 | 6.3381 | 3.3866 | 579.1406 | 540.2053 | 38.9353 | 527.2269 | 77.8706
106.9611 | 6.3429 | 3.3895 | 579.6659 | 540.5899 | 39.0761 | 527.5645 | 78.1521
107.164 | 6.344 | 3.3939 | 580.1495 | 541.0748 | 39.0748 | 528.0498 | 78.1495

## BE - SVH - Post-Cons - Aniso 1
SVH Bender Element Determinations - Post-Anisotropic Consolidation - 1
Time | Input wave period - source signal | Input wave period - received signal | Input wave period - source signal | Input wave period - received signal | Input wave period - source signal | Input wave period - received signal | Input wave period - source signal | Input wave period - received signal | Input wave period - source signal | Input wave period - received signal | Input wave period - source signal | Input wave period - received signal | Input wave period - source signal | Input wave period - received signal | Input wave period - source signal | Input wave period - received signal | Input wave period - source signal | Input wave period - received signal | Input wave period - source signal | Input wave period - received signal | Frequency | Gmax
[ms] | [ms] | [ms] | [ms] | [ms] | [ms] | [ms] | [ms] | [ms] | [ms] | [ms] | [ms] | [ms] | [ms] | [ms] | [ms] | [ms] | [ms] | [ms] | [ms] | [ms] | [Hz] | [MPa]
0 | 0.055156 | 0.054899 | 0.06014 | 0.059994 | 0.065132 | 0.065247 | 0.070119 | 0.070003 | 0.075113 | 0.074833 | 0.080105 | 0.080264 | 0.0851 | 0.084775 | 0.090096 | 0.090037 | 0.095092 | 0.095074 | 0.10009 | 0.099825 | 18182 | 214.6366
0.0005 | 0.055379 | 0.054893 | 0.060342 | 0.059998 | 0.065319 | 0.065247 | 0.070294 | 0.07 | 0.075273 | 0.07483 | 0.080257 | 0.080258 | 0.085243 | 0.084781 | 0.090229 | 0.090034 | 0.095217 | 0.09507 | 0.10021 | 0.099827 | 16667 | 210.469
0.001 | 0.055484 | 0.054904 | 0.060437 | 0.060008 | 0.065408 | 0.065249 | 0.070375 | 0.070005 | 0.075348 | 0.074835 | 0.080329 | 0.080256 | 0.085311 | 0.084785 | 0.090293 | 0.090039 | 0.095276 | 0.095073 | 0.10026 | 0.099832 | 15385 | 202.4898
0.0015 | 0.055534 | 0.054896 | 0.060482 | 0.060004 | 0.06545 | 0.065243 | 0.070413 | 0.070002 | 0.075384 | 0.074833 | 0.080362 | 0.080254 | 0.085343 | 0.084782 | 0.090323 | 0.090036 | 0.095304 | 0.095077 | 0.10029 | 0.09983 | 14286 | 199.6143
0.002 | 0.055702 | 0.054895 | 0.060634 | 0.059991 | 0.065592 | 0.065244 | 0.070547 | 0.069995 | 0.075506 | 0.074835 | 0.080479 | 0.080247 | 0.085454 | 0.084778 | 0.090426 | 0.090034 | 0.095402 | 0.095063 | 0.10038 | 0.099834 | 13333 | 198.6694
0.0025 | 0.055926 | 0.054895 | 0.060839 | 0.059995 | 0.065785 | 0.065243 | 0.070722 | 0.069995 | 0.07567 | 0.074834 | 0.080634 | 0.080253 | 0.085603 | 0.084783 | 0.090566 | 0.09003 | 0.095533 | 0.095063 | 0.10051 | 0.099823 | 12500 | 194.956
0.003 | 0.056032 | 0.054898 | 0.060936 | 0.060007 | 0.065876 | 0.065243 | 0.070805 | 0.070003 | 0.075748 | 0.07484 | 0.080708 | 0.080253 | 0.085674 | 0.084783 | 0.090632 | 0.090032 | 0.095595 | 0.095072 | 0.10057 | 0.099823 | 11765 | 194.956
0.0035 | 0.056082 | 0.054898 | 0.060981 | 0.059997 | 0.065919 | 0.065242 | 0.070844 | 0.069999 | 0.075784 | 0.074837 | 0.080743 | 0.080254 | 0.085707 | 0.084785 | 0.090663 | 0.090028 | 0.095624 | 0.095066 | 0.1006 | 0.099821 | 11111 | 186.1156
0.004 | 0.056233 | 0.054901 | 0.061122 | 0.060008 | 0.066052 | 0.065249 | 0.07097 | 0.070004 | 0.075901 | 0.074837 | 0.080854 | 0.080258 | 0.085814 | 0.084786 | 0.090763 | 0.090042 | 0.095719 | 0.095068 | 0.10069 | 0.099823 | 10526 | 182.7471
0.0045 | 0.056433 | 0.054895 | 0.06131 | 0.06001 | 0.066231 | 0.06525 | 0.071136 | 0.069998 | 0.076057 | 0.074836 | 0.081003 | 0.080254 | 0.085958 | 0.084788 | 0.090898 | 0.090031 | 0.095847 | 0.095062 | 0.10081 | 0.099821 | 10000 | 184.4198
0.005 | 0.056528 | 0.054897 | 0.061398 | 0.060013 | 0.066315 | 0.065251 | 0.071214 | 0.070006 | 0.07613 | 0.074844 | 0.081074 | 0.080256 | 0.086026 | 0.084792 | 0.090962 | 0.090035 | 0.095907 | 0.095069 | 0.10087 | 0.099827
0.0055 | 0.056572 | 0.054888 | 0.06144 | 0.060011 | 0.066355 | 0.06525 | 0.07125 | 0.070003 | 0.076165 | 0.074837 | 0.081107 | 0.080251 | 0.086057 | 0.084787 | 0.090992 | 0.090029 | 0.095935 | 0.095067 | 0.1009 | 0.099817
0.006 | 0.056699 | 0.054891 | 0.061563 | 0.060005 | 0.066474 | 0.065251 | 0.071365 | 0.07 | 0.076273 | 0.07484 | 0.081211 | 0.080246 | 0.086158 | 0.084779 | 0.091088 | 0.090033 | 0.096026 | 0.095069 | 0.10099 | 0.099808
0.0065 | 0.056865 | 0.054882 | 0.061724 | 0.060004 | 0.06663 | 0.065241 | 0.071514 | 0.069999 | 0.076416 | 0.074838 | 0.081348 | 0.080247 | 0.086291 | 0.084784 | 0.091214 | 0.090024 | 0.096146 | 0.095056 | 0.1011 | 0.099815
0.007 | 0.056943 | 0.054888 | 0.0618 | 0.060016 | 0.066703 | 0.065246 | 0.071584 | 0.070002 | 0.076483 | 0.074848 | 0.081413 | 0.080249 | 0.086354 | 0.084793 | 0.091274 | 0.090032 | 0.096203 | 0.095063 | 0.10116 | 0.099822
0.0075 | 0.056979 | 0.054884 | 0.061835 | 0.060007 | 0.066738 | 0.065243 | 0.071617 | 0.07 | 0.076515 | 0.074839 | 0.081443 | 0.080247 | 0.086383 | 0.084788 | 0.091301 | 0.090026 | 0.096229 | 0.095061 | 0.10118 | 0.099816
0.008 | 0.057072 | 0.05489 | 0.061933 | 0.060013 | 0.066835 | 0.065246 | 0.071715 | 0.070002 | 0.07661 | 0.074849 | 0.081537 | 0.080253 | 0.086475 | 0.084794 | 0.091389 | 0.090031 | 0.096313 | 0.09506 | 0.10127 | 0.099813
0.0085 | 0.057195 | 0.054882 | 0.062062 | 0.060012 | 0.066966 | 0.065241 | 0.071843 | 0.069996 | 0.076736 | 0.07485 | 0.08166 | 0.080249 | 0.086596 | 0.084793 | 0.091506 | 0.090025 | 0.096426 | 0.095052 | 0.10137 | 0.099814
0.009 | 0.057252 | 0.054891 | 0.062122 | 0.06002 | 0.067027 | 0.065248 | 0.071904 | 0.070004 | 0.076795 | 0.074848 | 0.081718 | 0.08025 | 0.086652 | 0.084795 | 0.09156 | 0.090032 | 0.096479 | 0.095052 | 0.10143 | 0.099815
0.0095 | 0.057279 | 0.054883 | 0.06215 | 0.060017 | 0.067055 | 0.065236 | 0.071932 | 0.07 | 0.076823 | 0.074846 | 0.081745 | 0.080247 | 0.086679 | 0.084792 | 0.091586 | 0.090032 | 0.096503 | 0.095052 | 0.10145 | 0.099808
0.01 | 0.057335 | 0.054881 | 0.06222 | 0.060011 | 0.067129 | 0.065237 | 0.072012 | 0.069994 | 0.076903 | 0.074848 | 0.081826 | 0.080237 | 0.086759 | 0.084793 | 0.091665 | 0.090028 | 0.096581 | 0.095043 | 0.10153 | 0.099812
0.0105 | 0.057406 | 0.054884 | 0.06231 | 0.060016 | 0.067226 | 0.065241 | 0.072114 | 0.069995 | 0.077009 | 0.07485 | 0.081931 | 0.080242 | 0.086864 | 0.084793 | 0.091768 | 0.090028 | 0.096681 | 0.095049 | 0.10163 | 0.09981
0.011 | 0.057439 | 0.054884 | 0.062352 | 0.06002 | 0.067271 | 0.065245 | 0.072162 | 0.070004 | 0.077058 | 0.074853 | 0.081981 | 0.080243 | 0.086914 | 0.084792 | 0.091817 | 0.09003 | 0.096729 | 0.095056 | 0.10167 | 0.099811
0.0115 | 0.057455 | 0.054883 | 0.062372 | 0.060017 | 0.067292 | 0.065238 | 0.072184 | 0.070002 | 0.077081 | 0.074854 | 0.082004 | 0.08024 | 0.086937 | 0.084793 | 0.09184 | 0.090021 | 0.096751 | 0.095053 | 0.10169 | 0.099806
0.012 | 0.05747 | 0.054898 | 0.062409 | 0.060029 | 0.067339 | 0.065243 | 0.072241 | 0.070007 | 0.077144 | 0.074856 | 0.082069 | 0.080247 | 0.087004 | 0.084796 | 0.091907 | 0.090027 | 0.096819 | 0.095052 | 0.10176 | 0.099807
0.0125 | 0.057487 | 0.054887 | 0.062456 | 0.060025 | 0.0674 | 0.065239 | 0.072315 | 0.070001 | 0.077227 | 0.074851 | 0.082154 | 0.08024 | 0.087091 | 0.084796 | 0.091996 | 0.090029 | 0.096908 | 0.095046 | 0.10185 | 0.099812
0.013 | 0.057495 | 0.054891 | 0.062479 | 0.06003 | 0.067429 | 0.065246 | 0.07235 | 0.07001 | 0.077265 | 0.074855 | 0.082194 | 0.080245 | 0.087132 | 0.0848 | 0.092038 | 0.090034 | 0.09695 | 0.095051 | 0.10189 | 0.099814
0.0135 | 0.057499 | 0.054889 | 0.062489 | 0.060028 | 0.067442 | 0.065241 | 0.072366 | 0.070008 | 0.077283 | 0.074856 | 0.082212 | 0.080238 | 0.087151 | 0.084795 | 0.092057 | 0.090033 | 0.096969 | 0.095046 | 0.10191 | 0.099807
0.014 | 0.057472 | 0.054891 | 0.062493 | 0.060025 | 0.06746 | 0.065248 | 0.0724 | 0.070004 | 0.077327 | 0.074853 | 0.082261 | 0.080235 | 0.087204 | 0.084789 | 0.092113 | 0.09003 | 0.097027 | 0.095051 | 0.10197 | 0.099795
0.0145 | 0.057434 | 0.054884 | 0.062496 | 0.060026 | 0.067482 | 0.06524 | 0.072443 | 0.070001 | 0.077383 | 0.074855 | 0.082324 | 0.080233 | 0.087271 | 0.08479 | 0.092185 | 0.090028 | 0.097102 | 0.095045 | 0.10205 | 0.099809
0.015 | 0.057417 | 0.054888 | 0.062497 | 0.060042 | 0.067492 | 0.065241 | 0.072463 | 0.070007 | 0.07741 | 0.074865 | 0.082353 | 0.08024 | 0.087303 | 0.084799 | 0.092219 | 0.090035 | 0.097137 | 0.095046 | 0.10208 | 0.099808
0.0155 | 0.057408 | 0.054883 | 0.062497 | 0.060038 | 0.067497 | 0.065241 | 0.072472 | 0.070002 | 0.077422 | 0.074858 | 0.082367 | 0.080234 | 0.087317 | 0.084799 | 0.092235 | 0.090032 | 0.097153 | 0.095046 | 0.1021 | 0.099795
0.016 | 0.057341 | 0.054887 | 0.062467 | 0.060043 | 0.067485 | 0.065245 | 0.072481 | 0.070008 | 0.077445 | 0.074861 | 0.082397 | 0.080238 | 0.087353 | 0.084807 | 0.092277 | 0.090032 | 0.097199 | 0.095049 | 0.10215 | 0.099806
0.0165 | 0.05725 | 0.054885 | 0.062426 | 0.060039 | 0.067468 | 0.065239 | 0.072491 | 0.070002 | 0.077475 | 0.074868 | 0.082436 | 0.080235 | 0.0874 | 0.084804 | 0.092332 | 0.090028 | 0.09726 | 0.095044 | 0.10221 | 0.099806
0.017 | 0.057208 | 0.054885 | 0.062406 | 0.060044 | 0.06746 | 0.065243 | 0.072496 | 0.070006 | 0.077489 | 0.074874 | 0.082455 | 0.080238 | 0.087422 | 0.084806 | 0.092357 | 0.090032 | 0.097288 | 0.095047 | 0.10224 | 0.099804
0.0175 | 0.057188 | 0.05488 | 0.062397 | 0.060046 | 0.067457 | 0.065238 | 0.072498 | 0.070006 | 0.077495 | 0.074865 | 0.082463 | 0.080232 | 0.087432 | 0.084806 | 0.092369 | 0.090028 | 0.097301 | 0.095042 | 0.10225 | 0.099798
0.018 | 0.057086 | 0.054872 | 0.062335 | 0.060039 | 0.067416 | 0.065232 | 0.072483 | 0.069998 | 0.077498 | 0.074863 | 0.082476 | 0.080225 | 0.087452 | 0.084804 | 0.092398 | 0.090024 | 0.097336 | 0.095034 | 0.10229 | 0.099807
0.0185 | 0.056946 | 0.054881 | 0.06225 | 0.060048 | 0.06736 | 0.065234 | 0.07246 | 0.069999 | 0.077499 | 0.074867 | 0.082489 | 0.08023 | 0.087475 | 0.084809 | 0.092433 | 0.090026 | 0.097379 | 0.09504 | 0.10234 | 0.099797
0.019 | 0.05688 | 0.054874 | 0.06221 | 0.060047 | 0.067334 | 0.065238 | 0.072449 | 0.070005 | 0.0775 | 0.07487 | 0.082496 | 0.080235 | 0.087487 | 0.084807 | 0.09245 | 0.090024 | 0.0974 | 0.095045 | 0.10236 | 0.099799
0.0195 | 0.05685 | 0.054879 | 0.062191 | 0.060052 | 0.067322 | 0.065234 | 0.072444 | 0.070003 | 0.077501 | 0.074867 | 0.082499 | 0.08023 | 0.087492 | 0.084808 | 0.092457 | 0.090028 | 0.09741 | 0.095042 | 0.10237 | 0.099799
0.02 | 0.056716 | 0.054882 | 0.062099 | 0.060051 | 0.067253 | 0.065243 | 0.072404 | 0.070009 | 0.077481 | 0.074873 | 0.082491 | 0.080232 | 0.087494 | 0.084811 | 0.09247 | 0.09003 | 0.097431 | 0.095041 | 0.1024 | 0.099804
0.0205 | 0.056536 | 0.05488 | 0.061975 | 0.060049 | 0.067161 | 0.065236 | 0.072349 | 0.070005 | 0.077456 | 0.07487 | 0.08248 | 0.080226 | 0.087495 | 0.084807 | 0.092486 | 0.090026 | 0.097458 | 0.095037 | 0.10243 | 0.099803
0.021 | 0.056452 | 0.054882 | 0.061917 | 0.060052 | 0.067117 | 0.065246 | 0.072324 | 0.070009 | 0.077444 | 0.074875 | 0.082475 | 0.080234 | 0.087496 | 0.084816 | 0.092494 | 0.090027 | 0.097471 | 0.095041 | 0.10245 | 0.099807
0.0215 | 0.056412 | 0.054884 | 0.06189 | 0.060053 | 0.067097 | 0.065241 | 0.072312 | 0.07001 | 0.077438 | 0.074873 | 0.082473 | 0.080227 | 0.087496 | 0.08481 | 0.092498 | 0.090029 | 0.097476 | 0.09504 | 0.10245 | 0.0998
0.022 | 0.056257 | 0.054882 | 0.061774 | 0.060047 | 0.067004 | 0.065244 | 0.072249 | 0.070007 | 0.077399 | 0.074873 | 0.082447 | 0.080221 | 0.087481 | 0.084804 | 0.092496 | 0.090019 | 0.097485 | 0.09504 | 0.10247 | 0.09979
0.0225 | 0.056045 | 0.054876 | 0.061615 | 0.060049 | 0.066878 | 0.065238 | 0.072163 | 0.070006 | 0.077345 | 0.074873 | 0.08241 | 0.080224 | 0.087459 | 0.08481 | 0.092492 | 0.09002 | 0.097494 | 0.095035 | 0.10248 | 0.099798
0.023 | 0.055945 | 0.05488 | 0.061541 | 0.060054 | 0.06682 | 0.065242 | 0.072123 | 0.070009 | 0.07732 | 0.074886 | 0.082394 | 0.080226 | 0.087449 | 0.084818 | 0.09249 | 0.090021 | 0.097499 | 0.09504 | 0.10249 | 0.099801
0.0235 | 0.055898 | 0.054877 | 0.061506 | 0.060051 | 0.066792 | 0.065242 | 0.072105 | 0.070008 | 0.077308 | 0.074877 | 0.082386 | 0.080224 | 0.087445 | 0.084808 | 0.092489 | 0.090021 | 0.097501 | 0.095036 | 0.1025 | 0.099792
0.024 | 0.055728 | 0.054878 | 0.06137 | 0.060057 | 0.066679 | 0.065242 | 0.072021 | 0.07001 | 0.07725 | 0.074877 | 0.082341 | 0.080222 | 0.087412 | 0.084814 | 0.092472 | 0.090019 | 0.097496 | 0.095037 | 0.1025 | 0.099802
0.0245 | 0.055496 | 0.054875 | 0.061185 | 0.060053 | 0.066525 | 0.065236 | 0.071908 | 0.070003 | 0.07717 | 0.07488 | 0.082281 | 0.080223 | 0.087369 | 0.084811 | 0.092448 | 0.090021 | 0.097488 | 0.095038 | 0.1025 | 0.0998
0.025 | 0.055388 | 0.054879 | 0.061098 | 0.06006 | 0.066452 | 0.065242 | 0.071855 | 0.070006 | 0.077133 | 0.07489 | 0.082253 | 0.080228 | 0.087348 | 0.084815 | 0.092437 | 0.090024 | 0.097485 | 0.095037 | 0.1025 | 0.0998
0.0255 | 0.055336 | 0.054874 | 0.061057 | 0.060061 | 0.066418 | 0.065241 | 0.07183 | 0.070006 | 0.077116 | 0.074879 | 0.08224 | 0.080225 | 0.087339 | 0.084811 | 0.092432 | 0.090021 | 0.097483 | 0.095033 | 0.1025 | 0.09979
0.026 | 0.055161 | 0.054864 | 0.060908 | 0.060055 | 0.06629 | 0.065232 | 0.071729 | 0.070001 | 0.07704 | 0.074878 | 0.082179 | 0.080217 | 0.087291 | 0.084808 | 0.092401 | 0.090018 | 0.097465 | 0.095023 | 0.10249 | 0.099802
0.0265 | 0.054921 | 0.054882 | 0.060703 | 0.060054 | 0.066113 | 0.065233 | 0.071591 | 0.07 | 0.076937 | 0.074883 | 0.082096 | 0.080217 | 0.087225 | 0.084815 | 0.092357 | 0.090024 | 0.09744 | 0.095026 | 0.10247 | 0.099789
0.027 | 0.054812 | 0.054866 | 0.060606 | 0.060059 | 0.066029 | 0.065238 | 0.071527 | 0.070006 | 0.076889 | 0.074887 | 0.082058 | 0.08022 | 0.087195 | 0.084817 | 0.092338 | 0.090022 | 0.097428 | 0.095029 | 0.10247 | 0.099796
0.0275 | 0.054755 | 0.054873 | 0.060561 | 0.060059 | 0.06599 | 0.065233 | 0.071497 | 0.070005 | 0.076866 | 0.074884 | 0.08204 | 0.080217 | 0.08718 | 0.084813 | 0.092328 | 0.090022 | 0.097423 | 0.095026 | 0.10246 | 0.099792
0.028 | 0.054583 | 0.054875 | 0.060402 | 0.060066 | 0.065849 | 0.065232 | 0.07138 | 0.070005 | 0.076775 | 0.074895 | 0.081962 | 0.080219 | 0.087117 | 0.084821 | 0.092282 | 0.090023 | 0.097391 | 0.095025 | 0.10244 | 0.099797
0.0285 | 0.054356 | 0.054866 | 0.060189 | 0.060056 | 0.065657 | 0.065229 | 0.071224 | 0.070004 | 0.076651 | 0.07489 | 0.08186 | 0.080216 | 0.087032 | 0.084817 | 0.092221 | 0.090027 | 0.09735 | 0.095024 | 0.10241 | 0.099796
0.029 | 0.054238 | 0.054879 | 0.060088 | 0.060064 | 0.065567 | 0.065237 | 0.07115 | 0.070007 | 0.076593 | 0.074897 | 0.081811 | 0.080218 | 0.086992 | 0.084819 | 0.092192 | 0.090023 | 0.09733 | 0.095026 | 0.10239 | 0.099802
0.0295 | 0.054191 | 0.054868 | 0.060041 | 0.060067 | 0.065524 | 0.065237 | 0.071115 | 0.070005 | 0.076566 | 0.074893 | 0.081789 | 0.080212 | 0.086973 | 0.084816 | 0.092179 | 0.090019 | 0.097321 | 0.095023 | 0.10239 | 0.099793
0.03 | 0.05403 | 0.054867 | 0.059884 | 0.060064 | 0.065376 | 0.065234 | 0.070988 | 0.070001 | 0.076462 | 0.074896 | 0.081699 | 0.080211 | 0.086896 | 0.084811 | 0.09212 | 0.090014 | 0.097278 | 0.095026 | 0.10235 | 0.099783
0.0305 | 0.053816 | 0.054872 | 0.059668 | 0.060058 | 0.065176 | 0.065226 | 0.070817 | 0.07 | 0.076321 | 0.074893 | 0.081577 | 0.080213 | 0.086793 | 0.084817 | 0.092041 | 0.090015 | 0.097219 | 0.095019 | 0.10231 | 0.09979
0.031 | 0.053715 | 0.054857 | 0.059567 | 0.060076 | 0.065082 | 0.065233 | 0.070736 | 0.070006 | 0.076254 | 0.074899 | 0.08152 | 0.080212 | 0.086745 | 0.084817 | 0.092004 | 0.090009 | 0.097192 | 0.095023 | 0.10228 | 0.099792
0.0315 | 0.05366 | 0.054879 | 0.05952 | 0.060066 | 0.065037 | 0.065231 | 0.070698 | 0.070003 | 0.076223 | 0.074897 | 0.081494 | 0.080212 | 0.086722 | 0.084817 | 0.091987 | 0.090008 | 0.097179 | 0.095022 | 0.10227 | 0.099785
0.032 | 0.053531 | 0.054855 | 0.059367 | 0.060073 | 0.064891 | 0.065231 | 0.070566 | 0.070002 | 0.076109 | 0.074902 | 0.081393 | 0.080215 | 0.086633 | 0.08482 | 0.091916 | 0.090015 | 0.097124 | 0.095016 | 0.10223 | 0.099787
0.0325 | 0.053341 | 0.054871 | 0.059164 | 0.06006 | 0.06469 | 0.065228 | 0.070384 | 0.069997 | 0.075954 | 0.074899 | 0.081256 | 0.08021 | 0.086515 | 0.084822 | 0.091821 | 0.090008 | 0.097051 | 0.095018 | 0.10217 | 0.099789
0.033 | 0.05326 | 0.05486 | 0.059065 | 0.060068 | 0.064594 | 0.065224 | 0.070298 | 0.070003 | 0.07588 | 0.074904 | 0.081192 | 0.080214 | 0.086459 | 0.084822 | 0.091777 | 0.090014 | 0.097016 | 0.09502 | 0.10214 | 0.099787
0.0335 | 0.053206 | 0.054875 | 0.059017 | 0.060078 | 0.064549 | 0.065232 | 0.070258 | 0.070004 | 0.075846 | 0.074898 | 0.081162 | 0.080211 | 0.086433 | 0.084817 | 0.091756 | 0.090008 | 0.097001 | 0.095012 | 0.10213 | 0.099784
0.034 | 0.05311 | 0.054845 | 0.058881 | 0.060048 | 0.064409 | 0.065221 | 0.070122 | 0.069996 | 0.075726 | 0.074894 | 0.081054 | 0.0802 | 0.086335 | 0.084814 | 0.091676 | 0.090008 | 0.096935 | 0.095007 | 0.10207 | 0.09979
0.0345 | 0.052958 | 0.054865 | 0.058691 | 0.060063 | 0.064215 | 0.06522 | 0.069938 | 0.069995 | 0.075561 | 0.074901 | 0.080904 | 0.080202 | 0.086202 | 0.08482 | 0.091567 | 0.090007 | 0.096848 | 0.09501 | 0.10199 | 0.099787
0.035 | 0.052893 | 0.05485 | 0.058604 | 0.060069 | 0.064123 | 0.065226 | 0.069851 | 0.070005 | 0.075483 | 0.074901 | 0.080835 | 0.080208 | 0.08614 | 0.084821 | 0.091516 | 0.090013 | 0.096807 | 0.095016 | 0.10196 | 0.09979
0.0355 | 0.052857 | 0.054848 | 0.058558 | 0.060071 | 0.064079 | 0.065225 | 0.06981 | 0.070001 | 0.075446 | 0.074898 | 0.080802 | 0.080202 | 0.086111 | 0.08482 | 0.091492 | 0.090005 | 0.096788 | 0.095011 | 0.10194 | 0.09979
0.036 | 0.052784 | 0.054856 | 0.058441 | 0.060078 | 0.063948 | 0.065226 | 0.069677 | 0.070003 | 0.075321 | 0.074908 | 0.080687 | 0.0802 | 0.086005 | 0.08482 | 0.091403 | 0.090003 | 0.096713 | 0.09501 | 0.10188 | 0.099786
0.0365 | 0.052687 | 0.054846 | 0.058278 | 0.060059 | 0.063772 | 0.065212 | 0.069495 | 0.069999 | 0.075152 | 0.074899 | 0.08053 | 0.080199 | 0.085863 | 0.084822 | 0.091282 | 0.089999 | 0.096613 | 0.095006 | 0.10179 | 0.09978
0.037 | 0.05264 | 0.054849 | 0.058203 | 0.060074 | 0.063682 | 0.06522 | 0.069408 | 0.070002 | 0.075072 | 0.074907 | 0.080456 | 0.080199 | 0.085796 | 0.084821 | 0.091225 | 0.090006 | 0.096566 | 0.095002 | 0.10175 | 0.099783
0.0375 | 0.052617 | 0.05484 | 0.05816 | 0.060071 | 0.063646 | 0.065222 | 0.069368 | 0.069996 | 0.075035 | 0.074896 | 0.080422 | 0.080193 | 0.085764 | 0.08482 | 0.091198 | 0.090005 | 0.096544 | 0.095004 | 0.10173 | 0.099777
0.038 | 0.052583 | 0.054843 | 0.058072 | 0.06007 | 0.063528 | 0.065219 | 0.069242 | 0.069993 | 0.074911 | 0.074895 | 0.080303 | 0.080191 | 0.085654 | 0.084815 | 0.091102 | 0.09 | 0.096462 | 0.095007 | 0.10166 | 0.099765
0.0385 | 0.052537 | 0.054832 | 0.057939 | 0.060062 | 0.063373 | 0.065213 | 0.069068 | 0.069992 | 0.074741 | 0.074899 | 0.080142 | 0.080192 | 0.085504 | 0.084817 | 0.090972 | 0.089996 | 0.096351 | 0.095002 | 0.10156 | 0.099778
0.039 | 0.052515 | 0.054834 | 0.057877 | 0.06008 | 0.063296 | 0.065212 | 0.068985 | 0.069996 | 0.07466 | 0.074908 | 0.080067 | 0.080192 | 0.085434 | 0.084815 | 0.09091 | 0.089999 | 0.096299 | 0.094999 | 0.10151 | 0.099774
0.0395 | 0.052505 | 0.054832 | 0.057849 | 0.060073 | 0.063261 | 0.065217 | 0.068946 | 0.069997 | 0.074622 | 0.074904 | 0.080031 | 0.080192 | 0.085401 | 0.084814 | 0.090882 | 0.089996 | 0.096274 | 0.095 | 0.10149 | 0.099771
0.04 | 0.05251 | 0.054835 | 0.05778 | 0.060076 | 0.06316 | 0.065217 | 0.068829 | 0.069997 | 0.074502 | 0.074907 | 0.079913 | 0.08019 | 0.085287 | 0.084822 | 0.09078 | 0.090003 | 0.096186 | 0.094999 | 0.10141 | 0.099779
0.0405 | 0.05252 | 0.054828 | 0.057692 | 0.060065 | 0.063038 | 0.065212 | 0.068671 | 0.069995 | 0.074336 | 0.074905 | 0.079752 | 0.080188 | 0.085134 | 0.084824 | 0.090643 | 0.089997 | 0.096066 | 0.095 | 0.1013 | 0.099778
0.041 | 0.052525 | 0.054835 | 0.057647 | 0.060078 | 0.062972 | 0.065219 | 0.068594 | 0.070004 | 0.074258 | 0.074909 | 0.079676 | 0.080192 | 0.085062 | 0.084824 | 0.090578 | 0.089997 | 0.096009 | 0.094998 | 0.10125 | 0.099779
0.0415 | 0.052528 | 0.054832 | 0.057627 | 0.060076 | 0.062942 | 0.065227 | 0.068558 | 0.070001 | 0.07422 | 0.07491 | 0.07964 | 0.080191 | 0.085028 | 0.084822 | 0.090547 | 0.089995 | 0.095983 | 0.094995 | 0.10123 | 0.099775
0.042 | 0.052573 | 0.054819 | 0.05759 | 0.060066 | 0.062873 | 0.065201 | 0.068456 | 0.069995 | 0.074107 | 0.074908 | 0.079527 | 0.080181 | 0.084916 | 0.084818 | 0.090444 | 0.089992 | 0.095889 | 0.094984 | 0.10114 | 0.09978
0.0425 | 0.052636 | 0.054826 | 0.057543 | 0.060071 | 0.062774 | 0.065206 | 0.068317 | 0.069995 | 0.07395 | 0.074909 | 0.079368 | 0.080185 | 0.084762 | 0.084824 | 0.090302 | 0.089991 | 0.095762 | 0.094988 | 0.10102 | 0.099777
0.043 | 0.052668 | 0.054831 | 0.057519 | 0.060085 | 0.062728 | 0.065211 | 0.068247 | 0.070008 | 0.073875 | 0.074913 | 0.079293 | 0.08019 | 0.084689 | 0.084825 | 0.090234 | 0.090002 | 0.095703 | 0.094993 | 0.10097 | 0.099775
0.0435 | 0.052683 | 0.054827 | 0.057508 | 0.060078 | 0.062705 | 0.065212 | 0.068217 | 0.07 | 0.073839 | 0.07491 | 0.079258 | 0.080189 | 0.084654 | 0.084828 | 0.090203 | 0.089997 | 0.095675 | 0.094985 | 0.10094 | 0.099777
0.044 | 0.052764 | 0.054839 | 0.057504 | 0.060085 | 0.06266 | 0.065214 | 0.068131 | 0.070008 | 0.073735 | 0.074919 | 0.079149 | 0.080189 | 0.084544 | 0.08483 | 0.090097 | 0.089997 | 0.095577 | 0.094993 | 0.10085 | 0.099781
0.0445 | 0.052881 | 0.054835 | 0.057501 | 0.06008 | 0.062598 | 0.065209 | 0.068014 | 0.069999 | 0.073591 | 0.074921 | 0.078999 | 0.080186 | 0.084394 | 0.084829 | 0.089954 | 0.089995 | 0.095446 | 0.094987 | 0.10073 | 0.099774
0.045 | 0.052937 | 0.054845 | 0.0575 | 0.060093 | 0.06257 | 0.065213 | 0.067959 | 0.070008 | 0.073523 | 0.074925 | 0.078928 | 0.080188 | 0.084323 | 0.084831 | 0.089886 | 0.090004 | 0.095384 | 0.094991 | 0.10067 | 0.099774
0.0455 | 0.052964 | 0.054837 | 0.057499 | 0.060086 | 0.062555 | 0.065214 | 0.067933 | 0.07 | 0.07349 | 0.074921 | 0.078894 | 0.080184 | 0.084289 | 0.08483 | 0.089855 | 0.089993 | 0.095355 | 0.094983 | 0.10065 | 0.09977
0.046 | 0.053078 | 0.054839 | 0.057528 | 0.060089 | 0.062538 | 0.065214 | 0.067867 | 0.07 | 0.073399 | 0.074921 | 0.078794 | 0.080176 | 0.084184 | 0.084824 | 0.08975 | 0.089995 | 0.095256 | 0.094989 | 0.10055 | 0.099762
0.0465 | 0.05324 | 0.054831 | 0.05757 | 0.060086 | 0.062515 | 0.065209 | 0.067777 | 0.069997 | 0.073273 | 0.074918 | 0.078655 | 0.080183 | 0.08404 | 0.084832 | 0.089608 | 0.089995 | 0.095121 | 0.094985 | 0.10043 | 0.099767
0.047 | 0.053317 | 0.054838 | 0.057589 | 0.060093 | 0.062504 | 0.06521 | 0.067734 | 0.070008 | 0.07321 | 0.074933 | 0.078589 | 0.080182 | 0.083971 | 0.084832 | 0.089541 | 0.089994 | 0.095058 | 0.094988 | 0.10037 | 0.099772
0.0475 | 0.053354 | 0.054836 | 0.057599 | 0.060094 | 0.062499 | 0.065215 | 0.067714 | 0.070003 | 0.073181 | 0.074925 | 0.078557 | 0.080184 | 0.083939 | 0.084832 | 0.089509 | 0.08999 | 0.095028 | 0.094987 | 0.10034 | 0.099772
0.048 | 0.053496 | 0.05484 | 0.057658 | 0.060098 | 0.062509 | 0.065217 | 0.067669 | 0.070008 | 0.073105 | 0.074941 | 0.078468 | 0.080186 | 0.083842 | 0.084834 | 0.089408 | 0.089997 | 0.094931 | 0.094987 | 0.10024 | 0.099781
0.0485 | 0.053695 | 0.054834 | 0.057744 | 0.060095 | 0.062527 | 0.065217 | 0.06761 | 0.070003 | 0.072998 | 0.074935 | 0.078343 | 0.08018 | 0.083707 | 0.084837 | 0.08927 | 0.089995 | 0.094796 | 0.094988 | 0.10011 | 0.099773
0.049 | 0.053789 | 0.054848 | 0.057785 | 0.060106 | 0.062535 | 0.065217 | 0.067582 | 0.070013 | 0.072947 | 0.074944 | 0.078284 | 0.080184 | 0.083643 | 0.084841 | 0.089204 | 0.090001 | 0.094732 | 0.094992 | 0.10005 | 0.099786
0.0495 | 0.053834 | 0.054844 | 0.057804 | 0.060106 | 0.062539 | 0.06522 | 0.067569 | 0.070006 | 0.072925 | 0.074935 | 0.078256 | 0.080185 | 0.083613 | 0.08484 | 0.089173 | 0.089994 | 0.094702 | 0.094987 | 0.10002 | 0.099781
0.05 | 0.053995 | 0.054842 | 0.057892 | 0.060103 | 0.062578 | 0.065215 | 0.067548 | 0.070004 | 0.072862 | 0.074939 | 0.07818 | 0.080178 | 0.083526 | 0.084837 | 0.089077 | 0.089997 | 0.094606 | 0.094981 | 0.099931 | 0.099784
0.0505 | 0.054218 | 0.054842 | 0.058017 | 0.060115 | 0.062633 | 0.065216 | 0.067521 | 0.070008 | 0.07278 | 0.074942 | 0.078072 | 0.080183 | 0.083403 | 0.084842 | 0.088945 | 0.089999 | 0.094474 | 0.094984 | 0.099801 | 0.099779
0.051 | 0.054325 | 0.054859 | 0.058076 | 0.060128 | 0.06266 | 0.065224 | 0.067508 | 0.070019 | 0.07274 | 0.074946 | 0.078021 | 0.080189 | 0.083345 | 0.084845 | 0.088883 | 0.090001 | 0.094411 | 0.094987 | 0.09974 | 0.099779
0.0515 | 0.054375 | 0.054854 | 0.058105 | 0.060128 | 0.062674 | 0.065219 | 0.067501 | 0.070015 | 0.072722 | 0.074944 | 0.077997 | 0.080187 | 0.083317 | 0.084852 | 0.088853 | 0.09 | 0.094381 | 0.094983 | 0.099711 | 0.099778
0.052 | 0.054547 | 0.054867 | 0.058217 | 0.06014 | 0.062739 | 0.065225 | 0.067504 | 0.070022 | 0.072679 | 0.074953 | 0.077935 | 0.080187 | 0.08324 | 0.084854 | 0.088763 | 0.090006 | 0.094288 | 0.094989 | 0.099617 | 0.09978
0.0525 | 0.054788 | 0.054867 | 0.058376 | 0.060132 | 0.06283 | 0.065227 | 0.067511 | 0.07002 | 0.072622 | 0.074957 | 0.077849 | 0.080186 | 0.083134 | 0.084858 | 0.088641 | 0.090006 | 0.094161 | 0.094988 | 0.099491 | 0.099777
0.053 | 0.054901 | 0.054878 | 0.058452 | 0.060147 | 0.062875 | 0.065235 | 0.067514 | 0.070029 | 0.072595 | 0.074965 | 0.077807 | 0.080189 | 0.083084 | 0.08486 | 0.088583 | 0.090014 | 0.0941 | 0.094994 | 0.099431 | 0.099785
0.0535 | 0.054954 | 0.054871 | 0.058488 | 0.060144 | 0.062899 | 0.065227 | 0.067515 | 0.070022 | 0.072582 | 0.074962 | 0.077788 | 0.080183 | 0.08306 | 0.084857 | 0.088555 | 0.09001 | 0.094071 | 0.094989 | 0.099402 | 0.099784
0.054 | 0.054971 | 0.054865 | 0.058622 | 0.060145 | 0.062986 | 0.065242 | 0.067542 | 0.070018 | 0.072559 | 0.074963 | 0.077742 | 0.080178 | 0.082996 | 0.084853 | 0.088475 | 0.090012 | 0.093983 | 0.094999 | 0.099313 | 0.099771
0.0545 | 0.054986 | 0.054864 | 0.058808 | 0.060144 | 0.063112 | 0.065231 | 0.067581 | 0.070022 | 0.072529 | 0.074966 | 0.077678 | 0.080184 | 0.082907 | 0.08486 | 0.088363 | 0.090007 | 0.093862 | 0.094995 | 0.099188 | 0.099777
0.055 | 0.054993 | 0.054871 | 0.058896 | 0.060147 | 0.063173 | 0.065237 | 0.067598 | 0.07003 | 0.072515 | 0.074969 | 0.077647 | 0.080187 | 0.082865 | 0.084865 | 0.08831 | 0.090009 | 0.093804 | 0.095 | 0.09913 | 0.099782
0.0555 | 0.054996 | 0.054866 | 0.058938 | 0.06015 | 0.063202 | 0.065236 | 0.067608 | 0.070023 | 0.072508 | 0.074963 | 0.077633 | 0.080183 | 0.082845 | 0.084865 | 0.088285 | 0.090004 | 0.093776 | 0.094993 | 0.099102 | 0.099786
0.056 | 0.054997 | 0.054863 | 0.059087 | 0.060154 | 0.063312 | 0.065238 | 0.067657 | 0.07003 | 0.072505 | 0.074976 | 0.077603 | 0.080187 | 0.082795 | 0.08487 | 0.088215 | 0.090012 | 0.093694 | 0.094995 | 0.099016 | 0.099782
0.0565 | 0.054998 | 0.054855 | 0.059291 | 0.060149 | 0.063467 | 0.065229 | 0.067728 | 0.070022 | 0.072503 | 0.074969 | 0.077564 | 0.08018 | 0.082727 | 0.084861 | 0.088118 | 0.090004 | 0.093582 | 0.094989 | 0.098899 | 0.099775
0.057 | 0.054999 | 0.054861 | 0.059389 | 0.060148 | 0.063541 | 0.065223 | 0.067762 | 0.070025 | 0.072503 | 0.074972 | 0.077546 | 0.080179 | 0.082694 | 0.084866 | 0.088071 | 0.090004 | 0.093528 | 0.094994 | 0.098843 | 0.099779
0.0575 | 0.054999 | 0.054838 | 0.059435 | 0.060135 | 0.063576 | 0.065215 | 0.067777 | 0.070015 | 0.072502 | 0.07496 | 0.077537 | 0.080173 | 0.082678 | 0.084857 | 0.088049 | 0.09 | 0.093503 | 0.09498 | 0.098817 | 0.099774
0.058 | 0.054999 | 0.054822 | 0.05959 | 0.060113 | 0.063703 | 0.065201 | 0.067851 | 0.069997 | 0.07252 | 0.074947 | 0.077525 | 0.080158 | 0.082644 | 0.084844 | 0.08799 | 0.089994 | 0.093429 | 0.094962 | 0.098737 | 0.09977
0.0585 | 0.054999 | 0.054813 | 0.059807 | 0.060111 | 0.063879 | 0.06519 | 0.067949 | 0.069992 | 0.072546 | 0.074939 | 0.07751 | 0.080156 | 0.082597 | 0.084835 | 0.087908 | 0.089985 | 0.093327 | 0.094968 | 0.098627 | 0.099756
0.059 | 0.054999 | 0.054806 | 0.05991 | 0.060104 | 0.063964 | 0.065181 | 0.067996 | 0.06999 | 0.072559 | 0.074934 | 0.077503 | 0.080149 | 0.082574 | 0.084835 | 0.087869 | 0.089982 | 0.093278 | 0.094961 | 0.098575 | 0.099755
0.0595 | 0.054999 | 0.054782 | 0.059958 | 0.060085 | 0.064004 | 0.065174 | 0.068019 | 0.069983 | 0.072564 | 0.074924 | 0.0775 | 0.08014 | 0.082563 | 0.084831 | 0.087851 | 0.089972 | 0.093254 | 0.094951 | 0.09855 | 0.099747
0.06 | 0.054999 | 0.054776 | 0.059973 | 0.060077 | 0.064143 | 0.065173 | 0.06811 | 0.069966 | 0.072601 | 0.074913 | 0.077507 | 0.080133 | 0.082544 | 0.084821 | 0.087804 | 0.089967 | 0.09319 | 0.094948 | 0.098476 | 0.099738
0.0605 | 0.054999 | 0.054758 | 0.059987 | 0.060058 | 0.064336 | 0.06516 | 0.068234 | 0.069964 | 0.072656 | 0.074906 | 0.077518 | 0.080124 | 0.08252 | 0.084812 | 0.08774 | 0.08995 | 0.0931 | 0.094939 | 0.098376 | 0.099733
0.061 | 0.054999 | 0.054754 | 0.059993 | 0.060056 | 0.064428 | 0.065149 | 0.068295 | 0.069961 | 0.072681 | 0.074908 | 0.077524 | 0.08012 | 0.082508 | 0.084812 | 0.087709 | 0.089951 | 0.093057 | 0.094934 | 0.098328 | 0.09973
0.0615 | 0.054999 | 0.054736 | 0.059996 | 0.06004 | 0.064471 | 0.065144 | 0.068325 | 0.069948 | 0.072693 | 0.0749 | 0.077526 | 0.080112 | 0.082503 | 0.084802 | 0.087694 | 0.08995 | 0.093037 | 0.09492 | 0.098306 | 0.099723
0.062 | 0.055 | 0.054723 | 0.059997 | 0.060029 | 0.064616 | 0.065141 | 0.068432 | 0.069934 | 0.07275 | 0.074889 | 0.077552 | 0.080103 | 0.082501 | 0.084792 | 0.087661 | 0.089943 | 0.092982 | 0.094921 | 0.098241 | 0.099709
0.0625 | 0.054999 | 0.054716 | 0.059997 | 0.06003 | 0.06482 | 0.065132 | 0.068579 | 0.069938 | 0.07283 | 0.074888 | 0.077587 | 0.080101 | 0.082499 | 0.084793 | 0.087615 | 0.089935 | 0.092906 | 0.094917 | 0.098151 | 0.099719
0.063 | 0.054999 | 0.054717 | 0.059998 | 0.060033 | 0.064915 | 0.065129 | 0.06865 | 0.069938 | 0.072866 | 0.074894 | 0.077603 | 0.080102 | 0.082499 | 0.084795 | 0.087593 | 0.089933 | 0.092869 | 0.094918 | 0.098109 | 0.099712
0.0635 | 0.054999 | 0.054708 | 0.059998 | 0.060017 | 0.06496 | 0.06513 | 0.068684 | 0.069932 | 0.072884 | 0.074891 | 0.077613 | 0.080092 | 0.082498 | 0.084784 | 0.087583 | 0.089933 | 0.092852 | 0.094915 | 0.098088 | 0.099716
0.064 | 0.054999 | 0.054709 | 0.059998 | 0.060029 | 0.064974 | 0.065124 | 0.068802 | 0.069936 | 0.07296 | 0.074883 | 0.077654 | 0.080099 | 0.082512 | 0.084789 | 0.087562 | 0.08993 | 0.092807 | 0.094909 | 0.098032 | 0.099714
0.0645 | 0.054999 | 0.054705 | 0.059998 | 0.060026 | 0.064987 | 0.065122 | 0.068969 | 0.069928 | 0.073061 | 0.074894 | 0.077714 | 0.080096 | 0.082535 | 0.084786 | 0.087536 | 0.08993 | 0.092747 | 0.094911 | 0.097955 | 0.099709
0.065 | 0.054999 | 0.054711 | 0.059999 | 0.06003 | 0.064993 | 0.065122 | 0.069048 | 0.069936 | 0.073111 | 0.074896 | 0.077744 | 0.080098 | 0.082545 | 0.084788 | 0.087524 | 0.08993 | 0.092718 | 0.094921 | 0.097918 | 0.099714
0.0655 | 0.054999 | 0.054702 | 0.059999 | 0.06003 | 0.064996 | 0.065123 | 0.069085 | 0.069927 | 0.073137 | 0.07488 | 0.077759 | 0.080085 | 0.08255 | 0.084788 | 0.087518 | 0.089929 | 0.092704 | 0.094909 | 0.097901 | 0.099707
0.066 | 0.054999 | 0.054697 | 0.059999 | 0.060025 | 0.064996 | 0.065119 | 0.069217 | 0.069927 | 0.073225 | 0.074882 | 0.077816 | 0.080084 | 0.08258 | 0.084783 | 0.087512 | 0.089924 | 0.092672 | 0.094892 | 0.097855 | 0.099704
0.0665 | 0.054999 | 0.0547 | 0.059998 | 0.060028 | 0.064997 | 0.065121 | 0.069393 | 0.069924 | 0.073347 | 0.074887 | 0.077899 | 0.080088 | 0.082624 | 0.084785 | 0.087506 | 0.089924 | 0.092627 | 0.094902 | 0.097791 | 0.099701
0.067 | 0.054999 | 0.054701 | 0.059999 | 0.060037 | 0.064998 | 0.065116 | 0.069476 | 0.06993 | 0.073406 | 0.074893 | 0.077939 | 0.080092 | 0.082646 | 0.084784 | 0.087503 | 0.089926 | 0.092606 | 0.094901 | 0.097761 | 0.099696
0.0675 | 0.054999 | 0.054698 | 0.059999 | 0.060038 | 0.064998 | 0.065113 | 0.069516 | 0.069928 | 0.073435 | 0.074887 | 0.07796 | 0.080084 | 0.082655 | 0.084787 | 0.087501 | 0.089924 | 0.092596 | 0.094895 | 0.097747 | 0.099699
0.068 | 0.054999 | 0.054708 | 0.059998 | 0.060041 | 0.064997 | 0.065117 | 0.069649 | 0.069933 | 0.073537 | 0.074893 | 0.078032 | 0.08009 | 0.0827 | 0.084795 | 0.08751 | 0.089929 | 0.092575 | 0.0949 | 0.097711 | 0.099699
0.0685 | 0.054999 | 0.054698 | 0.059999 | 0.060041 | 0.064998 | 0.065119 | 0.069835 | 0.069928 | 0.073679 | 0.074883 | 0.078135 | 0.080087 | 0.082766 | 0.084791 | 0.087524 | 0.089922 | 0.092548 | 0.094896 | 0.097662 | 0.099702
0.069 | 0.054999 | 0.054708 | 0.059999 | 0.06004 | 0.064998 | 0.06512 | 0.069923 | 0.06993 | 0.073747 | 0.074897 | 0.078185 | 0.080092 | 0.082799 | 0.084793 | 0.087531 | 0.089925 | 0.092535 | 0.094899 | 0.097639 | 0.099702
0.0695 | 0.054999 | 0.054709 | 0.059999 | 0.060041 | 0.064998 | 0.065115 | 0.069964 | 0.069929 | 0.073779 | 0.074892 | 0.07821 | 0.08008 | 0.082814 | 0.084785 | 0.087534 | 0.089915 | 0.092528 | 0.094887 | 0.097628 | 0.0997
0.07 | 0.054999 | 0.054703 | 0.059999 | 0.060038 | 0.064998 | 0.065118 | 0.069977 | 0.069923 | 0.073891 | 0.074895 | 0.078299 | 0.080072 | 0.082874 | 0.084779 | 0.087557 | 0.089914 | 0.092521 | 0.094886 | 0.097603 | 0.099682
0.0705 | 0.054999 | 0.054703 | 0.059998 | 0.060039 | 0.064998 | 0.065114 | 0.069988 | 0.069921 | 0.074046 | 0.074889 | 0.078417 | 0.080073 | 0.082959 | 0.084789 | 0.087591 | 0.08991 | 0.09251 | 0.094879 | 0.09757 | 0.099693
0.071 | 0.054999 | 0.054708 | 0.059998 | 0.060045 | 0.064998 | 0.065113 | 0.069994 | 0.069923 | 0.074121 | 0.074893 | 0.078476 | 0.080077 | 0.083 | 0.084794 | 0.087606 | 0.089915 | 0.092505 | 0.094887 | 0.097554 | 0.099688
0.0715 | 0.054999 | 0.054709 | 0.059998 | 0.060038 | 0.064998 | 0.065111 | 0.069996 | 0.069923 | 0.074156 | 0.074888 | 0.078503 | 0.080075 | 0.083021 | 0.084781 | 0.087614 | 0.089906 | 0.092503 | 0.094879 | 0.097546 | 0.099686
0.072 | 0.054999 | 0.054715 | 0.059998 | 0.060053 | 0.064998 | 0.065114 | 0.069996 | 0.069924 | 0.074276 | 0.074896 | 0.078602 | 0.080079 | 0.083094 | 0.084787 | 0.087652 | 0.089907 | 0.092508 | 0.094883 | 0.097533 | 0.099685
0.0725 | 0.054999 | 0.054713 | 0.059998 | 0.06005 | 0.064998 | 0.065109 | 0.069998 | 0.06992 | 0.074441 | 0.074895 | 0.078739 | 0.08007 | 0.083197 | 0.084788 | 0.087703 | 0.08991 | 0.092516 | 0.094879 | 0.097516 | 0.099684
0.073 | 0.054999 | 0.054721 | 0.059999 | 0.060059 | 0.064998 | 0.065119 | 0.069998 | 0.069929 | 0.074519 | 0.074902 | 0.078805 | 0.080073 | 0.083247 | 0.084791 | 0.087728 | 0.089918 | 0.09252 | 0.094882 | 0.097508 | 0.099689
0.0735 | 0.054999 | 0.054724 | 0.059999 | 0.060058 | 0.064998 | 0.065116 | 0.069998 | 0.069928 | 0.074556 | 0.074894 | 0.078836 | 0.080069 | 0.083271 | 0.084793 | 0.087742 | 0.089911 | 0.092521 | 0.094875 | 0.097504 | 0.099689
0.074 | 0.054999 | 0.05472 | 0.059999 | 0.060056 | 0.064998 | 0.065111 | 0.069998 | 0.069921 | 0.074679 | 0.074899 | 0.078944 | 0.080063 | 0.083358 | 0.084786 | 0.08779 | 0.089915 | 0.092539 | 0.09487 | 0.097503 | 0.099693
0.0745 | 0.054999 | 0.054733 | 0.059999 | 0.060069 | 0.064998 | 0.06512 | 0.069998 | 0.069927 | 0.074851 | 0.074905 | 0.079092 | 0.080065 | 0.083477 | 0.08479 | 0.087861 | 0.089913 | 0.092564 | 0.094875 | 0.097501 | 0.09969
0.075 | 0.054999 | 0.054747 | 0.059999 | 0.060083 | 0.064998 | 0.065128 | 0.069998 | 0.069939 | 0.074932 | 0.074913 | 0.079163 | 0.080073 | 0.083534 | 0.084796 | 0.087897 | 0.089905 | 0.092576 | 0.094878 | 0.097501 | 0.099691
0.0755 | 0.054999 | 0.054753 | 0.059999 | 0.060093 | 0.064998 | 0.06513 | 0.069998 | 0.069941 | 0.074969 | 0.074916 | 0.079197 | 0.080074 | 0.083561 | 0.084801 | 0.087912 | 0.089919 | 0.092581 | 0.094869 | 0.0975 | 0.099692
0.076 | 0.054999 | 0.054772 | 0.059998 | 0.060106 | 0.064998 | 0.065138 | 0.069998 | 0.069951 | 0.074981 | 0.074927 | 0.079311 | 0.080079 | 0.083657 | 0.084812 | 0.087973 | 0.089921 | 0.09261 | 0.094885 | 0.09751 | 0.099702
0.0765 | 0.054999 | 0.054772 | 0.059998 | 0.060115 | 0.064998 | 0.065147 | 0.069998 | 0.069956 | 0.074992 | 0.074926 | 0.079468 | 0.08008 | 0.083789 | 0.084815 | 0.088061 | 0.089927 | 0.092653 | 0.094879 | 0.097526 | 0.099701
0.077 | 0.054999 | 0.054799 | 0.059999 | 0.060132 | 0.064998 | 0.065158 | 0.069998 | 0.069969 | 0.074997 | 0.074942 | 0.079542 | 0.080089 | 0.083854 | 0.084825 | 0.088103 | 0.089935 | 0.092673 | 0.094892 | 0.097533 | 0.099707
0.0775 | 0.054999 | 0.054817 | 0.059999 | 0.060147 | 0.064998 | 0.065166 | 0.069998 | 0.069974 | 0.075 | 0.074943 | 0.079577 | 0.080094 | 0.083883 | 0.084828 | 0.088123 | 0.089938 | 0.092682 | 0.094889 | 0.097537 | 0.09971
0.078 | 0.054999 | 0.054825 | 0.059999 | 0.060158 | 0.064998 | 0.065177 | 0.069999 | 0.06998 | 0.075 | 0.074962 | 0.079694 | 0.080095 | 0.083987 | 0.084827 | 0.088196 | 0.089937 | 0.092726 | 0.094898 | 0.097559 | 0.099703
0.0785 | 0.054999 | 0.054838 | 0.059998 | 0.060178 | 0.064998 | 0.065186 | 0.069998 | 0.069989 | 0.075001 | 0.074971 | 0.079857 | 0.080101 | 0.084129 | 0.084842 | 0.088299 | 0.089949 | 0.092782 | 0.094902 | 0.09759 | 0.099715
0.079 | 0.054999 | 0.05487 | 0.059999 | 0.060201 | 0.064998 | 0.065199 | 0.069998 | 0.070004 | 0.075001 | 0.074992 | 0.079934 | 0.080113 | 0.084198 | 0.084853 | 0.088348 | 0.089956 | 0.09281 | 0.094915 | 0.097604 | 0.099725
0.0795 | 0.054999 | 0.054888 | 0.059999 | 0.060219 | 0.064998 | 0.065209 | 0.069998 | 0.070016 | 0.075001 | 0.075 | 0.079969 | 0.080124 | 0.08423 | 0.084865 | 0.088371 | 0.089962 | 0.092826 | 0.09491 | 0.097611 | 0.099732
0.08 | 0.054999 | 0.05491 | 0.059998 | 0.060246 | 0.064998 | 0.065227 | 0.069998 | 0.070032 | 0.075001 | 0.07502 | 0.07998 | 0.080133 | 0.084339 | 0.084881 | 0.088453 | 0.089975 | 0.092877 | 0.09493 | 0.097645 | 0.099737
0.0805 | 0.054999 | 0.054933 | 0.059998 | 0.06027 | 0.064998 | 0.065238 | 0.069998 | 0.070045 | 0.075001 | 0.075034 | 0.079991 | 0.080137 | 0.084489 | 0.084893 | 0.08857 | 0.08998 | 0.092949 | 0.094938 | 0.097691 | 0.099741
0.081 | 0.054999 | 0.054956 | 0.059999 | 0.060289 | 0.064998 | 0.065256 | 0.069998 | 0.070063 | 0.075002 | 0.075054 | 0.079996 | 0.080151 | 0.08456 | 0.084907 | 0.088625 | 0.089994 | 0.092986 | 0.094949 | 0.097712 | 0.099755
0.0815 | 0.054999 | 0.054976 | 0.059999 | 0.06031 | 0.064998 | 0.065273 | 0.069998 | 0.070073 | 0.075002 | 0.075066 | 0.079998 | 0.080155 | 0.084594 | 0.084918 | 0.088652 | 0.09 | 0.093005 | 0.094939 | 0.097725 | 0.099757
0.082 | 0.054999 | 0.05499 | 0.059999 | 0.060324 | 0.064998 | 0.065274 | 0.069998 | 0.070083 | 0.075002 | 0.07508 | 0.079999 | 0.080158 | 0.084706 | 0.084934 | 0.088743 | 0.090011 | 0.093064 | 0.094952 | 0.097768 | 0.09977
0.0825 | 0.054999 | 0.055014 | 0.059998 | 0.060358 | 0.064998 | 0.065287 | 0.069998 | 0.070099 | 0.075002 | 0.075095 | 0.079999 | 0.080166 | 0.084861 | 0.084943 | 0.088869 | 0.090016 | 0.093153 | 0.094964 | 0.097828 | 0.099781
0.083 | 0.054999 | 0.055035 | 0.059999 | 0.060375 | 0.064998 | 0.065308 | 0.069998 | 0.070114 | 0.075002 | 0.075109 | 0.079999 | 0.080181 | 0.084934 | 0.08496 | 0.088929 | 0.09003 | 0.093197 | 0.094961 | 0.09786 | 0.099787
0.0835 | 0.054999 | 0.055059 | 0.059998 | 0.060399 | 0.064998 | 0.06531 | 0.069998 | 0.070126 | 0.075002 | 0.075125 | 0.079999 | 0.080187 | 0.084968 | 0.084971 | 0.088957 | 0.09004 | 0.093216 | 0.094976 | 0.097873 | 0.099794
0.084 | 0.054999 | 0.055075 | 0.059998 | 0.060419 | 0.064998 | 0.065332 | 0.069998 | 0.070138 | 0.075001 | 0.075142 | 0.079999 | 0.080196 | 0.084979 | 0.084982 | 0.089055 | 0.090047 | 0.093287 | 0.094985 | 0.097925 | 0.099817
0.0845 | 0.054999 | 0.05508 | 0.059998 | 0.060426 | 0.064998 | 0.065341 | 0.069998 | 0.070144 | 0.075002 | 0.075147 | 0.079999 | 0.080201 | 0.084989 | 0.084989 | 0.089189 | 0.090054 | 0.093389 | 0.094994 | 0.098001 | 0.099814
0.085 | 0.054999 | 0.055101 | 0.059999 | 0.060431 | 0.064998 | 0.065352 | 0.069998 | 0.070156 | 0.075002 | 0.07516 | 0.08 | 0.080213 | 0.084994 | 0.085001 | 0.089253 | 0.090057 | 0.093435 | 0.094998 | 0.098039 | 0.099811
0.0855 | 0.054999 | 0.055107 | 0.059999 | 0.060446 | 0.064998 | 0.06535 | 0.069998 | 0.070163 | 0.075002 | 0.07516 | 0.08 | 0.080215 | 0.084996 | 0.085001 | 0.089284 | 0.090059 | 0.093461 | 0.094995 | 0.098055 | 0.099819
0.086 | 0.054999 | 0.055105 | 0.059999 | 0.060443 | 0.064998 | 0.065352 | 0.069998 | 0.070162 | 0.075002 | 0.075168 | 0.08 | 0.080213 | 0.084997 | 0.085 | 0.089386 | 0.090064 | 0.09354 | 0.094999 | 0.098117 | 0.099815
0.0865 | 0.054999 | 0.055096 | 0.059998 | 0.060441 | 0.064998 | 0.065351 | 0.069998 | 0.070162 | 0.075001 | 0.075169 | 0.08 | 0.080213 | 0.084997 | 0.085004 | 0.089526 | 0.090067 | 0.093651 | 0.094995 | 0.098205 | 0.099821
0.087 | 0.054999 | 0.055099 | 0.059998 | 0.060447 | 0.064998 | 0.065356 | 0.069998 | 0.070161 | 0.075002 | 0.075171 | 0.08 | 0.080215 | 0.084997 | 0.085004 | 0.089593 | 0.090066 | 0.093704 | 0.094995 | 0.098247 | 0.099821
0.0875 | 0.054999 | 0.055086 | 0.059998 | 0.060441 | 0.064998 | 0.06535 | 0.069998 | 0.07016 | 0.075002 | 0.07517 | 0.08 | 0.08021 | 0.084997 | 0.085005 | 0.089624 | 0.090067 | 0.09373 | 0.094993 | 0.098267 | 0.099818
0.088 | 0.054999 | 0.055075 | 0.059998 | 0.060437 | 0.064998 | 0.065345 | 0.069998 | 0.070157 | 0.075001 | 0.075171 | 0.079999 | 0.080207 | 0.084997 | 0.085004 | 0.089728 | 0.090068 | 0.093816 | 0.094988 | 0.098339 | 0.099823
0.0885 | 0.054999 | 0.055056 | 0.059998 | 0.060424 | 0.064998 | 0.065332 | 0.069998 | 0.070147 | 0.075001 | 0.075163 | 0.08 | 0.0802 | 0.084997 | 0.084998 | 0.089873 | 0.090061 | 0.093936 | 0.09498 | 0.098438 | 0.099813
0.089 | 0.054999 | 0.055034 | 0.059999 | 0.06041 | 0.064998 | 0.065324 | 0.069998 | 0.070142 | 0.075002 | 0.075157 | 0.08 | 0.080197 | 0.084998 | 0.08499 | 0.089942 | 0.090057 | 0.093994 | 0.094979 | 0.098485 | 0.09981
0.0895 | 0.054999 | 0.055011 | 0.059999 | 0.060386 | 0.064998 | 0.065304 | 0.069998 | 0.070126 | 0.075002 | 0.075149 | 0.08 | 0.080184 | 0.084998 | 0.084985 | 0.089974 | 0.090045 | 0.094021 | 0.094967 | 0.098507 | 0.099803
0.09 | 0.054999 | 0.054972 | 0.059999 | 0.060355 | 0.064998 | 0.06528 | 0.069999 | 0.070109 | 0.075002 | 0.075126 | 0.08 | 0.080163 | 0.084998 | 0.08497 | 0.089984 | 0.09003 | 0.094113 | 0.094952 | 0.098587 | 0.099792
0.0905 | 0.054999 | 0.05494 | 0.059998 | 0.060338 | 0.064998 | 0.065266 | 0.069998 | 0.070093 | 0.075002 | 0.075107 | 0.08 | 0.080157 | 0.084998 | 0.084958 | 0.089993 | 0.090015 | 0.09424 | 0.09494 | 0.098695 | 0.099777
0.091 | 0.054999 | 0.05491 | 0.059999 | 0.060306 | 0.064998 | 0.06525 | 0.069998 | 0.070076 | 0.075002 | 0.075096 | 0.08 | 0.080144 | 0.084998 | 0.084945 | 0.089997 | 0.090007 | 0.094301 | 0.094938 | 0.098746 | 0.099772
0.0915 | 0.054999 | 0.054869 | 0.059999 | 0.060281 | 0.064998 | 0.065221 | 0.069998 | 0.070057 | 0.075002 | 0.075073 | 0.08 | 0.080131 | 0.084998 | 0.084927 | 0.089999 | 0.08999 | 0.094329 | 0.094919 | 0.098771 | 0.099752
0.092 | 0.054999 | 0.054837 | 0.059998 | 0.060246 | 0.064998 | 0.065203 | 0.069998 | 0.070038 | 0.075001 | 0.075061 | 0.079999 | 0.080118 | 0.084997 | 0.084913 | 0.089999 | 0.089984 | 0.094425 | 0.094912 | 0.098855 | 0.099742
0.0925 | 0.054999 | 0.054792 | 0.059998 | 0.06021 | 0.064998 | 0.065177 | 0.069998 | 0.070013 | 0.075002 | 0.075035 | 0.08 | 0.0801 | 0.084998 | 0.084896 | 0.09 | 0.089969 | 0.094557 | 0.094893 | 0.098973 | 0.099727
0.093 | 0.054999 | 0.054749 | 0.059999 | 0.060183 | 0.064998 | 0.06516 | 0.069998 | 0.069996 | 0.075002 | 0.075018 | 0.08 | 0.080088 | 0.084998 | 0.084886 | 0.09 | 0.089955 | 0.09462 | 0.094884 | 0.099028 | 0.099722
0.0935 | 0.054999 | 0.054707 | 0.059999 | 0.060144 | 0.064998 | 0.065133 | 0.069998 | 0.069973 | 0.075002 | 0.074997 | 0.08 | 0.080068 | 0.084998 | 0.084865 | 0.09 | 0.089933 | 0.09465 | 0.094875 | 0.099055 | 0.099701
0.094 | 0.054999 | 0.054667 | 0.059999 | 0.060107 | 0.064998 | 0.065111 | 0.069998 | 0.069948 | 0.075002 | 0.074979 | 0.08 | 0.080052 | 0.084998 | 0.084847 | 0.090001 | 0.089922 | 0.094748 | 0.094858 | 0.099145 | 0.099681
0.0945 | 0.054999 | 0.054631 | 0.059998 | 0.06008 | 0.064998 | 0.065083 | 0.069998 | 0.069931 | 0.075001 | 0.074958 | 0.08 | 0.080039 | 0.084998 | 0.084832 | 0.09 | 0.089906 | 0.094883 | 0.09484 | 0.099266 | 0.099679
0.095 | 0.054999 | 0.054594 | 0.059999 | 0.060058 | 0.064998 | 0.06507 | 0.069998 | 0.069913 | 0.075002 | 0.074949 | 0.08 | 0.080029 | 0.084998 | 0.084826 | 0.090001 | 0.089895 | 0.094947 | 0.094832 | 0.099325 | 0.099672
0.0955 | 0.054999 | 0.054562 | 0.059998 | 0.060034 | 0.064998 | 0.065049 | 0.069998 | 0.069897 | 0.075002 | 0.074932 | 0.08 | 0.080013 | 0.084997 | 0.084809 | 0.09 | 0.089879 | 0.094977 | 0.094826 | 0.099352 | 0.099658
0.096 | 0.054999 | 0.054537 | 0.059998 | 0.060007 | 0.064998 | 0.065036 | 0.069998 | 0.069884 | 0.075001 | 0.074928 | 0.079999 | 0.080007 | 0.084997 | 0.084803 | 0.09 | 0.089874 | 0.094986 | 0.094816 | 0.099445 | 0.099659
0.0965 | 0.054999 | 0.054509 | 0.059998 | 0.059989 | 0.064998 | 0.06501 | 0.069998 | 0.06987 | 0.075002 | 0.074904 | 0.08 | 0.079993 | 0.084997 | 0.084787 | 0.090001 | 0.089857 | 0.094995 | 0.094805 | 0.099572 | 0.099644
0.097 | 0.054999 | 0.054484 | 0.059999 | 0.059975 | 0.064998 | 0.065 | 0.069998 | 0.069862 | 0.075002 | 0.0749 | 0.08 | 0.079989 | 0.084998 | 0.08478 | 0.090001 | 0.089861 | 0.094999 | 0.094799 | 0.099632 | 0.09964
0.0975 | 0.054999 | 0.054459 | 0.059999 | 0.059955 | 0.064998 | 0.064982 | 0.069998 | 0.069845 | 0.075002 | 0.07489 | 0.08 | 0.079976 | 0.084998 | 0.08477 | 0.090001 | 0.089851 | 0.095001 | 0.094795 | 0.099661 | 0.099633
0.098 | 0.054999 | 0.054437 | 0.059999 | 0.059932 | 0.064998 | 0.064966 | 0.069999 | 0.069831 | 0.075002 | 0.074876 | 0.08 | 0.07996 | 0.084998 | 0.084754 | 0.090001 | 0.089845 | 0.095001 | 0.094774 | 0.099756 | 0.099624
0.0985 | 0.054999 | 0.054419 | 0.059998 | 0.059921 | 0.064998 | 0.064954 | 0.069998 | 0.069826 | 0.075001 | 0.074861 | 0.08 | 0.079957 | 0.084998 | 0.084752 | 0.090001 | 0.089833 | 0.095002 | 0.094777 | 0.099885 | 0.099615
0.099 | 0.054999 | 0.054406 | 0.059999 | 0.059914 | 0.064998 | 0.064955 | 0.069998 | 0.069817 | 0.075002 | 0.074862 | 0.08 | 0.079951 | 0.084998 | 0.084751 | 0.090001 | 0.089834 | 0.095002 | 0.094775 | 0.099947 | 0.099619
0.0995 | 0.054999 | 0.054384 | 0.059999 | 0.059901 | 0.064998 | 0.064941 | 0.069998 | 0.069809 | 0.075002 | 0.074853 | 0.08 | 0.079947 | 0.084998 | 0.084739 | 0.090001 | 0.089821 | 0.095002 | 0.094764 | 0.099975 | 0.099611
0.1 | 0.054999 | 0.05438 | 0.059998 | 0.059898 | 0.064998 | 0.064934 | 0.069998 | 0.069799 | 0.075001 | 0.074847 | 0.079999 | 0.079937 | 0.084997 | 0.084733 | 0.09 | 0.089817 | 0.095002 | 0.094761 | 0.099984 | 0.0996
0.1005 | 0.054999 | 0.054355 | 0.059998 | 0.059871 | 0.064998 | 0.064923 | 0.069998 | 0.06979 | 0.075002 | 0.074837 | 0.079999 | 0.079934 | 0.084998 | 0.084728 | 0.09 | 0.089806 | 0.095002 | 0.094754 | 0.099993 | 0.099591
0.101 | 0.054999 | 0.054347 | 0.059999 | 0.059864 | 0.064998 | 0.064919 | 0.069998 | 0.069782 | 0.075002 | 0.074838 | 0.08 | 0.079928 | 0.084998 | 0.084724 | 0.090001 | 0.089801 | 0.095003 | 0.094752 | 0.099997 | 0.099593
0.1015 | 0.054999 | 0.054327 | 0.059999 | 0.059844 | 0.064998 | 0.064906 | 0.069998 | 0.069769 | 0.075002 | 0.074816 | 0.08 | 0.079913 | 0.084998 | 0.084713 | 0.090001 | 0.089791 | 0.095003 | 0.094741 | 0.099998 | 0.099579
0.102 | 0.054999 | 0.054308 | 0.059999 | 0.059829 | 0.064998 | 0.064891 | 0.069998 | 0.069753 | 0.075002 | 0.074802 | 0.08 | 0.079898 | 0.084998 | 0.084698 | 0.090001 | 0.08978 | 0.095003 | 0.094736 | 0.099999 | 0.099559
0.1025 | 0.054999 | 0.054285 | 0.059998 | 0.05981 | 0.064998 | 0.064875 | 0.069998 | 0.069744 | 0.075002 | 0.074792 | 0.08 | 0.079892 | 0.084998 | 0.084691 | 0.09 | 0.089772 | 0.095003 | 0.094721 | 0.099999 | 0.099559
0.103 | 0.054999 | 0.054275 | 0.059999 | 0.059797 | 0.064998 | 0.064872 | 0.069998 | 0.069738 | 0.075002 | 0.074792 | 0.08 | 0.079883 | 0.084998 | 0.084681 | 0.090001 | 0.089763 | 0.095003 | 0.094714 | 0.099999 | 0.099552
0.1035 | 0.054999 | 0.054261 | 0.059998 | 0.059787 | 0.064998 | 0.064858 | 0.069998 | 0.069725 | 0.075002 | 0.074782 | 0.08 | 0.079874 | 0.084998 | 0.084667 | 0.090001 | 0.089754 | 0.095003 | 0.094708 | 0.1 | 0.099546
0.104 | 0.054999 | 0.054255 | 0.059998 | 0.059778 | 0.064998 | 0.064848 | 0.069998 | 0.069721 | 0.075001 | 0.07478 | 0.079999 | 0.079872 | 0.084997 | 0.084671 | 0.09 | 0.089755 | 0.095002 | 0.094703 | 0.099999 | 0.099546
0.1045 | 0.054999 | 0.054246 | 0.059998 | 0.059776 | 0.064998 | 0.06484 | 0.069998 | 0.069712 | 0.075002 | 0.074767 | 0.08 | 0.079862 | 0.084997 | 0.084661 | 0.09 | 0.089742 | 0.095003 | 0.094699 | 0.099999 | 0.099532
0.105 | 0.054999 | 0.054249 | 0.059999 | 0.059779 | 0.064998 | 0.064839 | 0.069998 | 0.069715 | 0.075002 | 0.07477 | 0.08 | 0.079863 | 0.084998 | 0.084664 | 0.090001 | 0.089741 | 0.095003 | 0.094696 | 0.1 | 0.099527
0.1055 | 0.054999 | 0.054251 | 0.059999 | 0.059776 | 0.064998 | 0.064835 | 0.069998 | 0.06971 | 0.075002 | 0.074768 | 0.08 | 0.079858 | 0.084998 | 0.084655 | 0.090001 | 0.089738 | 0.095003 | 0.094693 | 0.1 | 0.099534
0.106 | 0.054999 | 0.054249 | 0.059999 | 0.059777 | 0.064998 | 0.064838 | 0.069999 | 0.069706 | 0.075002 | 0.074766 | 0.08 | 0.079853 | 0.084998 | 0.084655 | 0.090001 | 0.089739 | 0.095002 | 0.094684 | 0.1 | 0.099528
0.1065 | 0.054999 | 0.054266 | 0.059998 | 0.059788 | 0.064998 | 0.064838 | 0.069998 | 0.069716 | 0.075002 | 0.074769 | 0.08 | 0.079856 | 0.084998 | 0.084658 | 0.090001 | 0.08973 | 0.095002 | 0.094689 | 0.1 | 0.099527
0.107 | 0.054999 | 0.054282 | 0.059999 | 0.059799 | 0.064998 | 0.064849 | 0.069998 | 0.069722 | 0.075002 | 0.074779 | 0.08 | 0.07986 | 0.084998 | 0.084663 | 0.090001 | 0.08974 | 0.095003 | 0.094691 | 0.1 | 0.099535
0.1075 | 0.054999 | 0.054304 | 0.059999 | 0.059814 | 0.064998 | 0.06486 | 0.069998 | 0.06973 | 0.075002 | 0.074783 | 0.08 | 0.079864 | 0.084998 | 0.084667 | 0.090001 | 0.089742 | 0.095003 | 0.094697 | 0.1 | 0.099537
0.108 | 0.054999 | 0.054326 | 0.059998 | 0.05984 | 0.064998 | 0.064872 | 0.069998 | 0.069742 | 0.075001 | 0.074797 | 0.079999 | 0.079871 | 0.084997 | 0.084675 | 0.09 | 0.089754 | 0.095002 | 0.0947 | 0.099999 | 0.099542
0.1085 | 0.054999 | 0.054354 | 0.059999 | 0.059849 | 0.064998 | 0.064885 | 0.069998 | 0.069752 | 0.075001 | 0.074808 | 0.08 | 0.079874 | 0.084998 | 0.084683 | 0.09 | 0.089756 | 0.095002 | 0.094703 | 0.1 | 0.099548
0.109 | 0.054999 | 0.05438 | 0.059999 | 0.059879 | 0.064998 | 0.064901 | 0.069998 | 0.069767 | 0.075002 | 0.074826 | 0.08 | 0.079883 | 0.084998 | 0.084694 | 0.09 | 0.089768 | 0.095003 | 0.094713 | 0.1 | 0.099558
0.1095 | 0.054999 | 0.054418 | 0.059999 | 0.059899 | 0.064998 | 0.064913 | 0.069998 | 0.069778 | 0.075002 | 0.074836 | 0.08 | 0.079887 | 0.084998 | 0.084701 | 0.090001 | 0.089766 | 0.095003 | 0.094714 | 0.1 | 0.099558
0.11 | 0.054999 | 0.054454 | 0.059999 | 0.059926 | 0.064998 | 0.064931 | 0.069998 | 0.069791 | 0.075002 | 0.074847 | 0.08 | 0.079892 | 0.084998 | 0.08471 | 0.090001 | 0.08977 | 0.095003 | 0.09472 | 0.1 | 0.099555
0.1105 | 0.054999 | 0.054494 | 0.059998 | 0.059951 | 0.064998 | 0.064939 | 0.069998 | 0.069806 | 0.075001 | 0.074863 | 0.08 | 0.079906 | 0.084998 | 0.084722 | 0.09 | 0.089778 | 0.095002 | 0.094721 | 0.099999 | 0.099574
0.111 | 0.054999 | 0.054543 | 0.059999 | 0.059978 | 0.064998 | 0.064962 | 0.069998 | 0.069826 | 0.075002 | 0.074884 | 0.08 | 0.079918 | 0.084998 | 0.084739 | 0.090001 | 0.089798 | 0.095003 | 0.09473 | 0.1 | 0.099578
0.1115 | 0.054999 | 0.054601 | 0.059998 | 0.060013 | 0.064998 | 0.064982 | 0.069998 | 0.069845 | 0.075002 | 0.0749 | 0.08 | 0.079929 | 0.084998 | 0.084751 | 0.090001 | 0.089806 | 0.095003 | 0.094736 | 0.1 | 0.09959
0.112 | 0.054999 | 0.054657 | 0.059998 | 0.06005 | 0.064998 | 0.065008 | 0.069998 | 0.069869 | 0.075001 | 0.074924 | 0.079999 | 0.079944 | 0.084997 | 0.084777 | 0.09 | 0.089819 | 0.095002 | 0.094753 | 0.099999 | 0.099606
0.1125 | 0.054999 | 0.054716 | 0.059998 | 0.060076 | 0.064998 | 0.065026 | 0.069998 | 0.069884 | 0.075001 | 0.074943 | 0.08 | 0.079952 | 0.084998 | 0.084786 | 0.090001 | 0.089833 | 0.095003 | 0.094758 | 0.099999 | 0.099612
0.113 | 0.054999 | 0.054784 | 0.059999 | 0.060118 | 0.064998 | 0.065054 | 0.069998 | 0.069909 | 0.075002 | 0.074967 | 0.08 | 0.079967 | 0.084998 | 0.084809 | 0.090001 | 0.089851 | 0.095003 | 0.09477 | 0.1 | 0.099625
0.1135 | 0.054999 | 0.054847 | 0.059999 | 0.060155 | 0.064998 | 0.065074 | 0.069998 | 0.069929 | 0.075002 | 0.074988 | 0.08 | 0.079981 | 0.084998 | 0.084826 | 0.090001 | 0.089867 | 0.095003 | 0.094786 | 0.1 | 0.099641
0.114 | 0.054999 | 0.054905 | 0.059999 | 0.060182 | 0.064998 | 0.065098 | 0.069999 | 0.069948 | 0.075002 | 0.07501 | 0.08 | 0.079986 | 0.084998 | 0.084839 | 0.090001 | 0.089879 | 0.095002 | 0.094791 | 0.1 | 0.099653
0.1145 | 0.054999 | 0.054971 | 0.059998 | 0.060227 | 0.064998 | 0.065116 | 0.069998 | 0.069974 | 0.075001 | 0.075033 | 0.08 | 0.080006 | 0.084998 | 0.084861 | 0.09 | 0.089887 | 0.095002 | 0.094806 | 0.1 | 0.099658
0.115 | 0.054999 | 0.055032 | 0.059998 | 0.060273 | 0.064998 | 0.065144 | 0.069998 | 0.07 | 0.075002 | 0.075062 | 0.08 | 0.080022 | 0.084998 | 0.084885 | 0.090001 | 0.089913 | 0.095003 | 0.094818 | 0.1 | 0.099673
0.1155 | 0.054999 | 0.055088 | 0.059999 | 0.06031 | 0.064998 | 0.065168 | 0.069998 | 0.070021 | 0.075002 | 0.075085 | 0.08 | 0.080037 | 0.084998 | 0.084899 | 0.090001 | 0.089919 | 0.095003 | 0.094831 | 0.1 | 0.099684
0.116 | 0.054999 | 0.055147 | 0.059998 | 0.060356 | 0.064998 | 0.065191 | 0.069998 | 0.070046 | 0.075001 | 0.075106 | 0.079999 | 0.080052 | 0.084997 | 0.084921 | 0.09 | 0.089939 | 0.095002 | 0.094842 | 0.099999 | 0.099697
0.1165 | 0.054999 | 0.055191 | 0.059998 | 0.060391 | 0.064998 | 0.065205 | 0.069998 | 0.07006 | 0.075001 | 0.07513 | 0.08 | 0.080065 | 0.084998 | 0.084935 | 0.09 | 0.089949 | 0.095002 | 0.094854 | 0.1 | 0.09971
0.117 | 0.054999 | 0.055232 | 0.059999 | 0.060435 | 0.064998 | 0.06523 | 0.069998 | 0.070084 | 0.075002 | 0.075155 | 0.08 | 0.080084 | 0.084998 | 0.084955 | 0.090001 | 0.089968 | 0.095003 | 0.09487 | 0.1 | 0.099726
0.1175 | 0.054999 | 0.055272 | 0.059999 | 0.060473 | 0.064998 | 0.065251 | 0.069998 | 0.070096 | 0.075002 | 0.075162 | 0.08 | 0.080091 | 0.084998 | 0.084966 | 0.090001 | 0.089975 | 0.095003 | 0.09488 | 0.1 | 0.09973
0.118 | 0.054999 | 0.055303 | 0.059999 | 0.060514 | 0.064998 | 0.06527 | 0.069998 | 0.070109 | 0.075002 | 0.075178 | 0.08 | 0.080097 | 0.084998 | 0.084974 | 0.090001 | 0.08998 | 0.095003 | 0.09489 | 0.1 | 0.099728
0.1185 | 0.054999 | 0.055333 | 0.059998 | 0.060554 | 0.064998 | 0.065279 | 0.069998 | 0.070119 | 0.075002 | 0.075191 | 0.08 | 0.080108 | 0.084998 | 0.084986 | 0.090001 | 0.089981 | 0.095002 | 0.094882 | 0.1 | 0.099746
0.119 | 0.054999 | 0.055356 | 0.059999 | 0.060585 | 0.064998 | 0.065295 | 0.069998 | 0.070137 | 0.075002 | 0.07521 | 0.08 | 0.080124 | 0.084998 | 0.084995 | 0.090001 | 0.089998 | 0.095003 | 0.094893 | 0.1 | 0.099752
0.1195 | 0.054999 | 0.055379 | 0.059998 | 0.060622 | 0.064998 | 0.065303 | 0.069998 | 0.070141 | 0.075002 | 0.075214 | 0.08 | 0.080125 | 0.084998 | 0.085006 | 0.090001 | 0.089999 | 0.095003 | 0.094893 | 0.1 | 0.099755
0.12 | 0.054999 | 0.055392 | 0.059998 | 0.060663 | 0.064998 | 0.065315 | 0.069998 | 0.070153 | 0.075001 | 0.075224 | 0.079999 | 0.080133 | 0.084997 | 0.085022 | 0.09 | 0.090013 | 0.095002 | 0.094904 | 0.099999 | 0.099764
0.1205 | 0.054999 | 0.055406 | 0.059998 | 0.060676 | 0.064998 | 0.065328 | 0.069998 | 0.070153 | 0.075001 | 0.075231 | 0.08 | 0.080133 | 0.084998 | 0.085027 | 0.09 | 0.090009 | 0.095003 | 0.0949 | 0.1 | 0.09976
0.121 | 0.054999 | 0.055408 | 0.059999 | 0.060703 | 0.064998 | 0.065339 | 0.069998 | 0.070156 | 0.075002 | 0.075243 | 0.08 | 0.080137 | 0.084998 | 0.085037 | 0.090001 | 0.090015 | 0.095003 | 0.094907 | 0.1 | 0.099767
0.1215 | 0.054999 | 0.055407 | 0.059999 | 0.060714 | 0.064998 | 0.065344 | 0.069999 | 0.070152 | 0.075002 | 0.075233 | 0.08 | 0.080133 | 0.084998 | 0.085036 | 0.090001 | 0.090013 | 0.095003 | 0.094897 | 0.1 | 0.099764
0.122 | 0.054999 | 0.055388 | 0.059999 | 0.060713 | 0.064998 | 0.065346 | 0.069999 | 0.070147 | 0.075002 | 0.075232 | 0.08 | 0.080124 | 0.084998 | 0.085031 | 0.090001 | 0.090013 | 0.095002 | 0.094896 | 0.1 | 0.09977
0.1225 | 0.054999 | 0.055387 | 0.059998 | 0.060716 | 0.064998 | 0.065356 | 0.069998 | 0.070142 | 0.075001 | 0.075232 | 0.08 | 0.080126 | 0.084998 | 0.085029 | 0.09 | 0.090008 | 0.095002 | 0.094895 | 0.1 | 0.099757
0.123 | 0.054999 | 0.055374 | 0.059999 | 0.060717 | 0.064998 | 0.065363 | 0.069998 | 0.070138 | 0.075002 | 0.075228 | 0.08 | 0.080123 | 0.084998 | 0.085033 | 0.090001 | 0.090006 | 0.095003 | 0.094892 | 0.1 | 0.099761
0.1235 | 0.054999 | 0.055352 | 0.059999 | 0.060711 | 0.064998 | 0.065368 | 0.069998 | 0.070129 | 0.075002 | 0.075226 | 0.08 | 0.080116 | 0.084998 | 0.085026 | 0.09 | 0.090003 | 0.095003 | 0.09489 | 0.1 | 0.099751
0.124 | 0.054999 | 0.055339 | 0.059998 | 0.060701 | 0.064998 | 0.065373 | 0.069998 | 0.070122 | 0.075001 | 0.075214 | 0.079999 | 0.08011 | 0.084997 | 0.085023 | 0.09 | 0.089993 | 0.095002 | 0.094883 | 0.099999 | 0.099752
0.1245 | 0.054999 | 0.055316 | 0.059998 | 0.06069 | 0.064998 | 0.065369 | 0.069998 | 0.070109 | 0.075002 | 0.075207 | 0.08 | 0.080101 | 0.084998 | 0.085009 | 0.09 | 0.089984 | 0.095002 | 0.09488 | 0.1 | 0.099739
0.125 | 0.054999 | 0.055297 | 0.059999 | 0.060671 | 0.064998 | 0.065366 | 0.069998 | 0.070103 | 0.075002 | 0.075205 | 0.08 | 0.080096 | 0.084998 | 0.085006 | 0.090001 | 0.089986 | 0.095003 | 0.094877 | 0.1 | 0.099739
0.1255 | 0.054999 | 0.055269 | 0.059999 | 0.06066 | 0.064998 | 0.065361 | 0.069998 | 0.070094 | 0.075002 | 0.07519 | 0.08 | 0.080089 | 0.084998 | 0.084993 | 0.090001 | 0.089974 | 0.095003 | 0.094868 | 0.1 | 0.099731
0.126 | 0.054999 | 0.055242 | 0.059999 | 0.060641 | 0.064998 | 0.065358 | 0.069999 | 0.070082 | 0.075002 | 0.075179 | 0.08 | 0.080075 | 0.084998 | 0.084987 | 0.090001 | 0.089968 | 0.095003 | 0.094866 | 0.1 | 0.099722
0.1265 | 0.054999 | 0.055214 | 0.059998 | 0.060625 | 0.064998 | 0.06535 | 0.069998 | 0.070077 | 0.075001 | 0.075172 | 0.08 | 0.08007 | 0.084998 | 0.084981 | 0.09 | 0.089963 | 0.095003 | 0.094852 | 0.1 | 0.099718
0.127 | 0.054999 | 0.055186 | 0.059999 | 0.06061 | 0.064998 | 0.065342 | 0.069998 | 0.070083 | 0.075002 | 0.075164 | 0.08 | 0.080071 | 0.084998 | 0.084982 | 0.090001 | 0.089967 | 0.095002 | 0.094855 | 0.1 | 0.099718
0.1275 | 0.054999 | 0.055163 | 0.059998 | 0.060599 | 0.064998 | 0.065337 | 0.069998 | 0.070081 | 0.075002 | 0.075155 | 0.08 | 0.080063 | 0.084998 | 0.084974 | 0.090001 | 0.089959 | 0.095003 | 0.094843 | 0.1 | 0.099712
0.128 | 0.054999 | 0.055137 | 0.059998 | 0.060589 | 0.064998 | 0.065334 | 0.069998 | 0.07009 | 0.075001 | 0.075153 | 0.079999 | 0.080062 | 0.084997 | 0.084978 | 0.09 | 0.089964 | 0.095002 | 0.094848 | 0.099999 | 0.099718
0.1285 | 0.054999 | 0.055104 | 0.059998 | 0.060576 | 0.064998 | 0.065327 | 0.069998 | 0.070089 | 0.075001 | 0.07515 | 0.08 | 0.080056 | 0.084997 | 0.084975 | 0.09 | 0.089964 | 0.095002 | 0.094837 | 0.1 | 0.099703
0.129 | 0.054999 | 0.055076 | 0.059999 | 0.060569 | 0.064998 | 0.065317 | 0.069998 | 0.070098 | 0.075002 | 0.075145 | 0.08 | 0.080051 | 0.084998 | 0.084977 | 0.090001 | 0.089961 | 0.095003 | 0.094847 | 0.1 | 0.09971
0.1295 | 0.054999 | 0.055034 | 0.059999 | 0.060553 | 0.064998 | 0.06531 | 0.069998 | 0.070101 | 0.075002 | 0.075136 | 0.08 | 0.080045 | 0.084998 | 0.084971 | 0.090001 | 0.089953 | 0.095003 | 0.094831 | 0.1 | 0.099707
0.13 | 0.054999 | 0.054985 | 0.059999 | 0.060533 | 0.064998 | 0.065296 | 0.069999 | 0.070104 | 0.075002 | 0.075126 | 0.08 | 0.080032 | 0.084998 | 0.084965 | 0.090001 | 0.089951 | 0.095003 | 0.094839 | 0.1 | 0.09971
0.1305 | 0.054999 | 0.054956 | 0.059998 | 0.060525 | 0.064998 | 0.065292 | 0.069998 | 0.070104 | 0.075001 | 0.07513 | 0.08 | 0.080033 | 0.084998 | 0.084964 | 0.09 | 0.089941 | 0.095002 | 0.094835 | 0.1 | 0.0997
0.131 | 0.054999 | 0.054917 | 0.059998 | 0.060514 | 0.064998 | 0.065278 | 0.069998 | 0.07011 | 0.075002 | 0.075129 | 0.08 | 0.080031 | 0.084998 | 0.084965 | 0.090001 | 0.089943 | 0.095003 | 0.094838 | 0.1 | 0.099703
0.1315 | 0.054999 | 0.054867 | 0.059999 | 0.060495 | 0.064998 | 0.065267 | 0.069998 | 0.07011 | 0.075002 | 0.075121 | 0.08 | 0.080022 | 0.084998 | 0.084958 | 0.090001 | 0.08994 | 0.095003 | 0.094829 | 0.1 | 0.099703
0.132 | 0.054999 | 0.054828 | 0.059998 | 0.060478 | 0.064998 | 0.065262 | 0.069998 | 0.070109 | 0.075001 | 0.075125 | 0.079999 | 0.080019 | 0.084997 | 0.084957 | 0.09 | 0.089941 | 0.095002 | 0.094839 | 0.099999 | 0.099701
0.1325 | 0.054999 | 0.054778 | 0.059998 | 0.060469 | 0.064998 | 0.065251 | 0.069998 | 0.070103 | 0.075002 | 0.07512 | 0.08 | 0.080013 | 0.084998 | 0.084951 | 0.09 | 0.089938 | 0.095003 | 0.09483 | 0.1 | 0.099706
0.133 | 0.054999 | 0.054726 | 0.059999 | 0.06045 | 0.064998 | 0.065242 | 0.069998 | 0.070104 | 0.075002 | 0.075124 | 0.08 | 0.08001 | 0.084998 | 0.084948 | 0.090001 | 0.089937 | 0.095003 | 0.094839 | 0.1 | 0.099702
0.1335 | 0.054999 | 0.054674 | 0.059999 | 0.060432 | 0.064998 | 0.065234 | 0.069998 | 0.070098 | 0.075002 | 0.075128 | 0.08 | 0.080003 | 0.084998 | 0.084941 | 0.09 | 0.089933 | 0.095003 | 0.094829 | 0.1 | 0.099696
0.134 | 0.054999 | 0.054625 | 0.059999 | 0.060407 | 0.064998 | 0.065225 | 0.069998 | 0.070087 | 0.075002 | 0.075129 | 0.08 | 0.079991 | 0.084998 | 0.08493 | 0.090001 | 0.089923 | 0.095003 | 0.094835 | 0.1 | 0.099684
0.1345 | 0.054999 | 0.05457 | 0.059998 | 0.060388 | 0.064998 | 0.065214 | 0.069998 | 0.070082 | 0.075001 | 0.075131 | 0.08 | 0.079988 | 0.084998 | 0.084932 | 0.09 | 0.089915 | 0.095002 | 0.094822 | 0.1 | 0.099694
0.135 | 0.054999 | 0.054518 | 0.059999 | 0.060367 | 0.064998 | 0.065205 | 0.069998 | 0.070081 | 0.075002 | 0.075138 | 0.08 | 0.079986 | 0.084998 | 0.084931 | 0.090001 | 0.089916 | 0.095003 | 0.094824 | 0.1 | 0.099695
0.1355 | 0.054999 | 0.054469 | 0.059998 | 0.060337 | 0.064998 | 0.065195 | 0.069998 | 0.070073 | 0.075002 | 0.075146 | 0.08 | 0.079982 | 0.084998 | 0.084928 | 0.090001 | 0.089912 | 0.095003 | 0.094815 | 0.1 | 0.099692
0.136 | 0.054999 | 0.054425 | 0.059998 | 0.060318 | 0.064998 | 0.065187 | 0.069998 | 0.070071 | 0.075001 | 0.075155 | 0.079999 | 0.07998 | 0.084997 | 0.084924 | 0.09 | 0.089914 | 0.095002 | 0.094822 | 0.099999 | 0.099699
0.1365 | 0.054999 | 0.054372 | 0.059998 | 0.060287 | 0.064998 | 0.065175 | 0.069998 | 0.070062 | 0.075001 | 0.075155 | 0.08 | 0.079977 | 0.084997 | 0.084918 | 0.09 | 0.089906 | 0.095002 | 0.094813 | 0.1 | 0.099691
0.137 | 0.054999 | 0.054334 | 0.059999 | 0.06026 | 0.064998 | 0.065166 | 0.069998 | 0.07006 | 0.075002 | 0.07517 | 0.08 | 0.079979 | 0.084998 | 0.08492 | 0.090001 | 0.089913 | 0.095003 | 0.094819 | 0.1 | 0.099697
0.1375 | 0.054999 | 0.054287 | 0.059999 | 0.060226 | 0.064998 | 0.065155 | 0.069998 | 0.070051 | 0.075002 | 0.075172 | 0.08 | 0.079975 | 0.084998 | 0.084912 | 0.090001 | 0.089904 | 0.095003 | 0.094805 | 0.1 | 0.09969
0.138 | 0.054999 | 0.05424 | 0.059999 | 0.060187 | 0.064998 | 0.065136 | 0.069999 | 0.070041 | 0.075002 | 0.07516 | 0.08 | 0.079974 | 0.084998 | 0.084905 | 0.09 | 0.089904 | 0.095002 | 0.094804 | 0.1 | 0.099695
0.1385 | 0.054999 | 0.054206 | 0.059998 | 0.060156 | 0.064998 | 0.065127 | 0.069998 | 0.070038 | 0.075001 | 0.075163 | 0.08 | 0.079977 | 0.084998 | 0.0849 | 0.09 | 0.089896 | 0.095002 | 0.094804 | 0.1 | 0.099687
0.139 | 0.054999 | 0.054179 | 0.059999 | 0.060128 | 0.064998 | 0.065117 | 0.069998 | 0.070035 | 0.075002 | 0.075169 | 0.08 | 0.079988 | 0.084998 | 0.084903 | 0.09 | 0.089904 | 0.095003 | 0.094799 | 0.1 | 0.099686
0.1395 | 0.054999 | 0.054151 | 0.059998 | 0.060089 | 0.064998 | 0.065097 | 0.069998 | 0.070027 | 0.075002 | 0.075164 | 0.08 | 0.07999 | 0.084998 | 0.084897 | 0.090001 | 0.089897 | 0.095003 | 0.094794 | 0.099999 | 0.099691
0.14 | 0.054999 | 0.054128 | 0.059998 | 0.060051 | 0.064998 | 0.065086 | 0.069998 | 0.07003 | 0.075001 | 0.07516 | 0.079999 | 0.079996 | 0.084997 | 0.084896 | 0.09 | 0.08989 | 0.095002 | 0.094798 | 0.099999 | 0.099682
0.1405 | 0.054999 | 0.054105 | 0.059998 | 0.060022 | 0.064998 | 0.065063 | 0.069998 | 0.070021 | 0.075002 | 0.075155 | 0.08 | 0.079996 | 0.084997 | 0.084897 | 0.09 | 0.089885 | 0.095003 | 0.094794 | 0.1 | 0.099683
0.141 | 0.054999 | 0.054096 | 0.059999 | 0.059984 | 0.064998 | 0.065041 | 0.069998 | 0.070017 | 0.075002 | 0.075162 | 0.08 | 0.079998 | 0.084998 | 0.084899 | 0.090001 | 0.089885 | 0.095003 | 0.094794 | 0.1 | 0.099682
0.1415 | 0.054999 | 0.05408 | 0.059999 | 0.059947 | 0.064998 | 0.065019 | 0.069998 | 0.070008 | 0.075002 | 0.075152 | 0.08 | 0.079995 | 0.084998 | 0.084902 | 0.090001 | 0.089887 | 0.095003 | 0.094788 | 0.1 | 0.099678
0.142 | 0.054999 | 0.054075 | 0.059999 | 0.059905 | 0.064998 | 0.064998 | 0.069998 | 0.069998 | 0.075002 | 0.075145 | 0.08 | 0.079991 | 0.084998 | 0.084897 | 0.090001 | 0.089869 | 0.095003 | 0.094786 | 0.1 | 0.09966
0.1425 | 0.054999 | 0.054067 | 0.059998 | 0.059875 | 0.064998 | 0.064973 | 0.069998 | 0.069989 | 0.075001 | 0.075142 | 0.08 | 0.07999 | 0.084997 | 0.084908 | 0.09 | 0.08987 | 0.095002 | 0.09478 | 0.1 | 0.09967
0.143 | 0.054999 | 0.054084 | 0.059999 | 0.05985 | 0.064998 | 0.064951 | 0.069998 | 0.069984 | 0.075002 | 0.075146 | 0.08 | 0.079988 | 0.084998 | 0.08491 | 0.090001 | 0.089861 | 0.095003 | 0.094775 | 0.1 | 0.099662
0.1435 | 0.054999 | 0.05409 | 0.059998 | 0.059815 | 0.064998 | 0.064926 | 0.069998 | 0.069975 | 0.075002 | 0.075135 | 0.08 | 0.079986 | 0.084998 | 0.084917 | 0.090001 | 0.08986 | 0.095003 | 0.094765 | 0.1 | 0.09966
0.144 | 0.054999 | 0.054109 | 0.059998 | 0.05979 | 0.064998 | 0.064903 | 0.069998 | 0.069974 | 0.075001 | 0.075135 | 0.079999 | 0.079988 | 0.084997 | 0.084926 | 0.09 | 0.08986 | 0.095002 | 0.094769 | 0.099999 | 0.099659
0.1445 | 0.054999 | 0.054123 | 0.059998 | 0.059766 | 0.064998 | 0.064877 | 0.069998 | 0.06996 | 0.075002 | 0.075122 | 0.08 | 0.079981 | 0.084998 | 0.084927 | 0.09 | 0.089854 | 0.095003 | 0.094766 | 0.1 | 0.09966
0.145 | 0.054999 | 0.054155 | 0.059998 | 0.059746 | 0.064998 | 0.064857 | 0.069998 | 0.069956 | 0.075002 | 0.075132 | 0.08 | 0.079981 | 0.084998 | 0.084934 | 0.090001 | 0.089855 | 0.095003 | 0.094768 | 0.1 | 0.099658
0.1455 | 0.054999 | 0.054178 | 0.059999 | 0.059723 | 0.064998 | 0.064831 | 0.069998 | 0.069937 | 0.075002 | 0.075124 | 0.08 | 0.079972 | 0.084998 | 0.084935 | 0.090001 | 0.089849 | 0.095003 | 0.094759 | 0.1 | 0.099654
0.146 | 0.054999 | 0.054202 | 0.059999 | 0.0597 | 0.064998 | 0.064802 | 0.069999 | 0.069925 | 0.075002 | 0.075122 | 0.08 | 0.079963 | 0.084998 | 0.084936 | 0.090001 | 0.089847 | 0.095003 | 0.094752 | 0.1 | 0.09966
0.1465 | 0.054999 | 0.054241 | 0.059998 | 0.059696 | 0.064998 | 0.064783 | 0.069998 | 0.069911 | 0.075002 | 0.075116 | 0.08 | 0.079965 | 0.084997 | 0.084935 | 0.09 | 0.089843 | 0.095002 | 0.094754 | 0.1 | 0.099652
0.147 | 0.054999 | 0.054286 | 0.059999 | 0.059697 | 0.064998 | 0.064762 | 0.069998 | 0.0699 | 0.075002 | 0.075122 | 0.08 | 0.079968 | 0.084998 | 0.084936 | 0.090001 | 0.089852 | 0.095003 | 0.094748 | 0.1 | 0.099656
0.1475 | 0.054999 | 0.054317 | 0.059998 | 0.059702 | 0.064998 | 0.064739 | 0.069998 | 0.069883 | 0.075002 | 0.075115 | 0.08 | 0.079962 | 0.084998 | 0.084934 | 0.090001 | 0.089847 | 0.095003 | 0.09474 | 0.1 | 0.099653
0.148 | 0.054999 | 0.054359 | 0.059998 | 0.059702 | 0.064998 | 0.064724 | 0.069998 | 0.069869 | 0.075001 | 0.075121 | 0.079999 | 0.079958 | 0.084997 | 0.084938 | 0.09 | 0.089849 | 0.095002 | 0.094744 | 0.099999 | 0.099646
0.1485 | 0.054999 | 0.054393 | 0.059998 | 0.059702 | 0.064998 | 0.064712 | 0.069998 | 0.069849 | 0.075001 | 0.075112 | 0.08 | 0.079952 | 0.084997 | 0.08494 | 0.09 | 0.089851 | 0.095002 | 0.094734 | 0.1 | 0.099645
0.149 | 0.054999 | 0.054434 | 0.059999 | 0.059719 | 0.064998 | 0.064694 | 0.069998 | 0.069837 | 0.075002 | 0.075112 | 0.08 | 0.079953 | 0.084998 | 0.084934 | 0.090001 | 0.08985 | 0.095003 | 0.094733 | 0.1 | 0.099643
0.1495 | 0.054999 | 0.054458 | 0.059999 | 0.059733 | 0.064998 | 0.064681 | 0.069998 | 0.069812 | 0.075002 | 0.075099 | 0.08 | 0.079943 | 0.084998 | 0.084927 | 0.090001 | 0.089857 | 0.095003 | 0.094725 | 0.1 | 0.099633
0.15 | 0.054999 | 0.054488 | 0.059999 | 0.059747 | 0.064998 | 0.064664 | 0.069998 | 0.069785 | 0.075002 | 0.075094 | 0.08 | 0.079936 | 0.084998 | 0.084918 | 0.090001 | 0.089855 | 0.095003 | 0.094726 | 0.1 | 0.099621
0.1505 | 0.054999 | 0.054507 | 0.059998 | 0.059765 | 0.064998 | 0.064654 | 0.069998 | 0.069764 | 0.075002 | 0.07508 | 0.08 | 0.079935 | 0.084997 | 0.084919 | 0.09 | 0.089865 | 0.095002 | 0.094717 | 0.1 | 0.099626
0.151 | 0.054999 | 0.054536 | 0.059999 | 0.05979 | 0.064998 | 0.064652 | 0.069998 | 0.069744 | 0.075002 | 0.075075 | 0.08 | 0.07993 | 0.084998 | 0.084915 | 0.090001 | 0.089866 | 0.095003 | 0.094714 | 0.1 | 0.09962
0.1515 | 0.054999 | 0.054561 | 0.059998 | 0.059816 | 0.064998 | 0.064646 | 0.069998 | 0.069718 | 0.075002 | 0.075057 | 0.08 | 0.079926 | 0.084998 | 0.08491 | 0.090001 | 0.089865 | 0.095003 | 0.094703 | 0.1 | 0.099612
0.152 | 0.054999 | 0.054581 | 0.059998 | 0.059843 | 0.064998 | 0.064648 | 0.069998 | 0.069701 | 0.075001 | 0.075061 | 0.079999 | 0.079924 | 0.084997 | 0.084909 | 0.09 | 0.089862 | 0.095002 | 0.094705 | 0.099999 | 0.099615
0.1525 | 0.054999 | 0.0546 | 0.059998 | 0.059878 | 0.064998 | 0.06465 | 0.069998 | 0.069673 | 0.075002 | 0.075039 | 0.08 | 0.079913 | 0.084998 | 0.084898 | 0.09 | 0.089862 | 0.095002 | 0.094695 | 0.1 | 0.099608
0.153 | 0.054999 | 0.054633 | 0.059999 | 0.05991 | 0.064998 | 0.064655 | 0.069998 | 0.069663 | 0.075002 | 0.07503 | 0.08 | 0.079913 | 0.084998 | 0.084902 | 0.090001 | 0.089862 | 0.095003 | 0.094699 | 0.1 | 0.0996
0.1535 | 0.054999 | 0.054656 | 0.059999 | 0.059938 | 0.064998 | 0.064666 | 0.069998 | 0.069638 | 0.075002 | 0.075016 | 0.08 | 0.079906 | 0.084998 | 0.084897 | 0.090001 | 0.089857 | 0.095003 | 0.094693 | 0.1 | 0.099593
0.154 | 0.054999 | 0.054675 | 0.059999 | 0.059959 | 0.064998 | 0.064674 | 0.069999 | 0.06962 | 0.075002 | 0.074999 | 0.08 | 0.07989 | 0.084998 | 0.084895 | 0.090001 | 0.089844 | 0.095003 | 0.094689 | 0.1 | 0.099594
0.1545 | 0.054999 | 0.05471 | 0.059999 | 0.059998 | 0.064998 | 0.064695 | 0.069998 | 0.069613 | 0.075002 | 0.074977 | 0.08 | 0.079887 | 0.084997 | 0.084895 | 0.09 | 0.089849 | 0.095002 | 0.094698 | 0.099999 | 0.099586
0.155 | 0.054999 | 0.054751 | 0.059999 | 0.06004 | 0.064998 | 0.06472 | 0.069998 | 0.069604 | 0.075002 | 0.07497 | 0.08 | 0.079888 | 0.084998 | 0.084897 | 0.090001 | 0.089853 | 0.095003 | 0.094708 | 0.1 | 0.099587
0.1555 | 0.054999 | 0.054782 | 0.059998 | 0.06007 | 0.064998 | 0.064741 | 0.069998 | 0.069601 | 0.075002 | 0.074953 | 0.08 | 0.079883 | 0.084998 | 0.084902 | 0.090001 | 0.089847 | 0.095003 | 0.094705 | 0.1 | 0.099588
0.156 | 0.054999 | 0.054827 | 0.059998 | 0.060109 | 0.064998 | 0.064768 | 0.069998 | 0.069603 | 0.075001 | 0.074947 | 0.079999 | 0.079877 | 0.084997 | 0.084908 | 0.09 | 0.089854 | 0.095002 | 0.094722 | 0.099999 | 0.099588
0.1565 | 0.054999 | 0.054862 | 0.059998 | 0.060139 | 0.064998 | 0.064792 | 0.069998 | 0.069598 | 0.075002 | 0.074924 | 0.08 | 0.079867 | 0.084997 | 0.084906 | 0.09 | 0.089855 | 0.095003 | 0.094724 | 0.1 | 0.099591
0.157 | 0.054999 | 0.054909 | 0.059998 | 0.060177 | 0.064998 | 0.064819 | 0.069998 | 0.069603 | 0.075002 | 0.074922 | 0.08 | 0.079864 | 0.084998 | 0.084907 | 0.090001 | 0.089857 | 0.095003 | 0.09473 | 0.1 | 0.099598
0.1575 | 0.054999 | 0.05494 | 0.059999 | 0.060202 | 0.064998 | 0.064846 | 0.069998 | 0.069606 | 0.075002 | 0.074894 | 0.08 | 0.079853 | 0.084998 | 0.084903 | 0.090001 | 0.089857 | 0.095003 | 0.09473 | 0.1 | 0.099597
0.158 | 0.054999 | 0.05497 | 0.059999 | 0.060225 | 0.064998 | 0.064871 | 0.069998 | 0.069607 | 0.075002 | 0.074887 | 0.08 | 0.07984 | 0.084998 | 0.084897 | 0.090001 | 0.089852 | 0.095003 | 0.094734 | 0.1 | 0.099589
0.1585 | 0.054999 | 0.054993 | 0.059998 | 0.060251 | 0.064998 | 0.064881 | 0.069998 | 0.069611 | 0.075002 | 0.074862 | 0.08 | 0.07983 | 0.084997 | 0.084893 | 0.09 | 0.089854 | 0.095002 | 0.094729 | 0.1 | 0.099605
0.159 | 0.054999 | 0.055024 | 0.059999 | 0.060273 | 0.064998 | 0.064916 | 0.069998 | 0.069624 | 0.075002 | 0.074857 | 0.08 | 0.079823 | 0.084998 | 0.084892 | 0.090001 | 0.089854 | 0.095003 | 0.094725 | 0.1 | 0.09961
0.1595 | 0.054999 | 0.055035 | 0.059998 | 0.060293 | 0.064998 | 0.064927 | 0.069998 | 0.069631 | 0.075002 | 0.074837 | 0.08 | 0.079809 | 0.084998 | 0.084887 | 0.090001 | 0.089848 | 0.095003 | 0.094724 | 0.1 | 0.099611
0.16 | 0.054999 | 0.055047 | 0.059998 | 0.060315 | 0.064998 | 0.064946 | 0.069998 | 0.069647 | 0.075001 | 0.074828 | 0.079999 | 0.079796 | 0.084997 | 0.084881 | 0.09 | 0.089848 | 0.095002 | 0.094727 | 0.099999 | 0.099619
0.1605 | 0.054999 | 0.055051 | 0.059998 | 0.060336 | 0.064998 | 0.064961 | 0.069998 | 0.069656 | 0.075002 | 0.074813 | 0.08 | 0.079776 | 0.084998 | 0.084866 | 0.09 | 0.089845 | 0.095003 | 0.09472 | 0.1 | 0.09962
0.161 | 0.054999 | 0.055068 | 0.059999 | 0.060363 | 0.064998 | 0.064979 | 0.069998 | 0.069684 | 0.075002 | 0.074804 | 0.08 | 0.079767 | 0.084998 | 0.084862 | 0.090001 | 0.089849 | 0.095003 | 0.094722 | 0.1 | 0.09962
0.1615 | 0.054999 | 0.055059 | 0.059999 | 0.060386 | 0.064998 | 0.064991 | 0.069998 | 0.069696 | 0.075002 | 0.074798 | 0.08 | 0.079752 | 0.084998 | 0.084852 | 0.090001 | 0.089842 | 0.095003 | 0.094717 | 0.1 | 0.099624
0.162 | 0.054999 | 0.055055 | 0.059999 | 0.06041 | 0.064998 | 0.065004 | 0.069999 | 0.069719 | 0.075002 | 0.074792 | 0.08 | 0.079732 | 0.084998 | 0.084834 | 0.090001 | 0.089835 | 0.095003 | 0.094712 | 0.1 | 0.099632
0.1625 | 0.054999 | 0.055057 | 0.059998 | 0.06045 | 0.064998 | 0.065017 | 0.069998 | 0.069743 | 0.075002 | 0.074787 | 0.08 | 0.079724 | 0.084997 | 0.084827 | 0.090001 | 0.089836 | 0.095002 | 0.094719 | 0.1 | 0.099623
0.163 | 0.054999 | 0.055067 | 0.059998 | 0.060491 | 0.064998 | 0.065048 | 0.069998 | 0.069773 | 0.075002 | 0.074798 | 0.08 | 0.079721 | 0.084998 | 0.084823 | 0.090001 | 0.089839 | 0.095003 | 0.094727 | 0.1 | 0.099632
0.1635 | 0.054999 | 0.055058 | 0.059998 | 0.06053 | 0.064998 | 0.065061 | 0.069998 | 0.069797 | 0.075002 | 0.07481 | 0.08 | 0.079712 | 0.084998 | 0.084814 | 0.090001 | 0.089839 | 0.095003 | 0.094719 | 0.1 | 0.099633
0.164 | 0.054999 | 0.055069 | 0.059998 | 0.060567 | 0.064998 | 0.065089 | 0.069998 | 0.069833 | 0.075001 | 0.074824 | 0.079999 | 0.079714 | 0.084997 | 0.084813 | 0.09 | 0.089845 | 0.095002 | 0.094732 | 0.099999 | 0.099641
0.1645 | 0.054999 | 0.05507 | 0.059998 | 0.060591 | 0.064998 | 0.065115 | 0.069998 | 0.069857 | 0.075001 | 0.074841 | 0.08 | 0.079708 | 0.084998 | 0.084806 | 0.09 | 0.089847 | 0.095002 | 0.094732 | 0.099999 | 0.099647
0.165 | 0.054999 | 0.055077 | 0.059999 | 0.060628 | 0.064998 | 0.065146 | 0.069998 | 0.069895 | 0.075002 | 0.074864 | 0.08 | 0.079712 | 0.084998 | 0.084806 | 0.090001 | 0.089854 | 0.095003 | 0.094742 | 0.1 | 0.099665
0.1655 | 0.054999 | 0.055066 | 0.059999 | 0.060655 | 0.064998 | 0.06517 | 0.069998 | 0.069917 | 0.075002 | 0.074884 | 0.08 | 0.079709 | 0.084998 | 0.084797 | 0.090001 | 0.089848 | 0.095003 | 0.094746 | 0.1 | 0.099664
0.166 | 0.054999 | 0.055057 | 0.059999 | 0.060672 | 0.064998 | 0.065198 | 0.069999 | 0.06994 | 0.075002 | 0.074905 | 0.08 | 0.07971 | 0.084998 | 0.084789 | 0.090001 | 0.089853 | 0.095003 | 0.094758 | 0.1 | 0.099661
0.1665 | 0.054999 | 0.055045 | 0.059998 | 0.060697 | 0.064998 | 0.065227 | 0.069998 | 0.06997 | 0.075002 | 0.074929 | 0.08 | 0.079712 | 0.084998 | 0.084781 | 0.09 | 0.089855 | 0.095002 | 0.094762 | 0.1 | 0.099676
0.167 | 0.054999 | 0.05504 | 0.059999 | 0.060717 | 0.064998 | 0.065256 | 0.069998 | 0.069998 | 0.075002 | 0.074967 | 0.08 | 0.079725 | 0.084998 | 0.084785 | 0.090001 | 0.089857 | 0.095003 | 0.094767 | 0.1 | 0.099684
0.1675 | 0.054999 | 0.055013 | 0.059998 | 0.06073 | 0.064998 | 0.065282 | 0.069998 | 0.070014 | 0.075002 | 0.074995 | 0.08 | 0.079723 | 0.084998 | 0.08478 | 0.090001 | 0.089847 | 0.095003 | 0.094769 | 0.1 | 0.099685
0.168 | 0.054999 | 0.054998 | 0.059998 | 0.060732 | 0.064998 | 0.065304 | 0.069998 | 0.070039 | 0.075001 | 0.075031 | 0.079999 | 0.079738 | 0.084997 | 0.084784 | 0.09 | 0.089855 | 0.095002 | 0.094776 | 0.099999 | 0.099695
0.1685 | 0.054999 | 0.054979 | 0.059998 | 0.060749 | 0.064998 | 0.065324 | 0.069998 | 0.070059 | 0.075001 | 0.075055 | 0.08 | 0.079744 | 0.084997 | 0.084776 | 0.09 | 0.089847 | 0.095002 | 0.094782 | 0.099999 | 0.099702
0.169 | 0.054999 | 0.054959 | 0.059999 | 0.060757 | 0.064998 | 0.06534 | 0.069998 | 0.070078 | 0.075002 | 0.075087 | 0.08 | 0.07976 | 0.084998 | 0.084783 | 0.090001 | 0.089847 | 0.095003 | 0.094789 | 0.1 | 0.099707
0.1695 | 0.054999 | 0.054932 | 0.059999 | 0.060742 | 0.064998 | 0.065352 | 0.069998 | 0.070103 | 0.075002 | 0.075114 | 0.08 | 0.07977 | 0.084998 | 0.084779 | 0.090001 | 0.089836 | 0.095003 | 0.094793 | 0.1 | 0.099711
0.17 | 0.054999 | 0.05491 | 0.059999 | 0.060733 | 0.064998 | 0.065364 | 0.069999 | 0.070115 | 0.075002 | 0.075145 | 0.08 | 0.079779 | 0.084998 | 0.084782 | 0.090001 | 0.089836 | 0.095003 | 0.094779 | 0.1 | 0.099721
0.1705 | 0.054999 | 0.054901 | 0.059998 | 0.060746 | 0.064998 | 0.06538 | 0.069998 | 0.070144 | 0.075002 | 0.075177 | 0.08 | 0.079802 | 0.084998 | 0.084788 | 0.09 | 0.089828 | 0.095002 | 0.094795 | 0.099999 | 0.099724
0.171 | 0.054999 | 0.054894 | 0.059999 | 0.060747 | 0.064998 | 0.065395 | 0.069998 | 0.070174 | 0.075002 | 0.075207 | 0.08 | 0.079826 | 0.084998 | 0.084803 | 0.090001 | 0.089834 | 0.095002 | 0.094804 | 0.1 | 0.099734
0.1715 | 0.054999 | 0.054887 | 0.059998 | 0.060741 | 0.064998 | 0.065405 | 0.069998 | 0.0702 | 0.075002 | 0.075239 | 0.08 | 0.079844 | 0.084998 | 0.084816 | 0.090001 | 0.089828 | 0.095003 | 0.094804 | 0.1 | 0.099743
0.172 | 0.054999 | 0.054888 | 0.059998 | 0.060741 | 0.064998 | 0.065417 | 0.069998 | 0.070235 | 0.075001 | 0.075274 | 0.079999 | 0.079876 | 0.084997 | 0.084835 | 0.09 | 0.089835 | 0.095002 | 0.09481 | 0.099999 | 0.09975
0.1725 | 0.054999 | 0.054881 | 0.059998 | 0.060743 | 0.064998 | 0.06542 | 0.069998 | 0.070261 | 0.075002 | 0.075302 | 0.08 | 0.079899 | 0.084998 | 0.084855 | 0.09 | 0.089836 | 0.095002 | 0.094822 | 0.099999 | 0.099763
0.173 | 0.054999 | 0.054888 | 0.059999 | 0.060734 | 0.064998 | 0.065435 | 0.069998 | 0.070295 | 0.075002 | 0.07534 | 0.08 | 0.079925 | 0.084998 | 0.084882 | 0.090001 | 0.089838 | 0.095003 | 0.09482 | 0.1 | 0.099769
0.1735 | 0.054999 | 0.054891 | 0.059999 | 0.060723 | 0.064998 | 0.065436 | 0.069998 | 0.070322 | 0.075002 | 0.075363 | 0.08 | 0.079945 | 0.084998 | 0.084903 | 0.090001 | 0.089835 | 0.095003 | 0.094822 | 0.1 | 0.099773
0.174 | 0.054999 | 0.054886 | 0.059999 | 0.060705 | 0.064998 | 0.065435 | 0.069999 | 0.070341 | 0.075002 | 0.075384 | 0.08 | 0.079964 | 0.084998 | 0.084922 | 0.090001 | 0.089827 | 0.095003 | 0.094823 | 0.1 | 0.099768
0.1745 | 0.054999 | 0.054881 | 0.059998 | 0.0607 | 0.064998 | 0.065428 | 0.069998 | 0.070367 | 0.075002 | 0.075408 | 0.08 | 0.079992 | 0.084997 | 0.08495 | 0.09 | 0.089835 | 0.095002 | 0.094821 | 0.1 | 0.099785
0.175 | 0.054999 | 0.054894 | 0.059999 | 0.060676 | 0.064998 | 0.065433 | 0.069998 | 0.070387 | 0.075002 | 0.075434 | 0.08 | 0.080013 | 0.084998 | 0.084979 | 0.090001 | 0.089841 | 0.095003 | 0.094823 | 0.1 | 0.099789
0.1755 | 0.054999 | 0.054888 | 0.059998 | 0.060669 | 0.064998 | 0.065424 | 0.069998 | 0.070401 | 0.075002 | 0.075455 | 0.08 | 0.080026 | 0.084998 | 0.085004 | 0.090001 | 0.089838 | 0.095002 | 0.094816 | 0.1 | 0.099789
0.176 | 0.054999 | 0.054898 | 0.059998 | 0.060642 | 0.064998 | 0.065414 | 0.069998 | 0.070411 | 0.075001 | 0.075477 | 0.079999 | 0.080044 | 0.084997 | 0.085032 | 0.09 | 0.089845 | 0.095002 | 0.094815 | 0.099999 | 0.099798
0.1765 | 0.054999 | 0.054901 | 0.059998 | 0.060617 | 0.064998 | 0.0654 | 0.069998 | 0.070418 | 0.075001 | 0.075496 | 0.08 | 0.080058 | 0.084997 | 0.085055 | 0.09 | 0.089851 | 0.095002 | 0.094807 | 0.1 | 0.099797
0.177 | 0.054999 | 0.054911 | 0.059999 | 0.060603 | 0.064998 | 0.065386 | 0.069998 | 0.070423 | 0.075002 | 0.075518 | 0.08 | 0.080073 | 0.084998 | 0.085076 | 0.090001 | 0.08986 | 0.095003 | 0.094804 | 0.1 | 0.099797
0.1775 | 0.054999 | 0.054912 | 0.059999 | 0.060585 | 0.064998 | 0.065363 | 0.069998 | 0.070426 | 0.075002 | 0.075535 | 0.08 | 0.080085 | 0.084998 | 0.085098 | 0.090001 | 0.089864 | 0.095003 | 0.094796 | 0.1 | 0.099795
0.178 | 0.054999 | 0.05492 | 0.059999 | 0.060555 | 0.064998 | 0.065335 | 0.069999 | 0.07042 | 0.075002 | 0.075554 | 0.08 | 0.08009 | 0.084998 | 0.085116 | 0.090001 | 0.08987 | 0.095003 | 0.094777 | 0.1 | 0.099796
0.1785 | 0.054999 | 0.054926 | 0.059998 | 0.060541 | 0.064998 | 0.065318 | 0.069998 | 0.070417 | 0.075002 | 0.075579 | 0.08 | 0.080103 | 0.084998 | 0.085139 | 0.09 | 0.089876 | 0.095003 | 0.094777 | 0.099999 | 0.099787
0.179 | 0.054999 | 0.05494 | 0.059999 | 0.060526 | 0.064998 | 0.065301 | 0.069998 | 0.070417 | 0.075002 | 0.075593 | 0.08 | 0.080116 | 0.084998 | 0.085166 | 0.090001 | 0.089889 | 0.095003 | 0.094771 | 0.1 | 0.099789
0.1795 | 0.054999 | 0.054943 | 0.059999 | 0.060514 | 0.064998 | 0.065279 | 0.069998 | 0.070409 | 0.075002 | 0.075615 | 0.08 | 0.080125 | 0.084998 | 0.08518 | 0.090001 | 0.089899 | 0.095003 | 0.094764 | 0.1 | 0.099782
0.18 | 0.054998 | 0.054961 | 0.059998 | 0.060504 | 0.064998 | 0.065261 | 0.069998 | 0.070404 | 0.075001 | 0.07564 | 0.079999 | 0.080139 | 0.084997 | 0.085202 | 0.09 | 0.089916 | 0.095002 | 0.094769 | 0.099999 | 0.099781
0.1805 | 0.054999 | 0.054952 | 0.059998 | 0.060495 | 0.064998 | 0.065235 | 0.069998 | 0.070393 | 0.075001 | 0.075653 | 0.08 | 0.080146 | 0.084997 | 0.085215 | 0.09 | 0.089934 | 0.095002 | 0.094766 | 0.1 | 0.099772
0.181 | 0.054999 | 0.054954 | 0.059999 | 0.060485 | 0.064998 | 0.065227 | 0.069998 | 0.070381 | 0.075002 | 0.075668 | 0.08 | 0.080162 | 0.084998 | 0.085238 | 0.090001 | 0.089954 | 0.095003 | 0.094766 | 0.1 | 0.099772
0.1815 | 0.054999 | 0.054941 | 0.059999 | 0.060478 | 0.064998 | 0.065207 | 0.069998 | 0.070364 | 0.075002 | 0.075672 | 0.08 | 0.080169 | 0.084998 | 0.085249 | 0.090001 | 0.089967 | 0.095003 | 0.094764 | 0.1 | 0.09976
0.182 | 0.054999 | 0.054931 | 0.059999 | 0.060467 | 0.064998 | 0.065185 | 0.069998 | 0.070345 | 0.075002 | 0.075672 | 0.08 | 0.080174 | 0.084998 | 0.085253 | 0.090001 | 0.089974 | 0.095003 | 0.094763 | 0.1 | 0.099741
0.1825 | 0.054999 | 0.054915 | 0.059998 | 0.060466 | 0.064998 | 0.065164 | 0.069998 | 0.070324 | 0.075002 | 0.075669 | 0.08 | 0.080186 | 0.084997 | 0.085265 | 0.09 | 0.089996 | 0.095003 | 0.094758 | 0.1 | 0.099743
0.183 | 0.054999 | 0.054907 | 0.059999 | 0.060463 | 0.064998 | 0.065147 | 0.069998 | 0.070306 | 0.075002 | 0.075672 | 0.08 | 0.080201 | 0.084998 | 0.085277 | 0.090001 | 0.090013 | 0.095003 | 0.094762 | 0.1 | 0.099742
0.1835 | 0.054999 | 0.054889 | 0.059998 | 0.060463 | 0.064998 | 0.065132 | 0.069998 | 0.070285 | 0.075002 | 0.075666 | 0.08 | 0.080206 | 0.084998 | 0.085286 | 0.090001 | 0.090025 | 0.095003 | 0.094763 | 0.1 | 0.09973
0.184 | 0.054999 | 0.054879 | 0.059998 | 0.060462 | 0.064998 | 0.065116 | 0.069998 | 0.070262 | 0.075001 | 0.075665 | 0.079999 | 0.080215 | 0.084997 | 0.085301 | 0.09 | 0.090049 | 0.095002 | 0.094769 | 0.099999 | 0.09973
0.1845 | 0.054999 | 0.05486 | 0.059998 | 0.060466 | 0.064998 | 0.065103 | 0.069998 | 0.070235 | 0.075001 | 0.075653 | 0.08 | 0.080219 | 0.084997 | 0.08531 | 0.090001 | 0.090059 | 0.095003 | 0.094772 | 0.1 | 0.099722
0.185 | 0.054999 | 0.054855 | 0.059999 | 0.060472 | 0.064998 | 0.0651 | 0.069998 | 0.070215 | 0.075002 | 0.075653 | 0.08 | 0.080225 | 0.084998 | 0.085324 | 0.090001 | 0.090076 | 0.095003 | 0.094784 | 0.1 | 0.099721
0.1855 | 0.054999 | 0.05484 | 0.059999 | 0.060466 | 0.064998 | 0.065089 | 0.069998 | 0.070191 | 0.075002 | 0.075637 | 0.08 | 0.080228 | 0.084998 | 0.085339 | 0.090001 | 0.090086 | 0.095003 | 0.09479 | 0.1 | 0.09972
0.186 | 0.054999 | 0.054828 | 0.059999 | 0.060455 | 0.064998 | 0.06508 | 0.069999 | 0.070167 | 0.075002 | 0.075621 | 0.08 | 0.080218 | 0.084998 | 0.085347 | 0.090001 | 0.090097 | 0.095003 | 0.094795 | 0.1 | 0.099725
0.1865 | 0.054999 | 0.054818 | 0.059998 | 0.060461 | 0.064998 | 0.06508 | 0.069998 | 0.070146 | 0.075001 | 0.075614 | 0.08 | 0.080224 | 0.084998 | 0.085362 | 0.090001 | 0.090107 | 0.095002 | 0.094812 | 0.099999 | 0.099723
0.187 | 0.054999 | 0.054813 | 0.059999 | 0.060461 | 0.064998 | 0.065079 | 0.069998 | 0.070131 | 0.075002 | 0.075599 | 0.08 | 0.080224 | 0.084998 | 0.085381 | 0.090001 | 0.090121 | 0.095003 | 0.094825 | 0.1 | 0.099727
0.1875 | 0.054999 | 0.054797 | 0.059999 | 0.060451 | 0.064998 | 0.065079 | 0.069998 | 0.070111 | 0.075002 | 0.075586 | 0.08 | 0.080222 | 0.084998 | 0.085391 | 0.090001 | 0.090129 | 0.095003 | 0.094836 | 0.1 | 0.099726
0.188 | 0.054999 | 0.054783 | 0.059998 | 0.060448 | 0.064998 | 0.065082 | 0.069998 | 0.070094 | 0.075001 | 0.075569 | 0.079999 | 0.080213 | 0.084997 | 0.085402 | 0.09 | 0.090139 | 0.095002 | 0.094852 | 0.099999 | 0.099738
0.1885 | 0.054999 | 0.054755 | 0.059998 | 0.06043 | 0.064998 | 0.06507 | 0.069998 | 0.070068 | 0.075002 | 0.075544 | 0.08 | 0.0802 | 0.084997 | 0.085404 | 0.09 | 0.090138 | 0.095002 | 0.094854 | 0.1 | 0.099728
0.189 | 0.054999 | 0.054732 | 0.059999 | 0.060415 | 0.064998 | 0.065061 | 0.069998 | 0.070048 | 0.075002 | 0.075514 | 0.08 | 0.080187 | 0.084998 | 0.085408 | 0.090001 | 0.090142 | 0.095003 | 0.094863 | 0.1 | 0.099735
0.1895 | 0.054999 | 0.054694 | 0.059999 | 0.060374 | 0.064998 | 0.065048 | 0.069998 | 0.070017 | 0.075002 | 0.075474 | 0.08 | 0.080168 | 0.084998 | 0.085393 | 0.090001 | 0.090132 | 0.095003 | 0.094865 | 0.1 | 0.099731
0.19 | 0.054999 | 0.054649 | 0.059999 | 0.060336 | 0.064998 | 0.065024 | 0.069999 | 0.069985 | 0.075002 | 0.075431 | 0.08 | 0.08014 | 0.084998 | 0.085378 | 0.090001 | 0.090124 | 0.095003 | 0.09487 | 0.1 | 0.099722
0.1905 | 0.054999 | 0.054598 | 0.059998 | 0.060299 | 0.064998 | 0.064994 | 0.069998 | 0.069953 | 0.075001 | 0.075386 | 0.08 | 0.080113 | 0.084997 | 0.085361 | 0.09 | 0.090121 | 0.095003 | 0.094866 | 0.1 | 0.099727
0.191 | 0.054999 | 0.054556 | 0.059998 | 0.06026 | 0.064998 | 0.06497 | 0.069998 | 0.069928 | 0.075002 | 0.075338 | 0.08 | 0.080088 | 0.084998 | 0.085336 | 0.090001 | 0.090117 | 0.095003 | 0.094867 | 0.1 | 0.099725
0.1915 | 0.054999 | 0.054499 | 0.059998 | 0.060211 | 0.064998 | 0.064936 | 0.069998 | 0.069895 | 0.075002 | 0.075288 | 0.08 | 0.080056 | 0.084998 | 0.085306 | 0.090001 | 0.090105 | 0.095003 | 0.094857 | 0.1 | 0.099719
0.192 | 0.054999 | 0.054448 | 0.059998 | 0.060171 | 0.064998 | 0.064905 | 0.069998 | 0.069863 | 0.075001 | 0.075247 | 0.079999 | 0.080022 | 0.084997 | 0.085282 | 0.09 | 0.090098 | 0.095002 | 0.094851 | 0.099999 | 0.09972
0.1925 | 0.054999 | 0.054388 | 0.059998 | 0.06012 | 0.064998 | 0.06487 | 0.069998 | 0.069831 | 0.075002 | 0.075195 | 0.08 | 0.079985 | 0.084997 | 0.085246 | 0.090001 | 0.090081 | 0.095002 | 0.094838 | 0.1 | 0.099711
0.193 | 0.054999 | 0.054338 | 0.059998 | 0.06008 | 0.064998 | 0.064838 | 0.069998 | 0.069808 | 0.075002 | 0.075155 | 0.08 | 0.079951 | 0.084998 | 0.085215 | 0.090001 | 0.090068 | 0.095003 | 0.094833 | 0.1 | 0.099716
0.1935 | 0.054999 | 0.054279 | 0.059998 | 0.060027 | 0.064998 | 0.064798 | 0.069998 | 0.069773 | 0.075002 | 0.075102 | 0.08 | 0.079913 | 0.084998 | 0.085181 | 0.090001 | 0.090056 | 0.095003 | 0.094815 | 0.1 | 0.099699
0.194 | 0.054999 | 0.054217 | 0.059999 | 0.059963 | 0.064998 | 0.064759 | 0.069999 | 0.069744 | 0.075002 | 0.075051 | 0.08 | 0.079867 | 0.084998 | 0.085141 | 0.090001 | 0.090031 | 0.095003 | 0.094792 | 0.1 | 0.099698
0.1945 | 0.054999 | 0.054172 | 0.059998 | 0.059923 | 0.064998 | 0.064726 | 0.069998 | 0.069717 | 0.075002 | 0.075009 | 0.08 | 0.079829 | 0.084997 | 0.085103 | 0.090001 | 0.09001 | 0.095003 | 0.094776 | 0.1 | 0.099686
0.195 | 0.054999 | 0.054122 | 0.059998 | 0.059868 | 0.064998 | 0.064688 | 0.069998 | 0.069692 | 0.075002 | 0.074971 | 0.08 | 0.079791 | 0.084998 | 0.085066 | 0.090001 | 0.09 | 0.095003 | 0.094768 | 0.1 | 0.099681
0.1955 | 0.054999 | 0.054071 | 0.059999 | 0.059812 | 0.064998 | 0.064644 | 0.069998 | 0.06966 | 0.075002 | 0.074921 | 0.08 | 0.07975 | 0.084998 | 0.085022 | 0.090001 | 0.089972 | 0.095003 | 0.094749 | 0.1 | 0.099666
0.196 | 0.054999 | 0.054023 | 0.059998 | 0.059762 | 0.064998 | 0.064612 | 0.069998 | 0.06963 | 0.075001 | 0.074878 | 0.079999 | 0.07971 | 0.084997 | 0.08498 | 0.09 | 0.089946 | 0.095002 | 0.094739 | 0.099999 | 0.099656
0.1965 | 0.054999 | 0.05397 | 0.059998 | 0.05971 | 0.064998 | 0.06457 | 0.069998 | 0.069592 | 0.075002 | 0.074833 | 0.079999 | 0.079669 | 0.084997 | 0.084932 | 0.09 | 0.089917 | 0.095002 | 0.09472 | 0.1 | 0.099635
0.197 | 0.054999 | 0.053919 | 0.059999 | 0.059657 | 0.064998 | 0.064537 | 0.069998 | 0.069562 | 0.075002 | 0.0748 | 0.08 | 0.079629 | 0.084998 | 0.084886 | 0.090001 | 0.089895 | 0.095003 | 0.09471 | 0.1 | 0.099623
0.1975 | 0.054999 | 0.05387 | 0.059999 | 0.059602 | 0.064998 | 0.064495 | 0.069998 | 0.069522 | 0.075002 | 0.074753 | 0.08 | 0.079589 | 0.084998 | 0.084833 | 0.090001 | 0.089858 | 0.095003 | 0.094685 | 0.1 | 0.099599
0.198 | 0.054999 | 0.05382 | 0.059999 | 0.059541 | 0.064998 | 0.064454 | 0.069999 | 0.06948 | 0.075002 | 0.074719 | 0.08 | 0.079545 | 0.084998 | 0.084775 | 0.090001 | 0.089813 | 0.095003 | 0.094671 | 0.1 | 0.099571
0.1985 | 0.054999 | 0.053771 | 0.059998 | 0.059493 | 0.064998 | 0.064409 | 0.069998 | 0.069445 | 0.075001 | 0.074677 | 0.08 | 0.079509 | 0.084997 | 0.084729 | 0.09 | 0.089783 | 0.095002 | 0.094644 | 0.1 | 0.099561
0.199 | 0.054999 | 0.053728 | 0.059999 | 0.059452 | 0.064998 | 0.064372 | 0.069998 | 0.069416 | 0.075002 | 0.074655 | 0.08 | 0.079477 | 0.084998 | 0.084682 | 0.090001 | 0.08975 | 0.095003 | 0.09464 | 0.1 | 0.099546
0.1995 | 0.054999 | 0.053688 | 0.059998 | 0.059401 | 0.064998 | 0.06433 | 0.069998 | 0.069381 | 0.075002 | 0.074623 | 0.08 | 0.079442 | 0.084998 | 0.084631 | 0.090001 | 0.089719 | 0.095002 | 0.094618 | 0.1 | 0.099522
0.2 | 0.054999 | 0.05366 | 0.059998 | 0.059369 | 0.064998 | 0.0643 | 0.069998 | 0.069348 | 0.075001 | 0.074597 | 0.079999 | 0.079413 | 0.084997 | 0.084588 | 0.09 | 0.089681 | 0.095002 | 0.094609 | 0.099999 | 0.099509
0.2005 | 0.054999 | 0.053622 | 0.059998 | 0.059323 | 0.064998 | 0.064265 | 0.069998 | 0.069313 | 0.075002 | 0.074568 | 0.08 | 0.07938 | 0.084998 | 0.084537 | 0.09 | 0.08964 | 0.095003 | 0.094578 | 0.1 | 0.099489
0.201 | 0.054999 | 0.053599 | 0.059999 | 0.059284 | 0.064998 | 0.064235 | 0.069998 | 0.069285 | 0.075002 | 0.074549 | 0.08 | 0.079355 | 0.084998 | 0.0845 | 0.090001 | 0.089608 | 0.095003 | 0.094564 | 0.1 | 0.099479
0.2015 | 0.054999 | 0.053566 | 0.059999 | 0.059252 | 0.064998 | 0.064207 | 0.069998 | 0.06925 | 0.075002 | 0.074517 | 0.08 | 0.07932 | 0.084998 | 0.084448 | 0.090001 | 0.089568 | 0.095003 | 0.09454 | 0.1 | 0.099455
0.202 | 0.054999 | 0.053538 | 0.059999 | 0.059206 | 0.064998 | 0.064174 | 0.069999 | 0.069216 | 0.075002 | 0.074484 | 0.08 | 0.079287 | 0.084998 | 0.084405 | 0.090001 | 0.089527 | 0.095003 | 0.094508 | 0.1 | 0.099438
0.2025 | 0.054999 | 0.053527 | 0.059998 | 0.059182 | 0.064998 | 0.064147 | 0.069998 | 0.069185 | 0.075002 | 0.074457 | 0.08 | 0.079271 | 0.084998 | 0.084361 | 0.09 | 0.089488 | 0.095003 | 0.094482 | 0.1 | 0.099417
0.203 | 0.054999 | 0.05351 | 0.059998 | 0.059156 | 0.064998 | 0.064124 | 0.069998 | 0.069161 | 0.075002 | 0.074434 | 0.08 | 0.079251 | 0.084998 | 0.084327 | 0.090001 | 0.089451 | 0.095003 | 0.094465 | 0.1 | 0.0994
0.2035 | 0.054999 | 0.053495 | 0.059999 | 0.059126 | 0.064998 | 0.064093 | 0.069998 | 0.069132 | 0.075002 | 0.0744 | 0.08 | 0.079231 | 0.084998 | 0.08429 | 0.090001 | 0.089408 | 0.095003 | 0.094434 | 0.1 | 0.099384
0.204 | 0.054999 | 0.053497 | 0.059998 | 0.059104 | 0.064998 | 0.064075 | 0.069998 | 0.06911 | 0.075001 | 0.074377 | 0.079999 | 0.079214 | 0.084997 | 0.08426 | 0.09 | 0.089369 | 0.095002 | 0.094406 | 0.099999 | 0.099371
0.2045 | 0.054999 | 0.053495 | 0.059998 | 0.059088 | 0.064998 | 0.064051 | 0.069998 | 0.069082 | 0.075001 | 0.074344 | 0.08 | 0.079196 | 0.084997 | 0.084221 | 0.090001 | 0.089326 | 0.095002 | 0.094376 | 0.1 | 0.099346
0.205 | 0.054999 | 0.053492 | 0.059998 | 0.05908 | 0.064998 | 0.06403 | 0.069998 | 0.069063 | 0.075002 | 0.074325 | 0.08 | 0.079177 | 0.084998 | 0.084199 | 0.090001 | 0.0893 | 0.095003 | 0.094356 | 0.1 | 0.099334
0.2055 | 0.054999 | 0.053504 | 0.059999 | 0.05906 | 0.064998 | 0.06401 | 0.069998 | 0.06904 | 0.075002 | 0.074297 | 0.08 | 0.07916 | 0.084998 | 0.084172 | 0.090001 | 0.089253 | 0.095003 | 0.094321 | 0.1 | 0.09931
0.206 | 0.054999 | 0.053517 | 0.059999 | 0.059051 | 0.064998 | 0.063999 | 0.069999 | 0.069018 | 0.075002 | 0.074281 | 0.08 | 0.079141 | 0.084998 | 0.084145 | 0.090001 | 0.089212 | 0.095003 | 0.094298 | 0.1 | 0.09928
0.2065 | 0.054999 | 0.053537 | 0.059998 | 0.059046 | 0.064998 | 0.063991 | 0.069998 | 0.069001 | 0.075002 | 0.074256 | 0.08 | 0.079128 | 0.084997 | 0.08413 | 0.09 | 0.089182 | 0.095003 | 0.094263 | 0.1 | 0.099263
0.207 | 0.054999 | 0.053564 | 0.059999 | 0.059061 | 0.064998 | 0.06399 | 0.069998 | 0.068993 | 0.075002 | 0.07425 | 0.08 | 0.079117 | 0.084998 | 0.084119 | 0.090001 | 0.089157 | 0.095003 | 0.094242 | 0.1 | 0.099248
0.2075 | 0.054999 | 0.053594 | 0.059998 | 0.059064 | 0.064998 | 0.063982 | 0.069998 | 0.06898 | 0.075002 | 0.074233 | 0.08 | 0.079103 | 0.084998 | 0.084103 | 0.090001 | 0.089125 | 0.095002 | 0.094216 | 0.1 | 0.099226
0.208 | 0.054999 | 0.053633 | 0.059998 | 0.059085 | 0.064998 | 0.063991 | 0.069998 | 0.068982 | 0.075001 | 0.074229 | 0.079999 | 0.079102 | 0.084997 | 0.084099 | 0.09 | 0.089108 | 0.095002 | 0.094193 | 0.099999 | 0.099212
0.2085 | 0.054999 | 0.053668 | 0.059998 | 0.059102 | 0.064998 | 0.06399 | 0.069998 | 0.068971 | 0.075001 | 0.074219 | 0.08 | 0.079088 | 0.084997 | 0.084092 | 0.09 | 0.089088 | 0.095003 | 0.094163 | 0.1 | 0.09919
0.209 | 0.054999 | 0.053711 | 0.059999 | 0.059125 | 0.064998 | 0.063997 | 0.069998 | 0.068974 | 0.075002 | 0.074213 | 0.08 | 0.079084 | 0.084998 | 0.084096 | 0.090001 | 0.089069 | 0.095003 | 0.094144 | 0.1 | 0.099173
0.2095 | 0.054999 | 0.053752 | 0.059999 | 0.05915 | 0.064998 | 0.064013 | 0.069998 | 0.068974 | 0.075002 | 0.074212 | 0.08 | 0.079075 | 0.084998 | 0.084085 | 0.090001 | 0.089045 | 0.095003 | 0.094117 | 0.1 | 0.099153
0.21 | 0.054999 | 0.053786 | 0.059999 | 0.059177 | 0.064998 | 0.064021 | 0.069999 | 0.068973 | 0.075002 | 0.074204 | 0.08 | 0.079062 | 0.084998 | 0.08408 | 0.090001 | 0.089034 | 0.095003 | 0.094082 | 0.1 | 0.099138
0.2105 | 0.054999 | 0.053845 | 0.059998 | 0.059219 | 0.064998 | 0.06404 | 0.069998 | 0.06898 | 0.075001 | 0.074203 | 0.08 | 0.079066 | 0.084998 | 0.084074 | 0.09 | 0.089022 | 0.095003 | 0.094066 | 0.099999 | 0.099113
0.211 | 0.054999 | 0.053908 | 0.059998 | 0.059269 | 0.064998 | 0.064063 | 0.069998 | 0.068995 | 0.075002 | 0.074216 | 0.08 | 0.079073 | 0.084998 | 0.084083 | 0.090001 | 0.089015 | 0.095003 | 0.094047 | 0.1 | 0.099097
0.2115 | 0.054999 | 0.053963 | 0.059999 | 0.05931 | 0.064998 | 0.064081 | 0.069998 | 0.069009 | 0.075002 | 0.074218 | 0.08 | 0.079071 | 0.084998 | 0.084081 | 0.090001 | 0.089008 | 0.095003 | 0.094033 | 0.1 | 0.099076
0.212 | 0.054999 | 0.054042 | 0.059998 | 0.059376 | 0.064998 | 0.06412 | 0.069998 | 0.069031 | 0.075001 | 0.074232 | 0.079999 | 0.07908 | 0.084997 | 0.084091 | 0.09 | 0.089012 | 0.095002 | 0.094016 | 0.099999 | 0.099062
0.2125 | 0.054999 | 0.054119 | 0.059998 | 0.059443 | 0.064998 | 0.064154 | 0.069998 | 0.069049 | 0.075001 | 0.074248 | 0.08 | 0.079083 | 0.084997 | 0.084097 | 0.090001 | 0.08901 | 0.095003 | 0.094002 | 0.1 | 0.099046
0.213 | 0.054999 | 0.054205 | 0.059998 | 0.05952 | 0.064998 | 0.064194 | 0.069998 | 0.069079 | 0.075002 | 0.074267 | 0.08 | 0.079098 | 0.084998 | 0.08411 | 0.090001 | 0.089025 | 0.095003 | 0.093998 | 0.1 | 0.099041
0.2135 | 0.054999 | 0.054289 | 0.059999 | 0.059586 | 0.064998 | 0.064233 | 0.069998 | 0.069107 | 0.075002 | 0.07429 | 0.08 | 0.079103 | 0.084998 | 0.084121 | 0.090001 | 0.08903 | 0.095003 | 0.09399 | 0.1 | 0.099033
0.214 | 0.054999 | 0.054384 | 0.059999 | 0.059658 | 0.064998 | 0.064276 | 0.069999 | 0.069141 | 0.075002 | 0.074311 | 0.08 | 0.079115 | 0.084998 | 0.084129 | 0.090001 | 0.089045 | 0.095003 | 0.093989 | 0.1 | 0.099011
0.2145 | 0.054999 | 0.054483 | 0.059998 | 0.059731 | 0.064998 | 0.064325 | 0.069998 | 0.069178 | 0.075001 | 0.074342 | 0.08 | 0.079134 | 0.084997 | 0.084153 | 0.090001 | 0.089062 | 0.095003 | 0.093981 | 0.1 | 0.099017
0.215 | 0.054999 | 0.054585 | 0.059999 | 0.059813 | 0.064998 | 0.064381 | 0.069998 | 0.069218 | 0.075001 | 0.074378 | 0.08 | 0.079154 | 0.084998 | 0.084185 | 0.090001 | 0.089085 | 0.095003 | 0.093988 | 0.1 | 0.099017
0.2155 | 0.054999 | 0.05469 | 0.059998 | 0.05989 | 0.064998 | 0.064438 | 0.069998 | 0.069261 | 0.075002 | 0.074406 | 0.08 | 0.07917 | 0.084998 | 0.084202 | 0.090001 | 0.089105 | 0.095003 | 0.093998 | 0.1 | 0.099011
0.216 | 0.054999 | 0.0548 | 0.059998 | 0.059974 | 0.064998 | 0.064499 | 0.069998 | 0.069312 | 0.075001 | 0.074444 | 0.079999 | 0.079199 | 0.084997 | 0.084231 | 0.09 | 0.089133 | 0.095002 | 0.094011 | 0.099999 | 0.099016
0.2165 | 0.054999 | 0.054899 | 0.059998 | 0.060058 | 0.064998 | 0.06456 | 0.069998 | 0.069354 | 0.075001 | 0.074488 | 0.08 | 0.07922 | 0.084997 | 0.084259 | 0.090001 | 0.089151 | 0.095002 | 0.094013 | 0.1 | 0.099015
0.217 | 0.054999 | 0.055009 | 0.059999 | 0.060151 | 0.064998 | 0.064628 | 0.069998 | 0.069406 | 0.075002 | 0.074533 | 0.08 | 0.079249 | 0.084998 | 0.084296 | 0.090001 | 0.089184 | 0.095003 | 0.094032 | 0.1 | 0.099024
0.2175 | 0.054999 | 0.055097 | 0.059998 | 0.060239 | 0.064998 | 0.064694 | 0.069998 | 0.06946 | 0.075002 | 0.074582 | 0.08 | 0.079273 | 0.084998 | 0.084324 | 0.090001 | 0.089202 | 0.095003 | 0.094053 | 0.1 | 0.099027
0.218 | 0.054999 | 0.055193 | 0.059999 | 0.060327 | 0.064998 | 0.064757 | 0.069999 | 0.069509 | 0.075002 | 0.074624 | 0.08 | 0.079296 | 0.084998 | 0.084356 | 0.090001 | 0.089233 | 0.095003 | 0.094058 | 0.1 | 0.099038
0.2185 | 0.054999 | 0.055295 | 0.059998 | 0.060433 | 0.064998 | 0.064828 | 0.069998 | 0.069569 | 0.075001 | 0.074679 | 0.08 | 0.079335 | 0.084997 | 0.084397 | 0.09 | 0.089255 | 0.095003 | 0.094086 | 0.1 | 0.099049
0.219 | 0.054999 | 0.055401 | 0.059998 | 0.060549 | 0.064998 | 0.064906 | 0.069998 | 0.069639 | 0.075002 | 0.074739 | 0.08 | 0.079376 | 0.084998 | 0.084437 | 0.090001 | 0.089291 | 0.095003 | 0.094113 | 0.1 | 0.099069
0.2195 | 0.054999 | 0.055492 | 0.059998 | 0.060653 | 0.064998 | 0.06497 | 0.069998 | 0.069703 | 0.075002 | 0.074803 | 0.08 | 0.079408 | 0.084998 | 0.084479 | 0.090001 | 0.089325 | 0.095003 | 0.09415 | 0.1 | 0.099087
0.22 | 0.054999 | 0.055601 | 0.059998 | 0.06077 | 0.064998 | 0.065048 | 0.069998 | 0.069773 | 0.075001 | 0.074869 | 0.079999 | 0.079457 | 0.084997 | 0.084529 | 0.09 | 0.089359 | 0.095002 | 0.094185 | 0.099999 | 0.099107
0.2205 | 0.054999 | 0.055695 | 0.059998 | 0.060891 | 0.064998 | 0.06512 | 0.069998 | 0.069846 | 0.075001 | 0.074926 | 0.079999 | 0.079495 | 0.084997 | 0.084578 | 0.090001 | 0.089395 | 0.095002 | 0.094213 | 0.1 | 0.099133
0.221 | 0.054999 | 0.055803 | 0.059998 | 0.061017 | 0.064998 | 0.065201 | 0.069998 | 0.06992 | 0.075002 | 0.075005 | 0.08 | 0.079541 | 0.084998 | 0.084628 | 0.090001 | 0.089441 | 0.095003 | 0.094259 | 0.1 | 0.099166
0.2215 | 0.054999 | 0.055891 | 0.059998 | 0.061125 | 0.064998 | 0.065274 | 0.069998 | 0.069996 | 0.075002 | 0.075064 | 0.08 | 0.079583 | 0.084998 | 0.084678 | 0.090001 | 0.089478 | 0.095003 | 0.094286 | 0.1 | 0.099193
0.222 | 0.054999 | 0.055991 | 0.059999 | 0.061237 | 0.064998 | 0.065348 | 0.069999 | 0.070065 | 0.075002 | 0.075129 | 0.08 | 0.079625 | 0.084998 | 0.084725 | 0.090001 | 0.089515 | 0.095003 | 0.09432 | 0.1 | 0.099213
0.2225 | 0.054999 | 0.056078 | 0.059998 | 0.061337 | 0.064998 | 0.065429 | 0.069998 | 0.070144 | 0.075001 | 0.075202 | 0.08 | 0.079674 | 0.084998 | 0.084781 | 0.09 | 0.089555 | 0.095003 | 0.094356 | 0.1 | 0.099264
0.223 | 0.054999 | 0.056169 | 0.059998 | 0.061446 | 0.064998 | 0.065512 | 0.069998 | 0.070221 | 0.075002 | 0.075272 | 0.08 | 0.079723 | 0.084998 | 0.08484 | 0.090001 | 0.089601 | 0.095003 | 0.094391 | 0.1 | 0.099303
0.2235 | 0.054999 | 0.056245 | 0.059998 | 0.061539 | 0.064998 | 0.065588 | 0.069998 | 0.070295 | 0.075001 | 0.075339 | 0.08 | 0.079766 | 0.084998 | 0.084893 | 0.090001 | 0.089643 | 0.095003 | 0.094435 | 0.1 | 0.099342
0.224 | 0.054999 | 0.056335 | 0.059998 | 0.061627 | 0.064998 | 0.06567 | 0.069998 | 0.070369 | 0.075001 | 0.075407 | 0.079999 | 0.079818 | 0.084997 | 0.08495 | 0.09 | 0.089693 | 0.095002 | 0.094472 | 0.099999 | 0.099383
0.2245 | 0.054999 | 0.056395 | 0.059998 | 0.061711 | 0.064998 | 0.065743 | 0.069998 | 0.070439 | 0.075001 | 0.075478 | 0.08 | 0.079861 | 0.084997 | 0.085006 | 0.090001 | 0.089732 | 0.095002 | 0.094509 | 0.1 | 0.099426
0.225 | 0.054999 | 0.056456 | 0.059998 | 0.061789 | 0.064998 | 0.065824 | 0.069998 | 0.070511 | 0.075002 | 0.075547 | 0.08 | 0.07991 | 0.084998 | 0.08506 | 0.090001 | 0.089777 | 0.095003 | 0.094543 | 0.1 | 0.099465
0.2255 | 0.054999 | 0.056498 | 0.059999 | 0.061858 | 0.064998 | 0.065892 | 0.069998 | 0.070575 | 0.075002 | 0.075615 | 0.08 | 0.079956 | 0.084998 | 0.085116 | 0.090001 | 0.089817 | 0.095003 | 0.094577 | 0.1 | 0.099501
0.226 | 0.054999 | 0.056534 | 0.059999 | 0.061916 | 0.064998 | 0.065954 | 0.069999 | 0.070633 | 0.075002 | 0.075683 | 0.08 | 0.079992 | 0.084998 | 0.085166 | 0.09 | 0.089857 | 0.095003 | 0.094604 | 0.1 | 0.099544
0.2265 | 0.054999 | 0.056574 | 0.059998 | 0.061986 | 0.064998 | 0.066015 | 0.069998 | 0.070695 | 0.075002 | 0.075754 | 0.08 | 0.080037 | 0.084998 | 0.085218 | 0.09 | 0.089898 | 0.095002 | 0.09465 | 0.1 | 0.099574
0.227 | 0.054999 | 0.056606 | 0.059998 | 0.062046 | 0.064998 | 0.066081 | 0.069998 | 0.070761 | 0.075002 | 0.075826 | 0.08 | 0.080088 | 0.084998 | 0.085277 | 0.090001 | 0.089942 | 0.095003 | 0.094681 | 0.1 | 0.099613
0.2275 | 0.054999 | 0.056622 | 0.059998 | 0.062106 | 0.064998 | 0.066129 | 0.069998 | 0.070816 | 0.075002 | 0.075888 | 0.08 | 0.080131 | 0.084998 | 0.08533 | 0.090001 | 0.089979 | 0.095003 | 0.094715 | 0.1 | 0.09965
0.228 | 0.054999 | 0.056645 | 0.059998 | 0.062161 | 0.064998 | 0.066177 | 0.069998 | 0.070879 | 0.075001 | 0.075966 | 0.079999 | 0.080178 | 0.084997 | 0.085386 | 0.09 | 0.090026 | 0.095002 | 0.094756 | 0.099999 | 0.099689
0.2285 | 0.054999 | 0.056655 | 0.059998 | 0.062205 | 0.064998 | 0.066216 | 0.069998 | 0.070938 | 0.075002 | 0.076024 | 0.08 | 0.080222 | 0.084997 | 0.085435 | 0.09 | 0.090066 | 0.095003 | 0.094787 | 0.1 | 0.099726
0.229 | 0.054999 | 0.05667 | 0.059999 | 0.062255 | 0.064998 | 0.066265 | 0.069998 | 0.070999 | 0.075002 | 0.076096 | 0.08 | 0.08027 | 0.084998 | 0.085489 | 0.090001 | 0.090114 | 0.095003 | 0.094823 | 0.1 | 0.099764
0.2295 | 0.054999 | 0.056664 | 0.059998 | 0.062298 | 0.064998 | 0.066292 | 0.069998 | 0.071053 | 0.075002 | 0.076149 | 0.08 | 0.08031 | 0.084998 | 0.085533 | 0.090001 | 0.090155 | 0.095003 | 0.094864 | 0.1 | 0.0998
0.23 | 0.054999 | 0.056659 | 0.059999 | 0.062325 | 0.064998 | 0.066319 | 0.069999 | 0.071103 | 0.075002 | 0.076207 | 0.08 | 0.080347 | 0.084998 | 0.085582 | 0.090001 | 0.090198 | 0.095003 | 0.094895 | 0.1 | 0.099822
0.2305 | 0.054999 | 0.056655 | 0.059998 | 0.062348 | 0.064998 | 0.06635 | 0.069998 | 0.071159 | 0.075001 | 0.07626 | 0.08 | 0.080392 | 0.084997 | 0.085633 | 0.09 | 0.09024 | 0.095002 | 0.094929 | 0.1 | 0.099861
0.231 | 0.054999 | 0.056646 | 0.059998 | 0.06236 | 0.064998 | 0.066382 | 0.069998 | 0.071211 | 0.075002 | 0.076319 | 0.08 | 0.080437 | 0.084998 | 0.085687 | 0.090001 | 0.090284 | 0.095003 | 0.094961 | 0.1 | 0.099902
0.2315 | 0.054999 | 0.056622 | 0.059998 | 0.062373 | 0.064998 | 0.066407 | 0.069998 | 0.071254 | 0.075001 | 0.076368 | 0.08 | 0.080475 | 0.084998 | 0.085736 | 0.090001 | 0.09032 | 0.095003 | 0.094999 | 0.1 | 0.099938
0.232 | 0.054999 | 0.056607 | 0.059998 | 0.062379 | 0.064998 | 0.066433 | 0.069998 | 0.071298 | 0.075001 | 0.076424 | 0.079999 | 0.080519 | 0.084997 | 0.08579 | 0.09 | 0.090368 | 0.095002 | 0.095038 | 0.099999 | 0.099976
0.2325 | 0.054999 | 0.056582 | 0.059998 | 0.062372 | 0.064998 | 0.066455 | 0.069998 | 0.071345 | 0.075001 | 0.076476 | 0.08 | 0.080561 | 0.084997 | 0.085839 | 0.09 | 0.090404 | 0.095002 | 0.095077 | 0.1 | 0.10001
0.233 | 0.054999 | 0.056558 | 0.059998 | 0.062383 | 0.064998 | 0.06648 | 0.069998 | 0.071386 | 0.075002 | 0.076529 | 0.08 | 0.080604 | 0.084998 | 0.085897 | 0.090001 | 0.090449 | 0.095003 | 0.095112 | 0.1 | 0.10006
0.2335 | 0.054999 | 0.05652 | 0.059999 | 0.062375 | 0.064998 | 0.066495 | 0.069998 | 0.071425 | 0.075002 | 0.076578 | 0.08 | 0.080641 | 0.084998 | 0.085951 | 0.090001 | 0.090486 | 0.095003 | 0.095151 | 0.1 | 0.1001
0.234 | 0.054999 | 0.05648 | 0.059999 | 0.062366 | 0.064998 | 0.066507 | 0.069999 | 0.071458 | 0.075002 | 0.076634 | 0.08 | 0.080679 | 0.084998 | 0.085999 | 0.090001 | 0.090531 | 0.095003 | 0.095182 | 0.1 | 0.10014
0.2345 | 0.054999 | 0.056449 | 0.059998 | 0.062372 | 0.064998 | 0.066526 | 0.069998 | 0.071494 | 0.075001 | 0.076695 | 0.08 | 0.080724 | 0.084998 | 0.08606 | 0.090001 | 0.090578 | 0.095002 | 0.095229 | 0.1 | 0.10018
0.235 | 0.054999 | 0.056423 | 0.059998 | 0.062379 | 0.064998 | 0.066544 | 0.069998 | 0.071538 | 0.075002 | 0.076754 | 0.08 | 0.080771 | 0.084998 | 0.086122 | 0.090001 | 0.090634 | 0.095003 | 0.095275 | 0.1 | 0.10023
0.2355 | 0.054999 | 0.056386 | 0.059998 | 0.062376 | 0.064998 | 0.06655 | 0.069998 | 0.071568 | 0.075002 | 0.076813 | 0.08 | 0.080817 | 0.084998 | 0.086178 | 0.090001 | 0.090683 | 0.095003 | 0.095315 | 0.1 | 0.10028
0.236 | 0.054999 | 0.056352 | 0.059998 | 0.062378 | 0.064998 | 0.066562 | 0.069998 | 0.071605 | 0.075001 | 0.076876 | 0.079999 | 0.080865 | 0.084997 | 0.086243 | 0.09 | 0.090743 | 0.095002 | 0.095373 | 0.099999 | 0.10032
0.2365 | 0.054999 | 0.056315 | 0.059998 | 0.062372 | 0.064998 | 0.066565 | 0.069998 | 0.071638 | 0.075001 | 0.076937 | 0.08 | 0.080906 | 0.084997 | 0.086306 | 0.090001 | 0.090786 | 0.095002 | 0.095408 | 0.099999 | 0.10038
0.237 | 0.054999 | 0.05628 | 0.059998 | 0.062369 | 0.064998 | 0.066582 | 0.069998 | 0.071671 | 0.075002 | 0.077002 | 0.08 | 0.080948 | 0.084998 | 0.086368 | 0.090001 | 0.090846 | 0.095003 | 0.095458 | 0.1 | 0.10042
0.2375 | 0.054999 | 0.056231 | 0.059998 | 0.062354 | 0.064998 | 0.066578 | 0.069998 | 0.071699 | 0.075002 | 0.077051 | 0.08 | 0.080993 | 0.084998 | 0.086422 | 0.090001 | 0.090895 | 0.095003 | 0.095504 | 0.1 | 0.10047
0.238 | 0.054999 | 0.05618 | 0.059999 | 0.062331 | 0.064998 | 0.066576 | 0.069999 | 0.071719 | 0.075002 | 0.0771 | 0.08 | 0.081025 | 0.084998 | 0.086474 | 0.090001 | 0.090946 | 0.095003 | 0.095551 | 0.1 | 0.10051
0.2385 | 0.054999 | 0.056129 | 0.059998 | 0.06232 | 0.064998 | 0.066571 | 0.069998 | 0.071741 | 0.075002 | 0.077146 | 0.08 | 0.081068 | 0.084997 | 0.086533 | 0.09 | 0.090997 | 0.095002 | 0.095594 | 0.1 | 0.10057
0.239 | 0.054999 | 0.056064 | 0.059999 | 0.062288 | 0.064998 | 0.066565 | 0.069998 | 0.071765 | 0.075002 | 0.077204 | 0.08 | 0.081109 | 0.084998 | 0.086586 | 0.090001 | 0.091051 | 0.095003 | 0.095643 | 0.1 | 0.10061
0.2395 | 0.054999 | 0.056001 | 0.059998 | 0.062259 | 0.064998 | 0.066555 | 0.069998 | 0.071776 | 0.075002 | 0.07723 | 0.08 | 0.081146 | 0.084997 | 0.086635 | 0.090001 | 0.091093 | 0.095003 | 0.09569 | 0.1 | 0.10066
0.24 | 0.054999 | 0.055928 | 0.059998 | 0.062225 | 0.064998 | 0.066546 | 0.069998 | 0.071787 | 0.075001 | 0.077267 | 0.079999 | 0.081181 | 0.084997 | 0.086683 | 0.09 | 0.091148 | 0.095002 | 0.095735 | 0.099999 | 0.10071
0.2405 | 0.054999 | 0.055846 | 0.059998 | 0.062179 | 0.064998 | 0.066525 | 0.069998 | 0.071791 | 0.075001 | 0.077288 | 0.08 | 0.081208 | 0.084997 | 0.086722 | 0.09 | 0.091192 | 0.095002 | 0.095781 | 0.1 | 0.10074
0.241 | 0.054999 | 0.055762 | 0.059999 | 0.06213 | 0.064998 | 0.066504 | 0.069998 | 0.071791 | 0.075002 | 0.077318 | 0.08 | 0.081243 | 0.084998 | 0.086764 | 0.090001 | 0.091237 | 0.095003 | 0.095816 | 0.1 | 0.10079
0.2415 | 0.054999 | 0.055671 | 0.059999 | 0.062075 | 0.064998 | 0.066473 | 0.069998 | 0.071783 | 0.075002 | 0.07732 | 0.08 | 0.081264 | 0.084998 | 0.086799 | 0.090001 | 0.091274 | 0.095003 | 0.095848 | 0.1 | 0.10083
0.242 | 0.054999 | 0.055569 | 0.059999 | 0.062001 | 0.064998 | 0.066437 | 0.069999 | 0.071764 | 0.075002 | 0.07733 | 0.08 | 0.081281 | 0.084998 | 0.086831 | 0.090001 | 0.091308 | 0.095003 | 0.095877 | 0.1 | 0.10087
0.2425 | 0.054999 | 0.055479 | 0.059998 | 0.061941 | 0.064998 | 0.066398 | 0.069998 | 0.071746 | 0.075001 | 0.077339 | 0.08 | 0.081301 | 0.084998 | 0.086863 | 0.09 | 0.091341 | 0.095003 | 0.095917 | 0.1 | 0.1009
0.243 | 0.054999 | 0.0554 | 0.059998 | 0.06187 | 0.064998 | 0.06636 | 0.069998 | 0.071725 | 0.075002 | 0.077343 | 0.08 | 0.081322 | 0.084998 | 0.086898 | 0.090001 | 0.091379 | 0.095003 | 0.095943 | 0.1 | 0.10094
0.2435 | 0.054999 | 0.055307 | 0.059998 | 0.061794 | 0.064998 | 0.06631 | 0.069998 | 0.071697 | 0.075002 | 0.077335 | 0.08 | 0.081328 | 0.084998 | 0.08692 | 0.090001 | 0.091406 | 0.095003 | 0.095964 | 0.1 | 0.10098
0.244 | 0.054999 | 0.05523 | 0.059998 | 0.061711 | 0.064998 | 0.066262 | 0.069998 | 0.071664 | 0.075001 | 0.077341 | 0.079999 | 0.081334 | 0.084997 | 0.086948 | 0.09 | 0.091439 | 0.095002 | 0.095999 | 0.099999 | 0.10101
0.2445 | 0.054999 | 0.05515 | 0.059998 | 0.061613 | 0.064998 | 0.066205 | 0.069998 | 0.071629 | 0.075002 | 0.077329 | 0.079999 | 0.081333 | 0.084997 | 0.086968 | 0.09 | 0.091462 | 0.095002 | 0.096022 | 0.1 | 0.10104
0.245 | 0.054999 | 0.055078 | 0.059998 | 0.061534 | 0.064998 | 0.066154 | 0.069998 | 0.071596 | 0.075002 | 0.077323 | 0.08 | 0.081336 | 0.084998 | 0.086994 | 0.090001 | 0.09149 | 0.095003 | 0.096049 | 0.1 | 0.10106
0.2455 | 0.054999 | 0.054997 | 0.059998 | 0.061431 | 0.064998 | 0.066088 | 0.069998 | 0.071554 | 0.075002 | 0.077304 | 0.08 | 0.08133 | 0.084998 | 0.087001 | 0.090001 | 0.091506 | 0.095003 | 0.096068 | 0.1 | 0.10109
0.246 | 0.054999 | 0.054925 | 0.059999 | 0.061315 | 0.064998 | 0.06603 | 0.069999 | 0.071503 | 0.075002 | 0.077279 | 0.08 | 0.081315 | 0.084998 | 0.08701 | 0.090001 | 0.091521 | 0.095003 | 0.096095 | 0.1 | 0.1011
0.2465 | 0.054999 | 0.054853 | 0.059998 | 0.061218 | 0.064998 | 0.065965 | 0.069998 | 0.071464 | 0.075002 | 0.077254 | 0.08 | 0.081303 | 0.084997 | 0.087014 | 0.09 | 0.091538 | 0.095003 | 0.096111 | 0.1 | 0.10113
0.247 | 0.054999 | 0.054778 | 0.059999 | 0.061112 | 0.064998 | 0.065902 | 0.069998 | 0.071423 | 0.075002 | 0.077233 | 0.08 | 0.081301 | 0.084998 | 0.087025 | 0.090001 | 0.091549 | 0.095003 | 0.096134 | 0.1 | 0.10116
0.2475 | 0.054999 | 0.054704 | 0.059998 | 0.061009 | 0.064998 | 0.065832 | 0.069998 | 0.071372 | 0.075002 | 0.077199 | 0.08 | 0.081284 | 0.084998 | 0.087023 | 0.090001 | 0.091554 | 0.095003 | 0.096155 | 0.1 | 0.10119
0.248 | 0.054999 | 0.054643 | 0.059998 | 0.060902 | 0.064998 | 0.065772 | 0.069998 | 0.071326 | 0.075001 | 0.077167 | 0.079999 | 0.081272 | 0.084997 | 0.08702 | 0.09 | 0.091573 | 0.095002 | 0.096181 | 0.099999 | 0.10121
0.2485 | 0.054999 | 0.054576 | 0.059998 | 0.060803 | 0.064998 | 0.065691 | 0.069998 | 0.071276 | 0.075001 | 0.077124 | 0.08 | 0.081252 | 0.084997 | 0.087011 | 0.09 | 0.091586 | 0.095002 | 0.096208 | 0.1 | 0.10122
0.249 | 0.054999 | 0.054517 | 0.059999 | 0.060717 | 0.064998 | 0.065626 | 0.069998 | 0.071223 | 0.075002 | 0.077087 | 0.08 | 0.08124 | 0.084998 | 0.087009 | 0.090001 | 0.0916 | 0.095003 | 0.096221 | 0.1 | 0.10125
0.2495 | 0.054999 | 0.054459 | 0.059999 | 0.060628 | 0.064998 | 0.065548 | 0.069998 | 0.071167 | 0.075002 | 0.07704 | 0.08 | 0.081218 | 0.084998 | 0.086988 | 0.090001 | 0.091605 | 0.095003 | 0.096231 | 0.1 | 0.10127
0.25 | 0.054999 | 0.054394 | 0.059999 | 0.060533 | 0.064998 | 0.065461 | 0.069999 | 0.071107 | 0.075002 | 0.076993 | 0.08 | 0.08119 | 0.084998 | 0.08697 | 0.090001 | 0.091611 | 0.095003 | 0.09624 | 0.1 | 0.10129
0.2505 | 0.054999 | 0.054351 | 0.059998 | 0.060471 | 0.064998 | 0.065387 | 0.069998 | 0.071052 | 0.075002 | 0.076946 | 0.08 | 0.081173 | 0.084997 | 0.086956 | 0.09 | 0.091619 | 0.095003 | 0.096259 | 0.1 | 0.1013
0.251 | 0.054999 | 0.054314 | 0.059998 | 0.060398 | 0.064998 | 0.065317 | 0.069998 | 0.070995 | 0.075002 | 0.076908 | 0.08 | 0.081152 | 0.084998 | 0.086944 | 0.090001 | 0.091635 | 0.095003 | 0.096271 | 0.1 | 0.10133
0.2515 | 0.054999 | 0.054269 | 0.059998 | 0.060335 | 0.064998 | 0.065235 | 0.069998 | 0.070932 | 0.075002 | 0.076852 | 0.08 | 0.081123 | 0.084998 | 0.086921 | 0.090001 | 0.091635 | 0.095003 | 0.096273 | 0.1 | 0.10134
0.252 | 0.054999 | 0.054239 | 0.059998 | 0.06027 | 0.064998 | 0.065168 | 0.069998 | 0.070871 | 0.075001 | 0.076812 | 0.079999 | 0.0811 | 0.084997 | 0.086906 | 0.09 | 0.091637 | 0.095002 | 0.096287 | 0.099999 | 0.10137
0.2525 | 0.054999 | 0.054205 | 0.059998 | 0.060206 | 0.064998 | 0.065097 | 0.069998 | 0.070808 | 0.075001 | 0.076757 | 0.08 | 0.081064 | 0.084997 | 0.086889 | 0.09 | 0.091636 | 0.095003 | 0.096292 | 0.1 | 0.10138
0.253 | 0.054999 | 0.05418 | 0.059999 | 0.060144 | 0.064998 | 0.065035 | 0.069998 | 0.070749 | 0.075002 | 0.076714 | 0.08 | 0.081035 | 0.084998 | 0.086874 | 0.090001 | 0.091633 | 0.095003 | 0.096298 | 0.1 | 0.1014
0.2535 | 0.054999 | 0.054152 | 0.059999 | 0.060088 | 0.064998 | 0.064973 | 0.069998 | 0.070683 | 0.075002 | 0.076659 | 0.08 | 0.080997 | 0.084998 | 0.086844 | 0.090001 | 0.091621 | 0.095003 | 0.096303 | 0.1 | 0.10141
0.254 | 0.054999 | 0.054124 | 0.059999 | 0.060032 | 0.064998 | 0.064917 | 0.069999 | 0.070614 | 0.075002 | 0.076605 | 0.08 | 0.080955 | 0.084998 | 0.086811 | 0.090001 | 0.091608 | 0.095003 | 0.096311 | 0.1 | 0.10141
0.2545 | 0.054999 | 0.054098 | 0.059998 | 0.059979 | 0.064998 | 0.06486 | 0.069998 | 0.070551 | 0.075002 | 0.076543 | 0.08 | 0.080917 | 0.084997 | 0.086787 | 0.09 | 0.091598 | 0.095003 | 0.09631 | 0.1 | 0.10143
0.255 | 0.054999 | 0.054082 | 0.059999 | 0.059931 | 0.064998 | 0.064807 | 0.069998 | 0.070484 | 0.075002 | 0.076494 | 0.08 | 0.080883 | 0.084998 | 0.086752 | 0.090001 | 0.091587 | 0.095003 | 0.096321 | 0.1 | 0.10144
0.2555 | 0.054999 | 0.054067 | 0.059998 | 0.059883 | 0.064998 | 0.064761 | 0.069998 | 0.070415 | 0.075002 | 0.076421 | 0.08 | 0.080843 | 0.084998 | 0.086709 | 0.090001 | 0.091559 | 0.095003 | 0.096318 | 0.1 | 0.10145
0.256 | 0.054999 | 0.05405 | 0.059998 | 0.059857 | 0.064998 | 0.064719 | 0.069998 | 0.070344 | 0.075001 | 0.076374 | 0.079999 | 0.080806 | 0.084997 | 0.086672 | 0.09 | 0.09154 | 0.095002 | 0.096324 | 0.099999 | 0.10145
0.2565 | 0.054999 | 0.054045 | 0.059998 | 0.059801 | 0.064998 | 0.064668 | 0.069998 | 0.070269 | 0.075002 | 0.076306 | 0.08 | 0.080757 | 0.084997 | 0.086623 | 0.09 | 0.091525 | 0.095003 | 0.096324 | 0.1 | 0.10145
0.257 | 0.054999 | 0.054041 | 0.059998 | 0.059771 | 0.064998 | 0.064627 | 0.069998 | 0.070198 | 0.075002 | 0.076243 | 0.08 | 0.080721 | 0.084998 | 0.086584 | 0.090001 | 0.091501 | 0.095003 | 0.096324 | 0.1 | 0.10146
0.2575 | 0.054999 | 0.054034 | 0.059998 | 0.05974 | 0.064998 | 0.064582 | 0.069998 | 0.070123 | 0.075002 | 0.07617 | 0.08 | 0.080677 | 0.084998 | 0.086529 | 0.090001 | 0.091471 | 0.095003 | 0.096313 | 0.1 | 0.10145
0.258 | 0.054999 | 0.054026 | 0.059999 | 0.059696 | 0.064998 | 0.06453 | 0.069999 | 0.070045 | 0.075002 | 0.076097 | 0.08 | 0.080623 | 0.084998 | 0.08648 | 0.090001 | 0.091446 | 0.095003 | 0.096297 | 0.1 | 0.10145
0.2585 | 0.054999 | 0.054028 | 0.059998 | 0.059666 | 0.064998 | 0.064489 | 0.069998 | 0.06998 | 0.075002 | 0.076029 | 0.08 | 0.080583 | 0.084997 | 0.08643 | 0.090001 | 0.091419 | 0.095003 | 0.09629 | 0.1 | 0.10143
0.259 | 0.054999 | 0.054033 | 0.059999 | 0.059636 | 0.064998 | 0.064458 | 0.069998 | 0.069914 | 0.075002 | 0.075961 | 0.08 | 0.080536 | 0.084998 | 0.086382 | 0.090001 | 0.09139 | 0.095003 | 0.096278 | 0.1 | 0.10144
0.2595 | 0.054999 | 0.054032 | 0.059999 | 0.059612 | 0.064998 | 0.064411 | 0.069998 | 0.06985 | 0.075002 | 0.075894 | 0.08 | 0.080482 | 0.084998 | 0.086325 | 0.090001 | 0.091353 | 0.095003 | 0.096253 | 0.1 | 0.10143
0.26 | 0.054999 | 0.054034 | 0.059998 | 0.059593 | 0.064998 | 0.064388 | 0.069998 | 0.069793 | 0.075001 | 0.07582 | 0.079999 | 0.080433 | 0.084997 | 0.086276 | 0.09 | 0.091321 | 0.095002 | 0.096235 | 0.099999 | 0.10142
0.2605 | 0.054999 | 0.054029 | 0.059998 | 0.059558 | 0.064998 | 0.064346 | 0.069998 | 0.069734 | 0.075001 | 0.075738 | 0.08 | 0.080376 | 0.084997 | 0.086215 | 0.09 | 0.09128 | 0.095003 | 0.09621 | 0.1 | 0.10141
0.261 | 0.054999 | 0.054035 | 0.059999 | 0.059534 | 0.064998 | 0.064321 | 0.069998 | 0.069683 | 0.075002 | 0.075665 | 0.08 | 0.080324 | 0.084998 | 0.086158 | 0.090001 | 0.091242 | 0.095003 | 0.096183 | 0.1 | 0.1014
0.2615 | 0.054999 | 0.054027 | 0.059999 | 0.059512 | 0.064998 | 0.064286 | 0.069998 | 0.069628 | 0.075002 | 0.075577 | 0.08 | 0.080266 | 0.084998 | 0.0861 | 0.090001 | 0.091185 | 0.095003 | 0.096144 | 0.1 | 0.10138
0.262 | 0.054999 | 0.054024 | 0.059999 | 0.059489 | 0.064998 | 0.06426 | 0.069999 | 0.069576 | 0.075002 | 0.075497 | 0.08 | 0.080202 | 0.084998 | 0.086028 | 0.090001 | 0.091138 | 0.095003 | 0.096122 | 0.1 | 0.10135
0.2625 | 0.054999 | 0.054022 | 0.059998 | 0.05947 | 0.064998 | 0.064234 | 0.069998 | 0.069528 | 0.075001 | 0.075407 | 0.08 | 0.080143 | 0.084997 | 0.085966 | 0.09 | 0.091089 | 0.095002 | 0.096086 | 0.1 | 0.10134
0.263 | 0.054999 | 0.054028 | 0.059999 | 0.059456 | 0.064998 | 0.064206 | 0.069998 | 0.069484 | 0.075002 | 0.075327 | 0.08 | 0.080092 | 0.084998 | 0.085902 | 0.090001 | 0.091036 | 0.095003 | 0.096057 | 0.1 | 0.10131
0.2635 | 0.054999 | 0.054033 | 0.059998 | 0.059448 | 0.064998 | 0.064174 | 0.069998 | 0.069438 | 0.075002 | 0.075242 | 0.08 | 0.080037 | 0.084998 | 0.085832 | 0.090001 | 0.09098 | 0.095003 | 0.096017 | 0.1 | 0.10128
0.264 | 0.054999 | 0.05404 | 0.059998 | 0.059444 | 0.064998 | 0.064163 | 0.069998 | 0.069398 | 0.075001 | 0.075171 | 0.079999 | 0.079981 | 0.084997 | 0.085775 | 0.09 | 0.090935 | 0.095002 | 0.095994 | 0.099999 | 0.10126
0.2645 | 0.054999 | 0.054052 | 0.059998 | 0.059434 | 0.064998 | 0.064137 | 0.069998 | 0.069353 | 0.075001 | 0.075088 | 0.08 | 0.079915 | 0.084997 | 0.085699 | 0.090001 | 0.090875 | 0.095002 | 0.095953 | 0.1 | 0.10122
0.265 | 0.054999 | 0.054066 | 0.059999 | 0.059434 | 0.064998 | 0.064127 | 0.069998 | 0.069314 | 0.075002 | 0.075022 | 0.08 | 0.07986 | 0.084998 | 0.085632 | 0.090001 | 0.090823 | 0.095003 | 0.095919 | 0.1 | 0.10119
0.2655 | 0.054999 | 0.054067 | 0.059999 | 0.059436 | 0.064998 | 0.064103 | 0.069998 | 0.069276 | 0.075002 | 0.074956 | 0.08 | 0.079798 | 0.084998 | 0.085562 | 0.090001 | 0.090764 | 0.095003 | 0.095874 | 0.1 | 0.10116
0.266 | 0.054999 | 0.054069 | 0.059999 | 0.059429 | 0.064998 | 0.06409 | 0.069999 | 0.069237 | 0.075002 | 0.07489 | 0.08 | 0.079728 | 0.084998 | 0.085494 | 0.090001 | 0.090715 | 0.095003 | 0.095829 | 0.1 | 0.10112
0.2665 | 0.054999 | 0.054089 | 0.059998 | 0.059435 | 0.064998 | 0.064081 | 0.069998 | 0.069212 | 0.075001 | 0.074834 | 0.08 | 0.079676 | 0.084997 | 0.085429 | 0.090001 | 0.090649 | 0.095003 | 0.095791 | 0.1 | 0.10109
0.267 | 0.054999 | 0.054098 | 0.059999 | 0.059443 | 0.064998 | 0.064083 | 0.069998 | 0.069189 | 0.075002 | 0.074789 | 0.08 | 0.079622 | 0.084998 | 0.08537 | 0.090001 | 0.090593 | 0.095003 | 0.095754 | 0.1 | 0.10105
0.2675 | 0.054999 | 0.054106 | 0.059998 | 0.059457 | 0.064998 | 0.064079 | 0.069998 | 0.069165 | 0.075002 | 0.074742 | 0.08 | 0.079559 | 0.084998 | 0.085304 | 0.090001 | 0.09054 | 0.095003 | 0.095703 | 0.1 | 0.10102
0.268 | 0.054999 | 0.054129 | 0.059998 | 0.059474 | 0.064998 | 0.06409 | 0.069998 | 0.069154 | 0.075001 | 0.074696 | 0.079999 | 0.079509 | 0.084997 | 0.085243 | 0.09 | 0.090492 | 0.095002 | 0.09566 | 0.099999 | 0.10099
0.2685 | 0.054999 | 0.054138 | 0.059998 | 0.059485 | 0.064998 | 0.064087 | 0.069998 | 0.069136 | 0.075001 | 0.074656 | 0.08 | 0.079455 | 0.084997 | 0.085176 | 0.09 | 0.090433 | 0.095002 | 0.095617 | 0.1 | 0.10094
0.269 | 0.054999 | 0.054155 | 0.059999 | 0.059507 | 0.064998 | 0.064099 | 0.069998 | 0.069124 | 0.075002 | 0.074623 | 0.08 | 0.079411 | 0.084998 | 0.08511 | 0.090001 | 0.090384 | 0.095003 | 0.095576 | 0.1 | 0.10091
0.2695 | 0.054999 | 0.054169 | 0.059999 | 0.059516 | 0.064998 | 0.064102 | 0.069998 | 0.069115 | 0.075002 | 0.074582 | 0.08 | 0.079367 | 0.084998 | 0.085045 | 0.090001 | 0.090328 | 0.095003 | 0.095525 | 0.1 | 0.10087
0.27 | 0.054999 | 0.054184 | 0.059999 | 0.059537 | 0.064998 | 0.06411 | 0.069999 | 0.0691 | 0.075002 | 0.07455 | 0.08 | 0.079322 | 0.084998 | 0.084973 | 0.090001 | 0.090281 | 0.095003 | 0.09548 | 0.1 | 0.10082
0.2705 | 0.054999 | 0.054192 | 0.059998 | 0.059561 | 0.064998 | 0.064122 | 0.069998 | 0.069091 | 0.075001 | 0.074513 | 0.08 | 0.079288 | 0.084997 | 0.084905 | 0.09 | 0.090219 | 0.095002 | 0.09543 | 0.1 | 0.10079
0.271 | 0.054999 | 0.054212 | 0.059999 | 0.059584 | 0.064998 | 0.064129 | 0.069998 | 0.069088 | 0.075002 | 0.074485 | 0.08 | 0.079256 | 0.084998 | 0.084842 | 0.090001 | 0.090167 | 0.095003 | 0.095386 | 0.1 | 0.10075
0.2715 | 0.054999 | 0.054221 | 0.059999 | 0.059604 | 0.064998 | 0.064131 | 0.069998 | 0.06908 | 0.075002 | 0.074451 | 0.08 | 0.079221 | 0.084998 | 0.084771 | 0.090001 | 0.090106 | 0.095003 | 0.095329 | 0.1 | 0.1007
0.272 | 0.054999 | 0.054227 | 0.059998 | 0.059621 | 0.064998 | 0.064145 | 0.069998 | 0.069075 | 0.075001 | 0.074431 | 0.079999 | 0.07919 | 0.084997 | 0.084715 | 0.09 | 0.090054 | 0.095002 | 0.095283 | 0.099999 | 0.10065
0.2725 | 0.054999 | 0.054227 | 0.059998 | 0.059634 | 0.064998 | 0.064149 | 0.069998 | 0.069068 | 0.075002 | 0.074398 | 0.08 | 0.079154 | 0.084997 | 0.084646 | 0.09 | 0.089987 | 0.095002 | 0.095231 | 0.1 | 0.10059
0.273 | 0.054999 | 0.054224 | 0.059999 | 0.059641 | 0.064998 | 0.064155 | 0.069998 | 0.069063 | 0.075002 | 0.074377 | 0.08 | 0.079122 | 0.084998 | 0.08459 | 0.090001 | 0.08993 | 0.095003 | 0.095185 | 0.1 | 0.10054
0.2735 | 0.054999 | 0.054208 | 0.059999 | 0.059645 | 0.064998 | 0.064158 | 0.069998 | 0.069053 | 0.075002 | 0.074345 | 0.08 | 0.079084 | 0.084998 | 0.084526 | 0.090001 | 0.089863 | 0.095003 | 0.095123 | 0.1 | 0.10048
0.274 | 0.054999 | 0.054186 | 0.059999 | 0.059629 | 0.064998 | 0.064158 | 0.069999 | 0.069044 | 0.075002 | 0.074319 | 0.08 | 0.079042 | 0.084998 | 0.084465 | 0.090001 | 0.089798 | 0.095003 | 0.095056 | 0.1 | 0.10042
0.2745 | 0.054999 | 0.054171 | 0.059998 | 0.059627 | 0.064998 | 0.064157 | 0.069998 | 0.069039 | 0.075002 | 0.074287 | 0.08 | 0.079015 | 0.084997 | 0.084406 | 0.090001 | 0.089726 | 0.095003 | 0.095001 | 0.1 | 0.10035
0.275 | 0.054999 | 0.054145 | 0.059999 | 0.059622 | 0.064998 | 0.064162 | 0.069998 | 0.069035 | 0.075002 | 0.074263 | 0.08 | 0.078985 | 0.084998 | 0.084356 | 0.090001 | 0.089657 | 0.095003 | 0.094946 | 0.1 | 0.10028
0.2755 | 0.054999 | 0.054118 | 0.059999 | 0.059611 | 0.064998 | 0.064156 | 0.069998 | 0.069024 | 0.075002 | 0.074231 | 0.08 | 0.078949 | 0.084998 | 0.084299 | 0.090001 | 0.089587 | 0.095003 | 0.094878 | 0.1 | 0.10022
0.276 | 0.054999 | 0.054098 | 0.059998 | 0.059596 | 0.064998 | 0.064156 | 0.069998 | 0.069019 | 0.075001 | 0.07421 | 0.079999 | 0.078919 | 0.084997 | 0.084248 | 0.09 | 0.089515 | 0.095002 | 0.094815 | 0.099999 | 0.10016
0.2765 | 0.054999 | 0.05406 | 0.059998 | 0.059579 | 0.064998 | 0.064147 | 0.069998 | 0.069007 | 0.075001 | 0.074176 | 0.08 | 0.078886 | 0.084997 | 0.084192 | 0.090001 | 0.089435 | 0.095002 | 0.094746 | 0.1 | 0.10009
0.277 | 0.054999 | 0.054037 | 0.059999 | 0.059563 | 0.064998 | 0.064142 | 0.069998 | 0.069001 | 0.075002 | 0.074155 | 0.08 | 0.078858 | 0.084998 | 0.084139 | 0.090001 | 0.089366 | 0.095003 | 0.094686 | 0.1 | 0.10003
0.2775 | 0.054999 | 0.054006 | 0.059999 | 0.059533 | 0.064998 | 0.064125 | 0.069998 | 0.068986 | 0.075002 | 0.074119 | 0.08 | 0.078826 | 0.084998 | 0.084089 | 0.090001 | 0.089291 | 0.095003 | 0.094617 | 0.1 | 0.099953
0.278 | 0.054999 | 0.053977 | 0.059999 | 0.059503 | 0.064998 | 0.064111 | 0.069999 | 0.068971 | 0.075002 | 0.074093 | 0.08 | 0.078793 | 0.084998 | 0.084034 | 0.090001 | 0.08922 | 0.095003 | 0.094552 | 0.1 | 0.099875
0.2785 | 0.054999 | 0.05395 | 0.059998 | 0.059479 | 0.064998 | 0.064094 | 0.069998 | 0.068963 | 0.075001 | 0.074068 | 0.08 | 0.078768 | 0.084997 | 0.083991 | 0.090001 | 0.089146 | 0.095002 | 0.094477 | 0.1 | 0.099816
0.279 | 0.054999 | 0.053937 | 0.059999 | 0.059456 | 0.064998 | 0.064078 | 0.069998 | 0.068957 | 0.075002 | 0.074058 | 0.08 | 0.078748 | 0.084998 | 0.083951 | 0.090001 | 0.089093 | 0.095003 | 0.094415 | 0.1 | 0.099746
0.2795 | 0.054999 | 0.053913 | 0.059998 | 0.059429 | 0.064998 | 0.06406 | 0.069998 | 0.068947 | 0.075002 | 0.074031 | 0.08 | 0.078719 | 0.084998 | 0.083902 | 0.090001 | 0.089024 | 0.095003 | 0.094344 | 0.1 | 0.099674
0.28 | 0.054999 | 0.053901 | 0.059998 | 0.059397 | 0.064998 | 0.064049 | 0.069998 | 0.068944 | 0.075001 | 0.074018 | 0.079999 | 0.078696 | 0.084997 | 0.083866 | 0.09 | 0.088973 | 0.095002 | 0.094274 | 0.099999 | 0.099607
0.2805 | 0.054999 | 0.053879 | 0.059998 | 0.059369 | 0.064998 | 0.064033 | 0.069998 | 0.068933 | 0.075001 | 0.074003 | 0.08 | 0.07867 | 0.084997 | 0.083824 | 0.090001 | 0.088901 | 0.095002 | 0.094201 | 0.1 | 0.099532
0.281 | 0.054999 | 0.053868 | 0.059999 | 0.059334 | 0.064998 | 0.064016 | 0.069998 | 0.068926 | 0.075002 | 0.073999 | 0.08 | 0.078652 | 0.084998 | 0.083793 | 0.090001 | 0.088856 | 0.095003 | 0.094141 | 0.1 | 0.099461
0.2815 | 0.054999 | 0.05385 | 0.059999 | 0.059305 | 0.064998 | 0.064001 | 0.069998 | 0.068916 | 0.075002 | 0.073982 | 0.08 | 0.078629 | 0.084998 | 0.083753 | 0.090001 | 0.088801 | 0.095003 | 0.094068 | 0.1 | 0.099391
0.282 | 0.054999 | 0.053832 | 0.059999 | 0.05927 | 0.064998 | 0.063979 | 0.069999 | 0.068905 | 0.075002 | 0.073972 | 0.08 | 0.078601 | 0.084998 | 0.083718 | 0.090001 | 0.088752 | 0.095003 | 0.093994 | 0.1 | 0.099317
0.2825 | 0.054999 | 0.053826 | 0.059998 | 0.059242 | 0.064998 | 0.063957 | 0.069998 | 0.068895 | 0.075001 | 0.073952 | 0.08 | 0.078587 | 0.084997 | 0.083686 | 0.090001 | 0.088697 | 0.095002 | 0.093929 | 0.1 | 0.099247
0.283 | 0.054999 | 0.053822 | 0.059999 | 0.059215 | 0.064998 | 0.063942 | 0.069998 | 0.068889 | 0.075002 | 0.073942 | 0.08 | 0.078581 | 0.084998 | 0.083659 | 0.090001 | 0.088652 | 0.095003 | 0.093866 | 0.1 | 0.099178
0.2835 | 0.054999 | 0.053818 | 0.059999 | 0.059196 | 0.064998 | 0.063916 | 0.069998 | 0.06888 | 0.075002 | 0.073928 | 0.08 | 0.078564 | 0.084998 | 0.083626 | 0.090001 | 0.088608 | 0.095003 | 0.093801 | 0.1 | 0.099111
0.284 | 0.054999 | 0.053824 | 0.059998 | 0.059172 | 0.064998 | 0.063901 | 0.069998 | 0.06887 | 0.075001 | 0.073926 | 0.079999 | 0.078555 | 0.084997 | 0.083605 | 0.09 | 0.088571 | 0.095002 | 0.093738 | 0.099999 | 0.099039
0.2845 | 0.054999 | 0.053822 | 0.059998 | 0.059155 | 0.064998 | 0.063879 | 0.069998 | 0.068858 | 0.075001 | 0.073909 | 0.08 | 0.078543 | 0.084997 | 0.083576 | 0.090001 | 0.088524 | 0.095003 | 0.093679 | 0.1 | 0.098966
0.285 | 0.054999 | 0.05383 | 0.059999 | 0.05914 | 0.064998 | 0.063862 | 0.069998 | 0.068847 | 0.075002 | 0.073909 | 0.08 | 0.078534 | 0.084998 | 0.083557 | 0.090001 | 0.08849 | 0.095002 | 0.093619 | 0.1 | 0.098903
0.2855 | 0.054999 | 0.053832 | 0.059999 | 0.059128 | 0.064998 | 0.063838 | 0.069998 | 0.068834 | 0.075002 | 0.073901 | 0.08 | 0.078528 | 0.084998 | 0.083533 | 0.090001 | 0.088458 | 0.095003 | 0.093559 | 0.1 | 0.098827
0.286 | 0.054999 | 0.053838 | 0.059999 | 0.059113 | 0.064998 | 0.063826 | 0.069999 | 0.068821 | 0.075002 | 0.073897 | 0.08 | 0.078513 | 0.084998 | 0.083515 | 0.090001 | 0.088421 | 0.095003 | 0.093507 | 0.1 | 0.098744
0.2865 | 0.054999 | 0.053843 | 0.059998 | 0.059111 | 0.064998 | 0.063811 | 0.069998 | 0.068814 | 0.075001 | 0.073895 | 0.08 | 0.078513 | 0.084997 | 0.083502 | 0.090001 | 0.088383 | 0.095002 | 0.093456 | 0.1 | 0.098689
0.287 | 0.054999 | 0.053847 | 0.059999 | 0.059108 | 0.064998 | 0.063799 | 0.069998 | 0.068812 | 0.075002 | 0.073908 | 0.08 | 0.078511 | 0.084998 | 0.083493 | 0.090001 | 0.088369 | 0.095003 | 0.093412 | 0.1 | 0.098626
0.2875 | 0.054999 | 0.053852 | 0.059998 | 0.059119 | 0.064998 | 0.063787 | 0.069998 | 0.068806 | 0.075002 | 0.073904 | 0.08 | 0.078505 | 0.084998 | 0.08348 | 0.090001 | 0.088342 | 0.095003 | 0.093366 | 0.1 | 0.098564
0.288 | 0.054999 | 0.053854 | 0.059998 | 0.059126 | 0.064998 | 0.063782 | 0.069998 | 0.068805 | 0.075001 | 0.073914 | 0.079999 | 0.078507 | 0.084997 | 0.083482 | 0.09 | 0.088326 | 0.095002 | 0.093329 | 0.099999 | 0.098498
0.2885 | 0.054999 | 0.053852 | 0.059998 | 0.059137 | 0.064998 | 0.063775 | 0.069998 | 0.068799 | 0.075001 | 0.073909 | 0.08 | 0.078508 | 0.084997 | 0.083479 | 0.09 | 0.0883 | 0.095002 | 0.093296 | 0.1 | 0.098442
0.289 | 0.054999 | 0.05385 | 0.059999 | 0.05915 | 0.064998 | 0.063783 | 0.069998 | 0.068796 | 0.075002 | 0.07392 | 0.08 | 0.078514 | 0.084998 | 0.08348 | 0.090001 | 0.088284 | 0.095003 | 0.093265 | 0.1 | 0.098393
0.2895 | 0.054999 | 0.053852 | 0.059999 | 0.059173 | 0.064998 | 0.063784 | 0.069998 | 0.068791 | 0.075002 | 0.073919 | 0.08 | 0.078514 | 0.084998 | 0.083478 | 0.090001 | 0.088262 | 0.095003 | 0.093231 | 0.1 | 0.098341
0.29 | 0.054999 | 0.05384 | 0.059999 | 0.059187 | 0.064998 | 0.063785 | 0.069999 | 0.068778 | 0.075002 | 0.073924 | 0.08 | 0.078511 | 0.084998 | 0.083478 | 0.090001 | 0.088253 | 0.095003 | 0.093193 | 0.1 | 0.098293
0.2905 | 0.054999 | 0.053841 | 0.059998 | 0.059217 | 0.064998 | 0.063792 | 0.069998 | 0.068777 | 0.075001 | 0.073923 | 0.08 | 0.078522 | 0.084997 | 0.083481 | 0.090001 | 0.088235 | 0.095002 | 0.09317 | 0.1 | 0.098248
0.291 | 0.054999 | 0.053844 | 0.059999 | 0.059243 | 0.064998 | 0.063809 | 0.069998 | 0.06878 | 0.075002 | 0.073931 | 0.08 | 0.078529 | 0.084998 | 0.083488 | 0.090001 | 0.088228 | 0.095003 | 0.093144 | 0.1 | 0.098211
0.2915 | 0.054999 | 0.053847 | 0.059998 | 0.05927 | 0.064998 | 0.06382 | 0.069998 | 0.068775 | 0.075002 | 0.073936 | 0.08 | 0.078536 | 0.084998 | 0.083491 | 0.090001 | 0.088214 | 0.095003 | 0.093124 | 0.1 | 0.098178
0.292 | 0.054999 | 0.053849 | 0.059998 | 0.059299 | 0.064998 | 0.063844 | 0.069998 | 0.068776 | 0.075001 | 0.073943 | 0.079999 | 0.078547 | 0.084997 | 0.083508 | 0.09 | 0.088218 | 0.095002 | 0.093104 | 0.099999 | 0.098146
0.2925 | 0.054999 | 0.053855 | 0.059998 | 0.059331 | 0.064998 | 0.063858 | 0.069998 | 0.068779 | 0.075001 | 0.073949 | 0.08 | 0.078555 | 0.084997 | 0.083514 | 0.090001 | 0.088217 | 0.095002 | 0.093082 | 0.1 | 0.098118
0.293 | 0.054999 | 0.053868 | 0.059999 | 0.05936 | 0.064998 | 0.063884 | 0.069998 | 0.068787 | 0.075002 | 0.073963 | 0.08 | 0.078564 | 0.084998 | 0.083528 | 0.090001 | 0.088221 | 0.095003 | 0.093074 | 0.1 | 0.098089
0.2935 | 0.054999 | 0.053878 | 0.059999 | 0.059381 | 0.064998 | 0.063903 | 0.069998 | 0.068792 | 0.075002 | 0.073969 | 0.08 | 0.078567 | 0.084998 | 0.083537 | 0.090001 | 0.088225 | 0.095003 | 0.093061 | 0.1 | 0.098054
0.294 | 0.054999 | 0.053885 | 0.059999 | 0.059403 | 0.064998 | 0.06393 | 0.069998 | 0.0688 | 0.075002 | 0.073974 | 0.08 | 0.078572 | 0.084998 | 0.083552 | 0.090001 | 0.08823 | 0.095003 | 0.093049 | 0.1 | 0.098018
0.2945 | 0.054999 | 0.053908 | 0.059998 | 0.059431 | 0.064998 | 0.063954 | 0.069998 | 0.068815 | 0.075001 | 0.073986 | 0.08 | 0.078584 | 0.084997 | 0.083568 | 0.090001 | 0.088237 | 0.095003 | 0.093036 | 0.1 | 0.098006
0.295 | 0.054999 | 0.05394 | 0.059998 | 0.05945 | 0.064998 | 0.063985 | 0.069998 | 0.068835 | 0.075002 | 0.074002 | 0.08 | 0.078595 | 0.084997 | 0.083587 | 0.090001 | 0.088252 | 0.095003 | 0.093032 | 0.1 | 0.097985
0.2955 | 0.054999 | 0.053971 | 0.059998 | 0.059465 | 0.064998 | 0.064021 | 0.069998 | 0.068851 | 0.075002 | 0.074006 | 0.08 | 0.078605 | 0.084998 | 0.083608 | 0.090001 | 0.088262 | 0.095003 | 0.093026 | 0.1 | 0.097969
0.296 | 0.054999 | 0.054008 | 0.059998 | 0.059493 | 0.064998 | 0.064053 | 0.069998 | 0.068878 | 0.075001 | 0.074025 | 0.079999 | 0.078618 | 0.084997 | 0.083629 | 0.09 | 0.088279 | 0.095002 | 0.093019 | 0.099999 | 0.097964
0.2965 | 0.054999 | 0.054046 | 0.059998 | 0.059509 | 0.064998 | 0.064079 | 0.069998 | 0.0689 | 0.075001 | 0.074034 | 0.08 | 0.078631 | 0.084997 | 0.083644 | 0.090001 | 0.088288 | 0.095002 | 0.093018 | 0.1 | 0.097951
0.297 | 0.054999 | 0.054098 | 0.059999 | 0.059539 | 0.064998 | 0.064117 | 0.069998 | 0.068935 | 0.075002 | 0.074054 | 0.08 | 0.078652 | 0.084998 | 0.08367 | 0.090001 | 0.088308 | 0.095003 | 0.093027 | 0.1 | 0.097943
0.2975 | 0.054999 | 0.054147 | 0.059999 | 0.059553 | 0.064998 | 0.064146 | 0.069998 | 0.06896 | 0.075002 | 0.074067 | 0.08 | 0.078666 | 0.084998 | 0.083689 | 0.090001 | 0.088323 | 0.095003 | 0.09303 | 0.1 | 0.097936
0.298 | 0.054999 | 0.054191 | 0.059999 | 0.05957 | 0.064998 | 0.064168 | 0.069999 | 0.06899 | 0.075002 | 0.074082 | 0.08 | 0.078671 | 0.084998 | 0.083711 | 0.090001 | 0.08834 | 0.095003 | 0.093029 | 0.1 | 0.097939
0.2985 | 0.054999 | 0.054256 | 0.059998 | 0.059601 | 0.064998 | 0.064197 | 0.069998 | 0.069026 | 0.075001 | 0.074107 | 0.08 | 0.078693 | 0.084997 | 0.083733 | 0.090001 | 0.088362 | 0.095002 | 0.093046 | 0.1 | 0.097932
0.299 | 0.054999 | 0.054318 | 0.059999 | 0.059632 | 0.064998 | 0.064229 | 0.069998 | 0.069063 | 0.075002 | 0.074131 | 0.08 | 0.078711 | 0.084998 | 0.083761 | 0.090001 | 0.088388 | 0.095003 | 0.093054 | 0.1 | 0.097938
0.2995 | 0.054999 | 0.054376 | 0.059999 | 0.059665 | 0.064998 | 0.064252 | 0.069998 | 0.069103 | 0.075002 | 0.074153 | 0.08 | 0.078727 | 0.084998 | 0.083783 | 0.090001 | 0.088415 | 0.095002 | 0.093079 | 0.1 | 0.097946
0.3 | 0.054999 | 0.054441 | 0.059998 | 0.059708 | 0.064998 | 0.064281 | 0.069998 | 0.069147 | 0.075001 | 0.074186 | 0.079999 | 0.078743 | 0.084997 | 0.083811 | 0.09 | 0.088445 | 0.095002 | 0.093096 | 0.099999 | 0.097951
0.3005 | 0.054999 | 0.054504 | 0.059998 | 0.059736 | 0.064998 | 0.064294 | 0.069998 | 0.069186 | 0.075001 | 0.074212 | 0.08 | 0.078759 | 0.084997 | 0.083838 | 0.090001 | 0.088468 | 0.095002 | 0.093107 | 0.1 | 0.097956
0.301 | 0.054999 | 0.054565 | 0.059999 | 0.059788 | 0.064998 | 0.064323 | 0.069998 | 0.069232 | 0.075002 | 0.074246 | 0.08 | 0.078779 | 0.084998 | 0.083862 | 0.090001 | 0.088499 | 0.095003 | 0.093131 | 0.1 | 0.097972
0.3015 | 0.054999 | 0.054616 | 0.059999 | 0.059834 | 0.064998 | 0.064342 | 0.069998 | 0.069271 | 0.075002 | 0.074279 | 0.08 | 0.078793 | 0.084998 | 0.083887 | 0.090001 | 0.088527 | 0.095003 | 0.093152 | 0.1 | 0.097975
0.302 | 0.054999 | 0.054677 | 0.059999 | 0.059868 | 0.064998 | 0.064362 | 0.069998 | 0.069306 | 0.075002 | 0.074308 | 0.08 | 0.078802 | 0.084998 | 0.083903 | 0.090001 | 0.088543 | 0.095003 | 0.093174 | 0.1 | 0.097983
0.3025 | 0.054999 | 0.054737 | 0.059998 | 0.059909 | 0.064998 | 0.064381 | 0.069998 | 0.069346 | 0.075002 | 0.074345 | 0.08 | 0.078822 | 0.084997 | 0.08393 | 0.09 | 0.08857 | 0.095002 | 0.093193 | 0.1 | 0.098005
0.303 | 0.054999 | 0.054787 | 0.059999 | 0.059961 | 0.064998 | 0.064402 | 0.069998 | 0.069385 | 0.075002 | 0.074388 | 0.08 | 0.078843 | 0.084998 | 0.083958 | 0.090001 | 0.088596 | 0.095003 | 0.093218 | 0.1 | 0.098022
0.3035 | 0.054999 | 0.054841 | 0.059999 | 0.060005 | 0.064998 | 0.064425 | 0.069998 | 0.06942 | 0.075002 | 0.074421 | 0.08 | 0.078863 | 0.084997 | 0.08398 | 0.090001 | 0.088619 | 0.095002 | 0.093241 | 0.1 | 0.098045
0.304 | 0.054999 | 0.054894 | 0.059998 | 0.060061 | 0.064998 | 0.064454 | 0.069998 | 0.069455 | 0.075001 | 0.074465 | 0.079999 | 0.078883 | 0.084997 | 0.084008 | 0.09 | 0.088648 | 0.095002 | 0.093264 | 0.099999 | 0.098064
0.3045 | 0.054999 | 0.054939 | 0.059999 | 0.060104 | 0.064998 | 0.064472 | 0.069998 | 0.069478 | 0.075001 | 0.074498 | 0.08 | 0.078904 | 0.084997 | 0.084024 | 0.09 | 0.088669 | 0.095002 | 0.093276 | 0.1 | 0.098083
0.305 | 0.054999 | 0.054985 | 0.059999 | 0.060166 | 0.064998 | 0.064503 | 0.069998 | 0.06951 | 0.075002 | 0.07454 | 0.08 | 0.078932 | 0.084998 | 0.08405 | 0.090001 | 0.088693 | 0.095003 | 0.09331 | 0.1 | 0.098108
0.3055 | 0.054999 | 0.055015 | 0.059999 | 0.060203 | 0.064998 | 0.064523 | 0.069998 | 0.069531 | 0.075002 | 0.074584 | 0.08 | 0.078955 | 0.084998 | 0.08407 | 0.090001 | 0.088714 | 0.095003 | 0.09333 | 0.1 | 0.098131
0.306 | 0.054999 | 0.055041 | 0.059999 | 0.060248 | 0.064998 | 0.064549 | 0.069999 | 0.069552 | 0.075002 | 0.074617 | 0.08 | 0.07897 | 0.084998 | 0.084093 | 0.090001 | 0.088738 | 0.095003 | 0.093352 | 0.1 | 0.098154
0.3065 | 0.054999 | 0.055085 | 0.059998 | 0.060306 | 0.064998 | 0.06458 | 0.069998 | 0.069573 | 0.075002 | 0.074667 | 0.08 | 0.079001 | 0.084997 | 0.084115 | 0.09 | 0.088755 | 0.095003 | 0.093377 | 0.1 | 0.098172
0.307 | 0.054999 | 0.055116 | 0.059999 | 0.060354 | 0.064998 | 0.064616 | 0.069998 | 0.069593 | 0.075002 | 0.074711 | 0.08 | 0.079029 | 0.084998 | 0.084145 | 0.090001 | 0.088783 | 0.095003 | 0.093407 | 0.1 | 0.098202
0.3075 | 0.054999 | 0.055133 | 0.059999 | 0.060392 | 0.064998 | 0.064646 | 0.069998 | 0.069614 | 0.075002 | 0.074751 | 0.08 | 0.079057 | 0.084998 | 0.084165 | 0.090001 | 0.088805 | 0.095003 | 0.093432 | 0.1 | 0.09823
0.308 | 0.054999 | 0.055169 | 0.059998 | 0.060442 | 0.064998 | 0.064687 | 0.069998 | 0.069635 | 0.075001 | 0.074791 | 0.079999 | 0.079087 | 0.084997 | 0.084197 | 0.09 | 0.088833 | 0.095002 | 0.093464 | 0.099999 | 0.098254
0.3085 | 0.054999 | 0.055185 | 0.059998 | 0.060476 | 0.064998 | 0.064708 | 0.069998 | 0.069648 | 0.075001 | 0.074833 | 0.08 | 0.079111 | 0.084997 | 0.084222 | 0.09 | 0.088856 | 0.095002 | 0.093484 | 0.1 | 0.098275
0.309 | 0.054999 | 0.05521 | 0.059999 | 0.06052 | 0.064998 | 0.064751 | 0.069998 | 0.069669 | 0.075002 | 0.074873 | 0.08 | 0.079145 | 0.084998 | 0.084255 | 0.090001 | 0.088881 | 0.095003 | 0.093515 | 0.1 | 0.098308
0.3095 | 0.055 | 0.055219 | 0.059999 | 0.060546 | 0.064998 | 0.064781 | 0.069998 | 0.069689 | 0.075002 | 0.074903 | 0.08 | 0.079171 | 0.084998 | 0.084281 | 0.090001 | 0.088904 | 0.095003 | 0.093537 | 0.1 | 0.098333
0.31 | 0.054999 | 0.055235 | 0.059999 | 0.060585 | 0.064998 | 0.064808 | 0.069999 | 0.0697 | 0.075002 | 0.074932 | 0.08 | 0.079195 | 0.084998 | 0.084307 | 0.090001 | 0.088925 | 0.095003 | 0.093555 | 0.1 | 0.098351
0.3105 | 0.054999 | 0.055252 | 0.059998 | 0.060608 | 0.064998 | 0.064841 | 0.069998 | 0.069725 | 0.075001 | 0.074961 | 0.08 | 0.079228 | 0.084997 | 0.084346 | 0.09 | 0.088948 | 0.095002 | 0.093575 | 0.099999 | 0.098387
0.311 | 0.054999 | 0.055265 | 0.059999 | 0.06065 | 0.064998 | 0.06487 | 0.069998 | 0.06975 | 0.075002 | 0.074992 | 0.08 | 0.079267 | 0.084998 | 0.084388 | 0.090001 | 0.088967 | 0.095003 | 0.093606 | 0.1 | 0.098427
0.3115 | 0.054999 | 0.05528 | 0.059998 | 0.060665 | 0.064998 | 0.064903 | 0.069998 | 0.069777 | 0.075002 | 0.075019 | 0.08 | 0.079296 | 0.084998 | 0.084422 | 0.090001 | 0.088987 | 0.095002 | 0.093627 | 0.1 | 0.098451
0.312 | 0.054999 | 0.055298 | 0.059998 | 0.060698 | 0.064998 | 0.064936 | 0.069998 | 0.069808 | 0.075001 | 0.075049 | 0.079999 | 0.079328 | 0.084997 | 0.084464 | 0.09 | 0.089017 | 0.095002 | 0.093655 | 0.099999 | 0.098483
0.3125 | 0.054999 | 0.055305 | 0.059998 | 0.060714 | 0.064998 | 0.064959 | 0.069998 | 0.069835 | 0.075001 | 0.07507 | 0.08 | 0.079357 | 0.084997 | 0.084503 | 0.09 | 0.089051 | 0.095002 | 0.093675 | 0.1 | 0.098512
0.313 | 0.054999 | 0.055317 | 0.059999 | 0.060747 | 0.064998 | 0.064993 | 0.069998 | 0.06987 | 0.075002 | 0.075092 | 0.08 | 0.07939 | 0.084998 | 0.084543 | 0.090001 | 0.089074 | 0.095003 | 0.093709 | 0.1 | 0.098546
0.3135 | 0.054999 | 0.055325 | 0.059999 | 0.060754 | 0.064998 | 0.065015 | 0.069998 | 0.069904 | 0.075002 | 0.075112 | 0.08 | 0.079416 | 0.084998 | 0.084583 | 0.090001 | 0.089096 | 0.095003 | 0.093731 | 0.1 | 0.098571
0.314 | 0.054999 | 0.05532 | 0.059999 | 0.060762 | 0.064998 | 0.065036 | 0.069999 | 0.06993 | 0.075002 | 0.075126 | 0.08 | 0.079432 | 0.084998 | 0.08462 | 0.090001 | 0.089119 | 0.095003 | 0.093749 | 0.1 | 0.098603
0.3145 | 0.054999 | 0.055341 | 0.059998 | 0.060787 | 0.064998 | 0.06506 | 0.069998 | 0.069964 | 0.075001 | 0.075146 | 0.08 | 0.079463 | 0.084997 | 0.084664 | 0.090001 | 0.089157 | 0.095003 | 0.093779 | 0.1 | 0.098625
0.315 | 0.054999 | 0.055349 | 0.059999 | 0.060808 | 0.064998 | 0.065087 | 0.069998 | 0.069998 | 0.075002 | 0.075177 | 0.08 | 0.079486 | 0.084998 | 0.084707 | 0.090001 | 0.089187 | 0.095003 | 0.093808 | 0.1 | 0.09866
0.3155 | 0.054999 | 0.055351 | 0.059999 | 0.060817 | 0.064998 | 0.065101 | 0.069998 | 0.07003 | 0.075002 | 0.075197 | 0.08 | 0.079505 | 0.084998 | 0.084746 | 0.09 | 0.089216 | 0.095003 | 0.093831 | 0.1 | 0.098687
0.316 | 0.054999 | 0.055359 | 0.059998 | 0.060838 | 0.064998 | 0.06512 | 0.069998 | 0.070061 | 0.075001 | 0.075225 | 0.079999 | 0.079526 | 0.084997 | 0.084791 | 0.09 | 0.089247 | 0.095002 | 0.093867 | 0.099999 | 0.098725
0.3165 | 0.054999 | 0.055368 | 0.059998 | 0.060843 | 0.064998 | 0.065133 | 0.069998 | 0.070089 | 0.075001 | 0.075249 | 0.08 | 0.079543 | 0.084997 | 0.084828 | 0.09 | 0.089278 | 0.095002 | 0.093882 | 0.1 | 0.098756
0.317 | 0.054999 | 0.055368 | 0.059999 | 0.060858 | 0.064998 | 0.065153 | 0.069998 | 0.070124 | 0.075002 | 0.075285 | 0.08 | 0.079562 | 0.084998 | 0.084871 | 0.090001 | 0.089322 | 0.095003 | 0.093915 | 0.1 | 0.09879
0.3175 | 0.054999 | 0.055366 | 0.059999 | 0.060862 | 0.064998 | 0.065163 | 0.069998 | 0.070153 | 0.075002 | 0.075306 | 0.08 | 0.079575 | 0.084998 | 0.084905 | 0.090001 | 0.089349 | 0.095003 | 0.093934 | 0.1 | 0.098819
0.318 | 0.054999 | 0.055359 | 0.059999 | 0.06088 | 0.064998 | 0.065174 | 0.069999 | 0.070176 | 0.075002 | 0.075336 | 0.08 | 0.079589 | 0.084998 | 0.08493 | 0.090001 | 0.089384 | 0.095003 | 0.093967 | 0.1 | 0.098836
0.3185 | 0.054999 | 0.05536 | 0.059998 | 0.060879 | 0.064998 | 0.065178 | 0.069998 | 0.070208 | 0.075001 | 0.075369 | 0.08 | 0.079608 | 0.084997 | 0.084965 | 0.090001 | 0.089423 | 0.095002 | 0.093989 | 0.1 | 0.098878
0.319 | 0.054999 | 0.055354 | 0.059998 | 0.060896 | 0.064998 | 0.065193 | 0.069998 | 0.070239 | 0.075002 | 0.075403 | 0.08 | 0.079629 | 0.084998 | 0.085004 | 0.090001 | 0.089463 | 0.095003 | 0.094021 | 0.1 | 0.098916
0.3195 | 0.054999 | 0.055341 | 0.059999 | 0.0609 | 0.064998 | 0.0652 | 0.069998 | 0.070264 | 0.075002 | 0.075438 | 0.08 | 0.079643 | 0.084998 | 0.08503 | 0.090001 | 0.089494 | 0.095003 | 0.094045 | 0.1 | 0.098946
0.32 | 0.054999 | 0.055338 | 0.059998 | 0.060915 | 0.064998 | 0.06522 | 0.069998 | 0.070292 | 0.075001 | 0.07548 | 0.079999 | 0.079669 | 0.084997 | 0.085061 | 0.09 | 0.089542 | 0.095002 | 0.094083 | 0.099999 | 0.098986
0.3205 | 0.054999 | 0.05532 | 0.059998 | 0.060921 | 0.064998 | 0.065224 | 0.069998 | 0.070312 | 0.075001 | 0.075513 | 0.08 | 0.079682 | 0.084997 | 0.085084 | 0.09 | 0.089581 | 0.095003 | 0.094107 | 0.1 | 0.099017
0.321 | 0.054999 | 0.05531 | 0.059999 | 0.06093 | 0.064998 | 0.065235 | 0.069998 | 0.070335 | 0.075002 | 0.075554 | 0.08 | 0.079707 | 0.084998 | 0.085114 | 0.090001 | 0.089626 | 0.095003 | 0.094143 | 0.1 | 0.099052
0.3215 | 0.054999 | 0.055282 | 0.059999 | 0.060935 | 0.064998 | 0.065244 | 0.069998 | 0.070359 | 0.075002 | 0.075588 | 0.08 | 0.07973 | 0.084998 | 0.085139 | 0.090001 | 0.089662 | 0.095003 | 0.094176 | 0.1 | 0.099079
0.322 | 0.054999 | 0.055256 | 0.059999 | 0.060934 | 0.064998 | 0.065248 | 0.069999 | 0.070368 | 0.075002 | 0.075619 | 0.08 | 0.079751 | 0.084998 | 0.085159 | 0.090001 | 0.089702 | 0.095003 | 0.094206 | 0.1 | 0.099113
0.3225 | 0.054999 | 0.05524 | 0.059998 | 0.060948 | 0.064998 | 0.065258 | 0.069998 | 0.070391 | 0.075002 | 0.07565 | 0.08 | 0.079779 | 0.084997 | 0.085188 | 0.090001 | 0.089738 | 0.095002 | 0.094244 | 0.1 | 0.099145
0.323 | 0.054999 | 0.055218 | 0.059998 | 0.060958 | 0.064998 | 0.065273 | 0.069998 | 0.070411 | 0.075002 | 0.075695 | 0.08 | 0.07981 | 0.084998 | 0.085216 | 0.090001 | 0.089784 | 0.095003 | 0.094286 | 0.1 | 0.09918
0.3235 | 0.054999 | 0.055188 | 0.059999 | 0.060958 | 0.064998 | 0.065276 | 0.069998 | 0.070429 | 0.075002 | 0.07573 | 0.08 | 0.079832 | 0.084998 | 0.085239 | 0.090001 | 0.089818 | 0.095003 | 0.094325 | 0.1 | 0.099211
0.324 | 0.054999 | 0.055166 | 0.059998 | 0.060972 | 0.064998 | 0.065291 | 0.069998 | 0.070447 | 0.075001 | 0.075769 | 0.079999 | 0.079869 | 0.084997 | 0.085273 | 0.09 | 0.08986 | 0.095002 | 0.094372 | 0.099999 | 0.099253
0.3245 | 0.054999 | 0.055135 | 0.059998 | 0.060967 | 0.064998 | 0.065299 | 0.069998 | 0.070459 | 0.075001 | 0.075795 | 0.08 | 0.079894 | 0.084997 | 0.0853 | 0.090001 | 0.089892 | 0.095002 | 0.094405 | 0.1 | 0.099288
0.325 | 0.054999 | 0.055118 | 0.059999 | 0.060978 | 0.064998 | 0.065311 | 0.069998 | 0.070477 | 0.075002 | 0.075838 | 0.08 | 0.079928 | 0.084998 | 0.085341 | 0.090001 | 0.089929 | 0.095003 | 0.094449 | 0.1 | 0.099334
0.3255 | 0.054999 | 0.055089 | 0.059999 | 0.060976 | 0.064998 | 0.065317 | 0.069998 | 0.070494 | 0.075002 | 0.075865 | 0.08 | 0.079955 | 0.084998 | 0.085372 | 0.090001 | 0.089954 | 0.095003 | 0.094488 | 0.1 | 0.099372
0.326 | 0.054999 | 0.055069 | 0.059999 | 0.060971 | 0.064998 | 0.06533 | 0.069998 | 0.070503 | 0.075002 | 0.075897 | 0.08 | 0.079977 | 0.084998 | 0.085399 | 0.090001 | 0.089982 | 0.095003 | 0.094535 | 0.1 | 0.099396
0.3265 | 0.054999 | 0.055052 | 0.059998 | 0.060965 | 0.064998 | 0.065336 | 0.069998 | 0.070523 | 0.075001 | 0.075922 | 0.08 | 0.080006 | 0.084997 | 0.085435 | 0.09 | 0.090011 | 0.095002 | 0.094571 | 0.1 | 0.09945
0.327 | 0.054999 | 0.055046 | 0.059998 | 0.060967 | 0.064998 | 0.065349 | 0.069998 | 0.070543 | 0.075002 | 0.075955 | 0.08 | 0.080041 | 0.084998 | 0.08548 | 0.090001 | 0.090043 | 0.095003 | 0.094622 | 0.1 | 0.099495
0.3275 | 0.054999 | 0.055035 | 0.059998 | 0.060953 | 0.064998 | 0.065355 | 0.069998 | 0.070558 | 0.075002 | 0.075979 | 0.08 | 0.080069 | 0.084998 | 0.085519 | 0.090001 | 0.09007 | 0.095003 | 0.094663 | 0.1 | 0.09954
0.328 | 0.054999 | 0.055043 | 0.059998 | 0.060946 | 0.064998 | 0.065366 | 0.069998 | 0.070576 | 0.075001 | 0.076012 | 0.079999 | 0.0801 | 0.084997 | 0.085562 | 0.09 | 0.090108 | 0.095002 | 0.09472 | 0.099999 | 0.09959
0.3285 | 0.054999 | 0.05504 | 0.059999 | 0.060933 | 0.064998 | 0.065374 | 0.069998 | 0.070591 | 0.075001 | 0.076036 | 0.08 | 0.080123 | 0.084997 | 0.085603 | 0.09 | 0.090133 | 0.095002 | 0.094752 | 0.1 | 0.099633
0.329 | 0.054999 | 0.055056 | 0.059999 | 0.060919 | 0.064998 | 0.065381 | 0.069998 | 0.070609 | 0.075002 | 0.076062 | 0.08 | 0.080153 | 0.084998 | 0.085646 | 0.090001 | 0.090171 | 0.095003 | 0.094792 | 0.1 | 0.099684
0.3295 | 0.054999 | 0.055058 | 0.059999 | 0.06091 | 0.064998 | 0.065389 | 0.069998 | 0.070623 | 0.075002 | 0.076083 | 0.08 | 0.08018 | 0.084998 | 0.085684 | 0.090001 | 0.090195 | 0.095003 | 0.094829 | 0.1 | 0.099731
0.33 | 0.054999 | 0.055069 | 0.059999 | 0.060883 | 0.064998 | 0.065384 | 0.069999 | 0.070633 | 0.075002 | 0.076105 | 0.08 | 0.080197 | 0.084998 | 0.085719 | 0.090001 | 0.090229 | 0.095003 | 0.094862 | 0.1 | 0.09978
0.3305 | 0.054999 | 0.055087 | 0.059998 | 0.060878 | 0.064998 | 0.065384 | 0.069998 | 0.070653 | 0.075001 | 0.076127 | 0.08 | 0.080225 | 0.084997 | 0.085768 | 0.09 | 0.090256 | 0.095002 | 0.094902 | 0.1 | 0.099827
0.331 | 0.054999 | 0.055107 | 0.059999 | 0.060874 | 0.064998 | 0.065394 | 0.069998 | 0.070677 | 0.075002 | 0.076159 | 0.08 | 0.080255 | 0.084998 | 0.08581 | 0.090001 | 0.090295 | 0.095003 | 0.094943 | 0.1 | 0.099882
0.3315 | 0.054999 | 0.055127 | 0.059999 | 0.060856 | 0.064998 | 0.06539 | 0.069998 | 0.07069 | 0.075002 | 0.076184 | 0.08 | 0.080278 | 0.084998 | 0.085851 | 0.090001 | 0.090328 | 0.095003 | 0.094975 | 0.1 | 0.099924
0.332 | 0.054999 | 0.055157 | 0.059998 | 0.060858 | 0.064998 | 0.065389 | 0.069998 | 0.070712 | 0.075001 | 0.076211 | 0.079999 | 0.080299 | 0.084997 | 0.085896 | 0.09 | 0.09037 | 0.095002 | 0.095016 | 0.099999 | 0.099981
0.3325 | 0.054999 | 0.055176 | 0.059998 | 0.060849 | 0.064998 | 0.065385 | 0.069998 | 0.070728 | 0.075001 | 0.076229 | 0.08 | 0.080319 | 0.084997 | 0.085931 | 0.09 | 0.090407 | 0.095002 | 0.095043 | 0.1 | 0.10003
0.333 | 0.054999 | 0.055207 | 0.059999 | 0.060853 | 0.064998 | 0.065382 | 0.069998 | 0.070747 | 0.075002 | 0.076258 | 0.08 | 0.080346 | 0.084998 | 0.085972 | 0.090001 | 0.090451 | 0.095003 | 0.095079 | 0.1 | 0.10008
0.3335 | 0.054999 | 0.055231 | 0.059999 | 0.060855 | 0.064998 | 0.065371 | 0.069998 | 0.070762 | 0.075002 | 0.076278 | 0.08 | 0.080368 | 0.084998 | 0.086005 | 0.090001 | 0.090487 | 0.095003 | 0.095111 | 0.1 | 0.10013
0.334 | 0.054999 | 0.055257 | 0.059999 | 0.060859 | 0.064998 | 0.065368 | 0.069998 | 0.070775 | 0.075002 | 0.076294 | 0.08 | 0.08038 | 0.084998 | 0.086039 | 0.090001 | 0.09053 | 0.095003 | 0.095144 | 0.1 | 0.10016
0.3345 | 0.054999 | 0.055289 | 0.059998 | 0.060868 | 0.064998 | 0.065362 | 0.069998 | 0.070788 | 0.075001 | 0.076321 | 0.08 | 0.080407 | 0.084997 | 0.086077 | 0.09 | 0.09057 | 0.095002 | 0.095171 | 0.1 | 0.10021
0.335 | 0.054999 | 0.055328 | 0.059999 | 0.060889 | 0.064998 | 0.065365 | 0.069998 | 0.070807 | 0.075002 | 0.076347 | 0.08 | 0.080431 | 0.084998 | 0.086115 | 0.09 | 0.090618 | 0.095003 | 0.095209 | 0.1 | 0.10026
0.3355 | 0.054999 | 0.055358 | 0.059999 | 0.060907 | 0.064998 | 0.06536 | 0.069998 | 0.070818 | 0.075002 | 0.076366 | 0.08 | 0.08045 | 0.084998 | 0.086144 | 0.090001 | 0.090651 | 0.095003 | 0.095247 | 0.1 | 0.1003
0.336 | 0.054999 | 0.055401 | 0.059998 | 0.060932 | 0.064998 | 0.06536 | 0.069998 | 0.070834 | 0.075001 | 0.076403 | 0.079999 | 0.080475 | 0.084997 | 0.086183 | 0.09 | 0.090698 | 0.095002 | 0.095284 | 0.099999 | 0.10035
0.3365 | 0.054999 | 0.055439 | 0.059998 | 0.060949 | 0.064998 | 0.065369 | 0.069998 | 0.070842 | 0.075002 | 0.076425 | 0.08 | 0.08049 | 0.084997 | 0.086218 | 0.09 | 0.09074 | 0.095002 | 0.09532 | 0.1 | 0.10038
0.337 | 0.054999 | 0.055485 | 0.059999 | 0.060979 | 0.064998 | 0.065378 | 0.069998 | 0.070855 | 0.075002 | 0.076456 | 0.08 | 0.080513 | 0.084998 | 0.086248 | 0.090001 | 0.09079 | 0.095003 | 0.095362 | 0.1 | 0.10042
0.3375 | 0.054999 | 0.05552 | 0.059999 | 0.06101 | 0.064998 | 0.065381 | 0.069998 | 0.07086 | 0.075002 | 0.076479 | 0.08 | 0.080535 | 0.084998 | 0.086281 | 0.090001 | 0.090826 | 0.095003 | 0.095392 | 0.1 | 0.10046
0.338 | 0.054999 | 0.055555 | 0.059999 | 0.061029 | 0.064998 | 0.06539 | 0.069999 | 0.070863 | 0.075002 | 0.076502 | 0.08 | 0.080547 | 0.084998 | 0.086313 | 0.090001 | 0.090863 | 0.095002 | 0.095435 | 0.1 | 0.10051
0.3385 | 0.054999 | 0.055598 | 0.059999 | 0.061061 | 0.064998 | 0.065405 | 0.069998 | 0.070868 | 0.075001 | 0.07653 | 0.08 | 0.080571 | 0.084997 | 0.086349 | 0.090001 | 0.090901 | 0.095002 | 0.095481 | 0.1 | 0.10054
0.339 | 0.054999 | 0.055647 | 0.059999 | 0.061111 | 0.064998 | 0.065428 | 0.069998 | 0.07088 | 0.075002 | 0.076556 | 0.08 | 0.080598 | 0.084998 | 0.086377 | 0.090001 | 0.090949 | 0.095003 | 0.095527 | 0.1 | 0.10058
0.3395 | 0.054999 | 0.055692 | 0.059999 | 0.061145 | 0.064998 | 0.065444 | 0.069998 | 0.070884 | 0.075002 | 0.076588 | 0.08 | 0.080621 | 0.084998 | 0.086413 | 0.090001 | 0.090988 | 0.095003 | 0.095566 | 0.1 | 0.10063
0.34 | 0.054999 | 0.055737 | 0.059998 | 0.061184 | 0.064998 | 0.065467 | 0.069998 | 0.070894 | 0.075001 | 0.076614 | 0.079999 | 0.080646 | 0.084997 | 0.086453 | 0.09 | 0.091028 | 0.095002 | 0.095619 | 0.099999 | 0.10068
0.3405 | 0.054999 | 0.05577 | 0.059998 | 0.061219 | 0.064998 | 0.065486 | 0.069998 | 0.070897 | 0.075001 | 0.076632 | 0.08 | 0.080663 | 0.084997 | 0.086477 | 0.090001 | 0.091066 | 0.095002 | 0.095658 | 0.099999 | 0.10072
0.341 | 0.054999 | 0.055818 | 0.059999 | 0.061262 | 0.064998 | 0.065516 | 0.069998 | 0.070901 | 0.075002 | 0.07666 | 0.08 | 0.080692 | 0.084998 | 0.086513 | 0.090001 | 0.091109 | 0.095003 | 0.095709 | 0.1 | 0.10077
0.3415 | 0.054999 | 0.055848 | 0.059999 | 0.061294 | 0.064998 | 0.065537 | 0.069998 | 0.070908 | 0.075002 | 0.07668 | 0.08 | 0.080713 | 0.084998 | 0.086545 | 0.090001 | 0.091142 | 0.095003 | 0.095746 | 0.1 | 0.10081
0.342 | 0.054999 | 0.055879 | 0.059999 | 0.061332 | 0.064998 | 0.06556 | 0.069998 | 0.070908 | 0.075002 | 0.076694 | 0.08 | 0.080729 | 0.084998 | 0.086567 | 0.090001 | 0.091178 | 0.095003 | 0.095794 | 0.1 | 0.10084
0.3425 | 0.054999 | 0.055903 | 0.059998 | 0.061369 | 0.064998 | 0.065586 | 0.069998 | 0.070918 | 0.075001 | 0.07671 | 0.08 | 0.080752 | 0.084997 | 0.086596 | 0.09 | 0.091215 | 0.095003 | 0.095832 | 0.099999 | 0.1009
0.343 | 0.054999 | 0.055944 | 0.059999 | 0.061407 | 0.064998 | 0.065608 | 0.069998 | 0.070929 | 0.075002 | 0.076727 | 0.08 | 0.080776 | 0.084998 | 0.086625 | 0.090001 | 0.091251 | 0.095003 | 0.095877 | 0.1 | 0.10095
0.3435 | 0.054999 | 0.055966 | 0.059999 | 0.061436 | 0.064998 | 0.065622 | 0.069998 | 0.070936 | 0.075002 | 0.07673 | 0.08 | 0.080792 | 0.084998 | 0.086653 | 0.090001 | 0.091277 | 0.095003 | 0.095916 | 0.1 | 0.10099
0.344 | 0.054999 | 0.055987 | 0.059998 | 0.061468 | 0.064998 | 0.065648 | 0.069998 | 0.07095 | 0.075001 | 0.076742 | 0.079999 | 0.080807 | 0.084997 | 0.086677 | 0.09 | 0.091309 | 0.095002 | 0.095956 | 0.099999 | 0.10104
0.3445 | 0.054999 | 0.055998 | 0.059998 | 0.06149 | 0.064998 | 0.065671 | 0.069998 | 0.070955 | 0.075002 | 0.076736 | 0.08 | 0.080818 | 0.084997 | 0.086703 | 0.09 | 0.091332 | 0.095002 | 0.09599 | 0.1 | 0.10109
0.345 | 0.054999 | 0.056012 | 0.059999 | 0.061514 | 0.064998 | 0.065687 | 0.069998 | 0.070969 | 0.075002 | 0.076746 | 0.08 | 0.080833 | 0.084998 | 0.086722 | 0.090001 | 0.091357 | 0.095003 | 0.096021 | 0.1 | 0.10113
0.3455 | 0.054999 | 0.056013 | 0.059999 | 0.061525 | 0.064998 | 0.065698 | 0.069998 | 0.07097 | 0.075002 | 0.076741 | 0.08 | 0.080834 | 0.084998 | 0.086742 | 0.090001 | 0.091371 | 0.095003 | 0.096048 | 0.1 | 0.10117
0.346 | 0.054999 | 0.056005 | 0.059999 | 0.061527 | 0.064998 | 0.065706 | 0.069999 | 0.070975 | 0.075002 | 0.076731 | 0.08 | 0.080831 | 0.084998 | 0.086757 | 0.090001 | 0.091389 | 0.095003 | 0.096076 | 0.1 | 0.1012
0.3465 | 0.054999 | 0.055998 | 0.059998 | 0.061535 | 0.064998 | 0.065716 | 0.069998 | 0.070983 | 0.075001 | 0.076724 | 0.08 | 0.08084 | 0.084997 | 0.086768 | 0.09 | 0.091413 | 0.095002 | 0.096104 | 0.1 | 0.10124
0.347 | 0.054999 | 0.056001 | 0.059999 | 0.061551 | 0.064998 | 0.065725 | 0.069998 | 0.070991 | 0.075002 | 0.076713 | 0.08 | 0.08084 | 0.084998 | 0.086782 | 0.090001 | 0.091424 | 0.095003 | 0.09613 | 0.1 | 0.10127
0.3475 | 0.054999 | 0.055985 | 0.059998 | 0.06155 | 0.064998 | 0.065731 | 0.069998 | 0.070995 | 0.075002 | 0.076699 | 0.08 | 0.080837 | 0.084998 | 0.086795 | 0.090001 | 0.091439 | 0.095003 | 0.096153 | 0.099999 | 0.1013
0.348 | 0.054999 | 0.055972 | 0.059998 | 0.06155 | 0.064998 | 0.065733 | 0.069998 | 0.070998 | 0.075001 | 0.076695 | 0.079999 | 0.080831 | 0.084997 | 0.086804 | 0.09 | 0.091457 | 0.095002 | 0.09618 | 0.099999 | 0.10133
0.3485 | 0.054999 | 0.055942 | 0.059998 | 0.061543 | 0.064998 | 0.065731 | 0.069998 | 0.071 | 0.075001 | 0.07668 | 0.08 | 0.08082 | 0.084997 | 0.0868 | 0.090001 | 0.091462 | 0.095002 | 0.096191 | 0.1 | 0.10136
0.349 | 0.054999 | 0.055922 | 0.059999 | 0.061533 | 0.064998 | 0.065734 | 0.069998 | 0.071 | 0.075002 | 0.076664 | 0.08 | 0.080811 | 0.084998 | 0.0868 | 0.090001 | 0.091469 | 0.095003 | 0.096209 | 0.1 | 0.10139
0.3495 | 0.054999 | 0.05588 | 0.059999 | 0.061512 | 0.064998 | 0.065728 | 0.069998 | 0.070995 | 0.075002 | 0.076645 | 0.08 | 0.080792 | 0.084998 | 0.086798 | 0.090001 | 0.091473 | 0.095003 | 0.096219 | 0.1 | 0.10142
0.35 | 0.054999 | 0.055834 | 0.059999 | 0.061487 | 0.064998 | 0.065716 | 0.069998 | 0.070984 | 0.075002 | 0.076629 | 0.08 | 0.080775 | 0.084998 | 0.086783 | 0.090001 | 0.09147 | 0.095003 | 0.096229 | 0.1 | 0.10142
0.3505 | 0.054999 | 0.055794 | 0.059998 | 0.061468 | 0.064998 | 0.065711 | 0.069998 | 0.070981 | 0.075002 | 0.076614 | 0.08 | 0.080758 | 0.084997 | 0.086779 | 0.09 | 0.091478 | 0.095003 | 0.096233 | 0.099999 | 0.10145
0.351 | 0.054999 | 0.055748 | 0.059999 | 0.061437 | 0.064998 | 0.065695 | 0.069998 | 0.070972 | 0.075002 | 0.076603 | 0.08 | 0.080737 | 0.084998 | 0.086764 | 0.090001 | 0.091473 | 0.095003 | 0.096248 | 0.1 | 0.10147
0.3515 | 0.054999 | 0.055684 | 0.059998 | 0.0614 | 0.064998 | 0.06568 | 0.069998 | 0.070964 | 0.075002 | 0.076589 | 0.08 | 0.080716 | 0.084998 | 0.086747 | 0.090001 | 0.091472 | 0.095003 | 0.096251 | 0.1 | 0.10148
0.352 | 0.054999 | 0.05563 | 0.059998 | 0.061366 | 0.064998 | 0.065654 | 0.069998 | 0.070952 | 0.075001 | 0.07657 | 0.079999 | 0.080698 | 0.084997 | 0.086729 | 0.09 | 0.091475 | 0.095002 | 0.09626 | 0.099999 | 0.10149
0.3525 | 0.054999 | 0.055563 | 0.059998 | 0.061321 | 0.064998 | 0.06563 | 0.069998 | 0.070937 | 0.075001 | 0.076553 | 0.08 | 0.080676 | 0.084998 | 0.086704 | 0.090001 | 0.091467 | 0.095002 | 0.096257 | 0.1 | 0.1015
0.353 | 0.054999 | 0.0555 | 0.059999 | 0.061274 | 0.064998 | 0.065606 | 0.069998 | 0.070922 | 0.075002 | 0.076537 | 0.08 | 0.080654 | 0.084998 | 0.086675 | 0.090001 | 0.091466 | 0.095003 | 0.096256 | 0.1 | 0.1015
0.3535 | 0.054999 | 0.055417 | 0.059999 | 0.061219 | 0.064998 | 0.065574 | 0.069998 | 0.070899 | 0.075002 | 0.076508 | 0.08 | 0.080629 | 0.084998 | 0.086642 | 0.090001 | 0.091455 | 0.095003 | 0.096244 | 0.1 | 0.10151
0.354 | 0.054999 | 0.055338 | 0.059999 | 0.061152 | 0.064998 | 0.065535 | 0.069999 | 0.070871 | 0.075002 | 0.076482 | 0.08 | 0.080595 | 0.084998 | 0.086604 | 0.090001 | 0.091439 | 0.095003 | 0.096233 | 0.1 | 0.10151
0.3545 | 0.054999 | 0.055263 | 0.059999 | 0.061102 | 0.064998 | 0.065501 | 0.069998 | 0.070848 | 0.075001 | 0.076456 | 0.08 | 0.080576 | 0.084998 | 0.086563 | 0.090001 | 0.09142 | 0.095002 | 0.096234 | 0.1 | 0.1015
0.355 | 0.054999 | 0.055192 | 0.059999 | 0.061042 | 0.064998 | 0.065461 | 0.069998 | 0.070821 | 0.075002 | 0.076432 | 0.08 | 0.080554 | 0.084998 | 0.08653 | 0.090001 | 0.0914 | 0.095003 | 0.096227 | 0.1 | 0.1015
0.3555 | 0.054999 | 0.055101 | 0.059998 | 0.060974 | 0.064998 | 0.065418 | 0.069998 | 0.070793 | 0.075002 | 0.076399 | 0.08 | 0.080532 | 0.084998 | 0.086486 | 0.090001 | 0.091379 | 0.095003 | 0.096216 | 0.1 | 0.10149
0.356 | 0.054999 | 0.055027 | 0.059998 | 0.060902 | 0.064998 | 0.065381 | 0.069998 | 0.070761 | 0.075001 | 0.076373 | 0.079999 | 0.080509 | 0.084997 | 0.086453 | 0.09 | 0.091353 | 0.095002 | 0.096202 | 0.099999 | 0.10148
0.3565 | 0.054999 | 0.054935 | 0.059998 | 0.06082 | 0.064998 | 0.065326 | 0.069998 | 0.07072 | 0.075001 | 0.076336 | 0.08 | 0.080477 | 0.084997 | 0.086406 | 0.090001 | 0.091321 | 0.095002 | 0.096187 | 0.1 | 0.10147
0.357 | 0.054999 | 0.054854 | 0.059999 | 0.060741 | 0.064998 | 0.065287 | 0.069998 | 0.070685 | 0.075002 | 0.076295 | 0.08 | 0.08045 | 0.084998 | 0.086365 | 0.090001 | 0.091291 | 0.095003 | 0.096177 | 0.1 | 0.10146
0.3575 | 0.054999 | 0.05476 | 0.059999 | 0.060649 | 0.064998 | 0.065223 | 0.069998 | 0.070637 | 0.075002 | 0.076255 | 0.08 | 0.080419 | 0.084998 | 0.086316 | 0.090001 | 0.091253 | 0.095003 | 0.096152 | 0.1 | 0.10143
0.358 | 0.054999 | 0.054667 | 0.059999 | 0.060558 | 0.064998 | 0.065166 | 0.069998 | 0.070588 | 0.075002 | 0.076209 | 0.08 | 0.080382 | 0.084998 | 0.086266 | 0.090001 | 0.091208 | 0.095003 | 0.096132 | 0.1 | 0.1014
0.3585 | 0.054999 | 0.054576 | 0.059998 | 0.060466 | 0.064998 | 0.065101 | 0.069998 | 0.070541 | 0.075001 | 0.076162 | 0.08 | 0.080352 | 0.084998 | 0.086222 | 0.09 | 0.09117 | 0.095002 | 0.096098 | 0.099999 | 0.10139
0.359 | 0.054999 | 0.054489 | 0.059998 | 0.06037 | 0.064998 | 0.065038 | 0.069998 | 0.070488 | 0.075002 | 0.076115 | 0.08 | 0.080317 | 0.084998 | 0.086182 | 0.090001 | 0.091117 | 0.095003 | 0.096073 | 0.1 | 0.10137
0.3595 | 0.054999 | 0.054397 | 0.059998 | 0.06027 | 0.064998 | 0.064972 | 0.069998 | 0.070432 | 0.075002 | 0.076067 | 0.08 | 0.080282 | 0.084998 | 0.086134 | 0.090001 | 0.091074 | 0.095003 | 0.096039 | 0.1 | 0.10134
0.36 | 0.054999 | 0.0543 | 0.059998 | 0.060167 | 0.064998 | 0.064905 | 0.069998 | 0.07038 | 0.075001 | 0.076017 | 0.079999 | 0.080245 | 0.084997 | 0.08609 | 0.09 | 0.091019 | 0.095002 | 0.096009 | 0.099999 | 0.10132
0.3605 | 0.054999 | 0.054207 | 0.059998 | 0.060064 | 0.064998 | 0.064831 | 0.069998 | 0.070319 | 0.075002 | 0.075963 | 0.08 | 0.080209 | 0.084997 | 0.086036 | 0.09 | 0.09096 | 0.095002 | 0.095975 | 0.099999 | 0.10128
0.361 | 0.054999 | 0.054123 | 0.059999 | 0.059966 | 0.064998 | 0.064762 | 0.069998 | 0.070258 | 0.075002 | 0.075912 | 0.08 | 0.080168 | 0.084998 | 0.085992 | 0.090001 | 0.090909 | 0.095003 | 0.095939 | 0.1 | 0.10125
0.3615 | 0.054999 | 0.054024 | 0.059999 | 0.059853 | 0.064998 | 0.06468 | 0.069998 | 0.070194 | 0.075002 | 0.075858 | 0.08 | 0.080123 | 0.084998 | 0.085936 | 0.090001 | 0.090857 | 0.095003 | 0.095892 | 0.1 | 0.10121
0.362 | 0.055 | 0.053925 | 0.059999 | 0.059747 | 0.064998 | 0.064604 | 0.069999 | 0.070122 | 0.075002 | 0.075789 | 0.08 | 0.08007 | 0.084998 | 0.08588 | 0.090001 | 0.090794 | 0.095003 | 0.095843 | 0.1 | 0.10118
0.3625 | 0.054999 | 0.053853 | 0.059998 | 0.059647 | 0.064998 | 0.064522 | 0.069998 | 0.070058 | 0.075002 | 0.075725 | 0.08 | 0.080035 | 0.084997 | 0.085826 | 0.090001 | 0.090738 | 0.095002 | 0.095799 | 0.1 | 0.10113
0.363 | 0.054999 | 0.053768 | 0.059999 | 0.059546 | 0.064998 | 0.064446 | 0.069998 | 0.069988 | 0.075002 | 0.07567 | 0.08 | 0.079991 | 0.084998 | 0.085773 | 0.090001 | 0.090683 | 0.095003 | 0.095758 | 0.1 | 0.1011
0.3635 | 0.054999 | 0.05369 | 0.059999 | 0.059447 | 0.064998 | 0.064367 | 0.069998 | 0.069921 | 0.075002 | 0.075596 | 0.08 | 0.079946 | 0.084998 | 0.08571 | 0.090001 | 0.090629 | 0.095003 | 0.095704 | 0.1 | 0.10106
0.364 | 0.054999 | 0.053617 | 0.059998 | 0.059357 | 0.064998 | 0.064294 | 0.069998 | 0.069853 | 0.075001 | 0.07553 | 0.079999 | 0.079905 | 0.084997 | 0.085659 | 0.09 | 0.09057 | 0.095002 | 0.095647 | 0.099999 | 0.10101
0.3645 | 0.054999 | 0.053536 | 0.059998 | 0.059258 | 0.064998 | 0.064211 | 0.069998 | 0.069777 | 0.075001 | 0.075458 | 0.08 | 0.079852 | 0.084997 | 0.085601 | 0.090001 | 0.090509 | 0.095003 | 0.095597 | 0.1 | 0.10096
0.365 | 0.054999 | 0.053462 | 0.059999 | 0.059175 | 0.064998 | 0.064135 | 0.069998 | 0.069712 | 0.075002 | 0.075394 | 0.08 | 0.079808 | 0.084998 | 0.085543 | 0.090001 | 0.090463 | 0.095003 | 0.095542 | 0.1 | 0.10092
0.3655 | 0.054999 | 0.053391 | 0.059999 | 0.059076 | 0.064998 | 0.06406 | 0.069998 | 0.069635 | 0.075002 | 0.075316 | 0.08 | 0.079757 | 0.084998 | 0.085479 | 0.090001 | 0.090401 | 0.095003 | 0.095478 | 0.1 | 0.10087
0.366 | 0.054999 | 0.053317 | 0.059999 | 0.058983 | 0.064998 | 0.063989 | 0.069998 | 0.069554 | 0.075002 | 0.075241 | 0.08 | 0.079702 | 0.084998 | 0.085417 | 0.090001 | 0.090339 | 0.095003 | 0.095421 | 0.1 | 0.1008
0.3665 | 0.054999 | 0.053247 | 0.059998 | 0.058892 | 0.064998 | 0.063909 | 0.069998 | 0.06948 | 0.075002 | 0.075166 | 0.08 | 0.079651 | 0.084997 | 0.085358 | 0.090001 | 0.090283 | 0.095003 | 0.095354 | 0.099999 | 0.10075
0.367 | 0.054999 | 0.053186 | 0.059998 | 0.05882 | 0.064998 | 0.063838 | 0.069998 | 0.069405 | 0.075002 | 0.075093 | 0.08 | 0.079601 | 0.084998 | 0.085303 | 0.090001 | 0.090234 | 0.095003 | 0.095293 | 0.1 | 0.10069
0.3675 | 0.054999 | 0.053123 | 0.059998 | 0.058726 | 0.064998 | 0.063761 | 0.069998 | 0.069326 | 0.075002 | 0.075014 | 0.08 | 0.079547 | 0.084998 | 0.085235 | 0.090001 | 0.090178 | 0.095002 | 0.095226 | 0.1 | 0.10063
0.368 | 0.054999 | 0.053062 | 0.059998 | 0.058648 | 0.064998 | 0.063692 | 0.069998 | 0.069248 | 0.075001 | 0.074942 | 0.079999 | 0.079494 | 0.084997 | 0.085174 | 0.09 | 0.09012 | 0.095002 | 0.095162 | 0.099999 | 0.10057
0.3685 | 0.054999 | 0.053009 | 0.059998 | 0.058557 | 0.064998 | 0.063616 | 0.069998 | 0.069163 | 0.075002 | 0.074851 | 0.08 | 0.079435 | 0.084997 | 0.085102 | 0.09 | 0.090053 | 0.095002 | 0.095101 | 0.1 | 0.10049
0.369 | 0.054999 | 0.052951 | 0.059999 | 0.058486 | 0.064998 | 0.063549 | 0.069998 | 0.069083 | 0.075002 | 0.074778 | 0.08 | 0.079375 | 0.084998 | 0.085035 | 0.090001 | 0.089992 | 0.095003 | 0.095033 | 0.1 | 0.10043
0.3695 | 0.054999 | 0.052896 | 0.059999 | 0.058398 | 0.064998 | 0.063472 | 0.069998 | 0.068997 | 0.075002 | 0.074689 | 0.08 | 0.079313 | 0.084998 | 0.084959 | 0.090001 | 0.089928 | 0.095003 | 0.094959 | 0.1 | 0.10036
0.37 | 0.054999 | 0.052837 | 0.059999 | 0.058311 | 0.064998 | 0.063394 | 0.069999 | 0.068904 | 0.075002 | 0.074601 | 0.08 | 0.07924 | 0.084998 | 0.084881 | 0.090001 | 0.089857 | 0.095003 | 0.094882 | 0.1 | 0.10028
0.3705 | 0.054999 | 0.052793 | 0.059998 | 0.058245 | 0.064998 | 0.063327 | 0.069998 | 0.068825 | 0.075002 | 0.074512 | 0.08 | 0.079179 | 0.084997 | 0.084808 | 0.090001 | 0.08979 | 0.095002 | 0.094825 | 0.1 | 0.10019
0.371 | 0.054999 | 0.052751 | 0.059999 | 0.058171 | 0.064998 | 0.063261 | 0.069998 | 0.068741 | 0.075002 | 0.074432 | 0.08 | 0.079118 | 0.084998 | 0.084731 | 0.090001 | 0.089724 | 0.095003 | 0.09476 | 0.1 | 0.10012
0.3715 | 0.054999 | 0.052707 | 0.059998 | 0.05809 | 0.064998 | 0.063195 | 0.069998 | 0.068658 | 0.075002 | 0.074336 | 0.08 | 0.079049 | 0.084998 | 0.084654 | 0.090001 | 0.089649 | 0.095003 | 0.094691 | 0.1 | 0.10004
0.372 | 0.054999 | 0.052676 | 0.059998 | 0.058029 | 0.064998 | 0.063134 | 0.069998 | 0.06858 | 0.075001 | 0.074245 | 0.079999 | 0.078987 | 0.084997 | 0.084575 | 0.09 | 0.089584 | 0.095002 | 0.094624 | 0.099999 | 0.099959
0.3725 | 0.054999 | 0.052635 | 0.059998 | 0.057958 | 0.064998 | 0.063068 | 0.069998 | 0.068501 | 0.075002 | 0.074151 | 0.08 | 0.078916 | 0.084997 | 0.084493 | 0.090001 | 0.089513 | 0.095003 | 0.094559 | 0.099999 | 0.099879
0.373 | 0.054999 | 0.052606 | 0.059998 | 0.0579 | 0.064998 | 0.06301 | 0.069998 | 0.068424 | 0.075002 | 0.074065 | 0.08 | 0.078853 | 0.084998 | 0.084412 | 0.090001 | 0.089449 | 0.095003 | 0.094493 | 0.1 | 0.099802
0.3735 | 0.054999 | 0.052575 | 0.059999 | 0.057832 | 0.064998 | 0.062951 | 0.069998 | 0.068348 | 0.075002 | 0.073964 | 0.08 | 0.078782 | 0.084998 | 0.084328 | 0.090001 | 0.089373 | 0.095003 | 0.09442 | 0.1 | 0.099717
0.374 | 0.054999 | 0.052547 | 0.059999 | 0.057769 | 0.064998 | 0.062896 | 0.069999 | 0.068265 | 0.075002 | 0.073863 | 0.08 | 0.078712 | 0.084998 | 0.084237 | 0.090001 | 0.089294 | 0.095003 | 0.094355 | 0.1 | 0.09963
0.3745 | 0.054999 | 0.052527 | 0.059998 | 0.057721 | 0.064998 | 0.062836 | 0.069998 | 0.068195 | 0.075002 | 0.07377 | 0.08 | 0.078646 | 0.084997 | 0.084158 | 0.090001 | 0.089224 | 0.095002 | 0.094281 | 0.1 | 0.099557
0.375 | 0.054999 | 0.052519 | 0.059999 | 0.05768 | 0.064998 | 0.062793 | 0.069998 | 0.068126 | 0.075002 | 0.073682 | 0.08 | 0.078583 | 0.084998 | 0.084083 | 0.090001 | 0.089161 | 0.095003 | 0.094218 | 0.1 | 0.099482
0.3755 | 0.054999 | 0.052502 | 0.059998 | 0.057633 | 0.064998 | 0.062749 | 0.069998 | 0.068058 | 0.075002 | 0.073592 | 0.08 | 0.078518 | 0.084998 | 0.083995 | 0.090001 | 0.08908 | 0.095003 | 0.094144 | 0.1 | 0.099407
0.376 | 0.054999 | 0.0525 | 0.059998 | 0.057603 | 0.064998 | 0.06271 | 0.069998 | 0.067998 | 0.075001 | 0.073512 | 0.079999 | 0.078457 | 0.084997 | 0.083917 | 0.09 | 0.089015 | 0.095002 | 0.094082 | 0.099999 | 0.099339
0.3765 | 0.054999 | 0.052503 | 0.059998 | 0.057569 | 0.064998 | 0.062662 | 0.069998 | 0.067935 | 0.075002 | 0.073422 | 0.08 | 0.078389 | 0.084997 | 0.083836 | 0.090001 | 0.088948 | 0.095003 | 0.094013 | 0.1 | 0.099261
0.377 | 0.054999 | 0.052517 | 0.059999 | 0.057547 | 0.064998 | 0.062632 | 0.069998 | 0.067886 | 0.075002 | 0.073351 | 0.08 | 0.078332 | 0.084998 | 0.083762 | 0.090001 | 0.088881 | 0.095003 | 0.093955 | 0.1 | 0.099193
0.3775 | 0.054999 | 0.052521 | 0.059999 | 0.057527 | 0.064998 | 0.0626 | 0.069998 | 0.067832 | 0.075002 | 0.073269 | 0.08 | 0.078269 | 0.084998 | 0.083685 | 0.090001 | 0.088805 | 0.095003 | 0.093881 | 0.1 | 0.099121
0.378 | 0.054999 | 0.052536 | 0.059999 | 0.0575 | 0.064998 | 0.062567 | 0.069999 | 0.067781 | 0.075002 | 0.073192 | 0.08 | 0.078195 | 0.084998 | 0.083605 | 0.090001 | 0.088736 | 0.095003 | 0.093804 | 0.1 | 0.099055
0.3785 | 0.054999 | 0.052572 | 0.059998 | 0.057499 | 0.064998 | 0.062546 | 0.069998 | 0.067739 | 0.075002 | 0.07312 | 0.08 | 0.078142 | 0.084997 | 0.083531 | 0.09 | 0.088669 | 0.095003 | 0.093752 | 0.1 | 0.098977
0.379 | 0.054999 | 0.052599 | 0.059999 | 0.057504 | 0.064998 | 0.062536 | 0.069998 | 0.067704 | 0.075002 | 0.073065 | 0.08 | 0.078086 | 0.084998 | 0.083459 | 0.090001 | 0.088606 | 0.095003 | 0.093695 | 0.1 | 0.098913
0.3795 | 0.054999 | 0.052632 | 0.059999 | 0.057502 | 0.064998 | 0.062512 | 0.069998 | 0.067667 | 0.075002 | 0.072998 | 0.08 | 0.078026 | 0.084998 | 0.083392 | 0.090001 | 0.088536 | 0.095003 | 0.09363 | 0.1 | 0.098849
0.38 | 0.054999 | 0.05268 | 0.059998 | 0.057523 | 0.064998 | 0.06251 | 0.069998 | 0.067637 | 0.075001 | 0.072938 | 0.079999 | 0.077972 | 0.084997 | 0.083325 | 0.09 | 0.088477 | 0.095002 | 0.093576 | 0.099999 | 0.098777
0.3805 | 0.054999 | 0.052721 | 0.059998 | 0.057529 | 0.064998 | 0.062499 | 0.069998 | 0.067605 | 0.075002 | 0.072877 | 0.08 | 0.077921 | 0.084997 | 0.083254 | 0.09 | 0.088412 | 0.095002 | 0.093519 | 0.1 | 0.098713
0.381 | 0.054999 | 0.052771 | 0.059998 | 0.057556 | 0.064998 | 0.062501 | 0.069998 | 0.067581 | 0.075002 | 0.072832 | 0.08 | 0.077873 | 0.084998 | 0.083188 | 0.090001 | 0.088353 | 0.095003 | 0.093465 | 0.1 | 0.098649
0.3815 | 0.054999 | 0.052818 | 0.059999 | 0.057568 | 0.064998 | 0.062505 | 0.069998 | 0.067557 | 0.075002 | 0.072777 | 0.08 | 0.077824 | 0.084998 | 0.083119 | 0.090001 | 0.088283 | 0.095003 | 0.093406 | 0.1 | 0.09858
0.382 | 0.054999 | 0.052872 | 0.059999 | 0.057591 | 0.064998 | 0.062511 | 0.069998 | 0.067531 | 0.075002 | 0.072726 | 0.08 | 0.077775 | 0.084998 | 0.08305 | 0.090001 | 0.088222 | 0.095003 | 0.093351 | 0.1 | 0.098506
0.3825 | 0.054999 | 0.052925 | 0.059998 | 0.057621 | 0.064998 | 0.062511 | 0.069998 | 0.067516 | 0.075001 | 0.072689 | 0.08 | 0.077738 | 0.084998 | 0.082986 | 0.09 | 0.088168 | 0.095002 | 0.093296 | 0.1 | 0.098455
0.383 | 0.054999 | 0.052989 | 0.059998 | 0.057669 | 0.064998 | 0.062528 | 0.069998 | 0.067509 | 0.075002 | 0.072651 | 0.08 | 0.0777 | 0.084998 | 0.082934 | 0.090001 | 0.088114 | 0.095003 | 0.093239 | 0.1 | 0.098402
0.3835 | 0.054999 | 0.053054 | 0.059998 | 0.057704 | 0.064998 | 0.062544 | 0.069998 | 0.0675 | 0.075002 | 0.072618 | 0.08 | 0.077668 | 0.084998 | 0.082874 | 0.090001 | 0.088052 | 0.095003 | 0.093183 | 0.1 | 0.098335
0.384 | 0.054999 | 0.053125 | 0.059998 | 0.057758 | 0.064998 | 0.062574 | 0.069998 | 0.067499 | 0.075001 | 0.072595 | 0.079999 | 0.077638 | 0.084997 | 0.082823 | 0.09 | 0.088007 | 0.095002 | 0.093129 | 0.099999 | 0.098285
0.3845 | 0.054999 | 0.053201 | 0.059998 | 0.057803 | 0.064998 | 0.062595 | 0.069998 | 0.067499 | 0.075001 | 0.072571 | 0.08 | 0.077607 | 0.084997 | 0.082769 | 0.09 | 0.087949 | 0.095002 | 0.093077 | 0.1 | 0.098232
0.385 | 0.054999 | 0.053277 | 0.059999 | 0.05787 | 0.064998 | 0.062628 | 0.069998 | 0.067511 | 0.075002 | 0.07256 | 0.08 | 0.077579 | 0.084998 | 0.082728 | 0.090001 | 0.0879 | 0.095003 | 0.09303 | 0.1 | 0.098179
0.3855 | 0.054999 | 0.053357 | 0.059999 | 0.057927 | 0.064998 | 0.062657 | 0.069998 | 0.06752 | 0.075002 | 0.072541 | 0.08 | 0.077555 | 0.084998 | 0.082686 | 0.090001 | 0.087848 | 0.095003 | 0.092981 | 0.1 | 0.098123
0.386 | 0.054999 | 0.053436 | 0.059999 | 0.057983 | 0.064998 | 0.062694 | 0.069998 | 0.067532 | 0.075002 | 0.07253 | 0.08 | 0.077531 | 0.084998 | 0.082644 | 0.090001 | 0.087809 | 0.095003 | 0.092922 | 0.1 | 0.098077
0.3865 | 0.054999 | 0.053533 | 0.059998 | 0.058069 | 0.064998 | 0.062735 | 0.069998 | 0.067557 | 0.075002 | 0.072527 | 0.08 | 0.077519 | 0.084997 | 0.082614 | 0.09 | 0.087765 | 0.095002 | 0.092889 | 0.1 | 0.098022
0.387 | 0.054999 | 0.053628 | 0.059999 | 0.05815 | 0.064998 | 0.062792 | 0.069998 | 0.067592 | 0.075002 | 0.072532 | 0.08 | 0.077508 | 0.084998 | 0.082586 | 0.090001 | 0.087727 | 0.095003 | 0.092848 | 0.1 | 0.097977
0.3875 | 0.054999 | 0.05373 | 0.059999 | 0.058231 | 0.064998 | 0.062839 | 0.069998 | 0.067619 | 0.075002 | 0.072539 | 0.08 | 0.077502 | 0.084998 | 0.08256 | 0.090001 | 0.087691 | 0.095003 | 0.092809 | 0.1 | 0.097931
0.388 | 0.054999 | 0.053827 | 0.059998 | 0.058329 | 0.064998 | 0.0629 | 0.069998 | 0.067657 | 0.075001 | 0.072552 | 0.079999 | 0.077503 | 0.084997 | 0.082541 | 0.09 | 0.087664 | 0.095002 | 0.092776 | 0.099999 | 0.097888
0.3885 | 0.054999 | 0.053927 | 0.059998 | 0.058418 | 0.064998 | 0.062956 | 0.069998 | 0.067696 | 0.075002 | 0.072568 | 0.08 | 0.0775 | 0.084998 | 0.082519 | 0.09 | 0.087627 | 0.095002 | 0.092738 | 0.1 | 0.09785
0.389 | 0.054999 | 0.054025 | 0.059999 | 0.058518 | 0.064998 | 0.063028 | 0.069998 | 0.067743 | 0.075002 | 0.072589 | 0.08 | 0.077509 | 0.084998 | 0.082514 | 0.090001 | 0.087604 | 0.095003 | 0.092711 | 0.1 | 0.097817
0.3895 | 0.054999 | 0.054126 | 0.059999 | 0.058615 | 0.064998 | 0.063095 | 0.069998 | 0.067793 | 0.075002 | 0.072615 | 0.08 | 0.077516 | 0.084998 | 0.082505 | 0.090001 | 0.087573 | 0.095003 | 0.092682 | 0.1 | 0.097775
0.39 | 0.054999 | 0.054222 | 0.059999 | 0.058717 | 0.064998 | 0.063167 | 0.069998 | 0.06784 | 0.075002 | 0.072643 | 0.08 | 0.077523 | 0.084998 | 0.082498 | 0.090001 | 0.087547 | 0.095003 | 0.09265 | 0.1 | 0.09773
0.3905 | 0.054999 | 0.054321 | 0.059998 | 0.058815 | 0.064998 | 0.063241 | 0.069998 | 0.067901 | 0.075001 | 0.072681 | 0.08 | 0.077538 | 0.084998 | 0.082502 | 0.090001 | 0.087528 | 0.095003 | 0.092627 | 0.1 | 0.097708
0.391 | 0.054999 | 0.054421 | 0.059998 | 0.058934 | 0.064998 | 0.063317 | 0.069998 | 0.067966 | 0.075002 | 0.072724 | 0.08 | 0.077559 | 0.084998 | 0.082514 | 0.090001 | 0.087519 | 0.095003 | 0.092606 | 0.1 | 0.097683
0.3915 | 0.054999 | 0.054524 | 0.059998 | 0.059044 | 0.064998 | 0.063397 | 0.069998 | 0.068031 | 0.075002 | 0.072767 | 0.08 | 0.077581 | 0.084998 | 0.082523 | 0.090001 | 0.087505 | 0.095003 | 0.092582 | 0.1 | 0.097655
0.392 | 0.054999 | 0.05463 | 0.059998 | 0.059162 | 0.064998 | 0.063481 | 0.069998 | 0.068103 | 0.075001 | 0.072824 | 0.079999 | 0.077606 | 0.084997 | 0.082547 | 0.09 | 0.087507 | 0.095002 | 0.092569 | 0.099999 | 0.09763
0.3925 | 0.054999 | 0.054726 | 0.059998 | 0.059277 | 0.064998 | 0.06356 | 0.069998 | 0.068173 | 0.075001 | 0.072879 | 0.08 | 0.077634 | 0.084998 | 0.082562 | 0.09 | 0.087502 | 0.095002 | 0.092549 | 0.1 | 0.097611
0.393 | 0.054999 | 0.054824 | 0.059999 | 0.059395 | 0.064998 | 0.063652 | 0.069998 | 0.068251 | 0.075002 | 0.07294 | 0.08 | 0.077666 | 0.084998 | 0.082591 | 0.090001 | 0.087505 | 0.095003 | 0.092539 | 0.1 | 0.097595
0.3935 | 0.054999 | 0.054916 | 0.059999 | 0.059514 | 0.064998 | 0.063738 | 0.069998 | 0.06833 | 0.075002 | 0.072998 | 0.08 | 0.077696 | 0.084998 | 0.082622 | 0.090001 | 0.087501 | 0.095003 | 0.092524 | 0.1 | 0.09758
0.394 | 0.054999 | 0.054998 | 0.059999 | 0.059608 | 0.064998 | 0.063828 | 0.069998 | 0.068407 | 0.075002 | 0.073059 | 0.08 | 0.077731 | 0.084998 | 0.082651 | 0.090001 | 0.087513 | 0.095003 | 0.092507 | 0.1 | 0.097565
0.3945 | 0.054999 | 0.055093 | 0.059998 | 0.059737 | 0.064998 | 0.063921 | 0.069998 | 0.068493 | 0.075002 | 0.073134 | 0.08 | 0.077778 | 0.084997 | 0.082683 | 0.090001 | 0.087523 | 0.095003 | 0.092505 | 0.1 | 0.097545
0.395 | 0.054999 | 0.055184 | 0.059998 | 0.059865 | 0.064998 | 0.064017 | 0.069998 | 0.068583 | 0.075002 | 0.07321 | 0.08 | 0.077823 | 0.084998 | 0.082733 | 0.090001 | 0.08754 | 0.095003 | 0.092507 | 0.1 | 0.097541
0.3955 | 0.054999 | 0.055269 | 0.059998 | 0.059973 | 0.064998 | 0.064107 | 0.069998 | 0.068673 | 0.075002 | 0.073291 | 0.08 | 0.077869 | 0.084998 | 0.08277 | 0.090001 | 0.087554 | 0.095003 | 0.092504 | 0.1 | 0.097533
0.396 | 0.054999 | 0.055352 | 0.059998 | 0.060089 | 0.064998 | 0.064201 | 0.069998 | 0.068761 | 0.075001 | 0.073374 | 0.079999 | 0.077918 | 0.084997 | 0.082824 | 0.09 | 0.087573 | 0.095002 | 0.092504 | 0.099999 | 0.09753
0.3965 | 0.054999 | 0.055432 | 0.059998 | 0.060194 | 0.064998 | 0.064296 | 0.069998 | 0.068854 | 0.075002 | 0.073456 | 0.08 | 0.077968 | 0.084998 | 0.082866 | 0.090001 | 0.087597 | 0.095003 | 0.092503 | 0.1 | 0.097516
0.397 | 0.054999 | 0.055505 | 0.059999 | 0.060302 | 0.064998 | 0.064392 | 0.069998 | 0.068948 | 0.075002 | 0.07354 | 0.08 | 0.078022 | 0.084998 | 0.082924 | 0.090001 | 0.087632 | 0.095003 | 0.092513 | 0.1 | 0.097519
0.3975 | 0.054999 | 0.055577 | 0.059999 | 0.060405 | 0.064998 | 0.064472 | 0.069998 | 0.069036 | 0.075002 | 0.073626 | 0.08 | 0.078076 | 0.084998 | 0.082975 | 0.090001 | 0.087661 | 0.095003 | 0.092524 | 0.1 | 0.097514
0.398 | 0.054999 | 0.055641 | 0.059999 | 0.060492 | 0.064998 | 0.06456 | 0.069998 | 0.069125 | 0.075002 | 0.073711 | 0.08 | 0.07813 | 0.084998 | 0.083027 | 0.090001 | 0.087688 | 0.095003 | 0.092527 | 0.1 | 0.0975
0.3985 | 0.054999 | 0.055709 | 0.059998 | 0.060591 | 0.064998 | 0.064648 | 0.069998 | 0.069218 | 0.075002 | 0.073801 | 0.08 | 0.078191 | 0.084998 | 0.083088 | 0.09 | 0.087725 | 0.095002 | 0.092537 | 0.1 | 0.097516
0.399 | 0.054999 | 0.055769 | 0.059999 | 0.060675 | 0.064998 | 0.064729 | 0.069998 | 0.069309 | 0.075002 | 0.073894 | 0.08 | 0.078252 | 0.084998 | 0.083159 | 0.090001 | 0.087761 | 0.095003 | 0.092554 | 0.1 | 0.097519
0.3995 | 0.054999 | 0.055829 | 0.059999 | 0.060763 | 0.064998 | 0.064811 | 0.069998 | 0.069398 | 0.075002 | 0.073988 | 0.08 | 0.078317 | 0.084998 | 0.083221 | 0.090001 | 0.087803 | 0.095003 | 0.092568 | 0.1 | 0.097532
0.4 | 0.054999 | 0.055888 | 0.059998 | 0.060844 | 0.064998 | 0.064892 | 0.069998 | 0.069496 | 0.075001 | 0.074082 | 0.079999 | 0.07838 | 0.084997 | 0.083296 | 0.09 | 0.087846 | 0.095002 | 0.092595 | 0.099999 | 0.097536
0.4005 | 0.054999 | 0.055936 | 0.059998 | 0.060919 | 0.064998 | 0.064971 | 0.069998 | 0.069584 | 0.075001 | 0.07418 | 0.08 | 0.078444 | 0.084997 | 0.083365 | 0.09 | 0.087893 | 0.095003 | 0.092615 | 0.1 | 0.097552
0.401 | 0.054999 | 0.055983 | 0.059999 | 0.060995 | 0.064998 | 0.065048 | 0.069998 | 0.069677 | 0.075002 | 0.074277 | 0.08 | 0.07851 | 0.084998 | 0.083438 | 0.090001 | 0.087939 | 0.095003 | 0.092647 | 0.1 | 0.097563
0.4015 | 0.054999 | 0.056032 | 0.059999 | 0.06106 | 0.064998 | 0.065109 | 0.069998 | 0.069764 | 0.075002 | 0.074369 | 0.08 | 0.078576 | 0.084998 | 0.083511 | 0.090001 | 0.087988 | 0.095003 | 0.092667 | 0.1 | 0.09758
0.402 | 0.054999 | 0.056059 | 0.059999 | 0.061104 | 0.064998 | 0.065177 | 0.069998 | 0.06985 | 0.075002 | 0.07446 | 0.08 | 0.078632 | 0.084998 | 0.083583 | 0.090001 | 0.088034 | 0.095003 | 0.092686 | 0.1 | 0.0976
0.4025 | 0.054999 | 0.056104 | 0.059998 | 0.061177 | 0.064998 | 0.065243 | 0.069998 | 0.069942 | 0.075002 | 0.074557 | 0.08 | 0.078707 | 0.084997 | 0.083657 | 0.090001 | 0.088089 | 0.095003 | 0.092722 | 0.1 | 0.097612
0.403 | 0.054999 | 0.056139 | 0.059998 | 0.061231 | 0.064998 | 0.065309 | 0.069998 | 0.070027 | 0.075002 | 0.074654 | 0.08 | 0.07878 | 0.084998 | 0.083736 | 0.090001 | 0.088145 | 0.095003 | 0.092756 | 0.1 | 0.097636
0.4035 | 0.054999 | 0.056162 | 0.059999 | 0.061278 | 0.064998 | 0.065365 | 0.069998 | 0.07011 | 0.075002 | 0.074744 | 0.08 | 0.078848 | 0.084998 | 0.083813 | 0.090001 | 0.088208 | 0.095003 | 0.092795 | 0.1 | 0.097663
0.404 | 0.054999 | 0.056188 | 0.059998 | 0.061323 | 0.064998 | 0.065417 | 0.069998 | 0.07019 | 0.075001 | 0.074846 | 0.079999 | 0.078916 | 0.084997 | 0.083895 | 0.09 | 0.088264 | 0.095002 | 0.092836 | 0.099999 | 0.09769
0.4045 | 0.054999 | 0.056208 | 0.059998 | 0.061367 | 0.064998 | 0.065463 | 0.069998 | 0.070267 | 0.075001 | 0.074938 | 0.08 | 0.078983 | 0.084998 | 0.083972 | 0.090001 | 0.088318 | 0.095003 | 0.092871 | 0.1 | 0.097715
0.405 | 0.054999 | 0.056218 | 0.059999 | 0.061405 | 0.064998 | 0.065514 | 0.069998 | 0.070341 | 0.075002 | 0.075028 | 0.08 | 0.079056 | 0.084998 | 0.084058 | 0.090001 | 0.088386 | 0.095003 | 0.092912 | 0.1 | 0.097746
0.4055 | 0.054999 | 0.056225 | 0.059999 | 0.061432 | 0.064998 | 0.065548 | 0.069998 | 0.070409 | 0.075002 | 0.07512 | 0.08 | 0.079122 | 0.084998 | 0.084141 | 0.090001 | 0.088444 | 0.095003 | 0.092959 | 0.1 | 0.097776
0.406 | 0.054999 | 0.056229 | 0.059999 | 0.06146 | 0.064998 | 0.065587 | 0.069999 | 0.070475 | 0.075002 | 0.075203 | 0.08 | 0.079189 | 0.084998 | 0.084222 | 0.090001 | 0.088506 | 0.095003 | 0.093006 | 0.1 | 0.097801
0.4065 | 0.054999 | 0.056233 | 0.059998 | 0.061491 | 0.064998 | 0.065619 | 0.069998 | 0.070542 | 0.075002 | 0.075296 | 0.08 | 0.079262 | 0.084998 | 0.084308 | 0.090001 | 0.088573 | 0.095003 | 0.093049 | 0.1 | 0.097851
0.407 | 0.054999 | 0.056232 | 0.059999 | 0.061504 | 0.064998 | 0.065647 | 0.069998 | 0.070609 | 0.075002 | 0.075386 | 0.08 | 0.079332 | 0.084998 | 0.084398 | 0.090001 | 0.08864 | 0.095003 | 0.093103 | 0.1 | 0.097887
0.4075 | 0.054999 | 0.056223 | 0.059998 | 0.061533 | 0.064998 | 0.065671 | 0.069998 | 0.070668 | 0.075002 | 0.075472 | 0.08 | 0.079401 | 0.084998 | 0.084478 | 0.090001 | 0.088717 | 0.095003 | 0.09315 | 0.1 | 0.097935
0.408 | 0.054999 | 0.056223 | 0.059998 | 0.061556 | 0.064998 | 0.065699 | 0.069998 | 0.070727 | 0.075001 | 0.075558 | 0.079999 | 0.07947 | 0.084997 | 0.08457 | 0.09 | 0.088779 | 0.095002 | 0.093197 | 0.099999 | 0.097981
0.4085 | 0.054999 | 0.056201 | 0.059998 | 0.061566 | 0.064998 | 0.065723 | 0.069998 | 0.070774 | 0.075002 | 0.075639 | 0.08 | 0.079533 | 0.084997 | 0.084647 | 0.09 | 0.08885 | 0.095003 | 0.093246 | 0.1 | 0.098028
0.409 | 0.054999 | 0.056179 | 0.059999 | 0.061576 | 0.064998 | 0.065746 | 0.069998 | 0.070823 | 0.075002 | 0.075722 | 0.08 | 0.079598 | 0.084998 | 0.084735 | 0.090001 | 0.088913 | 0.095003 | 0.093299 | 0.1 | 0.098076
0.4095 | 0.054999 | 0.056155 | 0.059999 | 0.061576 | 0.064998 | 0.065755 | 0.069998 | 0.070863 | 0.075002 | 0.075792 | 0.08 | 0.079659 | 0.084998 | 0.084812 | 0.090001 | 0.088984 | 0.095003 | 0.093355 | 0.1 | 0.098126
0.41 | 0.054999 | 0.056117 | 0.059999 | 0.061562 | 0.064998 | 0.065764 | 0.069999 | 0.070893 | 0.075002 | 0.075865 | 0.08 | 0.079713 | 0.084998 | 0.084892 | 0.090001 | 0.089046 | 0.095003 | 0.093397 | 0.1 | 0.098177
0.4105 | 0.054999 | 0.056093 | 0.059998 | 0.061553 | 0.064998 | 0.065778 | 0.069998 | 0.070931 | 0.075001 | 0.075934 | 0.08 | 0.079779 | 0.084997 | 0.08497 | 0.090001 | 0.089121 | 0.095003 | 0.09346 | 0.1 | 0.098222
0.411 | 0.054999 | 0.056059 | 0.059999 | 0.061544 | 0.064998 | 0.065786 | 0.069998 | 0.070961 | 0.075002 | 0.075996 | 0.08 | 0.079839 | 0.084998 | 0.08505 | 0.090001 | 0.089192 | 0.095003 | 0.093516 | 0.1 | 0.098274
0.4115 | 0.054999 | 0.05602 | 0.059999 | 0.061526 | 0.064998 | 0.065794 | 0.069998 | 0.070986 | 0.075002 | 0.076048 | 0.08 | 0.079896 | 0.084998 | 0.08513 | 0.090001 | 0.089264 | 0.095003 | 0.093573 | 0.1 | 0.098329
0.412 | 0.054999 | 0.055983 | 0.059998 | 0.061506 | 0.064998 | 0.065789 | 0.069998 | 0.071008 | 0.075001 | 0.076112 | 0.079999 | 0.079953 | 0.084997 | 0.085204 | 0.09 | 0.089332 | 0.095002 | 0.093631 | 0.099999 | 0.098379
0.4125 | 0.054999 | 0.055941 | 0.059998 | 0.061475 | 0.064998 | 0.065786 | 0.069998 | 0.071025 | 0.075001 | 0.076164 | 0.08 | 0.080003 | 0.084998 | 0.085274 | 0.090001 | 0.089404 | 0.095003 | 0.093685 | 0.1 | 0.098429
0.413 | 0.054999 | 0.055892 | 0.059999 | 0.061454 | 0.064998 | 0.065782 | 0.069998 | 0.07104 | 0.075002 | 0.076212 | 0.08 | 0.080055 | 0.084998 | 0.085346 | 0.090001 | 0.089476 | 0.095003 | 0.093744 | 0.1 | 0.098487
0.4135 | 0.054999 | 0.05584 | 0.059999 | 0.061417 | 0.064998 | 0.065767 | 0.069998 | 0.071047 | 0.075002 | 0.076256 | 0.08 | 0.080105 | 0.084998 | 0.085415 | 0.090001 | 0.089536 | 0.095003 | 0.093798 | 0.1 | 0.09854
0.414 | 0.055 | 0.055782 | 0.059999 | 0.061384 | 0.064998 | 0.065752 | 0.069999 | 0.071048 | 0.075002 | 0.076292 | 0.08 | 0.080146 | 0.084998 | 0.085478 | 0.090001 | 0.089597 | 0.095003 | 0.093859 | 0.1 | 0.098582
0.4145 | 0.054999 | 0.055728 | 0.059998 | 0.061339 | 0.064998 | 0.065735 | 0.069998 | 0.071057 | 0.075002 | 0.07633 | 0.08 | 0.080193 | 0.084997 | 0.085551 | 0.090001 | 0.089664 | 0.095003 | 0.093913 | 0.099999 | 0.098653
0.415 | 0.054999 | 0.055672 | 0.059999 | 0.0613 | 0.064998 | 0.065718 | 0.069998 | 0.071062 | 0.075002 | 0.076365 | 0.08 | 0.080235 | 0.084998 | 0.085618 | 0.090001 | 0.08973 | 0.095003 | 0.093976 | 0.1 | 0.098703
0.4155 | 0.054999 | 0.055614 | 0.059998 | 0.061252 | 0.064998 | 0.065691 | 0.069998 | 0.071062 | 0.075002 | 0.076394 | 0.08 | 0.080272 | 0.084998 | 0.08567 | 0.090001 | 0.089796 | 0.095003 | 0.094034 | 0.1 | 0.098759
0.416 | 0.054999 | 0.055551 | 0.059998 | 0.061211 | 0.064998 | 0.065671 | 0.069998 | 0.071062 | 0.075001 | 0.076414 | 0.079999 | 0.080309 | 0.084997 | 0.085742 | 0.09 | 0.089861 | 0.095002 | 0.094095 | 0.099999 | 0.098826
0.4165 | 0.054999 | 0.055496 | 0.059998 | 0.061153 | 0.064998 | 0.065646 | 0.069998 | 0.071052 | 0.075002 | 0.076429 | 0.08 | 0.080336 | 0.084997 | 0.085793 | 0.090001 | 0.089929 | 0.095003 | 0.094151 | 0.1 | 0.098883
0.417 | 0.054999 | 0.055429 | 0.059999 | 0.061105 | 0.064998 | 0.065616 | 0.069998 | 0.071046 | 0.075002 | 0.076445 | 0.08 | 0.080366 | 0.084998 | 0.085854 | 0.090001 | 0.089991 | 0.095003 | 0.094209 | 0.1 | 0.098942
0.4175 | 0.054999 | 0.05536 | 0.059999 | 0.061047 | 0.064998 | 0.065583 | 0.069998 | 0.071032 | 0.075002 | 0.076455 | 0.08 | 0.080388 | 0.084998 | 0.085897 | 0.090001 | 0.09005 | 0.095003 | 0.094268 | 0.1 | 0.098998
0.418 | 0.054999 | 0.055282 | 0.059999 | 0.060983 | 0.064998 | 0.065543 | 0.069999 | 0.071009 | 0.075002 | 0.07645 | 0.08 | 0.080402 | 0.084998 | 0.085943 | 0.090001 | 0.090095 | 0.095003 | 0.094314 | 0.1 | 0.099059
0.4185 | 0.054999 | 0.055218 | 0.059998 | 0.060925 | 0.064998 | 0.065511 | 0.069998 | 0.070995 | 0.075002 | 0.07645 | 0.08 | 0.080427 | 0.084997 | 0.085985 | 0.090001 | 0.090152 | 0.095003 | 0.094377 | 0.1 | 0.09911
0.419 | 0.054999 | 0.055145 | 0.059999 | 0.060869 | 0.064998 | 0.06547 | 0.069998 | 0.070975 | 0.075002 | 0.076454 | 0.08 | 0.080445 | 0.084998 | 0.086027 | 0.090001 | 0.09021 | 0.095003 | 0.094431 | 0.1 | 0.09917
0.4195 | 0.054999 | 0.055071 | 0.059999 | 0.060807 | 0.064998 | 0.06543 | 0.069998 | 0.070951 | 0.075002 | 0.076448 | 0.08 | 0.080457 | 0.084998 | 0.086067 | 0.090001 | 0.090264 | 0.095003 | 0.094487 | 0.1 | 0.099227
0.42 | 0.054999 | 0.054997 | 0.059998 | 0.060741 | 0.064998 | 0.065392 | 0.069998 | 0.070931 | 0.075001 | 0.07644 | 0.079999 | 0.080472 | 0.084997 | 0.086107 | 0.09 | 0.090311 | 0.095002 | 0.094548 | 0.099999 | 0.099288
0.4205 | 0.054999 | 0.054923 | 0.059998 | 0.060672 | 0.064998 | 0.065347 | 0.069998 | 0.070899 | 0.075002 | 0.07643 | 0.08 | 0.080478 | 0.084997 | 0.086132 | 0.090001 | 0.090358 | 0.095003 | 0.094594 | 0.1 | 0.099336
0.421 | 0.054999 | 0.054854 | 0.059999 | 0.060613 | 0.064998 | 0.065302 | 0.069998 | 0.07087 | 0.075002 | 0.076417 | 0.08 | 0.080483 | 0.084998 | 0.086164 | 0.090001 | 0.09041 | 0.095003 | 0.094646 | 0.1 | 0.099396
0.4215 | 0.054999 | 0.054788 | 0.059999 | 0.060539 | 0.064998 | 0.065262 | 0.069998 | 0.070839 | 0.075002 | 0.076401 | 0.08 | 0.080484 | 0.084998 | 0.086186 | 0.090001 | 0.090452 | 0.095003 | 0.094699 | 0.1 | 0.099449
0.422 | 0.054999 | 0.054718 | 0.059999 | 0.060477 | 0.064998 | 0.065212 | 0.069999 | 0.070799 | 0.075002 | 0.076379 | 0.08 | 0.080477 | 0.084998 | 0.086206 | 0.090001 | 0.090487 | 0.095003 | 0.094756 | 0.1 | 0.099496
0.4225 | 0.054999 | 0.054659 | 0.059998 | 0.060411 | 0.064998 | 0.065162 | 0.069998 | 0.070767 | 0.075001 | 0.076366 | 0.08 | 0.080479 | 0.084998 | 0.086221 | 0.090001 | 0.090535 | 0.095003 | 0.094797 | 0.099999 | 0.099565
0.423 | 0.054999 | 0.054606 | 0.059999 | 0.060352 | 0.064998 | 0.065122 | 0.069998 | 0.070736 | 0.075002 | 0.076348 | 0.08 | 0.080473 | 0.084998 | 0.086246 | 0.090001 | 0.090575 | 0.095003 | 0.094848 | 0.1 | 0.099621
0.4235 | 0.054999 | 0.054557 | 0.059999 | 0.060279 | 0.064998 | 0.065079 | 0.069998 | 0.070699 | 0.075002 | 0.076329 | 0.08 | 0.08047 | 0.084998 | 0.086253 | 0.090001 | 0.090611 | 0.095003 | 0.094901 | 0.1 | 0.099678
0.424 | 0.054999 | 0.054509 | 0.059998 | 0.060228 | 0.064998 | 0.065035 | 0.069998 | 0.070664 | 0.075001 | 0.076307 | 0.079999 | 0.080464 | 0.084997 | 0.086267 | 0.09 | 0.090644 | 0.095002 | 0.094948 | 0.099999 | 0.099741
0.4245 | 0.054999 | 0.054474 | 0.059998 | 0.060161 | 0.064998 | 0.064994 | 0.069998 | 0.070624 | 0.075002 | 0.076281 | 0.08 | 0.080455 | 0.084997 | 0.086271 | 0.09 | 0.090686 | 0.095003 | 0.094995 | 0.1 | 0.099793
0.425 | 0.054999 | 0.054431 | 0.059999 | 0.0601 | 0.064998 | 0.064949 | 0.069998 | 0.07059 | 0.075002 | 0.076256 | 0.08 | 0.080446 | 0.084998 | 0.086279 | 0.090001 | 0.090717 | 0.095003 | 0.09504 | 0.1 | 0.099846
0.4255 | 0.054999 | 0.0544 | 0.059999 | 0.060036 | 0.064998 | 0.064909 | 0.069998 | 0.070549 | 0.075002 | 0.076232 | 0.08 | 0.080435 | 0.084998 | 0.086275 | 0.090001 | 0.09075 | 0.095003 | 0.095089 | 0.1 | 0.099902
0.426 | 0.054999 | 0.054367 | 0.059999 | 0.059971 | 0.064998 | 0.064857 | 0.069999 | 0.070508 | 0.075002 | 0.076195 | 0.08 | 0.080414 | 0.084998 | 0.086268 | 0.090001 | 0.09077 | 0.095003 | 0.095127 | 0.1 | 0.099956
0.4265 | 0.054999 | 0.054354 | 0.059998 | 0.059916 | 0.064998 | 0.064824 | 0.069998 | 0.070475 | 0.075002 | 0.076172 | 0.08 | 0.080409 | 0.084997 | 0.086268 | 0.090001 | 0.090798 | 0.095003 | 0.095171 | 0.1 | 0.10001
0.427 | 0.054999 | 0.054339 | 0.059999 | 0.059872 | 0.064998 | 0.064785 | 0.069998 | 0.070442 | 0.075002 | 0.076144 | 0.08 | 0.080398 | 0.084998 | 0.086267 | 0.090001 | 0.090825 | 0.095003 | 0.095216 | 0.1 | 0.10006
0.4275 | 0.054999 | 0.054334 | 0.059998 | 0.059827 | 0.064998 | 0.064746 | 0.069998 | 0.070405 | 0.075002 | 0.076115 | 0.08 | 0.080389 | 0.084997 | 0.086264 | 0.090001 | 0.090849 | 0.095003 | 0.095259 | 0.1 | 0.10011
0.428 | 0.054999 | 0.054328 | 0.059998 | 0.059785 | 0.064998 | 0.064718 | 0.069998 | 0.070379 | 0.075001 | 0.076084 | 0.079999 | 0.080378 | 0.084997 | 0.086257 | 0.09 | 0.090873 | 0.095002 | 0.095303 | 0.099999 | 0.10017
0.4285 | 0.054999 | 0.054327 | 0.059998 | 0.059747 | 0.064998 | 0.064678 | 0.069998 | 0.070342 | 0.075001 | 0.076058 | 0.08 | 0.080361 | 0.084998 | 0.086244 | 0.090001 | 0.090882 | 0.095003 | 0.09534 | 0.1 | 0.10021
0.429 | 0.054999 | 0.054336 | 0.059999 | 0.059718 | 0.064998 | 0.064644 | 0.069998 | 0.070314 | 0.075002 | 0.07603 | 0.08 | 0.080352 | 0.084998 | 0.086242 | 0.090001 | 0.090905 | 0.095003 | 0.095374 | 0.1 | 0.10026
0.4295 | 0.054999 | 0.054345 | 0.059999 | 0.059689 | 0.064998 | 0.064615 | 0.069998 | 0.070281 | 0.075002 | 0.075997 | 0.08 | 0.080334 | 0.084998 | 0.086231 | 0.090001 | 0.090916 | 0.095003 | 0.095414 | 0.1 | 0.10031
0.43 | 0.054999 | 0.054356 | 0.059999 | 0.059666 | 0.064998 | 0.064582 | 0.069999 | 0.070244 | 0.075002 | 0.075969 | 0.08 | 0.080314 | 0.084998 | 0.08622 | 0.090001 | 0.090924 | 0.095003 | 0.095458 | 0.1 | 0.10035
0.4305 | 0.054999 | 0.054374 | 0.059998 | 0.059652 | 0.064998 | 0.064557 | 0.069998 | 0.07022 | 0.075001 | 0.075944 | 0.08 | 0.080303 | 0.084997 | 0.086216 | 0.090001 | 0.090938 | 0.095003 | 0.095485 | 0.1 | 0.10041
0.431 | 0.054999 | 0.054401 | 0.059998 | 0.059646 | 0.064998 | 0.064536 | 0.069998 | 0.070198 | 0.075002 | 0.07592 | 0.08 | 0.08029 | 0.084998 | 0.08621 | 0.090001 | 0.090951 | 0.095003 | 0.095523 | 0.1 | 0.10046
0.4315 | 0.054999 | 0.054428 | 0.059998 | 0.059641 | 0.064998 | 0.064515 | 0.069998 | 0.070174 | 0.075002 | 0.075896 | 0.08 | 0.080277 | 0.084998 | 0.086201 | 0.090001 | 0.090954 | 0.095003 | 0.095561 | 0.1 | 0.1005
0.432 | 0.054999 | 0.054462 | 0.059998 | 0.05965 | 0.064998 | 0.064501 | 0.069998 | 0.070158 | 0.075001 | 0.075875 | 0.079999 | 0.080268 | 0.084997 | 0.086198 | 0.09 | 0.090965 | 0.095002 | 0.095591 | 0.099999 | 0.10055
0.4325 | 0.054999 | 0.054498 | 0.059998 | 0.059655 | 0.064998 | 0.064484 | 0.069998 | 0.070134 | 0.075002 | 0.075847 | 0.08 | 0.080254 | 0.084997 | 0.08619 | 0.090001 | 0.090968 | 0.095003 | 0.095619 | 0.1 | 0.1006
0.433 | 0.054999 | 0.054541 | 0.059999 | 0.059669 | 0.064998 | 0.064484 | 0.069998 | 0.070121 | 0.075002 | 0.075827 | 0.08 | 0.080242 | 0.084998 | 0.086182 | 0.090001 | 0.090979 | 0.095003 | 0.095648 | 0.1 | 0.10065
0.4335 | 0.054999 | 0.054578 | 0.059999 | 0.059692 | 0.064998 | 0.064483 | 0.069998 | 0.070103 | 0.075002 | 0.075804 | 0.08 | 0.080231 | 0.084998 | 0.086176 | 0.090001 | 0.090981 | 0.095003 | 0.095676 | 0.1 | 0.10069
0.434 | 0.054999 | 0.054626 | 0.059999 | 0.059707 | 0.064998 | 0.064479 | 0.069999 | 0.070085 | 0.075002 | 0.075792 | 0.08 | 0.080214 | 0.084998 | 0.086163 | 0.090001 | 0.090989 | 0.095002 | 0.0957 | 0.1 | 0.10074
0.4345 | 0.054999 | 0.05469 | 0.059998 | 0.059757 | 0.064998 | 0.064491 | 0.069998 | 0.070076 | 0.075002 | 0.075779 | 0.08 | 0.080209 | 0.084997 | 0.08616 | 0.090001 | 0.090989 | 0.095002 | 0.095734 | 0.1 | 0.10077
0.435 | 0.054999 | 0.054755 | 0.059999 | 0.059789 | 0.064998 | 0.064505 | 0.069998 | 0.070073 | 0.075002 | 0.075774 | 0.08 | 0.080205 | 0.084998 | 0.086161 | 0.090001 | 0.091006 | 0.095003 | 0.09576 | 0.1 | 0.10083
0.4355 | 0.054999 | 0.054819 | 0.059999 | 0.059839 | 0.064998 | 0.064522 | 0.069998 | 0.070069 | 0.075002 | 0.075764 | 0.08 | 0.0802 | 0.084998 | 0.086158 | 0.090001 | 0.091011 | 0.095003 | 0.095785 | 0.1 | 0.10087
0.436 | 0.054999 | 0.054899 | 0.059998 | 0.059892 | 0.064998 | 0.064556 | 0.069998 | 0.07007 | 0.075001 | 0.075763 | 0.079999 | 0.080202 | 0.084997 | 0.086158 | 0.09 | 0.091026 | 0.095002 | 0.095818 | 0.099999 | 0.10091
0.4365 | 0.054999 | 0.054974 | 0.059998 | 0.059947 | 0.064998 | 0.064581 | 0.069998 | 0.070072 | 0.075002 | 0.075757 | 0.08 | 0.080196 | 0.084997 | 0.08616 | 0.090001 | 0.091037 | 0.095003 | 0.095841 | 0.1 | 0.10095
0.437 | 0.054999 | 0.055069 | 0.059999 | 0.060005 | 0.064998 | 0.064616 | 0.069998 | 0.070084 | 0.075002 | 0.075766 | 0.08 | 0.0802 | 0.084998 | 0.086164 | 0.090001 | 0.091052 | 0.095003 | 0.095865 | 0.1 | 0.101
0.4375 | 0.054999 | 0.05515 | 0.059999 | 0.060067 | 0.064998 | 0.06465 | 0.069998 | 0.07009 | 0.075002 | 0.075773 | 0.08 | 0.080201 | 0.084998 | 0.086164 | 0.090001 | 0.091064 | 0.095003 | 0.095884 | 0.1 | 0.10104
0.438 | 0.054999 | 0.055242 | 0.059999 | 0.060135 | 0.064998 | 0.064692 | 0.069999 | 0.070102 | 0.075002 | 0.07577 | 0.08 | 0.080201 | 0.084998 | 0.086165 | 0.090001 | 0.091069 | 0.095003 | 0.095914 | 0.1 | 0.10107
0.4385 | 0.054999 | 0.055335 | 0.059998 | 0.060213 | 0.064998 | 0.064737 | 0.069998 | 0.070122 | 0.075002 | 0.07578 | 0.08 | 0.080208 | 0.084997 | 0.086181 | 0.090001 | 0.09109 | 0.095003 | 0.095931 | 0.1 | 0.10112
0.439 | 0.054999 | 0.055441 | 0.059998 | 0.060289 | 0.064998 | 0.064792 | 0.069998 | 0.070155 | 0.075002 | 0.075801 | 0.08 | 0.080223 | 0.084998 | 0.086195 | 0.090001 | 0.091106 | 0.095003 | 0.095962 | 0.1 | 0.10117
0.4395 | 0.054999 | 0.055531 | 0.059998 | 0.060367 | 0.064998 | 0.064848 | 0.069998 | 0.070184 | 0.075002 | 0.075812 | 0.08 | 0.080233 | 0.084998 | 0.086204 | 0.090001 | 0.091119 | 0.095003 | 0.095984 | 0.1 | 0.10121
0.44 | 0.054999 | 0.055641 | 0.059998 | 0.060458 | 0.064998 | 0.064909 | 0.069998 | 0.070222 | 0.075001 | 0.075832 | 0.079999 | 0.080245 | 0.084997 | 0.086219 | 0.09 | 0.091143 | 0.095002 | 0.096014 | 0.099999 | 0.10125
0.4405 | 0.054999 | 0.055737 | 0.059998 | 0.060539 | 0.064998 | 0.064963 | 0.069998 | 0.070258 | 0.075001 | 0.075853 | 0.079999 | 0.08026 | 0.084998 | 0.086234 | 0.090001 | 0.091157 | 0.095003 | 0.096032 | 0.1 | 0.10128
0.441 | 0.054999 | 0.055838 | 0.059999 | 0.060637 | 0.064998 | 0.06503 | 0.069998 | 0.070306 | 0.075002 | 0.075876 | 0.08 | 0.080278 | 0.084998 | 0.086255 | 0.090001 | 0.091184 | 0.095003 | 0.096062 | 0.1 | 0.10132
0.4415 | 0.054999 | 0.055928 | 0.059999 | 0.060726 | 0.064998 | 0.065088 | 0.069998 | 0.070349 | 0.075002 | 0.075897 | 0.08 | 0.080296 | 0.084998 | 0.08627 | 0.090001 | 0.091203 | 0.095003 | 0.096085 | 0.1 | 0.10135
0.442 | 0.054999 | 0.056021 | 0.059999 | 0.060815 | 0.064998 | 0.065149 | 0.069999 | 0.070393 | 0.075002 | 0.075919 | 0.08 | 0.080304 | 0.084998 | 0.086285 | 0.090001 | 0.09122 | 0.095002 | 0.096104 | 0.1 | 0.10139
0.4425 | 0.054999 | 0.056112 | 0.059998 | 0.060924 | 0.064998 | 0.065215 | 0.069998 | 0.070442 | 0.075002 | 0.075944 | 0.08 | 0.080329 | 0.084997 | 0.086301 | 0.090001 | 0.091232 | 0.095002 | 0.096139 | 0.1 | 0.10142
0.443 | 0.054999 | 0.056215 | 0.059999 | 0.061024 | 0.064998 | 0.065283 | 0.069998 | 0.070497 | 0.075002 | 0.075976 | 0.08 | 0.080348 | 0.084998 | 0.08633 | 0.090001 | 0.091262 | 0.095003 | 0.096164 | 0.1 | 0.10145
0.4435 | 0.054999 | 0.0563 | 0.059999 | 0.061123 | 0.064998 | 0.065348 | 0.069998 | 0.07055 | 0.075002 | 0.076004 | 0.08 | 0.080367 | 0.084998 | 0.08635 | 0.090001 | 0.091281 | 0.095003 | 0.096193 | 0.1 | 0.10148
0.444 | 0.054999 | 0.056391 | 0.059998 | 0.061221 | 0.064998 | 0.065417 | 0.069998 | 0.070607 | 0.075001 | 0.076047 | 0.079999 | 0.080389 | 0.084997 | 0.086377 | 0.09 | 0.091302 | 0.095002 | 0.096217 | 0.099999 | 0.10152
0.4445 | 0.054999 | 0.056464 | 0.059998 | 0.061309 | 0.064998 | 0.065486 | 0.069998 | 0.070665 | 0.075002 | 0.076078 | 0.079999 | 0.080412 | 0.084997 | 0.086398 | 0.09 | 0.091318 | 0.095003 | 0.09624 | 0.099999 | 0.10155
0.445 | 0.054999 | 0.056547 | 0.059999 | 0.061403 | 0.064998 | 0.065555 | 0.069998 | 0.070728 | 0.075002 | 0.076118 | 0.08 | 0.080432 | 0.084998 | 0.086429 | 0.090001 | 0.091339 | 0.095003 | 0.096261 | 0.1 | 0.10158
0.4455 | 0.054999 | 0.056617 | 0.059999 | 0.061494 | 0.064998 | 0.06562 | 0.069998 | 0.070784 | 0.075002 | 0.076159 | 0.08 | 0.080452 | 0.084998 | 0.086447 | 0.090001 | 0.09136 | 0.095003 | 0.096287 | 0.1 | 0.10161
0.446 | 0.054999 | 0.056688 | 0.059999 | 0.061572 | 0.064998 | 0.065694 | 0.069999 | 0.07084 | 0.075002 | 0.076202 | 0.08 | 0.080467 | 0.084998 | 0.086468 | 0.090001 | 0.091378 | 0.095003 | 0.096313 | 0.1 | 0.10163
0.4465 | 0.054999 | 0.056749 | 0.059998 | 0.06166 | 0.064998 | 0.065757 | 0.069998 | 0.070901 | 0.075002 | 0.076246 | 0.08 | 0.080491 | 0.084998 | 0.086501 | 0.09 | 0.0914 | 0.095002 | 0.096333 | 0.1 | 0.10167
0.447 | 0.054999 | 0.056817 | 0.059999 | 0.061746 | 0.064998 | 0.065822 | 0.069998 | 0.07097 | 0.075002 | 0.076299 | 0.08 | 0.08052 | 0.084998 | 0.086533 | 0.090001 | 0.091425 | 0.095003 | 0.096359 | 0.1 | 0.10171
0.4475 | 0.054999 | 0.056869 | 0.059998 | 0.061832 | 0.064998 | 0.0659 | 0.069998 | 0.071032 | 0.075002 | 0.076351 | 0.08 | 0.080547 | 0.084998 | 0.086559 | 0.090001 | 0.09145 | 0.095002 | 0.096388 | 0.1 | 0.10174
0.448 | 0.054999 | 0.056924 | 0.059998 | 0.061908 | 0.064998 | 0.065972 | 0.069998 | 0.071094 | 0.075001 | 0.076409 | 0.079999 | 0.080578 | 0.084997 | 0.086594 | 0.09 | 0.091476 | 0.095002 | 0.096413 | 0.099999 | 0.10177
0.4485 | 0.054999 | 0.056967 | 0.059998 | 0.061987 | 0.064998 | 0.066035 | 0.069998 | 0.071154 | 0.075002 | 0.07646 | 0.08 | 0.080609 | 0.084997 | 0.086624 | 0.09 | 0.091497 | 0.095002 | 0.096437 | 0.1 | 0.1018
0.449 | 0.054999 | 0.057015 | 0.059999 | 0.06206 | 0.064998 | 0.066102 | 0.069998 | 0.071224 | 0.075002 | 0.076518 | 0.08 | 0.080641 | 0.084998 | 0.086656 | 0.090001 | 0.09152 | 0.095003 | 0.096461 | 0.1 | 0.10183
0.4495 | 0.054999 | 0.057047 | 0.059999 | 0.062125 | 0.064998 | 0.066167 | 0.069998 | 0.071283 | 0.075002 | 0.076572 | 0.08 | 0.080676 | 0.084998 | 0.086683 | 0.090001 | 0.09155 | 0.095003 | 0.096486 | 0.1 | 0.10186
0.45 | 0.054999 | 0.057076 | 0.059999 | 0.06218 | 0.064998 | 0.06622 | 0.069999 | 0.071338 | 0.075002 | 0.076634 | 0.08 | 0.080704 | 0.084998 | 0.086712 | 0.09 | 0.091579 | 0.095002 | 0.096502 | 0.1 | 0.10189
0.4505 | 0.054999 | 0.057109 | 0.059998 | 0.062255 | 0.064998 | 0.066281 | 0.069998 | 0.071405 | 0.075002 | 0.076694 | 0.08 | 0.080747 | 0.084998 | 0.086745 | 0.090001 | 0.091603 | 0.095002 | 0.096528 | 0.1 | 0.10192
0.451 | 0.054999 | 0.057146 | 0.059999 | 0.062309 | 0.064998 | 0.066337 | 0.069998 | 0.071471 | 0.075002 | 0.076758 | 0.08 | 0.080785 | 0.084998 | 0.086783 | 0.090001 | 0.091631 | 0.095002 | 0.096553 | 0.1 | 0.10195
0.4515 | 0.054999 | 0.057159 | 0.059999 | 0.062349 | 0.064998 | 0.066389 | 0.069998 | 0.071526 | 0.075002 | 0.076815 | 0.08 | 0.08082 | 0.084998 | 0.086813 | 0.090001 | 0.09166 | 0.095003 | 0.096575 | 0.1 | 0.10197
0.452 | 0.054999 | 0.057181 | 0.059998 | 0.062396 | 0.064998 | 0.066435 | 0.069998 | 0.071586 | 0.075001 | 0.076885 | 0.079999 | 0.080862 | 0.084997 | 0.086849 | 0.09 | 0.091688 | 0.095002 | 0.0966 | 0.099999 | 0.10201
0.4525 | 0.054999 | 0.057185 | 0.059998 | 0.062432 | 0.064998 | 0.066483 | 0.069998 | 0.07164 | 0.075002 | 0.076925 | 0.08 | 0.080896 | 0.084997 | 0.086878 | 0.09 | 0.091712 | 0.095002 | 0.096622 | 0.1 | 0.10203
0.453 | 0.054999 | 0.057184 | 0.059999 | 0.062456 | 0.064998 | 0.066525 | 0.069998 | 0.071695 | 0.075002 | 0.076983 | 0.08 | 0.08093 | 0.084998 | 0.086913 | 0.090001 | 0.091735 | 0.095003 | 0.096641 | 0.1 | 0.10205
0.4535 | 0.054999 | 0.057169 | 0.059999 | 0.062467 | 0.064998 | 0.066555 | 0.069998 | 0.071741 | 0.075002 | 0.077035 | 0.08 | 0.080965 | 0.084998 | 0.08694 | 0.090001 | 0.091758 | 0.095003 | 0.096658 | 0.1 | 0.10206
0.454 | 0.054999 | 0.057156 | 0.059999 | 0.062472 | 0.064998 | 0.066581 | 0.069999 | 0.071785 | 0.075002 | 0.077076 | 0.08 | 0.080992 | 0.084998 | 0.086966 | 0.090001 | 0.091771 | 0.095003 | 0.096675 | 0.1 | 0.10208
0.4545 | 0.054999 | 0.057131 | 0.059998 | 0.062475 | 0.064998 | 0.0666 | 0.069998 | 0.071829 | 0.075001 | 0.077116 | 0.08 | 0.081029 | 0.084998 | 0.086999 | 0.09 | 0.09179 | 0.095002 | 0.096689 | 0.1 | 0.1021
0.455 | 0.054999 | 0.0571 | 0.059999 | 0.062475 | 0.064998 | 0.06661 | 0.069998 | 0.071868 | 0.075002 | 0.077161 | 0.08 | 0.081062 | 0.084998 | 0.087034 | 0.090001 | 0.091808 | 0.095003 | 0.096709 | 0.1 | 0.10212
0.4555 | 0.054999 | 0.057063 | 0.059998 | 0.06246 | 0.064998 | 0.066628 | 0.069998 | 0.071898 | 0.075002 | 0.077198 | 0.08 | 0.081091 | 0.084998 | 0.08706 | 0.090001 | 0.091818 | 0.095003 | 0.096726 | 0.1 | 0.10212
0.456 | 0.054999 | 0.057017 | 0.059998 | 0.062441 | 0.064998 | 0.06663 | 0.069998 | 0.07193 | 0.075001 | 0.077238 | 0.079999 | 0.08112 | 0.084997 | 0.087091 | 0.09 | 0.091836 | 0.095002 | 0.096738 | 0.099999 | 0.10215
0.4565 | 0.054999 | 0.056969 | 0.059998 | 0.062419 | 0.064998 | 0.066622 | 0.069998 | 0.071952 | 0.075002 | 0.077266 | 0.08 | 0.081149 | 0.084998 | 0.087116 | 0.090001 | 0.091842 | 0.095002 | 0.096745 | 0.1 | 0.10215
0.457 | 0.054999 | 0.056907 | 0.059999 | 0.062389 | 0.064998 | 0.06662 | 0.069998 | 0.071973 | 0.075002 | 0.077309 | 0.08 | 0.081175 | 0.084998 | 0.087148 | 0.090001 | 0.091851 | 0.095003 | 0.096755 | 0.1 | 0.10216
0.4575 | 0.054999 | 0.056839 | 0.059999 | 0.062349 | 0.064998 | 0.06661 | 0.069998 | 0.071986 | 0.075002 | 0.077329 | 0.08 | 0.081193 | 0.084998 | 0.087169 | 0.090001 | 0.09186 | 0.095003 | 0.096757 | 0.1 | 0.10217
0.458 | 0.054999 | 0.056765 | 0.059999 | 0.062298 | 0.064998 | 0.066592 | 0.069999 | 0.071995 | 0.075002 | 0.077348 | 0.08 | 0.081208 | 0.084998 | 0.08719 | 0.090001 | 0.091869 | 0.095003 | 0.096758 | 0.1 | 0.10218
0.4585 | 0.054999 | 0.056697 | 0.059999 | 0.062264 | 0.064998 | 0.066574 | 0.069998 | 0.072005 | 0.075001 | 0.077374 | 0.08 | 0.081235 | 0.084997 | 0.087214 | 0.090001 | 0.091876 | 0.095002 | 0.096774 | 0.1 | 0.10218
0.459 | 0.054999 | 0.056624 | 0.059999 | 0.062217 | 0.064998 | 0.066553 | 0.069998 | 0.072009 | 0.075002 | 0.077404 | 0.08 | 0.081251 | 0.084998 | 0.087241 | 0.090001 | 0.091894 | 0.095003 | 0.096778 | 0.1 | 0.10219
0.4595 | 0.054999 | 0.056539 | 0.059999 | 0.062154 | 0.064998 | 0.066526 | 0.069998 | 0.07201 | 0.075002 | 0.07742 | 0.08 | 0.081266 | 0.084998 | 0.087263 | 0.090001 | 0.091905 | 0.095003 | 0.096784 | 0.1 | 0.10219
0.46 | 0.054999 | 0.056467 | 0.059998 | 0.062101 | 0.064998 | 0.066495 | 0.069998 | 0.072009 | 0.075001 | 0.077446 | 0.079999 | 0.081291 | 0.084997 | 0.087291 | 0.09 | 0.091921 | 0.095002 | 0.096787 | 0.099999 | 0.1022
0.4605 | 0.054999 | 0.056373 | 0.059998 | 0.062038 | 0.064998 | 0.066466 | 0.069998 | 0.071998 | 0.075002 | 0.077456 | 0.08 | 0.081302 | 0.084998 | 0.087303 | 0.090001 | 0.091933 | 0.095003 | 0.096792 | 0.1 | 0.10221
0.461 | 0.054999 | 0.056286 | 0.059999 | 0.061974 | 0.064998 | 0.066433 | 0.069998 | 0.071993 | 0.075002 | 0.07747 | 0.08 | 0.081318 | 0.084998 | 0.08733 | 0.090001 | 0.091952 | 0.095003 | 0.096799 | 0.1 | 0.10221
0.4615 | 0.054999 | 0.056202 | 0.059999 | 0.061898 | 0.064998 | 0.066397 | 0.069999 | 0.071976 | 0.075002 | 0.07748 | 0.08 | 0.081329 | 0.084998 | 0.087347 | 0.090001 | 0.09196 | 0.095003 | 0.096795 | 0.1 | 0.10221
0.462 | 0.054999 | 0.056107 | 0.059999 | 0.061828 | 0.064998 | 0.066352 | 0.069999 | 0.071958 | 0.075002 | 0.077492 | 0.08 | 0.081338 | 0.084998 | 0.087356 | 0.090001 | 0.09197 | 0.095003 | 0.096798 | 0.1 | 0.10221
0.4625 | 0.054999 | 0.056009 | 0.059998 | 0.061756 | 0.064998 | 0.066311 | 0.069998 | 0.071943 | 0.075001 | 0.077494 | 0.08 | 0.081354 | 0.084998 | 0.087375 | 0.090001 | 0.091982 | 0.095002 | 0.096801 | 0.1 | 0.10222
0.463 | 0.054999 | 0.055919 | 0.059999 | 0.061685 | 0.064998 | 0.066267 | 0.069998 | 0.07192 | 0.075002 | 0.077499 | 0.08 | 0.081364 | 0.084998 | 0.087393 | 0.090001 | 0.091997 | 0.095003 | 0.096806 | 0.1 | 0.10224
0.4635 | 0.054999 | 0.055828 | 0.059998 | 0.061609 | 0.064998 | 0.066226 | 0.069998 | 0.071893 | 0.075002 | 0.077502 | 0.08 | 0.081377 | 0.084998 | 0.087409 | 0.090001 | 0.092011 | 0.095003 | 0.096808 | 0.1 | 0.10223
0.464 | 0.054999 | 0.055738 | 0.059998 | 0.061537 | 0.064998 | 0.066182 | 0.069998 | 0.071869 | 0.075001 | 0.077495 | 0.079999 | 0.081384 | 0.084997 | 0.087424 | 0.09 | 0.092025 | 0.095002 | 0.096815 | 0.099999 | 0.10223
0.4645 | 0.054999 | 0.055645 | 0.059998 | 0.061454 | 0.064998 | 0.066128 | 0.069998 | 0.071835 | 0.075002 | 0.077489 | 0.08 | 0.081392 | 0.084998 | 0.087435 | 0.09 | 0.092042 | 0.095003 | 0.096815 | 0.1 | 0.10223
0.465 | 0.054999 | 0.055558 | 0.059999 | 0.06137 | 0.064998 | 0.066079 | 0.069998 | 0.071804 | 0.075002 | 0.077482 | 0.08 | 0.081399 | 0.084998 | 0.087443 | 0.090001 | 0.092052 | 0.095003 | 0.096819 | 0.1 | 0.10223
0.4655 | 0.054999 | 0.055469 | 0.059999 | 0.061289 | 0.064998 | 0.066026 | 0.069998 | 0.071766 | 0.075002 | 0.077464 | 0.08 | 0.081399 | 0.084998 | 0.087453 | 0.090001 | 0.092066 | 0.095003 | 0.096819 | 0.1 | 0.10223
0.466 | 0.054999 | 0.055371 | 0.059999 | 0.061191 | 0.064998 | 0.065962 | 0.069999 | 0.071724 | 0.075002 | 0.077445 | 0.08 | 0.081393 | 0.084998 | 0.087457 | 0.090001 | 0.092074 | 0.095003 | 0.096815 | 0.1 | 0.10223
0.4665 | 0.054999 | 0.05529 | 0.059999 | 0.061105 | 0.064998 | 0.065913 | 0.069998 | 0.071686 | 0.075001 | 0.077422 | 0.08 | 0.081399 | 0.084998 | 0.087465 | 0.090001 | 0.092083 | 0.095002 | 0.096826 | 0.1 | 0.10222
0.467 | 0.054999 | 0.05521 | 0.059999 | 0.061028 | 0.064998 | 0.065856 | 0.069998 | 0.071644 | 0.075002 | 0.077402 | 0.08 | 0.081395 | 0.084998 | 0.08747 | 0.090001 | 0.092093 | 0.095003 | 0.096834 | 0.1 | 0.10222
0.4675 | 0.054999 | 0.055123 | 0.059999 | 0.060926 | 0.064998 | 0.065796 | 0.069998 | 0.0716 | 0.075002 | 0.077374 | 0.08 | 0.081385 | 0.084998 | 0.087477 | 0.090001 | 0.092095 | 0.095003 | 0.096833 | 0.1 | 0.10222
0.468 | 0.054999 | 0.055045 | 0.059998 | 0.060837 | 0.064998 | 0.065739 | 0.069998 | 0.071553 | 0.075001 | 0.077349 | 0.079999 | 0.081379 | 0.084997 | 0.087476 | 0.09 | 0.092107 | 0.095002 | 0.096844 | 0.099999 | 0.10222
0.4685 | 0.054999 | 0.054957 | 0.059998 | 0.060743 | 0.064998 | 0.065673 | 0.069998 | 0.0715 | 0.075001 | 0.077312 | 0.08 | 0.081362 | 0.084998 | 0.087475 | 0.09 | 0.092105 | 0.095003 | 0.096845 | 0.1 | 0.10221
0.469 | 0.054999 | 0.054883 | 0.059999 | 0.060653 | 0.064998 | 0.065611 | 0.069998 | 0.071449 | 0.075002 | 0.077272 | 0.08 | 0.081349 | 0.084998 | 0.087473 | 0.090001 | 0.092108 | 0.095003 | 0.096852 | 0.1 | 0.10221
0.4695 | 0.054999 | 0.054807 | 0.059999 | 0.060559 | 0.064998 | 0.065543 | 0.069998 | 0.071392 | 0.075002 | 0.077224 | 0.08 | 0.081331 | 0.084998 | 0.087464 | 0.090001 | 0.092106 | 0.095003 | 0.096847 | 0.1 | 0.1022
0.47 | 0.054999 | 0.054732 | 0.059999 | 0.060466 | 0.064998 | 0.065475 | 0.069999 | 0.071332 | 0.075002 | 0.077178 | 0.08 | 0.081308 | 0.084998 | 0.087447 | 0.090001 | 0.092107 | 0.095003 | 0.096852 | 0.1 | 0.10218
0.4705 | 0.054999 | 0.05466 | 0.059998 | 0.060377 | 0.064998 | 0.065407 | 0.069998 | 0.071278 | 0.075002 | 0.077133 | 0.079999 | 0.081288 | 0.084998 | 0.087435 | 0.09 | 0.092106 | 0.095002 | 0.096857 | 0.1 | 0.10219
0.471 | 0.054999 | 0.054597 | 0.059998 | 0.060293 | 0.064998 | 0.065343 | 0.069998 | 0.071221 | 0.075002 | 0.077088 | 0.08 | 0.081265 | 0.084998 | 0.087419 | 0.090001 | 0.092106 | 0.095003 | 0.096856 | 0.1 | 0.10219
0.4715 | 0.054999 | 0.05454 | 0.059998 | 0.060207 | 0.064998 | 0.065267 | 0.069998 | 0.071159 | 0.075002 | 0.07703 | 0.08 | 0.08124 | 0.084998 | 0.087405 | 0.090001 | 0.092102 | 0.095003 | 0.096851 | 0.1 | 0.10218
0.472 | 0.054999 | 0.054485 | 0.059998 | 0.060129 | 0.064998 | 0.065201 | 0.069998 | 0.071103 | 0.075001 | 0.076981 | 0.079999 | 0.081215 | 0.084997 | 0.087386 | 0.09 | 0.092096 | 0.095002 | 0.096856 | 0.099999 | 0.10219
0.4725 | 0.054999 | 0.054425 | 0.059998 | 0.060038 | 0.064998 | 0.065132 | 0.069998 | 0.071037 | 0.075002 | 0.076922 | 0.08 | 0.081184 | 0.084997 | 0.087358 | 0.09 | 0.092091 | 0.095003 | 0.09685 | 0.1 | 0.10218
0.473 | 0.054999 | 0.054377 | 0.059999 | 0.05996 | 0.064998 | 0.065071 | 0.069998 | 0.070976 | 0.075002 | 0.076871 | 0.08 | 0.081152 | 0.084998 | 0.087332 | 0.090001 | 0.09207 | 0.095003 | 0.096849 | 0.1 | 0.10218
0.4735 | 0.054999 | 0.054328 | 0.059999 | 0.059884 | 0.064998 | 0.065003 | 0.069998 | 0.07091 | 0.075002 | 0.076807 | 0.08 | 0.081114 | 0.084998 | 0.087298 | 0.090001 | 0.092066 | 0.095003 | 0.096834 | 0.1 | 0.10217
0.474 | 0.054999 | 0.054282 | 0.059999 | 0.059791 | 0.064998 | 0.064931 | 0.069999 | 0.070844 | 0.075002 | 0.076747 | 0.08 | 0.081071 | 0.084998 | 0.087264 | 0.090001 | 0.092052 | 0.095003 | 0.096821 | 0.1 | 0.10217
0.4745 | 0.054999 | 0.054253 | 0.059999 | 0.059724 | 0.064998 | 0.064873 | 0.069998 | 0.070778 | 0.075002 | 0.076681 | 0.08 | 0.081039 | 0.084997 | 0.087236 | 0.090001 | 0.092047 | 0.095002 | 0.096829 | 0.1 | 0.10216
0.475 | 0.054999 | 0.054222 | 0.059999 | 0.059664 | 0.064998 | 0.064816 | 0.069998 | 0.070719 | 0.075002 | 0.076628 | 0.08 | 0.081004 | 0.084998 | 0.087205 | 0.090001 | 0.09203 | 0.095003 | 0.096819 | 0.1 | 0.10216
0.4755 | 0.054999 | 0.054195 | 0.059999 | 0.059598 | 0.064998 | 0.064755 | 0.069998 | 0.070654 | 0.075002 | 0.076556 | 0.08 | 0.080959 | 0.084998 | 0.087168 | 0.090001 | 0.092017 | 0.095003 | 0.096807 | 0.1 | 0.10215
0.476 | 0.054999 | 0.054181 | 0.059998 | 0.059534 | 0.064998 | 0.064703 | 0.069998 | 0.070595 | 0.075001 | 0.076494 | 0.079999 | 0.080921 | 0.084997 | 0.087126 | 0.09 | 0.092005 | 0.095002 | 0.096804 | 0.099999 | 0.10214
0.4765 | 0.054999 | 0.054161 | 0.059998 | 0.059482 | 0.064998 | 0.064645 | 0.069998 | 0.070527 | 0.075002 | 0.076432 | 0.08 | 0.080878 | 0.084997 | 0.087087 | 0.09 | 0.091984 | 0.095003 | 0.096795 | 0.1 | 0.10214
0.477 | 0.054999 | 0.054149 | 0.059999 | 0.059429 | 0.064998 | 0.064597 | 0.069998 | 0.070465 | 0.075002 | 0.076372 | 0.08 | 0.080841 | 0.084998 | 0.087044 | 0.090001 | 0.091968 | 0.095003 | 0.096784 | 0.1 | 0.10214
0.4775 | 0.054999 | 0.054146 | 0.059999 | 0.059382 | 0.064998 | 0.064544 | 0.069999 | 0.070404 | 0.075002 | 0.076298 | 0.08 | 0.080794 | 0.084998 | 0.086996 | 0.090001 | 0.091938 | 0.095003 | 0.096769 | 0.1 | 0.10213
0.478 | 0.054999 | 0.054143 | 0.059999 | 0.059328 | 0.064998 | 0.064492 | 0.069999 | 0.070336 | 0.075002 | 0.076234 | 0.08 | 0.080744 | 0.084998 | 0.086943 | 0.090001 | 0.091914 | 0.095003 | 0.096763 | 0.1 | 0.1021
0.4785 | 0.054999 | 0.054144 | 0.059998 | 0.059291 | 0.064998 | 0.06445 | 0.069998 | 0.070279 | 0.075002 | 0.076171 | 0.08 | 0.080705 | 0.084997 | 0.086898 | 0.09 | 0.091886 | 0.095002 | 0.096752 | 0.1 | 0.1021
0.479 | 0.054999 | 0.05415 | 0.059999 | 0.059249 | 0.064998 | 0.064408 | 0.069998 | 0.070219 | 0.075002 | 0.076106 | 0.08 | 0.080666 | 0.084998 | 0.086851 | 0.090001 | 0.09186 | 0.095003 | 0.096737 | 0.1 | 0.10209
0.4795 | 0.054999 | 0.054163 | 0.059998 | 0.059223 | 0.064998 | 0.064362 | 0.069998 | 0.070155 | 0.075002 | 0.076042 | 0.08 | 0.080614 | 0.084998 | 0.086793 | 0.090001 | 0.091826 | 0.095003 | 0.096724 | 0.1 | 0.10207
0.48 | 0.054999 | 0.054168 | 0.059998 | 0.059196 | 0.064998 | 0.064322 | 0.069998 | 0.070099 | 0.075001 | 0.075974 | 0.079999 | 0.080567 | 0.084997 | 0.086741 | 0.09 | 0.091804 | 0.095002 | 0.096711 | 0.099999 | 0.10206
0.4805 | 0.054999 | 0.05418 | 0.059999 | 0.059159 | 0.064998 | 0.064277 | 0.069998 | 0.07004 | 0.075002 | 0.075901 | 0.08 | 0.080517 | 0.084997 | 0.086685 | 0.090001 | 0.091763 | 0.095003 | 0.096693 | 0.1 | 0.10204
0.481 | 0.054999 | 0.054196 | 0.059999 | 0.059133 | 0.064998 | 0.064245 | 0.069998 | 0.069983 | 0.075002 | 0.075832 | 0.08 | 0.080468 | 0.084998 | 0.086628 | 0.090001 | 0.091727 | 0.095003 | 0.096668 | 0.1 | 0.10202
0.4815 | 0.054999 | 0.054212 | 0.059999 | 0.05911 | 0.064998 | 0.064198 | 0.069998 | 0.069924 | 0.075002 | 0.075758 | 0.08 | 0.080415 | 0.084998 | 0.086566 | 0.090001 | 0.091685 | 0.095003 | 0.09664 | 0.1 | 0.102
0.482 | 0.054999 | 0.054218 | 0.059999 | 0.059077 | 0.064998 | 0.064161 | 0.069999 | 0.069861 | 0.075002 | 0.075678 | 0.08 | 0.080352 | 0.084998 | 0.086499 | 0.090001 | 0.091637 | 0.095003 | 0.096605 | 0.1 | 0.10198
0.4825 | 0.054999 | 0.05424 | 0.059998 | 0.059066 | 0.064998 | 0.06413 | 0.069998 | 0.069808 | 0.075001 | 0.075607 | 0.08 | 0.080306 | 0.084997 | 0.086443 | 0.090001 | 0.09159 | 0.095003 | 0.096588 | 0.1 | 0.10195
0.483 | 0.054999 | 0.054261 | 0.059999 | 0.059056 | 0.064998 | 0.064106 | 0.069998 | 0.069758 | 0.075002 | 0.075538 | 0.08 | 0.080257 | 0.084998 | 0.086378 | 0.090001 | 0.091545 | 0.095003 | 0.096562 | 0.1 | 0.10194
0.4835 | 0.054999 | 0.054281 | 0.059999 | 0.059045 | 0.064998 | 0.064076 | 0.069998 | 0.069704 | 0.075002 | 0.075462 | 0.08 | 0.080203 | 0.084998 | 0.086313 | 0.090001 | 0.091497 | 0.095003 | 0.096527 | 0.1 | 0.10191
0.484 | 0.054999 | 0.054307 | 0.059998 | 0.059034 | 0.064998 | 0.064054 | 0.069998 | 0.069654 | 0.075001 | 0.075392 | 0.079999 | 0.08015 | 0.084997 | 0.086249 | 0.09 | 0.091443 | 0.095002 | 0.0965 | 0.099999 | 0.10188
0.4845 | 0.054999 | 0.054329 | 0.059998 | 0.059026 | 0.064998 | 0.064033 | 0.069998 | 0.069603 | 0.075002 | 0.075321 | 0.08 | 0.080098 | 0.084997 | 0.086185 | 0.090001 | 0.091382 | 0.095003 | 0.096462 | 0.1 | 0.10186
0.485 | 0.054999 | 0.054357 | 0.059999 | 0.059035 | 0.064998 | 0.064015 | 0.069998 | 0.069557 | 0.075002 | 0.075254 | 0.08 | 0.080046 | 0.084998 | 0.086118 | 0.090001 | 0.091336 | 0.095003 | 0.096426 | 0.1 | 0.10183
0.4855 | 0.054999 | 0.054382 | 0.059999 | 0.059027 | 0.064998 | 0.063996 | 0.069998 | 0.069509 | 0.075002 | 0.075182 | 0.08 | 0.079994 | 0.084998 | 0.086049 | 0.090001 | 0.091277 | 0.095003 | 0.096386 | 0.1 | 0.10179
0.486 | 0.054999 | 0.054408 | 0.059999 | 0.059026 | 0.064998 | 0.06398 | 0.069999 | 0.069463 | 0.075002 | 0.07511 | 0.08 | 0.079933 | 0.084998 | 0.085976 | 0.090001 | 0.091215 | 0.095003 | 0.096351 | 0.1 | 0.10175
0.4865 | 0.054999 | 0.054437 | 0.059998 | 0.059032 | 0.064998 | 0.063972 | 0.069998 | 0.069429 | 0.075002 | 0.075054 | 0.08 | 0.079886 | 0.084997 | 0.085914 | 0.090001 | 0.091162 | 0.095003 | 0.096304 | 0.1 | 0.10173
0.487 | 0.054999 | 0.054462 | 0.059999 | 0.059037 | 0.064998 | 0.063961 | 0.069998 | 0.069395 | 0.075002 | 0.074996 | 0.08 | 0.079839 | 0.084998 | 0.085848 | 0.090001 | 0.09111 | 0.095003 | 0.096268 | 0.1 | 0.10169
0.4875 | 0.054999 | 0.054499 | 0.059999 | 0.059051 | 0.064998 | 0.063954 | 0.069998 | 0.069359 | 0.075002 | 0.074927 | 0.08 | 0.07978 | 0.084998 | 0.085783 | 0.090001 | 0.091046 | 0.095003 | 0.096217 | 0.1 | 0.10166
0.488 | 0.054999 | 0.054523 | 0.059998 | 0.059071 | 0.064998 | 0.063952 | 0.069998 | 0.069329 | 0.075001 | 0.074868 | 0.079999 | 0.079731 | 0.084997 | 0.085719 | 0.09 | 0.090998 | 0.095002 | 0.096172 | 0.099999 | 0.10162
0.4885 | 0.054999 | 0.054544 | 0.059998 | 0.059079 | 0.064998 | 0.063946 | 0.069998 | 0.069299 | 0.075002 | 0.07481 | 0.08 | 0.079681 | 0.084997 | 0.085651 | 0.090001 | 0.090931 | 0.095003 | 0.096128 | 0.1 | 0.10157
0.489 | 0.054999 | 0.054563 | 0.059999 | 0.059094 | 0.064998 | 0.063952 | 0.069998 | 0.06927 | 0.075002 | 0.074752 | 0.08 | 0.079631 | 0.084998 | 0.085581 | 0.090001 | 0.090877 | 0.095003 | 0.096078 | 0.1 | 0.10153
0.4895 | 0.054999 | 0.054584 | 0.059999 | 0.059101 | 0.064998 | 0.063946 | 0.069998 | 0.06924 | 0.075002 | 0.074692 | 0.08 | 0.079575 | 0.084998 | 0.085509 | 0.090001 | 0.090812 | 0.095003 | 0.096024 | 0.1 | 0.10148
0.49 | 0.054999 | 0.054593 | 0.059999 | 0.059103 | 0.064998 | 0.063936 | 0.069999 | 0.069211 | 0.075002 | 0.074631 | 0.08 | 0.079517 | 0.084998 | 0.085433 | 0.090001 | 0.090743 | 0.095003 | 0.09596 | 0.1 | 0.10143
0.4905 | 0.054999 | 0.054604 | 0.059998 | 0.059126 | 0.064998 | 0.06394 | 0.069998 | 0.069191 | 0.075001 | 0.074582 | 0.08 | 0.079473 | 0.084997 | 0.085367 | 0.090001 | 0.090683 | 0.095002 | 0.095916 | 0.1 | 0.10138
0.491 | 0.054999 | 0.054617 | 0.059999 | 0.059138 | 0.064998 | 0.063945 | 0.069998 | 0.069167 | 0.075002 | 0.074528 | 0.08 | 0.079428 | 0.084998 | 0.085298 | 0.090001 | 0.090626 | 0.095003 | 0.09586 | 0.1 | 0.10133
0.4915 | 0.054999 | 0.054616 | 0.059999 | 0.05915 | 0.064998 | 0.063946 | 0.069998 | 0.069149 | 0.075002 | 0.074467 | 0.08 | 0.079377 | 0.084998 | 0.085224 | 0.090001 | 0.090555 | 0.095003 | 0.095802 | 0.1 | 0.10128
0.492 | 0.054999 | 0.054618 | 0.059998 | 0.059161 | 0.064998 | 0.063949 | 0.069998 | 0.069129 | 0.075001 | 0.074419 | 0.079999 | 0.079331 | 0.084997 | 0.085154 | 0.09 | 0.090487 | 0.095002 | 0.095744 | 0.099999 | 0.10122
0.4925 | 0.054999 | 0.054617 | 0.059998 | 0.059174 | 0.064998 | 0.063952 | 0.069998 | 0.069111 | 0.075002 | 0.07436 | 0.08 | 0.079285 | 0.084997 | 0.085083 | 0.090001 | 0.090416 | 0.095002 | 0.095685 | 0.1 | 0.10116
0.493 | 0.054999 | 0.054612 | 0.059999 | 0.059184 | 0.064998 | 0.063957 | 0.069998 | 0.069091 | 0.075002 | 0.074328 | 0.08 | 0.079237 | 0.084998 | 0.085016 | 0.090001 | 0.090352 | 0.095003 | 0.09562 | 0.1 | 0.1011
0.4935 | 0.054999 | 0.054601 | 0.059999 | 0.059181 | 0.064998 | 0.063954 | 0.069998 | 0.069075 | 0.075002 | 0.07427 | 0.08 | 0.079187 | 0.084998 | 0.084943 | 0.090001 | 0.09028 | 0.095003 | 0.095561 | 0.1 | 0.10103
0.494 | 0.054999 | 0.054585 | 0.059999 | 0.059188 | 0.064998 | 0.063958 | 0.069999 | 0.069056 | 0.075002 | 0.074225 | 0.08 | 0.079139 | 0.084998 | 0.084873 | 0.090001 | 0.090208 | 0.095003 | 0.095494 | 0.1 | 0.10096
0.4945 | 0.054999 | 0.054573 | 0.059998 | 0.059197 | 0.064998 | 0.063962 | 0.069998 | 0.069044 | 0.075002 | 0.074184 | 0.08 | 0.0791 | 0.084997 | 0.084811 | 0.090001 | 0.090143 | 0.095003 | 0.095431 | 0.1 | 0.10091
0.495 | 0.054999 | 0.054559 | 0.059998 | 0.0592 | 0.064998 | 0.063968 | 0.069998 | 0.069037 | 0.075002 | 0.07415 | 0.08 | 0.079062 | 0.084998 | 0.084748 | 0.090001 | 0.09008 | 0.095003 | 0.095368 | 0.1 | 0.10084
0.4955 | 0.054999 | 0.054544 | 0.059998 | 0.059199 | 0.064998 | 0.063978 | 0.069998 | 0.06903 | 0.075002 | 0.074111 | 0.08 | 0.079018 | 0.084998 | 0.084682 | 0.090001 | 0.090007 | 0.095003 | 0.095302 | 0.1 | 0.10078
0.496 | 0.054999 | 0.054523 | 0.059998 | 0.059208 | 0.064998 | 0.063977 | 0.069998 | 0.069023 | 0.075001 | 0.074084 | 0.079999 | 0.078982 | 0.084997 | 0.084625 | 0.09 | 0.089951 | 0.095002 | 0.095237 | 0.099999 | 0.10071
0.4965 | 0.054999 | 0.054508 | 0.059998 | 0.059206 | 0.064998 | 0.063984 | 0.069998 | 0.069018 | 0.075001 | 0.074052 | 0.08 | 0.078947 | 0.084997 | 0.084565 | 0.090001 | 0.089874 | 0.095003 | 0.095179 | 0.1 | 0.10064
0.497 | 0.054999 | 0.054483 | 0.059999 | 0.059199 | 0.064998 | 0.063996 | 0.069998 | 0.069014 | 0.075002 | 0.074022 | 0.08 | 0.078911 | 0.084998 | 0.084508 | 0.090001 | 0.089818 | 0.095003 | 0.095112 | 0.1 | 0.10057
0.4975 | 0.054999 | 0.054465 | 0.059999 | 0.059191 | 0.064998 | 0.063999 | 0.069998 | 0.06901 | 0.075002 | 0.073989 | 0.08 | 0.078874 | 0.084998 | 0.084442 | 0.090001 | 0.089745 | 0.095003 | 0.095047 | 0.1 | 0.1005
0.498 | 0.054999 | 0.054439 | 0.059999 | 0.059185 | 0.064998 | 0.063997 | 0.069999 | 0.069002 | 0.075002 | 0.073962 | 0.08 | 0.078837 | 0.084998 | 0.084385 | 0.090001 | 0.089676 | 0.095003 | 0.094973 | 0.1 | 0.10043
0.4985 | 0.054999 | 0.054423 | 0.059998 | 0.059179 | 0.064998 | 0.064003 | 0.069998 | 0.069003 | 0.075001 | 0.073944 | 0.08 | 0.078814 | 0.084998 | 0.084328 | 0.090001 | 0.089615 | 0.095002 | 0.094925 | 0.1 | 0.10036
0.499 | 0.054999 | 0.054404 | 0.059999 | 0.059165 | 0.064998 | 0.064011 | 0.069998 | 0.069003 | 0.075002 | 0.073926 | 0.08 | 0.078787 | 0.084998 | 0.084285 | 0.090001 | 0.08956 | 0.095003 | 0.09486 | 0.1 | 0.1003
0.4995 | 0.054999 | 0.054385 | 0.059998 | 0.059158 | 0.064998 | 0.064014 | 0.069998 | 0.06901 | 0.075002 | 0.073907 | 0.08 | 0.07876 | 0.084998 | 0.084234 | 0.090001 | 0.089498 | 0.095003 | 0.094794 | 0.1 | 0.10023
0.5 | 0.054999 | 0.054367 | 0.059998 | 0.059155 | 0.064998 | 0.064018 | 0.069998 | 0.069013 | 0.075001 | 0.073892 | 0.079999 | 0.078747 | 0.084997 | 0.084193 | 0.09 | 0.08944 | 0.095002 | 0.094737 | 0.099999 | 0.10016
0.5005 | 0.054999 | 0.054343 | 0.059998 | 0.059128 | 0.064998 | 0.064022 | 0.069998 | 0.06902 | 0.075002 | 0.073874 | 0.08 | 0.078722 | 0.084997 | 0.084145 | 0.090001 | 0.089382 | 0.095003 | 0.094674 | 0.099999 | 0.1001
0.501 | 0.054999 | 0.054328 | 0.059999 | 0.059123 | 0.064998 | 0.064023 | 0.069998 | 0.069026 | 0.075002 | 0.07387 | 0.08 | 0.078705 | 0.084998 | 0.08411 | 0.090001 | 0.089329 | 0.095003 | 0.09461 | 0.1 | 0.10003
0.5015 | 0.054999 | 0.054296 | 0.059999 | 0.059103 | 0.064998 | 0.064016 | 0.069998 | 0.069032 | 0.075002 | 0.073858 | 0.08 | 0.078684 | 0.084998 | 0.084066 | 0.090001 | 0.089275 | 0.095003 | 0.09455 | 0.1 | 0.099955
0.502 | 0.054999 | 0.054268 | 0.059999 | 0.05909 | 0.064998 | 0.064015 | 0.069998 | 0.069036 | 0.075002 | 0.073854 | 0.08 | 0.078668 | 0.084998 | 0.084027 | 0.090001 | 0.089212 | 0.095003 | 0.094487 | 0.1 | 0.099876
0.5025 | 0.054999 | 0.054245 | 0.059998 | 0.059071 | 0.064998 | 0.06401 | 0.069998 | 0.069045 | 0.075002 | 0.073849 | 0.08 | 0.078657 | 0.084997 | 0.083995 | 0.09 | 0.089168 | 0.095003 | 0.094425 | 0.1 | 0.09982
0.503 | 0.054999 | 0.054222 | 0.059999 | 0.059059 | 0.064998 | 0.064011 | 0.069998 | 0.069053 | 0.075002 | 0.073849 | 0.08 | 0.078646 | 0.084998 | 0.083967 | 0.090001 | 0.089119 | 0.095003 | 0.094367 | 0.1 | 0.099749
0.5035 | 0.054999 | 0.054193 | 0.059998 | 0.059033 | 0.064998 | 0.064006 | 0.069998 | 0.069062 | 0.075002 | 0.073841 | 0.08 | 0.078636 | 0.084998 | 0.083935 | 0.090001 | 0.089071 | 0.095003 | 0.094309 | 0.1 | 0.09969
0.504 | 0.054999 | 0.054172 | 0.059998 | 0.05903 | 0.064998 | 0.064002 | 0.069998 | 0.069072 | 0.075001 | 0.073847 | 0.079999 | 0.07863 | 0.084997 | 0.083912 | 0.09 | 0.089026 | 0.095002 | 0.094251 | 0.099999 | 0.09962
0.5045 | 0.054999 | 0.054146 | 0.059998 | 0.059009 | 0.064998 | 0.063992 | 0.069998 | 0.069077 | 0.075001 | 0.073847 | 0.08 | 0.078619 | 0.084997 | 0.083882 | 0.090001 | 0.088981 | 0.095003 | 0.094199 | 0.1 | 0.099553
0.505 | 0.054999 | 0.05412 | 0.059999 | 0.058989 | 0.064998 | 0.063988 | 0.069998 | 0.069082 | 0.075002 | 0.073844 | 0.08 | 0.078614 | 0.084998 | 0.08386 | 0.090001 | 0.088945 | 0.095003 | 0.094139 | 0.1 | 0.099484
0.5055 | 0.054999 | 0.054095 | 0.059999 | 0.05897 | 0.064998 | 0.063978 | 0.069998 | 0.069083 | 0.075002 | 0.073839 | 0.08 | 0.078603 | 0.084998 | 0.083835 | 0.090001 | 0.088902 | 0.095003 | 0.094081 | 0.1 | 0.099423
0.506 | 0.054999 | 0.054067 | 0.059999 | 0.058946 | 0.064998 | 0.063961 | 0.069999 | 0.069079 | 0.075002 | 0.07384 | 0.08 | 0.078594 | 0.084998 | 0.08381 | 0.090001 | 0.088854 | 0.095003 | 0.094018 | 0.1 | 0.099358
0.5065 | 0.054999 | 0.054047 | 0.059998 | 0.058928 | 0.064998 | 0.063953 | 0.069998 | 0.069081 | 0.075002 | 0.073846 | 0.08 | 0.078593 | 0.084998 | 0.08379 | 0.090001 | 0.088815 | 0.095003 | 0.093974 | 0.1 | 0.099288
0.507 | 0.054999 | 0.054035 | 0.059998 | 0.05891 | 0.064998 | 0.063944 | 0.069998 | 0.069081 | 0.075002 | 0.073847 | 0.08 | 0.078593 | 0.084998 | 0.083776 | 0.090001 | 0.088781 | 0.095003 | 0.093921 | 0.1 | 0.099227
0.5075 | 0.054999 | 0.054013 | 0.059998 | 0.058883 | 0.064998 | 0.063933 | 0.069998 | 0.069081 | 0.075002 | 0.073848 | 0.08 | 0.078588 | 0.084998 | 0.08376 | 0.090001 | 0.088747 | 0.095003 | 0.093874 | 0.1 | 0.099164
0.508 | 0.054999 | 0.054009 | 0.059998 | 0.058869 | 0.064998 | 0.063921 | 0.069998 | 0.069077 | 0.075001 | 0.073857 | 0.079999 | 0.078592 | 0.084997 | 0.083748 | 0.09 | 0.088713 | 0.095002 | 0.093827 | 0.099999 | 0.099101
0.5085 | 0.054999 | 0.053997 | 0.059998 | 0.058832 | 0.064998 | 0.063906 | 0.069998 | 0.069072 | 0.075001 | 0.073861 | 0.08 | 0.078587 | 0.084997 | 0.083736 | 0.090001 | 0.088679 | 0.095003 | 0.093776 | 0.1 | 0.099042
0.509 | 0.054999 | 0.053993 | 0.059999 | 0.05881 | 0.064998 | 0.063896 | 0.069998 | 0.069071 | 0.075002 | 0.073865 | 0.08 | 0.078591 | 0.084998 | 0.08373 | 0.090001 | 0.088653 | 0.095003 | 0.093727 | 0.1 | 0.098979
0.5095 | 0.054999 | 0.053991 | 0.059999 | 0.058782 | 0.064998 | 0.063878 | 0.069998 | 0.069058 | 0.075002 | 0.073861 | 0.08 | 0.078588 | 0.084998 | 0.083718 | 0.090001 | 0.088624 | 0.095003 | 0.093684 | 0.1 | 0.098921
0.51 | 0.054999 | 0.053986 | 0.059999 | 0.058756 | 0.064998 | 0.063865 | 0.069999 | 0.069045 | 0.075002 | 0.073866 | 0.08 | 0.078586 | 0.084998 | 0.083701 | 0.090001 | 0.088595 | 0.095003 | 0.093639 | 0.1 | 0.098851
0.5105 | 0.054999 | 0.053985 | 0.059998 | 0.058728 | 0.064998 | 0.063849 | 0.069998 | 0.069039 | 0.075002 | 0.073866 | 0.08 | 0.07859 | 0.084997 | 0.083699 | 0.090001 | 0.088574 | 0.095002 | 0.093593 | 0.1 | 0.098805
0.511 | 0.054999 | 0.053989 | 0.059998 | 0.058704 | 0.064998 | 0.06384 | 0.069998 | 0.069029 | 0.075002 | 0.073869 | 0.08 | 0.078594 | 0.084998 | 0.083694 | 0.090001 | 0.088551 | 0.095003 | 0.093552 | 0.1 | 0.098746
0.5115 | 0.054999 | 0.053991 | 0.059998 | 0.058675 | 0.064998 | 0.063815 | 0.069998 | 0.069017 | 0.075002 | 0.073868 | 0.08 | 0.078595 | 0.084998 | 0.08369 | 0.090001 | 0.088528 | 0.095003 | 0.093509 | 0.1 | 0.098702
0.512 | 0.054999 | 0.054001 | 0.059998 | 0.058658 | 0.064998 | 0.063806 | 0.069998 | 0.069011 | 0.075001 | 0.07387 | 0.079999 | 0.078602 | 0.084997 | 0.083685 | 0.09 | 0.088512 | 0.095002 | 0.093474 | 0.099999 | 0.098643
0.5125 | 0.054999 | 0.054003 | 0.059998 | 0.058633 | 0.064998 | 0.063785 | 0.069998 | 0.068994 | 0.075001 | 0.073866 | 0.08 | 0.078602 | 0.084998 | 0.083678 | 0.09 | 0.088492 | 0.095002 | 0.093441 | 0.1 | 0.098586
0.513 | 0.054999 | 0.054008 | 0.059999 | 0.058608 | 0.064998 | 0.063773 | 0.069998 | 0.068983 | 0.075002 | 0.073859 | 0.08 | 0.078606 | 0.084998 | 0.083678 | 0.090001 | 0.088477 | 0.095003 | 0.0934 | 0.1 | 0.098539
0.5135 | 0.054999 | 0.05401 | 0.059999 | 0.058586 | 0.064998 | 0.063746 | 0.069998 | 0.068966 | 0.075002 | 0.073847 | 0.08 | 0.078599 | 0.084998 | 0.083672 | 0.090001 | 0.088459 | 0.095003 | 0.093365 | 0.1 | 0.098488
0.514 | 0.054999 | 0.054007 | 0.059999 | 0.058561 | 0.064998 | 0.06372 | 0.069998 | 0.068946 | 0.075002 | 0.073832 | 0.08 | 0.078595 | 0.084998 | 0.083661 | 0.090001 | 0.088446 | 0.095003 | 0.093329 | 0.1 | 0.098437
0.5145 | 0.054999 | 0.054011 | 0.059998 | 0.058553 | 0.064998 | 0.063698 | 0.069998 | 0.068932 | 0.075002 | 0.073824 | 0.08 | 0.078598 | 0.084997 | 0.083656 | 0.090001 | 0.088431 | 0.095003 | 0.093293 | 0.1 | 0.098385
0.515 | 0.054999 | 0.054018 | 0.059998 | 0.058549 | 0.064998 | 0.063676 | 0.069998 | 0.068916 | 0.075002 | 0.073813 | 0.08 | 0.078596 | 0.084998 | 0.083655 | 0.090001 | 0.088421 | 0.095003 | 0.093262 | 0.1 | 0.098341
0.5155 | 0.054999 | 0.054015 | 0.059999 | 0.05853 | 0.064998 | 0.063656 | 0.069998 | 0.068903 | 0.075002 | 0.073796 | 0.08 | 0.078587 | 0.084998 | 0.083653 | 0.090001 | 0.088404 | 0.095003 | 0.093235 | 0.1 | 0.098296
0.516 | 0.054999 | 0.05402 | 0.059998 | 0.058527 | 0.064998 | 0.063636 | 0.069998 | 0.068884 | 0.075001 | 0.073783 | 0.079999 | 0.07859 | 0.084997 | 0.083649 | 0.09 | 0.088392 | 0.095002 | 0.093214 | 0.099999 | 0.098251
0.5165 | 0.054999 | 0.054012 | 0.059998 | 0.058513 | 0.064998 | 0.063616 | 0.069998 | 0.068863 | 0.075001 | 0.073764 | 0.08 | 0.078582 | 0.084997 | 0.083647 | 0.090001 | 0.088375 | 0.095002 | 0.093183 | 0.099999 | 0.098211
0.517 | 0.054999 | 0.054016 | 0.059999 | 0.058514 | 0.064998 | 0.063599 | 0.069998 | 0.068846 | 0.075002 | 0.073744 | 0.08 | 0.078576 | 0.084998 | 0.083645 | 0.090001 | 0.088368 | 0.095003 | 0.093156 | 0.1 | 0.098167
0.5175 | 0.054999 | 0.054007 | 0.059999 | 0.058505 | 0.064998 | 0.06358 | 0.069998 | 0.068822 | 0.075002 | 0.073719 | 0.08 | 0.078562 | 0.084998 | 0.083636 | 0.090001 | 0.088358 | 0.095003 | 0.093134 | 0.1 | 0.098123
0.518 | 0.054999 | 0.054002 | 0.059999 | 0.058497 | 0.064998 | 0.063566 | 0.069998 | 0.068797 | 0.075002 | 0.0737 | 0.08 | 0.078557 | 0.084998 | 0.083624 | 0.090001 | 0.088342 | 0.095003 | 0.093117 | 0.1 | 0.098075
0.5185 | 0.054999 | 0.054001 | 0.059998 | 0.058491 | 0.064998 | 0.063556 | 0.069998 | 0.068776 | 0.075001 | 0.073682 | 0.08 | 0.078546 | 0.084997 | 0.083625 | 0.090001 | 0.088338 | 0.095002 | 0.093091 | 0.1 | 0.098047
0.519 | 0.054999 | 0.054001 | 0.059998 | 0.058489 | 0.064998 | 0.06355 | 0.069998 | 0.068755 | 0.075002 | 0.073663 | 0.08 | 0.07854 | 0.084998 | 0.083622 | 0.090001 | 0.088335 | 0.095003 | 0.093074 | 0.1 | 0.098018
0.5195 | 0.054999 | 0.053998 | 0.059998 | 0.058486 | 0.064998 | 0.06354 | 0.069998 | 0.068733 | 0.075002 | 0.073643 | 0.08 | 0.078528 | 0.084998 | 0.08362 | 0.090001 | 0.088328 | 0.095003 | 0.093057 | 0.1 | 0.097985
0.52 | 0.054999 | 0.054003 | 0.059998 | 0.058487 | 0.064998 | 0.063542 | 0.069998 | 0.068718 | 0.075001 | 0.073631 | 0.079999 | 0.078522 | 0.084997 | 0.083616 | 0.09 | 0.088326 | 0.095002 | 0.093042 | 0.099999 | 0.097966
0.5205 | 0.054999 | 0.054005 | 0.059998 | 0.058486 | 0.064998 | 0.063538 | 0.069998 | 0.068696 | 0.075002 | 0.073616 | 0.08 | 0.078508 | 0.084997 | 0.083607 | 0.09 | 0.088324 | 0.095002 | 0.093024 | 0.1 | 0.097935
0.521 | 0.054999 | 0.05401 | 0.059999 | 0.058497 | 0.064998 | 0.06354 | 0.069998 | 0.068678 | 0.075002 | 0.073598 | 0.08 | 0.078503 | 0.084998 | 0.083602 | 0.090001 | 0.088324 | 0.095003 | 0.09301 | 0.1 | 0.097914
0.5215 | 0.054999 | 0.054018 | 0.059999 | 0.058497 | 0.064998 | 0.063536 | 0.069998 | 0.06866 | 0.075002 | 0.073581 | 0.08 | 0.078487 | 0.084998 | 0.083597 | 0.090001 | 0.088319 | 0.095003 | 0.092999 | 0.1 | 0.097889
0.522 | 0.054999 | 0.054013 | 0.059999 | 0.058492 | 0.064998 | 0.063544 | 0.069998 | 0.068641 | 0.075002 | 0.073556 | 0.08 | 0.078474 | 0.084998 | 0.083581 | 0.090001 | 0.088314 | 0.095003 | 0.092981 | 0.1 | 0.09787
0.5225 | 0.054999 | 0.054031 | 0.059998 | 0.058507 | 0.064998 | 0.063547 | 0.069998 | 0.068631 | 0.075002 | 0.073545 | 0.08 | 0.078468 | 0.084997 | 0.083572 | 0.090001 | 0.088308 | 0.095003 | 0.092977 | 0.1 | 0.097844
0.523 | 0.054999 | 0.054045 | 0.059998 | 0.058521 | 0.064998 | 0.063555 | 0.069998 | 0.068619 | 0.075002 | 0.073532 | 0.08 | 0.078463 | 0.084998 | 0.083568 | 0.090001 | 0.088317 | 0.095003 | 0.092973 | 0.1 | 0.097831
0.5235 | 0.054999 | 0.054056 | 0.059998 | 0.058523 | 0.064998 | 0.063564 | 0.069998 | 0.068613 | 0.075002 | 0.073519 | 0.08 | 0.078452 | 0.084998 | 0.083565 | 0.090001 | 0.088318 | 0.095003 | 0.092964 | 0.1 | 0.097817
0.524 | 0.054999 | 0.054073 | 0.059998 | 0.058539 | 0.064998 | 0.063572 | 0.069998 | 0.068612 | 0.075001 | 0.073508 | 0.079999 | 0.078452 | 0.084997 | 0.083559 | 0.09 | 0.088322 | 0.095002 | 0.092971 | 0.099999 | 0.097803
0.5245 | 0.054999 | 0.054084 | 0.059998 | 0.058547 | 0.064998 | 0.063578 | 0.069998 | 0.068612 | 0.075001 | 0.073498 | 0.08 | 0.078443 | 0.084997 | 0.083549 | 0.090001 | 0.088323 | 0.095002 | 0.092966 | 0.1 | 0.097791
0.525 | 0.054999 | 0.05411 | 0.059999 | 0.058561 | 0.064998 | 0.0636 | 0.069998 | 0.068614 | 0.075002 | 0.073484 | 0.08 | 0.078439 | 0.084998 | 0.08355 | 0.090001 | 0.088331 | 0.095003 | 0.092966 | 0.1 | 0.097787
0.5255 | 0.054999 | 0.054131 | 0.059999 | 0.058578 | 0.064998 | 0.06361 | 0.069998 | 0.068623 | 0.075002 | 0.073468 | 0.08 | 0.078432 | 0.084998 | 0.08354 | 0.090001 | 0.088329 | 0.095003 | 0.092969 | 0.1 | 0.097777
0.526 | 0.054999 | 0.054141 | 0.059999 | 0.058592 | 0.064998 | 0.063624 | 0.069998 | 0.068625 | 0.075002 | 0.073458 | 0.08 | 0.078428 | 0.084998 | 0.08353 | 0.090001 | 0.088338 | 0.095003 | 0.092977 | 0.1 | 0.097758
0.5265 | 0.054999 | 0.054169 | 0.059998 | 0.058609 | 0.064998 | 0.063642 | 0.069998 | 0.068645 | 0.075001 | 0.073457 | 0.08 | 0.078426 | 0.084997 | 0.083528 | 0.090001 | 0.088342 | 0.095002 | 0.092977 | 0.1 | 0.097768
0.527 | 0.054999 | 0.054203 | 0.059998 | 0.058635 | 0.064998 | 0.063655 | 0.069998 | 0.068661 | 0.075002 | 0.073451 | 0.08 | 0.078428 | 0.084998 | 0.083537 | 0.090001 | 0.088348 | 0.095002 | 0.092984 | 0.1 | 0.097772
0.5275 | 0.054999 | 0.054231 | 0.059998 | 0.058658 | 0.064998 | 0.06368 | 0.069998 | 0.068677 | 0.075002 | 0.073446 | 0.08 | 0.078426 | 0.084998 | 0.083532 | 0.090001 | 0.088352 | 0.095003 | 0.092995 | 0.1 | 0.09777
0.528 | 0.054999 | 0.05426 | 0.059998 | 0.058691 | 0.064998 | 0.063707 | 0.069998 | 0.068702 | 0.075001 | 0.073452 | 0.079999 | 0.078436 | 0.084997 | 0.083541 | 0.09 | 0.088362 | 0.095002 | 0.09301 | 0.099999 | 0.097783
0.5285 | 0.054999 | 0.054295 | 0.059998 | 0.058716 | 0.064998 | 0.063727 | 0.069998 | 0.068723 | 0.075001 | 0.073455 | 0.079999 | 0.078432 | 0.084997 | 0.08354 | 0.09 | 0.088364 | 0.095002 | 0.093021 | 0.1 | 0.097782
0.529 | 0.054999 | 0.054333 | 0.059999 | 0.058752 | 0.064998 | 0.063753 | 0.069998 | 0.068747 | 0.075002 | 0.073459 | 0.08 | 0.078437 | 0.084998 | 0.083547 | 0.090001 | 0.088371 | 0.095003 | 0.093029 | 0.1 | 0.097796
0.5295 | 0.054999 | 0.054367 | 0.059999 | 0.058783 | 0.064998 | 0.063767 | 0.069998 | 0.068771 | 0.075002 | 0.073473 | 0.08 | 0.078436 | 0.084998 | 0.083549 | 0.090001 | 0.088378 | 0.095003 | 0.093043 | 0.1 | 0.097801
0.53 | 0.054999 | 0.054388 | 0.059999 | 0.058808 | 0.064998 | 0.063796 | 0.069998 | 0.068791 | 0.075002 | 0.073477 | 0.08 | 0.078435 | 0.084998 | 0.083551 | 0.090001 | 0.088383 | 0.095002 | 0.093047 | 0.1 | 0.097815
0.5305 | 0.054999 | 0.054431 | 0.059998 | 0.058853 | 0.064998 | 0.063824 | 0.069998 | 0.068826 | 0.075001 | 0.073502 | 0.079999 | 0.078444 | 0.084997 | 0.083564 | 0.090001 | 0.088385 | 0.095003 | 0.093065 | 0.1 | 0.097818
0.531 | 0.054999 | 0.054463 | 0.059998 | 0.058898 | 0.064998 | 0.063851 | 0.069998 | 0.068854 | 0.075002 | 0.073516 | 0.08 | 0.078453 | 0.084998 | 0.083569 | 0.090001 | 0.088392 | 0.095003 | 0.093078 | 0.1 | 0.097838
0.5315 | 0.054999 | 0.054495 | 0.059999 | 0.058928 | 0.064998 | 0.063878 | 0.069998 | 0.06888 | 0.075002 | 0.073539 | 0.08 | 0.078455 | 0.084998 | 0.083576 | 0.090001 | 0.088401 | 0.095003 | 0.093095 | 0.1 | 0.097853
0.532 | 0.054999 | 0.054526 | 0.059998 | 0.058972 | 0.064998 | 0.063913 | 0.069998 | 0.068911 | 0.075001 | 0.073567 | 0.079999 | 0.078466 | 0.084997 | 0.083588 | 0.09 | 0.088413 | 0.095002 | 0.09312 | 0.099999 | 0.097872
0.5325 | 0.054999 | 0.054557 | 0.059998 | 0.05902 | 0.064998 | 0.063942 | 0.069998 | 0.068944 | 0.075001 | 0.073592 | 0.08 | 0.078473 | 0.084997 | 0.083597 | 0.09 | 0.088425 | 0.095002 | 0.093129 | 0.1 | 0.097886
0.533 | 0.054999 | 0.054599 | 0.059999 | 0.059057 | 0.064998 | 0.063979 | 0.069998 | 0.068976 | 0.075002 | 0.07363 | 0.08 | 0.078488 | 0.084998 | 0.083611 | 0.090001 | 0.088438 | 0.095003 | 0.093149 | 0.1 | 0.097911
0.5335 | 0.054999 | 0.054637 | 0.059999 | 0.059105 | 0.064998 | 0.064012 | 0.069998 | 0.069008 | 0.075002 | 0.073655 | 0.08 | 0.078503 | 0.084998 | 0.083621 | 0.090001 | 0.088447 | 0.095003 | 0.093159 | 0.1 | 0.09793
0.534 | 0.054999 | 0.05467 | 0.059999 | 0.059145 | 0.064998 | 0.064049 | 0.069998 | 0.069038 | 0.075002 | 0.073689 | 0.08 | 0.07852 | 0.084998 | 0.08363 | 0.090001 | 0.088464 | 0.095003 | 0.093188 | 0.1 | 0.097935
0.5345 | 0.054999 | 0.054713 | 0.059998 | 0.059189 | 0.064998 | 0.06409 | 0.069998 | 0.069079 | 0.075001 | 0.073727 | 0.08 | 0.078542 | 0.084997 | 0.083646 | 0.09 | 0.088481 | 0.095002 | 0.093195 | 0.1 | 0.097973
0.535 | 0.054999 | 0.054771 | 0.059998 | 0.05924 | 0.064998 | 0.064129 | 0.069998 | 0.069117 | 0.075002 | 0.073768 | 0.08 | 0.078569 | 0.084998 | 0.083668 | 0.090001 | 0.088502 | 0.095003 | 0.093212 | 0.1 | 0.097999
0.5355 | 0.054999 | 0.054815 | 0.059998 | 0.059292 | 0.064998 | 0.064169 | 0.069998 | 0.069156 | 0.075002 | 0.073807 | 0.08 | 0.078595 | 0.084998 | 0.083689 | 0.090001 | 0.088518 | 0.095002 | 0.093231 | 0.1 | 0.098022
0.536 | 0.054999 | 0.054863 | 0.059998 | 0.059343 | 0.064998 | 0.064217 | 0.069998 | 0.069202 | 0.075001 | 0.073859 | 0.079999 | 0.078633 | 0.084997 | 0.083718 | 0.09 | 0.088544 | 0.095002 | 0.093253 | 0.099999 | 0.098057
0.5365 | 0.054999 | 0.054926 | 0.059998 | 0.059384 | 0.064998 | 0.064258 | 0.069998 | 0.069247 | 0.075001 | 0.073901 | 0.08 | 0.07866 | 0.084997 | 0.083736 | 0.09 | 0.088559 | 0.095002 | 0.09327 | 0.099999 | 0.098078
0.537 | 0.054999 | 0.054984 | 0.059998 | 0.059447 | 0.064998 | 0.064307 | 0.069998 | 0.069289 | 0.075002 | 0.073951 | 0.08 | 0.078699 | 0.084998 | 0.083768 | 0.090001 | 0.088585 | 0.095003 | 0.093294 | 0.1 | 0.098105
0.5375 | 0.054999 | 0.05503 | 0.059999 | 0.059491 | 0.064998 | 0.064349 | 0.069998 | 0.069333 | 0.075002 | 0.074001 | 0.08 | 0.078734 | 0.084998 | 0.083801 | 0.090001 | 0.08861 | 0.095003 | 0.093319 | 0.1 | 0.098125
0.538 | 0.054999 | 0.055083 | 0.059999 | 0.059534 | 0.064998 | 0.064399 | 0.069998 | 0.069378 | 0.075002 | 0.074044 | 0.08 | 0.078764 | 0.084998 | 0.083837 | 0.09 | 0.088635 | 0.095002 | 0.093342 | 0.1 | 0.098159
0.5385 | 0.054999 | 0.055151 | 0.059998 | 0.059595 | 0.064998 | 0.06445 | 0.069998 | 0.069435 | 0.075001 | 0.074102 | 0.08 | 0.078808 | 0.084997 | 0.083873 | 0.09 | 0.08866 | 0.095002 | 0.09337 | 0.1 | 0.098183
0.539 | 0.054999 | 0.055212 | 0.059999 | 0.059663 | 0.064998 | 0.064505 | 0.069998 | 0.069484 | 0.075002 | 0.074157 | 0.08 | 0.078854 | 0.084998 | 0.083924 | 0.090001 | 0.088694 | 0.095003 | 0.0934 | 0.1 | 0.098223
0.5395 | 0.054999 | 0.055267 | 0.059998 | 0.059717 | 0.064998 | 0.064549 | 0.069998 | 0.069543 | 0.075002 | 0.074215 | 0.08 | 0.078899 | 0.084998 | 0.083972 | 0.090001 | 0.08873 | 0.095003 | 0.093429 | 0.1 | 0.098251
0.54 | 0.054999 | 0.05533 | 0.059998 | 0.05979 | 0.064998 | 0.064609 | 0.069998 | 0.069601 | 0.075001 | 0.074274 | 0.079999 | 0.078945 | 0.084997 | 0.084031 | 0.09 | 0.088761 | 0.095002 | 0.093469 | 0.099999 | 0.098286
0.5405 | 0.054999 | 0.055391 | 0.059998 | 0.059847 | 0.064998 | 0.064659 | 0.069998 | 0.06966 | 0.075002 | 0.074331 | 0.08 | 0.078992 | 0.084997 | 0.084079 | 0.09 | 0.088798 | 0.095002 | 0.0935 | 0.1 | 0.098321
0.541 | 0.054999 | 0.055457 | 0.059999 | 0.059919 | 0.064998 | 0.064712 | 0.069998 | 0.069721 | 0.075002 | 0.074403 | 0.08 | 0.079044 | 0.084998 | 0.08414 | 0.090001 | 0.08884 | 0.095003 | 0.09354 | 0.1 | 0.098363
0.5415 | 0.054999 | 0.055516 | 0.059998 | 0.059987 | 0.064998 | 0.064769 | 0.069998 | 0.069784 | 0.075002 | 0.074456 | 0.08 | 0.079093 | 0.084998 | 0.084194 | 0.090001 | 0.088872 | 0.095003 | 0.093572 | 0.1 | 0.098397
0.542 | 0.054999 | 0.055577 | 0.059999 | 0.060055 | 0.064998 | 0.064823 | 0.069998 | 0.069841 | 0.075002 | 0.074516 | 0.08 | 0.079139 | 0.084998 | 0.084251 | 0.090001 | 0.088912 | 0.095003 | 0.093615 | 0.1 | 0.098418
0.5425 | 0.054999 | 0.05564 | 0.059998 | 0.060122 | 0.064998 | 0.064873 | 0.069998 | 0.069909 | 0.075002 | 0.074584 | 0.08 | 0.079195 | 0.084997 | 0.084315 | 0.09 | 0.088956 | 0.095002 | 0.093646 | 0.1 | 0.098471
0.543 | 0.054999 | 0.055714 | 0.059998 | 0.060197 | 0.064998 | 0.064933 | 0.069998 | 0.069977 | 0.075002 | 0.07466 | 0.08 | 0.079249 | 0.084998 | 0.084387 | 0.090001 | 0.089006 | 0.095003 | 0.09369 | 0.1 | 0.098516
0.5435 | 0.054999 | 0.055775 | 0.059998 | 0.060272 | 0.064998 | 0.064989 | 0.069998 | 0.070039 | 0.075002 | 0.074727 | 0.08 | 0.079304 | 0.084998 | 0.084453 | 0.090001 | 0.089054 | 0.095003 | 0.093731 | 0.1 | 0.098561
0.544 | 0.054999 | 0.055843 | 0.059998 | 0.060344 | 0.064998 | 0.065048 | 0.069998 | 0.070109 | 0.075001 | 0.074799 | 0.079999 | 0.07936 | 0.084997 | 0.084531 | 0.09 | 0.089113 | 0.095002 | 0.093774 | 0.099999 | 0.098613
0.5445 | 0.054999 | 0.055908 | 0.059998 | 0.060402 | 0.064998 | 0.065108 | 0.069998 | 0.070169 | 0.075002 | 0.074872 | 0.08 | 0.07941 | 0.084997 | 0.08459 | 0.090001 | 0.089159 | 0.095002 | 0.093813 | 0.1 | 0.098656
0.545 | 0.054999 | 0.055977 | 0.059999 | 0.060483 | 0.064998 | 0.065161 | 0.069998 | 0.070233 | 0.075002 | 0.074943 | 0.08 | 0.079467 | 0.084998 | 0.084663 | 0.09 | 0.089227 | 0.095003 | 0.09386 | 0.1 | 0.098705
0.5455 | 0.054999 | 0.056032 | 0.059999 | 0.060545 | 0.064998 | 0.065212 | 0.069998 | 0.070293 | 0.075002 | 0.075012 | 0.08 | 0.07952 | 0.084998 | 0.084732 | 0.090001 | 0.089278 | 0.095003 | 0.093902 | 0.1 | 0.09875
0.546 | 0.054999 | 0.05609 | 0.059999 | 0.060599 | 0.064998 | 0.065271 | 0.069998 | 0.07035 | 0.075002 | 0.075084 | 0.08 | 0.07957 | 0.084998 | 0.084798 | 0.09 | 0.089336 | 0.095003 | 0.09394 | 0.1 | 0.098802
0.5465 | 0.054999 | 0.056155 | 0.059998 | 0.06067 | 0.064998 | 0.065326 | 0.069998 | 0.070412 | 0.075001 | 0.075155 | 0.08 | 0.079629 | 0.084997 | 0.084866 | 0.09 | 0.089395 | 0.095002 | 0.093991 | 0.1 | 0.098844
0.547 | 0.054999 | 0.056212 | 0.059998 | 0.06074 | 0.064998 | 0.065387 | 0.069998 | 0.070472 | 0.075002 | 0.075225 | 0.08 | 0.079685 | 0.084998 | 0.084941 | 0.090001 | 0.089461 | 0.095003 | 0.094039 | 0.1 | 0.098901
0.5475 | 0.054999 | 0.056263 | 0.059999 | 0.060793 | 0.064998 | 0.065435 | 0.069998 | 0.070528 | 0.075002 | 0.075295 | 0.08 | 0.079743 | 0.084997 | 0.085009 | 0.09 | 0.089523 | 0.095003 | 0.094087 | 0.1 | 0.098948
0.548 | 0.054999 | 0.05632 | 0.059998 | 0.060846 | 0.064998 | 0.065492 | 0.069998 | 0.070586 | 0.075001 | 0.07537 | 0.079999 | 0.079799 | 0.084997 | 0.085078 | 0.09 | 0.089588 | 0.095002 | 0.094138 | 0.099999 | 0.099001
0.5485 | 0.054999 | 0.056366 | 0.059998 | 0.0609 | 0.064998 | 0.065533 | 0.069998 | 0.070642 | 0.075001 | 0.075436 | 0.08 | 0.079849 | 0.084997 | 0.085147 | 0.09 | 0.089654 | 0.095002 | 0.094186 | 0.1 | 0.099049
0.549 | 0.054999 | 0.056415 | 0.059999 | 0.060953 | 0.064998 | 0.065582 | 0.069998 | 0.070696 | 0.075002 | 0.075513 | 0.08 | 0.079908 | 0.084998 | 0.085219 | 0.090001 | 0.08972 | 0.095003 | 0.094237 | 0.1 | 0.099109
0.5495 | 0.054999 | 0.056461 | 0.059999 | 0.060997 | 0.064998 | 0.06563 | 0.069998 | 0.070746 | 0.075002 | 0.075575 | 0.08 | 0.079963 | 0.084998 | 0.08528 | 0.090001 | 0.089785 | 0.095003 | 0.09429 | 0.1 | 0.099154
0.55 | 0.054999 | 0.056497 | 0.059999 | 0.061045 | 0.064998 | 0.065677 | 0.069998 | 0.070798 | 0.075002 | 0.075635 | 0.08 | 0.080012 | 0.084998 | 0.085347 | 0.090001 | 0.089848 | 0.095003 | 0.094342 | 0.1 | 0.099191
0.5505 | 0.054999 | 0.056527 | 0.059998 | 0.061088 | 0.064998 | 0.065715 | 0.069998 | 0.070852 | 0.075002 | 0.075702 | 0.08 | 0.080068 | 0.084997 | 0.085415 | 0.09 | 0.089922 | 0.095002 | 0.094398 | 0.1 | 0.099256
0.551 | 0.054999 | 0.056568 | 0.059998 | 0.061141 | 0.064998 | 0.065756 | 0.069998 | 0.070907 | 0.075002 | 0.075774 | 0.08 | 0.080128 | 0.084998 | 0.085489 | 0.090001 | 0.089986 | 0.095002 | 0.094451 | 0.1 | 0.099307
0.5515 | 0.054999 | 0.056592 | 0.059998 | 0.06118 | 0.064998 | 0.065793 | 0.069998 | 0.070958 | 0.075002 | 0.075831 | 0.08 | 0.080182 | 0.084998 | 0.085553 | 0.090001 | 0.090051 | 0.095002 | 0.094511 | 0.1 | 0.09936
0.552 | 0.054999 | 0.05662 | 0.059998 | 0.06123 | 0.064998 | 0.06583 | 0.069998 | 0.071007 | 0.075001 | 0.075894 | 0.079999 | 0.080236 | 0.084997 | 0.085631 | 0.09 | 0.090116 | 0.095002 | 0.094576 | 0.099999 | 0.099417
0.5525 | 0.054999 | 0.056639 | 0.059998 | 0.061262 | 0.064998 | 0.065869 | 0.069998 | 0.071053 | 0.075001 | 0.075953 | 0.08 | 0.080289 | 0.084997 | 0.085692 | 0.09 | 0.090183 | 0.095003 | 0.094636 | 0.099999 | 0.099469
0.553 | 0.054999 | 0.056661 | 0.059998 | 0.061311 | 0.064998 | 0.065903 | 0.069998 | 0.071103 | 0.075002 | 0.076011 | 0.08 | 0.08034 | 0.084998 | 0.085762 | 0.090001 | 0.090251 | 0.095003 | 0.0947 | 0.1 | 0.09953
0.5535 | 0.054999 | 0.056663 | 0.059998 | 0.061346 | 0.064998 | 0.065932 | 0.069998 | 0.071148 | 0.075002 | 0.076062 | 0.08 | 0.080393 | 0.084998 | 0.085823 | 0.090001 | 0.090314 | 0.095003 | 0.094763 | 0.1 | 0.099584
0.554 | 0.054999 | 0.056667 | 0.059999 | 0.06137 | 0.064998 | 0.065963 | 0.069999 | 0.071186 | 0.075002 | 0.076119 | 0.08 | 0.080433 | 0.084998 | 0.08589 | 0.090001 | 0.090376 | 0.095002 | 0.094822 | 0.1 | 0.099646
0.5545 | 0.054999 | 0.056677 | 0.059998 | 0.061399 | 0.064998 | 0.065992 | 0.069998 | 0.071227 | 0.075001 | 0.076172 | 0.08 | 0.080489 | 0.084997 | 0.085956 | 0.09 | 0.090442 | 0.095002 | 0.09489 | 0.099999 | 0.099707
0.555 | 0.054999 | 0.056681 | 0.059998 | 0.061437 | 0.064998 | 0.066026 | 0.069998 | 0.071275 | 0.075002 | 0.076227 | 0.08 | 0.080536 | 0.084998 | 0.086023 | 0.090001 | 0.090504 | 0.095003 | 0.094955 | 0.1 | 0.099773
0.5555 | 0.054999 | 0.056676 | 0.059998 | 0.061463 | 0.064998 | 0.066055 | 0.069998 | 0.071314 | 0.075002 | 0.076274 | 0.08 | 0.080587 | 0.084998 | 0.086087 | 0.090001 | 0.090559 | 0.095003 | 0.095016 | 0.1 | 0.099834
0.556 | 0.054999 | 0.056675 | 0.059998 | 0.061479 | 0.064998 | 0.066091 | 0.069998 | 0.071351 | 0.075001 | 0.076328 | 0.079999 | 0.080632 | 0.084997 | 0.086151 | 0.09 | 0.090623 | 0.095002 | 0.095088 | 0.099999 | 0.0999
0.5565 | 0.054999 | 0.056656 | 0.059998 | 0.061495 | 0.064998 | 0.066108 | 0.069998 | 0.071384 | 0.075002 | 0.076371 | 0.08 | 0.08067 | 0.084997 | 0.086215 | 0.09 | 0.090689 | 0.095002 | 0.095145 | 0.1 | 0.099967
0.557 | 0.054999 | 0.056646 | 0.059998 | 0.061515 | 0.064998 | 0.066131 | 0.069998 | 0.071417 | 0.075002 | 0.076422 | 0.08 | 0.080714 | 0.084998 | 0.086273 | 0.090001 | 0.09075 | 0.095003 | 0.095211 | 0.1 | 0.10004
0.5575 | 0.054999 | 0.056625 | 0.059998 | 0.061518 | 0.064998 | 0.066155 | 0.069998 | 0.071441 | 0.075002 | 0.076468 | 0.08 | 0.08075 | 0.084998 | 0.086334 | 0.090001 | 0.090809 | 0.095003 | 0.095271 | 0.1 | 0.1001
0.558 | 0.054999 | 0.056606 | 0.059999 | 0.061517 | 0.064998 | 0.066175 | 0.069998 | 0.071463 | 0.075002 | 0.076505 | 0.08 | 0.080781 | 0.084998 | 0.08639 | 0.090001 | 0.090862 | 0.095003 | 0.095333 | 0.1 | 0.10016
0.5585 | 0.054999 | 0.056573 | 0.059998 | 0.06152 | 0.064998 | 0.066183 | 0.069998 | 0.07149 | 0.075002 | 0.076542 | 0.08 | 0.080821 | 0.084997 | 0.086449 | 0.09 | 0.090928 | 0.095002 | 0.095393 | 0.099999 | 0.10024
0.559 | 0.054999 | 0.056549 | 0.059998 | 0.06152 | 0.064998 | 0.066199 | 0.069998 | 0.071513 | 0.075002 | 0.076585 | 0.08 | 0.08086 | 0.084998 | 0.086505 | 0.090001 | 0.090984 | 0.095002 | 0.095453 | 0.1 | 0.1003
0.5595 | 0.054999 | 0.056514 | 0.059998 | 0.061509 | 0.064998 | 0.066209 | 0.069998 | 0.071535 | 0.075002 | 0.076623 | 0.08 | 0.080895 | 0.084998 | 0.086553 | 0.090001 | 0.091046 | 0.095002 | 0.095506 | 0.1 | 0.10037
0.56 | 0.054999 | 0.056476 | 0.059998 | 0.061507 | 0.064998 | 0.066218 | 0.069998 | 0.071556 | 0.075001 | 0.076658 | 0.079999 | 0.080927 | 0.084997 | 0.086611 | 0.09 | 0.091103 | 0.095002 | 0.095565 | 0.099999 | 0.10044
0.5605 | 0.054999 | 0.056439 | 0.059998 | 0.061483 | 0.064998 | 0.066217 | 0.069998 | 0.07157 | 0.075001 | 0.076687 | 0.08 | 0.080957 | 0.084997 | 0.08665 | 0.09 | 0.091155 | 0.095002 | 0.09562 | 0.1 | 0.1005
0.561 | 0.054999 | 0.056403 | 0.059998 | 0.061465 | 0.064998 | 0.066219 | 0.069998 | 0.07159 | 0.075002 | 0.076713 | 0.08 | 0.080988 | 0.084998 | 0.086695 | 0.090001 | 0.091207 | 0.095003 | 0.095674 | 0.1 | 0.10056
0.5615 | 0.054999 | 0.056352 | 0.059998 | 0.061437 | 0.064998 | 0.066217 | 0.069998 | 0.0716 | 0.075002 | 0.076739 | 0.08 | 0.081014 | 0.084998 | 0.086728 | 0.090001 | 0.091251 | 0.095003 | 0.095728 | 0.1 | 0.10062
0.562 | 0.054999 | 0.056298 | 0.059999 | 0.061392 | 0.064998 | 0.066208 | 0.069998 | 0.071604 | 0.075002 | 0.076756 | 0.08 | 0.081034 | 0.084998 | 0.086765 | 0.09 | 0.091301 | 0.095002 | 0.095775 | 0.1 | 0.10068
0.5625 | 0.054999 | 0.056252 | 0.059998 | 0.06136 | 0.064998 | 0.066196 | 0.069998 | 0.071612 | 0.075001 | 0.076776 | 0.08 | 0.081061 | 0.084997 | 0.086797 | 0.09 | 0.091345 | 0.095002 | 0.095832 | 0.1 | 0.10073
0.563 | 0.054999 | 0.056205 | 0.059998 | 0.06133 | 0.064998 | 0.066186 | 0.069998 | 0.071622 | 0.075001 | 0.076794 | 0.08 | 0.081085 | 0.084998 | 0.086834 | 0.090001 | 0.091397 | 0.095002 | 0.095878 | 0.1 | 0.1008
0.5635 | 0.054999 | 0.056143 | 0.059998 | 0.061279 | 0.064998 | 0.066171 | 0.069998 | 0.071622 | 0.075002 | 0.076803 | 0.08 | 0.081108 | 0.084998 | 0.086864 | 0.090001 | 0.091439 | 0.095003 | 0.095926 | 0.1 | 0.10085
0.564 | 0.054999 | 0.056091 | 0.059998 | 0.061237 | 0.064998 | 0.06615 | 0.069998 | 0.071625 | 0.075001 | 0.07682 | 0.079999 | 0.08113 | 0.084997 | 0.086896 | 0.09 | 0.091481 | 0.095002 | 0.095973 | 0.099999 | 0.1009
0.5645 | 0.054999 | 0.056021 | 0.059998 | 0.061182 | 0.064998 | 0.066126 | 0.069998 | 0.07162 | 0.075001 | 0.076818 | 0.08 | 0.081143 | 0.084997 | 0.08692 | 0.09 | 0.09152 | 0.095002 | 0.096017 | 0.1 | 0.10096
0.565 | 0.054999 | 0.055963 | 0.059998 | 0.061139 | 0.064998 | 0.066099 | 0.069998 | 0.071615 | 0.075002 | 0.076822 | 0.08 | 0.081153 | 0.084998 | 0.086945 | 0.090001 | 0.091562 | 0.095003 | 0.096069 | 0.1 | 0.10101
0.5655 | 0.054999 | 0.055892 | 0.059999 | 0.061077 | 0.064998 | 0.066065 | 0.069998 | 0.071598 | 0.075002 | 0.076822 | 0.08 | 0.081161 | 0.084998 | 0.086967 | 0.090001 | 0.091592 | 0.095003 | 0.096104 | 0.1 | 0.10105
0.566 | 0.054999 | 0.055827 | 0.059999 | 0.061016 | 0.064998 | 0.066032 | 0.069998 | 0.07158 | 0.075002 | 0.076814 | 0.08 | 0.081164 | 0.084998 | 0.086978 | 0.090001 | 0.091611 | 0.095003 | 0.096146 | 0.1 | 0.10108
0.5665 | 0.054999 | 0.055746 | 0.059998 | 0.060947 | 0.064998 | 0.065991 | 0.069998 | 0.071563 | 0.075002 | 0.076805 | 0.08 | 0.081167 | 0.084997 | 0.086993 | 0.09 | 0.091638 | 0.095002 | 0.096183 | 0.099999 | 0.10113
0.567 | 0.054999 | 0.055684 | 0.059999 | 0.060883 | 0.064998 | 0.06595 | 0.069998 | 0.071542 | 0.075002 | 0.076795 | 0.08 | 0.081169 | 0.084998 | 0.087011 | 0.090001 | 0.091659 | 0.095002 | 0.096221 | 0.1 | 0.10118
0.5675 | 0.054999 | 0.055611 | 0.059998 | 0.06081 | 0.064998 | 0.065909 | 0.069998 | 0.071518 | 0.075002 | 0.076785 | 0.08 | 0.081168 | 0.084998 | 0.087017 | 0.090001 | 0.091681 | 0.095003 | 0.096245 | 0.1 | 0.10121
0.568 | 0.054999 | 0.05554 | 0.059998 | 0.060739 | 0.064998 | 0.065861 | 0.069998 | 0.071492 | 0.075001 | 0.076773 | 0.079999 | 0.081163 | 0.084997 | 0.087028 | 0.09 | 0.091697 | 0.095002 | 0.096278 | 0.099999 | 0.10125
0.5685 | 0.054999 | 0.05546 | 0.059998 | 0.060651 | 0.064998 | 0.065808 | 0.069998 | 0.071455 | 0.075001 | 0.076755 | 0.079999 | 0.081153 | 0.084997 | 0.087023 | 0.09 | 0.091711 | 0.095002 | 0.096305 | 0.1 | 0.10129
0.569 | 0.054999 | 0.055396 | 0.059999 | 0.060569 | 0.064998 | 0.065759 | 0.069998 | 0.07142 | 0.075002 | 0.076735 | 0.08 | 0.081145 | 0.084998 | 0.087025 | 0.090001 | 0.091722 | 0.095003 | 0.096328 | 0.1 | 0.10133
0.5695 | 0.054999 | 0.055321 | 0.059998 | 0.060487 | 0.064998 | 0.065694 | 0.069998 | 0.071375 | 0.075002 | 0.076703 | 0.08 | 0.081131 | 0.084998 | 0.087015 | 0.090001 | 0.091729 | 0.095003 | 0.096351 | 0.1 | 0.10135
0.57 | 0.054999 | 0.055238 | 0.059999 | 0.060389 | 0.064998 | 0.065631 | 0.069998 | 0.071328 | 0.075002 | 0.076669 | 0.08 | 0.081108 | 0.084998 | 0.087001 | 0.09 | 0.091732 | 0.095003 | 0.096362 | 0.1 | 0.10138
0.5705 | 0.054999 | 0.055174 | 0.059998 | 0.060307 | 0.064998 | 0.065571 | 0.069998 | 0.071282 | 0.075001 | 0.076646 | 0.08 | 0.0811 | 0.084997 | 0.086986 | 0.09 | 0.091734 | 0.095002 | 0.096392 | 0.1 | 0.1014
0.571 | 0.054999 | 0.055109 | 0.059999 | 0.060224 | 0.064998 | 0.06551 | 0.069998 | 0.071233 | 0.075002 | 0.076612 | 0.08 | 0.081082 | 0.084998 | 0.086975 | 0.090001 | 0.09174 | 0.095003 | 0.096408 | 0.1 | 0.10144
0.5715 | 0.054999 | 0.055039 | 0.059998 | 0.060132 | 0.064998 | 0.065445 | 0.069998 | 0.071181 | 0.075002 | 0.076571 | 0.08 | 0.081064 | 0.084998 | 0.086957 | 0.090001 | 0.091738 | 0.095003 | 0.096419 | 0.1 | 0.10146
0.572 | 0.054999 | 0.054974 | 0.059998 | 0.060055 | 0.064998 | 0.065387 | 0.069998 | 0.071129 | 0.075001 | 0.076536 | 0.079999 | 0.081048 | 0.084997 | 0.08694 | 0.09 | 0.091736 | 0.095002 | 0.096429 | 0.099999 | 0.10148
0.5725 | 0.054999 | 0.054903 | 0.059998 | 0.05996 | 0.064998 | 0.065318 | 0.069998 | 0.07107 | 0.075002 | 0.076491 | 0.08 | 0.081022 | 0.084997 | 0.086915 | 0.09 | 0.091728 | 0.095002 | 0.096437 | 0.1 | 0.1015
0.573 | 0.054999 | 0.054843 | 0.059998 | 0.059882 | 0.064998 | 0.065257 | 0.069998 | 0.071012 | 0.075002 | 0.076448 | 0.08 | 0.080997 | 0.084998 | 0.086892 | 0.090001 | 0.09173 | 0.095003 | 0.096444 | 0.1 | 0.10152
0.5735 | 0.054999 | 0.054773 | 0.059999 | 0.059795 | 0.064998 | 0.065185 | 0.069998 | 0.070949 | 0.075002 | 0.076396 | 0.08 | 0.08097 | 0.084998 | 0.086863 | 0.090001 | 0.09172 | 0.095003 | 0.096444 | 0.1 | 0.10153
0.574 | 0.054999 | 0.054716 | 0.059999 | 0.059707 | 0.064998 | 0.065122 | 0.069998 | 0.07088 | 0.075002 | 0.076344 | 0.08 | 0.080939 | 0.084998 | 0.086831 | 0.090001 | 0.0917 | 0.095003 | 0.096443 | 0.1 | 0.10153
0.5745 | 0.054999 | 0.054645 | 0.059998 | 0.059624 | 0.064998 | 0.065051 | 0.069998 | 0.070819 | 0.075002 | 0.076286 | 0.08 | 0.08091 | 0.084997 | 0.0868 | 0.09 | 0.09169 | 0.095002 | 0.096444 | 0.1 | 0.10155
0.575 | 0.054999 | 0.054594 | 0.059998 | 0.059548 | 0.064998 | 0.064983 | 0.069998 | 0.070755 | 0.075002 | 0.076232 | 0.08 | 0.080879 | 0.084998 | 0.086774 | 0.09 | 0.091674 | 0.095002 | 0.096441 | 0.1 | 0.10155
0.5755 | 0.054999 | 0.054538 | 0.059998 | 0.059471 | 0.064998 | 0.064918 | 0.069998 | 0.070692 | 0.075002 | 0.076174 | 0.08 | 0.080849 | 0.084998 | 0.086733 | 0.090001 | 0.091652 | 0.095002 | 0.096432 | 0.1 | 0.10156
0.576 | 0.054999 | 0.054487 | 0.059998 | 0.059404 | 0.064998 | 0.064852 | 0.069998 | 0.070631 | 0.075001 | 0.07612 | 0.079999 | 0.080823 | 0.084997 | 0.086705 | 0.09 | 0.091631 | 0.095002 | 0.096427 | 0.099999 | 0.10156
0.5765 | 0.054999 | 0.054426 | 0.059998 | 0.059324 | 0.064998 | 0.064786 | 0.069998 | 0.070561 | 0.075002 | 0.076055 | 0.08 | 0.080779 | 0.084997 | 0.086664 | 0.09 | 0.091607 | 0.095002 | 0.096419 | 0.1 | 0.10156
0.577 | 0.054999 | 0.054383 | 0.059999 | 0.059252 | 0.064998 | 0.064727 | 0.069998 | 0.070491 | 0.075002 | 0.075993 | 0.08 | 0.080744 | 0.084998 | 0.086632 | 0.090001 | 0.091582 | 0.095003 | 0.096414 | 0.1 | 0.10156
0.5775 | 0.054999 | 0.054338 | 0.059999 | 0.059184 | 0.064998 | 0.064661 | 0.069998 | 0.070424 | 0.075002 | 0.075926 | 0.08 | 0.080707 | 0.084998 | 0.086585 | 0.090001 | 0.091557 | 0.095003 | 0.096399 | 0.1 | 0.10155
0.578 | 0.054999 | 0.054281 | 0.059999 | 0.05911 | 0.064998 | 0.064602 | 0.069998 | 0.07035 | 0.075002 | 0.075852 | 0.08 | 0.080658 | 0.084998 | 0.086539 | 0.09 | 0.091525 | 0.095003 | 0.096377 | 0.1 | 0.10154
0.5785 | 0.054999 | 0.054241 | 0.059998 | 0.059053 | 0.064998 | 0.064539 | 0.069998 | 0.070282 | 0.075001 | 0.075782 | 0.08 | 0.08062 | 0.084997 | 0.086492 | 0.09 | 0.091495 | 0.095002 | 0.09637 | 0.1 | 0.10153
0.579 | 0.054999 | 0.054208 | 0.059999 | 0.05899 | 0.064998 | 0.064482 | 0.069998 | 0.070212 | 0.075002 | 0.075714 | 0.08 | 0.080575 | 0.084998 | 0.08645 | 0.090001 | 0.091467 | 0.095003 | 0.096355 | 0.1 | 0.10152
0.5795 | 0.054999 | 0.054164 | 0.059999 | 0.058931 | 0.064998 | 0.064426 | 0.069998 | 0.070147 | 0.075002 | 0.075638 | 0.08 | 0.08053 | 0.084997 | 0.086403 | 0.09 | 0.091433 | 0.095003 | 0.096332 | 0.099999 | 0.10151
0.58 | 0.054999 | 0.054131 | 0.059998 | 0.058881 | 0.064998 | 0.064375 | 0.069998 | 0.070079 | 0.075001 | 0.07557 | 0.079999 | 0.080486 | 0.084997 | 0.086355 | 0.09 | 0.091395 | 0.095002 | 0.096313 | 0.099999 | 0.10149
0.5805 | 0.054999 | 0.054088 | 0.059998 | 0.058816 | 0.064998 | 0.064323 | 0.069998 | 0.07001 | 0.075002 | 0.075488 | 0.08 | 0.080433 | 0.084997 | 0.086299 | 0.09 | 0.091357 | 0.095002 | 0.096292 | 0.1 | 0.10147
0.581 | 0.054999 | 0.05406 | 0.059999 | 0.058773 | 0.064998 | 0.064275 | 0.069998 | 0.069946 | 0.075002 | 0.075418 | 0.08 | 0.080383 | 0.084998 | 0.086248 | 0.090001 | 0.091322 | 0.095003 | 0.096266 | 0.1 | 0.10146
0.5815 | 0.054999 | 0.054022 | 0.059999 | 0.058718 | 0.064998 | 0.06422 | 0.069998 | 0.069877 | 0.075002 | 0.075332 | 0.08 | 0.080331 | 0.084998 | 0.086186 | 0.090001 | 0.091283 | 0.095003 | 0.096236 | 0.1 | 0.10143
0.582 | 0.054999 | 0.053987 | 0.059999 | 0.058661 | 0.064998 | 0.064178 | 0.069998 | 0.069804 | 0.075002 | 0.075264 | 0.08 | 0.080272 | 0.084998 | 0.086127 | 0.090001 | 0.091234 | 0.095003 | 0.096207 | 0.1 | 0.1014
0.5825 | 0.054999 | 0.05396 | 0.059998 | 0.058613 | 0.064998 | 0.064132 | 0.069998 | 0.069743 | 0.075002 | 0.075181 | 0.08 | 0.080221 | 0.084997 | 0.08607 | 0.09 | 0.09119 | 0.095002 | 0.096178 | 0.1 | 0.10139
0.583 | 0.054999 | 0.053945 | 0.059998 | 0.058572 | 0.064998 | 0.064091 | 0.069998 | 0.069685 | 0.075002 | 0.075109 | 0.08 | 0.080173 | 0.084998 | 0.086017 | 0.090001 | 0.091154 | 0.095003 | 0.096143 | 0.1 | 0.10136
0.5835 | 0.054999 | 0.053925 | 0.059998 | 0.05853 | 0.064998 | 0.064057 | 0.069998 | 0.06962 | 0.075002 | 0.07503 | 0.08 | 0.080118 | 0.084998 | 0.085952 | 0.090001 | 0.091105 | 0.095003 | 0.096109 | 0.1 | 0.10134
0.584 | 0.054999 | 0.053914 | 0.059998 | 0.058494 | 0.064998 | 0.064015 | 0.069998 | 0.069568 | 0.075001 | 0.074961 | 0.079999 | 0.080069 | 0.084997 | 0.085894 | 0.09 | 0.091066 | 0.095002 | 0.096073 | 0.099999 | 0.10132
0.5845 | 0.054999 | 0.0539 | 0.059998 | 0.058449 | 0.064998 | 0.063975 | 0.069998 | 0.069506 | 0.075001 | 0.074883 | 0.08 | 0.08001 | 0.084997 | 0.085822 | 0.09 | 0.091021 | 0.095002 | 0.096035 | 0.099999 | 0.10129
0.585 | 0.054999 | 0.053904 | 0.059998 | 0.058427 | 0.064998 | 0.063942 | 0.069998 | 0.069455 | 0.075002 | 0.074814 | 0.08 | 0.079961 | 0.084998 | 0.085763 | 0.090001 | 0.090972 | 0.095003 | 0.096001 | 0.1 | 0.10125
0.5855 | 0.054999 | 0.053895 | 0.059998 | 0.058391 | 0.064998 | 0.063905 | 0.069998 | 0.0694 | 0.075002 | 0.074735 | 0.08 | 0.079906 | 0.084998 | 0.085692 | 0.090001 | 0.090925 | 0.095003 | 0.095964 | 0.1 | 0.10122
0.586 | 0.054999 | 0.053887 | 0.059999 | 0.058352 | 0.064998 | 0.063878 | 0.069998 | 0.069347 | 0.075002 | 0.074661 | 0.08 | 0.079843 | 0.084998 | 0.085623 | 0.090001 | 0.090868 | 0.095003 | 0.095915 | 0.1 | 0.10118
0.5865 | 0.054999 | 0.053895 | 0.059998 | 0.058334 | 0.064998 | 0.063848 | 0.069998 | 0.069299 | 0.075002 | 0.074584 | 0.079999 | 0.079792 | 0.084997 | 0.085551 | 0.09 | 0.09082 | 0.095003 | 0.095888 | 0.1 | 0.10114
0.587 | 0.054999 | 0.053906 | 0.059999 | 0.05831 | 0.064998 | 0.063825 | 0.069998 | 0.069257 | 0.075002 | 0.07452 | 0.08 | 0.079739 | 0.084998 | 0.085484 | 0.090001 | 0.090775 | 0.095003 | 0.09585 | 0.1 | 0.1011
0.5875 | 0.054999 | 0.053917 | 0.059998 | 0.058293 | 0.064998 | 0.063799 | 0.069998 | 0.069213 | 0.075002 | 0.074455 | 0.08 | 0.079685 | 0.084997 | 0.085418 | 0.090001 | 0.090726 | 0.095003 | 0.095804 | 0.1 | 0.10106
0.588 | 0.054999 | 0.05393 | 0.059998 | 0.058283 | 0.064998 | 0.063781 | 0.069998 | 0.069175 | 0.075001 | 0.074391 | 0.079999 | 0.079633 | 0.084997 | 0.085355 | 0.09 | 0.090666 | 0.095002 | 0.095765 | 0.099999 | 0.10102
0.5885 | 0.054999 | 0.053938 | 0.059998 | 0.058257 | 0.064998 | 0.063753 | 0.069998 | 0.069138 | 0.075001 | 0.074326 | 0.08 | 0.079578 | 0.084998 | 0.085283 | 0.09 | 0.090612 | 0.095002 | 0.095724 | 0.1 | 0.10098
0.589 | 0.054999 | 0.053965 | 0.059999 | 0.058249 | 0.064998 | 0.063743 | 0.069998 | 0.069105 | 0.075002 | 0.074265 | 0.08 | 0.079528 | 0.084998 | 0.085219 | 0.090001 | 0.090561 | 0.095003 | 0.09568 | 0.1 | 0.10094
0.5895 | 0.054999 | 0.053971 | 0.059999 | 0.058242 | 0.064998 | 0.06372 | 0.069998 | 0.069069 | 0.075002 | 0.074199 | 0.08 | 0.079474 | 0.084998 | 0.085149 | 0.090001 | 0.090505 | 0.095003 | 0.095634 | 0.1 | 0.10089
0.59 | 0.054999 | 0.053984 | 0.059999 | 0.058232 | 0.064998 | 0.063704 | 0.069998 | 0.069033 | 0.075002 | 0.074137 | 0.08 | 0.079419 | 0.084998 | 0.085077 | 0.090001 | 0.090436 | 0.095003 | 0.095593 | 0.1 | 0.10084
0.5905 | 0.054999 | 0.054005 | 0.059998 | 0.058228 | 0.064998 | 0.063686 | 0.069998 | 0.069002 | 0.075002 | 0.074081 | 0.08 | 0.079368 | 0.084997 | 0.085007 | 0.09 | 0.09038 | 0.095002 | 0.095536 | 0.1 | 0.10079
0.591 | 0.054999 | 0.054027 | 0.059998 | 0.058233 | 0.064998 | 0.063679 | 0.069998 | 0.068978 | 0.075002 | 0.074031 | 0.08 | 0.079323 | 0.084998 | 0.084945 | 0.090001 | 0.090322 | 0.095002 | 0.095496 | 0.1 | 0.10075
0.5915 | 0.054999 | 0.054044 | 0.059998 | 0.058237 | 0.064998 | 0.063665 | 0.069998 | 0.068948 | 0.075002 | 0.073972 | 0.08 | 0.079277 | 0.084998 | 0.084875 | 0.090001 | 0.090256 | 0.095002 | 0.095446 | 0.1 | 0.10071
0.592 | 0.054999 | 0.054075 | 0.059998 | 0.058241 | 0.064998 | 0.063659 | 0.069998 | 0.068923 | 0.075001 | 0.073926 | 0.079999 | 0.079234 | 0.084997 | 0.084816 | 0.09 | 0.090201 | 0.095002 | 0.095398 | 0.099999 | 0.10066
0.5925 | 0.054999 | 0.054096 | 0.059998 | 0.058246 | 0.064998 | 0.063658 | 0.069998 | 0.068901 | 0.075002 | 0.073875 | 0.08 | 0.079188 | 0.084997 | 0.084738 | 0.09 | 0.090141 | 0.095002 | 0.095348 | 0.1 | 0.10061
0.593 | 0.054999 | 0.054118 | 0.059998 | 0.058272 | 0.064998 | 0.063651 | 0.069998 | 0.068881 | 0.075002 | 0.07384 | 0.08 | 0.079147 | 0.084998 | 0.084683 | 0.090001 | 0.090084 | 0.095003 | 0.095307 | 0.1 | 0.10056
0.5935 | 0.054999 | 0.054135 | 0.059999 | 0.058272 | 0.064998 | 0.063646 | 0.069998 | 0.06886 | 0.075002 | 0.073796 | 0.08 | 0.079102 | 0.084998 | 0.084618 | 0.090001 | 0.090025 | 0.095003 | 0.095245 | 0.1 | 0.10051
0.594 | 0.054999 | 0.054158 | 0.059999 | 0.058277 | 0.064998 | 0.063645 | 0.069999 | 0.068839 | 0.075002 | 0.073754 | 0.08 | 0.079054 | 0.084998 | 0.084552 | 0.090001 | 0.089958 | 0.095002 | 0.095191 | 0.1 | 0.10046
0.5945 | 0.054999 | 0.05418 | 0.059998 | 0.058299 | 0.064998 | 0.063647 | 0.069998 | 0.068824 | 0.075002 | 0.073716 | 0.08 | 0.079023 | 0.084997 | 0.08449 | 0.09 | 0.089896 | 0.095002 | 0.095144 | 0.1 | 0.10041
0.595 | 0.054999 | 0.054208 | 0.059998 | 0.058327 | 0.064998 | 0.063662 | 0.069998 | 0.068817 | 0.075002 | 0.073693 | 0.08 | 0.078988 | 0.084998 | 0.084437 | 0.090001 | 0.089835 | 0.095002 | 0.095102 | 0.1 | 0.10036
0.5955 | 0.054999 | 0.054233 | 0.059998 | 0.058347 | 0.064998 | 0.063665 | 0.069998 | 0.068804 | 0.075002 | 0.073658 | 0.08 | 0.078954 | 0.084998 | 0.084377 | 0.090001 | 0.089776 | 0.095003 | 0.095046 | 0.1 | 0.10031
0.596 | 0.054999 | 0.054261 | 0.059998 | 0.058372 | 0.064998 | 0.063683 | 0.069998 | 0.068801 | 0.075001 | 0.073631 | 0.079999 | 0.078923 | 0.084997 | 0.08433 | 0.09 | 0.089723 | 0.095002 | 0.094996 | 0.099999 | 0.10026
0.5965 | 0.054999 | 0.054283 | 0.059998 | 0.058397 | 0.064998 | 0.063696 | 0.069998 | 0.068793 | 0.075001 | 0.073603 | 0.08 | 0.078896 | 0.084997 | 0.084274 | 0.09 | 0.08967 | 0.095003 | 0.094942 | 0.1 | 0.10021
0.597 | 0.054999 | 0.054318 | 0.059999 | 0.05843 | 0.064998 | 0.063718 | 0.069998 | 0.068794 | 0.075002 | 0.073582 | 0.08 | 0.07887 | 0.084998 | 0.084229 | 0.090001 | 0.089611 | 0.095003 | 0.09489 | 0.1 | 0.10016
0.5975 | 0.054999 | 0.054337 | 0.059998 | 0.058461 | 0.064998 | 0.063733 | 0.069998 | 0.06879 | 0.075002 | 0.073564 | 0.08 | 0.078844 | 0.084998 | 0.084179 | 0.090001 | 0.089562 | 0.095003 | 0.094839 | 0.1 | 0.10011
0.598 | 0.054999 | 0.054364 | 0.059999 | 0.058482 | 0.064998 | 0.063751 | 0.069998 | 0.068789 | 0.075002 | 0.073535 | 0.08 | 0.078818 | 0.084998 | 0.084133 | 0.090001 | 0.089511 | 0.095003 | 0.094788 | 0.1 | 0.10004
0.5985 | 0.054999 | 0.05439 | 0.059998 | 0.058509 | 0.064998 | 0.063766 | 0.069998 | 0.06879 | 0.075002 | 0.073522 | 0.08 | 0.078801 | 0.084997 | 0.084088 | 0.09 | 0.089453 | 0.095002 | 0.09473 | 0.1 | 0.099997
0.599 | 0.054999 | 0.054424 | 0.059998 | 0.058549 | 0.064998 | 0.063792 | 0.069998 | 0.068793 | 0.075002 | 0.073506 | 0.08 | 0.078783 | 0.084998 | 0.084051 | 0.090001 | 0.089405 | 0.095003 | 0.094681 | 0.1 | 0.099948
0.5995 | 0.054999 | 0.054442 | 0.059998 | 0.058565 | 0.064998 | 0.063807 | 0.069998 | 0.068797 | 0.075002 | 0.07349 | 0.08 | 0.078765 | 0.084998 | 0.084011 | 0.09 | 0.089354 | 0.095002 | 0.094627 | 0.1 | 0.099891
0.6 | 0.054999 | 0.05447 | 0.059998 | 0.058596 | 0.064998 | 0.063832 | 0.069998 | 0.068805 | 0.075001 | 0.073479 | 0.079999 | 0.078749 | 0.084997 | 0.083979 | 0.09 | 0.089306 | 0.095002 | 0.094572 | 0.099999 | 0.099836
0.6005 | 0.054999 | 0.054495 | 0.059998 | 0.058615 | 0.064998 | 0.063848 | 0.069998 | 0.068813 | 0.075002 | 0.073466 | 0.079999 | 0.078737 | 0.084997 | 0.08394 | 0.090001 | 0.089252 | 0.095002 | 0.094518 | 0.099999 | 0.099778
0.601 | 0.054999 | 0.054516 | 0.059998 | 0.058644 | 0.064998 | 0.063872 | 0.069998 | 0.068824 | 0.075002 | 0.073459 | 0.08 | 0.078721 | 0.084998 | 0.08391 | 0.090001 | 0.089207 | 0.095003 | 0.094473 | 0.1 | 0.09972
0.6015 | 0.054999 | 0.054532 | 0.059999 | 0.058652 | 0.064998 | 0.063887 | 0.069998 | 0.068829 | 0.075002 | 0.073447 | 0.08 | 0.078707 | 0.084998 | 0.083878 | 0.090001 | 0.089155 | 0.095003 | 0.094414 | 0.1 | 0.099662
0.602 | 0.054999 | 0.054546 | 0.059999 | 0.058663 | 0.064998 | 0.063909 | 0.069998 | 0.068836 | 0.075002 | 0.073438 | 0.08 | 0.078684 | 0.084998 | 0.083846 | 0.090001 | 0.089107 | 0.095002 | 0.094354 | 0.1 | 0.0996
0.6025 | 0.054999 | 0.054574 | 0.059998 | 0.058684 | 0.064998 | 0.063929 | 0.069998 | 0.06885 | 0.075002 | 0.07343 | 0.08 | 0.078676 | 0.084997 | 0.083816 | 0.09 | 0.089062 | 0.095002 | 0.094306 | 0.1 | 0.09954
0.603 | 0.054999 | 0.054595 | 0.059998 | 0.058709 | 0.064998 | 0.063948 | 0.069998 | 0.068867 | 0.075002 | 0.07343 | 0.08 | 0.078668 | 0.084998 | 0.083792 | 0.090001 | 0.089023 | 0.095002 | 0.094265 | 0.1 | 0.099491
0.6035 | 0.054999 | 0.054614 | 0.059998 | 0.058724 | 0.064998 | 0.063964 | 0.069998 | 0.068882 | 0.075002 | 0.073421 | 0.08 | 0.078658 | 0.084998 | 0.083768 | 0.090001 | 0.088981 | 0.095003 | 0.094211 | 0.1 | 0.099428
0.604 | 0.054999 | 0.054639 | 0.059998 | 0.058744 | 0.064998 | 0.063986 | 0.069998 | 0.068901 | 0.075001 | 0.073424 | 0.079999 | 0.07865 | 0.084997 | 0.08375 | 0.09 | 0.088947 | 0.095002 | 0.094165 | 0.099999 | 0.099368
0.6045 | 0.054999 | 0.054657 | 0.059998 | 0.058761 | 0.064998 | 0.064003 | 0.069998 | 0.068919 | 0.075001 | 0.073425 | 0.08 | 0.078644 | 0.084997 | 0.083729 | 0.09 | 0.088902 | 0.095002 | 0.094111 | 0.1 | 0.099317
0.605 | 0.054999 | 0.054679 | 0.059999 | 0.058788 | 0.064998 | 0.064027 | 0.069998 | 0.068939 | 0.075002 | 0.073429 | 0.08 | 0.078643 | 0.084998 | 0.083711 | 0.090001 | 0.088874 | 0.095003 | 0.094074 | 0.1 | 0.09926
0.6055 | 0.054999 | 0.054693 | 0.059999 | 0.058809 | 0.064998 | 0.064043 | 0.069998 | 0.068958 | 0.075002 | 0.07343 | 0.08 | 0.078641 | 0.084998 | 0.083697 | 0.090001 | 0.088837 | 0.095003 | 0.094023 | 0.1 | 0.099206
0.606 | 0.054999 | 0.054713 | 0.059999 | 0.058828 | 0.064998 | 0.06406 | 0.069998 | 0.068977 | 0.075002 | 0.073428 | 0.08 | 0.078635 | 0.084998 | 0.083675 | 0.090001 | 0.08881 | 0.095003 | 0.093987 | 0.1 | 0.099142
0.6065 | 0.054999 | 0.054736 | 0.059998 | 0.058843 | 0.064998 | 0.064077 | 0.069998 | 0.068999 | 0.075002 | 0.073448 | 0.079999 | 0.078636 | 0.084997 | 0.083667 | 0.09 | 0.088779 | 0.095003 | 0.093936 | 0.1 | 0.099106
0.607 | 0.054999 | 0.054757 | 0.059999 | 0.058874 | 0.064998 | 0.064098 | 0.069998 | 0.069028 | 0.075002 | 0.07346 | 0.08 | 0.078645 | 0.084998 | 0.083661 | 0.090001 | 0.088758 | 0.095002 | 0.093905 | 0.1 | 0.099061
0.6075 | 0.054999 | 0.054774 | 0.059998 | 0.058888 | 0.064998 | 0.064117 | 0.069998 | 0.06905 | 0.075002 | 0.073477 | 0.08 | 0.078646 | 0.084998 | 0.083659 | 0.090001 | 0.088744 | 0.095002 | 0.093859 | 0.1 | 0.099007
0.608 | 0.054999 | 0.054797 | 0.059998 | 0.058922 | 0.064998 | 0.064141 | 0.069998 | 0.069075 | 0.075001 | 0.073494 | 0.079999 | 0.078655 | 0.084997 | 0.08366 | 0.09 | 0.088733 | 0.095002 | 0.093825 | 0.099999 | 0.098972
0.6085 | 0.054999 | 0.05481 | 0.059998 | 0.058939 | 0.064998 | 0.064162 | 0.069998 | 0.069099 | 0.075001 | 0.073519 | 0.079999 | 0.078664 | 0.084997 | 0.083654 | 0.09 | 0.088711 | 0.095002 | 0.093793 | 0.1 | 0.098922
0.609 | 0.054999 | 0.054823 | 0.059999 | 0.058977 | 0.064998 | 0.064184 | 0.069998 | 0.069127 | 0.075002 | 0.073544 | 0.08 | 0.078674 | 0.084998 | 0.083659 | 0.090001 | 0.088701 | 0.095003 | 0.093763 | 0.1 | 0.098886
0.6095 | 0.054999 | 0.054838 | 0.059999 | 0.058995 | 0.064998 | 0.064199 | 0.069998 | 0.069149 | 0.075002 | 0.073567 | 0.08 | 0.078683 | 0.084998 | 0.083659 | 0.090001 | 0.088688 | 0.095003 | 0.093728 | 0.1 | 0.09884
0.61 | 0.054999 | 0.054842 | 0.059999 | 0.059009 | 0.064998 | 0.064219 | 0.069998 | 0.069173 | 0.075002 | 0.073593 | 0.08 | 0.078689 | 0.084998 | 0.083662 | 0.09 | 0.088678 | 0.095003 | 0.093698 | 0.1 | 0.098801
0.6105 | 0.054999 | 0.054857 | 0.059998 | 0.059051 | 0.064998 | 0.064246 | 0.069998 | 0.069195 | 0.075001 | 0.073623 | 0.08 | 0.078706 | 0.084997 | 0.083666 | 0.09 | 0.088654 | 0.095002 | 0.093681 | 0.1 | 0.09875
0.611 | 0.054999 | 0.05487 | 0.059998 | 0.059082 | 0.064998 | 0.064272 | 0.069998 | 0.069225 | 0.075002 | 0.073646 | 0.08 | 0.078725 | 0.084998 | 0.083679 | 0.090001 | 0.088651 | 0.095003 | 0.093662 | 0.1 | 0.098722
0.6115 | 0.054999 | 0.054881 | 0.059999 | 0.059103 | 0.064998 | 0.064294 | 0.069998 | 0.06925 | 0.075002 | 0.073676 | 0.08 | 0.07874 | 0.084998 | 0.083686 | 0.090001 | 0.088649 | 0.095002 | 0.093642 | 0.1 | 0.098684
0.612 | 0.054999 | 0.054898 | 0.059998 | 0.059128 | 0.064998 | 0.064324 | 0.069998 | 0.069274 | 0.075001 | 0.073706 | 0.079999 | 0.078763 | 0.084997 | 0.083702 | 0.09 | 0.088654 | 0.095002 | 0.093628 | 0.099999 | 0.098655
0.6125 | 0.054999 | 0.054904 | 0.059998 | 0.059159 | 0.064998 | 0.064342 | 0.069998 | 0.069295 | 0.075002 | 0.073737 | 0.08 | 0.078779 | 0.084997 | 0.083714 | 0.09 | 0.088646 | 0.095002 | 0.093603 | 0.1 | 0.09862
0.613 | 0.054999 | 0.054921 | 0.059998 | 0.059187 | 0.064998 | 0.064372 | 0.069998 | 0.069326 | 0.075002 | 0.073766 | 0.08 | 0.078806 | 0.084998 | 0.083732 | 0.090001 | 0.088654 | 0.095003 | 0.093596 | 0.1 | 0.098593
0.6135 | 0.054999 | 0.054926 | 0.059999 | 0.059207 | 0.064998 | 0.064393 | 0.069998 | 0.069348 | 0.075002 | 0.0738 | 0.08 | 0.078829 | 0.084998 | 0.08375 | 0.090001 | 0.088658 | 0.095003 | 0.093583 | 0.1 | 0.098568
0.614 | 0.054999 | 0.054937 | 0.059999 | 0.059229 | 0.064998 | 0.06442 | 0.069998 | 0.069372 | 0.075002 | 0.073824 | 0.08 | 0.078846 | 0.084998 | 0.083761 | 0.090001 | 0.088663 | 0.095003 | 0.093578 | 0.1 | 0.098529
0.6145 | 0.054999 | 0.054946 | 0.059998 | 0.059249 | 0.064998 | 0.06444 | 0.069998 | 0.0694 | 0.075002 | 0.073854 | 0.08 | 0.078877 | 0.084997 | 0.083785 | 0.09 | 0.088675 | 0.095002 | 0.093563 | 0.1 | 0.098523
0.615 | 0.054999 | 0.054959 | 0.059999 | 0.059279 | 0.064998 | 0.064476 | 0.069998 | 0.069433 | 0.075002 | 0.073894 | 0.08 | 0.078905 | 0.084998 | 0.083811 | 0.090001 | 0.088681 | 0.095002 | 0.093561 | 0.1 | 0.098504
0.6155 | 0.054999 | 0.05497 | 0.059998 | 0.059294 | 0.064998 | 0.064495 | 0.069998 | 0.06946 | 0.075002 | 0.073933 | 0.08 | 0.078933 | 0.084998 | 0.08384 | 0.090001 | 0.088699 | 0.095003 | 0.093556 | 0.1 | 0.098487
0.616 | 0.054999 | 0.054989 | 0.059998 | 0.059323 | 0.064998 | 0.064522 | 0.069998 | 0.069491 | 0.075001 | 0.07397 | 0.079999 | 0.078965 | 0.084997 | 0.083873 | 0.09 | 0.088718 | 0.095002 | 0.09356 | 0.099999 | 0.098482
0.6165 | 0.054999 | 0.054998 | 0.059998 | 0.059334 | 0.064998 | 0.064549 | 0.069998 | 0.069521 | 0.075002 | 0.074001 | 0.08 | 0.078991 | 0.084997 | 0.083906 | 0.09 | 0.088731 | 0.095002 | 0.093559 | 0.1 | 0.098465
0.617 | 0.054999 | 0.055014 | 0.059999 | 0.059371 | 0.064998 | 0.064583 | 0.069998 | 0.069558 | 0.075002 | 0.074042 | 0.08 | 0.079026 | 0.084998 | 0.083943 | 0.090001 | 0.08875 | 0.095003 | 0.093567 | 0.1 | 0.098467
0.6175 | 0.054999 | 0.055026 | 0.059999 | 0.05939 | 0.064998 | 0.064604 | 0.069998 | 0.069588 | 0.075002 | 0.074079 | 0.08 | 0.079056 | 0.084998 | 0.083977 | 0.090001 | 0.088775 | 0.095003 | 0.093574 | 0.1 | 0.09846
0.618 | 0.054999 | 0.055035 | 0.059999 | 0.059399 | 0.064998 | 0.064624 | 0.069998 | 0.069618 | 0.075002 | 0.074112 | 0.08 | 0.079081 | 0.084998 | 0.084011 | 0.09 | 0.088795 | 0.095002 | 0.093576 | 0.1 | 0.09846
0.6185 | 0.054999 | 0.055058 | 0.059998 | 0.059426 | 0.064998 | 0.06465 | 0.069998 | 0.069654 | 0.075001 | 0.074156 | 0.079999 | 0.079117 | 0.084997 | 0.084055 | 0.090001 | 0.088808 | 0.095002 | 0.09359 | 0.1 | 0.098452
0.619 | 0.054999 | 0.055079 | 0.059998 | 0.05946 | 0.064998 | 0.064684 | 0.069998 | 0.06969 | 0.075002 | 0.074188 | 0.08 | 0.079154 | 0.084998 | 0.084092 | 0.090001 | 0.088838 | 0.095003 | 0.093605 | 0.1 | 0.098459
0.6195 | 0.054999 | 0.055099 | 0.059999 | 0.059478 | 0.064998 | 0.06471 | 0.069998 | 0.069727 | 0.075001 | 0.074231 | 0.08 | 0.079188 | 0.084998 | 0.084137 | 0.090001 | 0.088863 | 0.095003 | 0.093623 | 0.1 | 0.09846
0.62 | 0.054999 | 0.055126 | 0.059998 | 0.059506 | 0.064998 | 0.064737 | 0.069998 | 0.069763 | 0.075001 | 0.074262 | 0.079999 | 0.079221 | 0.084997 | 0.084177 | 0.09 | 0.088895 | 0.095002 | 0.093641 | 0.099999 | 0.098469
0.6205 | 0.054999 | 0.055147 | 0.059998 | 0.05952 | 0.064998 | 0.064761 | 0.069998 | 0.069791 | 0.075001 | 0.074292 | 0.08 | 0.079253 | 0.084997 | 0.084216 | 0.090001 | 0.088918 | 0.095002 | 0.093653 | 0.1 | 0.098474
0.621 | 0.054999 | 0.055166 | 0.059999 | 0.059543 | 0.064998 | 0.064779 | 0.069998 | 0.069827 | 0.075002 | 0.074334 | 0.08 | 0.079281 | 0.084998 | 0.084255 | 0.090001 | 0.088959 | 0.095003 | 0.093672 | 0.1 | 0.09849
0.6215 | 0.054999 | 0.055183 | 0.059999 | 0.059549 | 0.064998 | 0.064797 | 0.069998 | 0.069854 | 0.075002 | 0.074366 | 0.08 | 0.07931 | 0.084998 | 0.084298 | 0.090001 | 0.088988 | 0.095003 | 0.093688 | 0.1 | 0.098493
0.622 | 0.054999 | 0.055202 | 0.059999 | 0.059568 | 0.064998 | 0.064817 | 0.069998 | 0.06988 | 0.075002 | 0.0744 | 0.08 | 0.079332 | 0.084998 | 0.084325 | 0.090001 | 0.089018 | 0.095003 | 0.093709 | 0.1 | 0.098493
0.6225 | 0.054999 | 0.055218 | 0.059998 | 0.059577 | 0.064998 | 0.064828 | 0.069998 | 0.06991 | 0.075001 | 0.07443 | 0.079999 | 0.079365 | 0.084997 | 0.084368 | 0.09 | 0.089052 | 0.095002 | 0.093725 | 0.1 | 0.098521
0.623 | 0.054999 | 0.055239 | 0.059999 | 0.059591 | 0.064998 | 0.064841 | 0.069998 | 0.069938 | 0.075002 | 0.074464 | 0.08 | 0.079392 | 0.084998 | 0.084407 | 0.090001 | 0.089088 | 0.095002 | 0.093745 | 0.1 | 0.098535
0.6235 | 0.054999 | 0.055244 | 0.059998 | 0.059597 | 0.064998 | 0.064855 | 0.069998 | 0.069959 | 0.075002 | 0.074498 | 0.08 | 0.079417 | 0.084998 | 0.08444 | 0.090001 | 0.089121 | 0.095002 | 0.093764 | 0.1 | 0.098547
0.624 | 0.054999 | 0.055261 | 0.059998 | 0.059604 | 0.064998 | 0.064858 | 0.069998 | 0.069982 | 0.075001 | 0.074532 | 0.079999 | 0.079444 | 0.084997 | 0.084479 | 0.09 | 0.089157 | 0.095002 | 0.093788 | 0.099999 | 0.098564
0.6245 | 0.054999 | 0.055263 | 0.059999 | 0.059603 | 0.064998 | 0.064867 | 0.069998 | 0.069996 | 0.075001 | 0.074559 | 0.08 | 0.079463 | 0.084997 | 0.084508 | 0.09 | 0.089183 | 0.095002 | 0.093807 | 0.1 | 0.098571
0.625 | 0.054999 | 0.055278 | 0.059999 | 0.059614 | 0.064998 | 0.064878 | 0.069998 | 0.070017 | 0.075002 | 0.074591 | 0.08 | 0.079491 | 0.084998 | 0.084543 | 0.090001 | 0.089213 | 0.095003 | 0.093832 | 0.1 | 0.098597
0.6255 | 0.054999 | 0.055277 | 0.059998 | 0.059612 | 0.064998 | 0.064873 | 0.069998 | 0.070031 | 0.075002 | 0.074614 | 0.08 | 0.079513 | 0.084998 | 0.08457 | 0.090001 | 0.089248 | 0.095003 | 0.093852 | 0.1 | 0.09861
0.626 | 0.054999 | 0.055275 | 0.059999 | 0.059599 | 0.064998 | 0.06488 | 0.069998 | 0.070035 | 0.075002 | 0.074632 | 0.08 | 0.079525 | 0.084998 | 0.084594 | 0.09 | 0.089272 | 0.095003 | 0.093864 | 0.1 | 0.098628
0.6265 | 0.054999 | 0.055287 | 0.059998 | 0.059608 | 0.064998 | 0.064883 | 0.069998 | 0.070049 | 0.075001 | 0.074658 | 0.08 | 0.079557 | 0.084997 | 0.084622 | 0.090001 | 0.089303 | 0.095002 | 0.093896 | 0.1 | 0.098639
0.627 | 0.054999 | 0.055293 | 0.059999 | 0.059617 | 0.064998 | 0.064893 | 0.069998 | 0.070063 | 0.075002 | 0.074682 | 0.08 | 0.079579 | 0.084998 | 0.084655 | 0.090001 | 0.08934 | 0.095003 | 0.093921 | 0.1 | 0.098666
0.6275 | 0.054999 | 0.055298 | 0.059999 | 0.059619 | 0.064998 | 0.064891 | 0.069998 | 0.07007 | 0.075002 | 0.074701 | 0.08 | 0.079604 | 0.084998 | 0.084682 | 0.090001 | 0.089372 | 0.095003 | 0.09395 | 0.1 | 0.098682
0.628 | 0.054999 | 0.055306 | 0.059998 | 0.059631 | 0.064998 | 0.064898 | 0.069998 | 0.070082 | 0.075001 | 0.07473 | 0.079999 | 0.079625 | 0.084997 | 0.084714 | 0.09 | 0.089405 | 0.095002 | 0.093979 | 0.099999 | 0.098709
0.6285 | 0.054999 | 0.055307 | 0.059998 | 0.05963 | 0.064998 | 0.064904 | 0.069998 | 0.070093 | 0.075001 | 0.074746 | 0.08 | 0.079649 | 0.084997 | 0.084743 | 0.09 | 0.089438 | 0.095002 | 0.09401 | 0.1 | 0.09873
0.629 | 0.054999 | 0.055318 | 0.059999 | 0.059648 | 0.064998 | 0.064909 | 0.069998 | 0.070103 | 0.075002 | 0.074774 | 0.08 | 0.079672 | 0.084998 | 0.084774 | 0.090001 | 0.089474 | 0.095003 | 0.094044 | 0.1 | 0.09876
0.6295 | 0.054999 | 0.055315 | 0.059999 | 0.059646 | 0.064998 | 0.064915 | 0.069998 | 0.070113 | 0.075002 | 0.07479 | 0.08 | 0.079691 | 0.084998 | 0.084795 | 0.090001 | 0.089504 | 0.095003 | 0.094078 | 0.1 | 0.098781
0.63 | 0.054999 | 0.055324 | 0.059999 | 0.059653 | 0.064998 | 0.064921 | 0.069999 | 0.070116 | 0.075002 | 0.074816 | 0.08 | 0.07971 | 0.084998 | 0.084821 | 0.090001 | 0.08953 | 0.095003 | 0.094108 | 0.1 | 0.098801
0.6305 | 0.054999 | 0.055317 | 0.059998 | 0.059662 | 0.064998 | 0.064923 | 0.069998 | 0.07013 | 0.075001 | 0.074828 | 0.08 | 0.079736 | 0.084997 | 0.08485 | 0.090001 | 0.089566 | 0.095002 | 0.094138 | 0.099999 | 0.098841
0.631 | 0.054999 | 0.055329 | 0.059999 | 0.059674 | 0.064998 | 0.064931 | 0.069998 | 0.07014 | 0.075002 | 0.07485 | 0.08 | 0.079761 | 0.084998 | 0.084886 | 0.090001 | 0.0896 | 0.095003 | 0.094174 | 0.1 | 0.098871
0.6315 | 0.054999 | 0.055336 | 0.059999 | 0.059679 | 0.064998 | 0.064937 | 0.069998 | 0.070148 | 0.075002 | 0.074866 | 0.08 | 0.079783 | 0.084998 | 0.084916 | 0.090001 | 0.089627 | 0.095003 | 0.094209 | 0.1 | 0.098905
0.632 | 0.054999 | 0.055342 | 0.059998 | 0.059694 | 0.064998 | 0.064946 | 0.069998 | 0.070157 | 0.075001 | 0.074892 | 0.079999 | 0.079808 | 0.084997 | 0.084951 | 0.09 | 0.089666 | 0.095002 | 0.09424 | 0.099999 | 0.098944
0.6325 | 0.054999 | 0.055337 | 0.059998 | 0.059702 | 0.064998 | 0.064952 | 0.069998 | 0.070161 | 0.075001 | 0.074902 | 0.08 | 0.079825 | 0.084997 | 0.084978 | 0.09 | 0.089693 | 0.095002 | 0.094271 | 0.1 | 0.098975
0.633 | 0.054999 | 0.055349 | 0.059999 | 0.059715 | 0.064998 | 0.064961 | 0.069998 | 0.070168 | 0.075002 | 0.07492 | 0.08 | 0.079848 | 0.084998 | 0.085009 | 0.090001 | 0.089723 | 0.095003 | 0.094309 | 0.1 | 0.099016
0.6335 | 0.054999 | 0.055339 | 0.059999 | 0.059713 | 0.064998 | 0.064966 | 0.069998 | 0.070172 | 0.075002 | 0.07493 | 0.08 | 0.079863 | 0.084998 | 0.085036 | 0.090001 | 0.089757 | 0.095003 | 0.094341 | 0.1 | 0.099048
0.634 | 0.054999 | 0.055334 | 0.059999 | 0.059706 | 0.064998 | 0.064969 | 0.069998 | 0.070167 | 0.075002 | 0.074939 | 0.08 | 0.07987 | 0.084998 | 0.085053 | 0.090001 | 0.089772 | 0.095002 | 0.094367 | 0.1 | 0.099083
0.6345 | 0.054999 | 0.055332 | 0.059998 | 0.059714 | 0.064998 | 0.064975 | 0.069998 | 0.070177 | 0.075001 | 0.074947 | 0.08 | 0.079893 | 0.084997 | 0.085082 | 0.09 | 0.089804 | 0.095002 | 0.094406 | 0.1 | 0.099106
0.635 | 0.054999 | 0.055335 | 0.059999 | 0.059721 | 0.064998 | 0.064987 | 0.069998 | 0.07018 | 0.075001 | 0.074965 | 0.08 | 0.079907 | 0.084998 | 0.08511 | 0.090001 | 0.089833 | 0.095003 | 0.09444 | 0.1 | 0.099149
0.6355 | 0.054999 | 0.055323 | 0.059999 | 0.059719 | 0.064998 | 0.064988 | 0.069998 | 0.070184 | 0.075001 | 0.074963 | 0.08 | 0.07992 | 0.084998 | 0.085131 | 0.090001 | 0.089855 | 0.095003 | 0.094471 | 0.1 | 0.099179
0.636 | 0.054999 | 0.055328 | 0.059998 | 0.059721 | 0.064998 | 0.064998 | 0.069998 | 0.070191 | 0.075001 | 0.074974 | 0.079999 | 0.07993 | 0.084997 | 0.085153 | 0.09 | 0.089883 | 0.095002 | 0.094505 | 0.099999 | 0.099216
0.6365 | 0.054999 | 0.055312 | 0.059999 | 0.059718 | 0.064998 | 0.065 | 0.069998 | 0.070192 | 0.075001 | 0.074977 | 0.08 | 0.079941 | 0.084997 | 0.085173 | 0.09 | 0.089913 | 0.095002 | 0.094528 | 0.1 | 0.099247
0.637 | 0.054999 | 0.055315 | 0.059999 | 0.059718 | 0.064998 | 0.065006 | 0.069998 | 0.070196 | 0.075002 | 0.074982 | 0.08 | 0.079952 | 0.084998 | 0.085199 | 0.090001 | 0.08994 | 0.095003 | 0.09456 | 0.1 | 0.099286
0.6375 | 0.054999 | 0.055303 | 0.059999 | 0.059708 | 0.064998 | 0.065005 | 0.069998 | 0.070197 | 0.075002 | 0.074987 | 0.08 | 0.079958 | 0.084998 | 0.085213 | 0.090001 | 0.08996 | 0.095003 | 0.094582 | 0.1 | 0.099315
0.638 | 0.054999 | 0.055294 | 0.059999 | 0.059696 | 0.064998 | 0.06501 | 0.069998 | 0.070194 | 0.075002 | 0.074989 | 0.08 | 0.079964 | 0.084998 | 0.085226 | 0.090001 | 0.089978 | 0.095003 | 0.094612 | 0.1 | 0.099337
0.6385 | 0.054999 | 0.055282 | 0.059998 | 0.059696 | 0.064998 | 0.065005 | 0.069998 | 0.0702 | 0.075001 | 0.074987 | 0.08 | 0.079974 | 0.084997 | 0.085239 | 0.09 | 0.090008 | 0.095002 | 0.094635 | 0.1 | 0.099381
0.639 | 0.054999 | 0.05528 | 0.059999 | 0.059698 | 0.064998 | 0.065009 | 0.069998 | 0.07021 | 0.075002 | 0.074992 | 0.08 | 0.079986 | 0.084998 | 0.085264 | 0.090001 | 0.090034 | 0.095003 | 0.094665 | 0.1 | 0.099416
0.6395 | 0.054999 | 0.055267 | 0.059998 | 0.059691 | 0.064998 | 0.065009 | 0.069998 | 0.070215 | 0.075002 | 0.074993 | 0.08 | 0.079993 | 0.084998 | 0.085273 | 0.090001 | 0.090052 | 0.095003 | 0.09469 | 0.1 | 0.09945
0.64 | 0.054999 | 0.055267 | 0.059998 | 0.059695 | 0.064998 | 0.065018 | 0.069998 | 0.070224 | 0.075001 | 0.075005 | 0.079999 | 0.080005 | 0.084997 | 0.085292 | 0.09 | 0.090082 | 0.095002 | 0.09472 | 0.099999 | 0.099486
0.6405 | 0.054999 | 0.055259 | 0.059998 | 0.059694 | 0.064998 | 0.065011 | 0.069998 | 0.070232 | 0.075001 | 0.075005 | 0.08 | 0.08001 | 0.084998 | 0.085305 | 0.09 | 0.090104 | 0.095002 | 0.094745 | 0.1 | 0.099518
0.641 | 0.054999 | 0.055263 | 0.059999 | 0.059694 | 0.064998 | 0.06502 | 0.069998 | 0.070238 | 0.075002 | 0.075016 | 0.08 | 0.080017 | 0.084998 | 0.085327 | 0.090001 | 0.090132 | 0.095003 | 0.094782 | 0.1 | 0.099559
0.6415 | 0.054999 | 0.055256 | 0.059999 | 0.059695 | 0.064998 | 0.065026 | 0.069998 | 0.070242 | 0.075002 | 0.075022 | 0.08 | 0.080024 | 0.084998 | 0.085338 | 0.090001 | 0.090154 | 0.095003 | 0.094809 | 0.1 | 0.099586
0.642 | 0.054999 | 0.055253 | 0.059999 | 0.059688 | 0.064998 | 0.06503 | 0.069998 | 0.070246 | 0.075002 | 0.075026 | 0.08 | 0.080025 | 0.084998 | 0.085343 | 0.090001 | 0.090177 | 0.095003 | 0.094825 | 0.1 | 0.09962
0.6425 | 0.054999 | 0.055258 | 0.059998 | 0.059702 | 0.064998 | 0.065035 | 0.069998 | 0.07026 | 0.075001 | 0.075033 | 0.08 | 0.08004 | 0.084997 | 0.08536 | 0.09 | 0.090203 | 0.095003 | 0.09486 | 0.1 | 0.099641
0.643 | 0.054999 | 0.055261 | 0.059999 | 0.059711 | 0.064998 | 0.065041 | 0.069998 | 0.070273 | 0.075002 | 0.075052 | 0.08 | 0.080053 | 0.084998 | 0.085383 | 0.090001 | 0.090231 | 0.095003 | 0.094893 | 0.1 | 0.099681
0.6435 | 0.054999 | 0.055261 | 0.059999 | 0.059718 | 0.064998 | 0.065047 | 0.069998 | 0.070281 | 0.075002 | 0.075057 | 0.08 | 0.080058 | 0.084997 | 0.085394 | 0.090001 | 0.090246 | 0.095003 | 0.094919 | 0.1 | 0.099711
0.644 | 0.054999 | 0.055274 | 0.059998 | 0.059726 | 0.064998 | 0.06506 | 0.069998 | 0.070298 | 0.075001 | 0.075075 | 0.079999 | 0.080072 | 0.084997 | 0.08541 | 0.09 | 0.090273 | 0.095002 | 0.094956 | 0.099999 | 0.099743
0.6445 | 0.054999 | 0.055272 | 0.059998 | 0.059733 | 0.064998 | 0.065066 | 0.069998 | 0.070309 | 0.075001 | 0.075078 | 0.079999 | 0.080084 | 0.084997 | 0.085421 | 0.090001 | 0.090299 | 0.095002 | 0.094981 | 0.1 | 0.099778
0.645 | 0.054999 | 0.05529 | 0.059999 | 0.059739 | 0.064998 | 0.065083 | 0.069998 | 0.070322 | 0.075002 | 0.075094 | 0.08 | 0.080092 | 0.084998 | 0.08544 | 0.090001 | 0.090325 | 0.095003 | 0.095015 | 0.1 | 0.099818
0.6455 | 0.054999 | 0.055289 | 0.059999 | 0.059744 | 0.064998 | 0.065084 | 0.069998 | 0.070332 | 0.075002 | 0.075105 | 0.08 | 0.080098 | 0.084998 | 0.085449 | 0.090001 | 0.090341 | 0.095003 | 0.095038 | 0.1 | 0.099848
0.646 | 0.054999 | 0.055301 | 0.059999 | 0.059747 | 0.064998 | 0.065094 | 0.069998 | 0.070338 | 0.075002 | 0.075116 | 0.08 | 0.080108 | 0.084998 | 0.085455 | 0.090001 | 0.090357 | 0.095003 | 0.095068 | 0.1 | 0.099869
0.6465 | 0.054999 | 0.055311 | 0.059998 | 0.05976 | 0.064998 | 0.065102 | 0.069998 | 0.070351 | 0.075001 | 0.075135 | 0.08 | 0.080121 | 0.084998 | 0.085471 | 0.090001 | 0.09038 | 0.095002 | 0.095093 | 0.1 | 0.099919
0.647 | 0.054999 | 0.055329 | 0.059999 | 0.059768 | 0.064998 | 0.065116 | 0.069998 | 0.070368 | 0.075002 | 0.075154 | 0.08 | 0.080138 | 0.084998 | 0.085496 | 0.090001 | 0.090406 | 0.095002 | 0.095128 | 0.1 | 0.099956
0.6475 | 0.054999 | 0.05534 | 0.059999 | 0.059778 | 0.064998 | 0.065126 | 0.069998 | 0.070381 | 0.075002 | 0.075175 | 0.08 | 0.080148 | 0.084998 | 0.085505 | 0.090001 | 0.09042 | 0.095002 | 0.095156 | 0.1 | 0.099988
0.648 | 0.054999 | 0.055363 | 0.059998 | 0.0598 | 0.064998 | 0.065143 | 0.069998 | 0.070396 | 0.075001 | 0.075192 | 0.079999 | 0.08017 | 0.084997 | 0.085524 | 0.09 | 0.090448 | 0.095002 | 0.095183 | 0.099999 | 0.10003
0.6485 | 0.054999 | 0.055373 | 0.059998 | 0.059806 | 0.064998 | 0.06515 | 0.069998 | 0.070411 | 0.075001 | 0.075209 | 0.079999 | 0.080181 | 0.084997 | 0.08554 | 0.09 | 0.090465 | 0.095002 | 0.095215 | 0.1 | 0.10006
0.649 | 0.054999 | 0.055394 | 0.059999 | 0.059826 | 0.064998 | 0.065166 | 0.069998 | 0.070427 | 0.075002 | 0.075236 | 0.08 | 0.080199 | 0.084998 | 0.085561 | 0.090001 | 0.090493 | 0.095003 | 0.09525 | 0.1 | 0.1001
0.6495 | 0.054999 | 0.055408 | 0.059999 | 0.059844 | 0.064998 | 0.065182 | 0.069998 | 0.070439 | 0.075002 | 0.075256 | 0.08 | 0.080214 | 0.084998 | 0.08558 | 0.090001 | 0.090504 | 0.095003 | 0.095273 | 0.1 | 0.10013
0.65 | 0.054999 | 0.055422 | 0.059999 | 0.059854 | 0.064998 | 0.065189 | 0.069998 | 0.070453 | 0.075002 | 0.075268 | 0.08 | 0.080227 | 0.084998 | 0.085593 | 0.090001 | 0.090526 | 0.095003 | 0.095296 | 0.1 | 0.10016
0.6505 | 0.054999 | 0.055439 | 0.059998 | 0.059879 | 0.064998 | 0.065212 | 0.069998 | 0.070473 | 0.075001 | 0.075288 | 0.08 | 0.080253 | 0.084997 | 0.085617 | 0.09 | 0.09055 | 0.095002 | 0.095331 | 0.1 | 0.10019
0.651 | 0.054999 | 0.055467 | 0.059999 | 0.059904 | 0.064998 | 0.065227 | 0.069998 | 0.070494 | 0.075002 | 0.075314 | 0.08 | 0.080274 | 0.084998 | 0.085642 | 0.090001 | 0.090573 | 0.095003 | 0.095365 | 0.1 | 0.10024
0.6515 | 0.054999 | 0.055487 | 0.059999 | 0.059921 | 0.064998 | 0.065247 | 0.069998 | 0.070513 | 0.075002 | 0.075337 | 0.08 | 0.080292 | 0.084997 | 0.085665 | 0.090001 | 0.090596 | 0.095003 | 0.095381 | 0.099999 | 0.10028
0.652 | 0.054999 | 0.055522 | 0.059998 | 0.059952 | 0.064998 | 0.06527 | 0.069998 | 0.070537 | 0.075001 | 0.075362 | 0.079999 | 0.080314 | 0.084997 | 0.085694 | 0.09 | 0.090617 | 0.095002 | 0.095422 | 0.099999 | 0.10031
0.6525 | 0.054999 | 0.055538 | 0.059998 | 0.059974 | 0.064998 | 0.065287 | 0.069998 | 0.070558 | 0.075001 | 0.075381 | 0.079999 | 0.08034 | 0.084998 | 0.085714 | 0.09 | 0.090642 | 0.095002 | 0.095445 | 0.1 | 0.10035
0.653 | 0.054999 | 0.05558 | 0.059999 | 0.060009 | 0.064998 | 0.065311 | 0.069998 | 0.070583 | 0.075002 | 0.075412 | 0.08 | 0.080364 | 0.084998 | 0.085744 | 0.090001 | 0.090667 | 0.095003 | 0.095481 | 0.1 | 0.10039
0.6535 | 0.054999 | 0.05561 | 0.059999 | 0.060039 | 0.064998 | 0.065333 | 0.069998 | 0.070606 | 0.075002 | 0.075434 | 0.08 | 0.080382 | 0.084998 | 0.085767 | 0.090001 | 0.090689 | 0.095003 | 0.095502 | 0.1 | 0.10042
0.654 | 0.054999 | 0.055648 | 0.059999 | 0.060065 | 0.064998 | 0.065354 | 0.069998 | 0.070626 | 0.075002 | 0.075455 | 0.08 | 0.0804 | 0.084998 | 0.085794 | 0.090001 | 0.090706 | 0.095003 | 0.095538 | 0.1 | 0.10045
0.6545 | 0.054999 | 0.055679 | 0.059998 | 0.060105 | 0.064998 | 0.065381 | 0.069998 | 0.070651 | 0.075001 | 0.075485 | 0.08 | 0.080431 | 0.084997 | 0.085825 | 0.090001 | 0.090736 | 0.095002 | 0.095563 | 0.1 | 0.1005
0.655 | 0.054999 | 0.055727 | 0.059999 | 0.060138 | 0.064998 | 0.065408 | 0.069998 | 0.07068 | 0.075002 | 0.075517 | 0.08 | 0.080458 | 0.084998 | 0.08586 | 0.090001 | 0.090764 | 0.095003 | 0.095595 | 0.1 | 0.10054
0.6555 | 0.054999 | 0.055767 | 0.059998 | 0.060171 | 0.064998 | 0.065434 | 0.069998 | 0.070707 | 0.075002 | 0.075549 | 0.08 | 0.080478 | 0.084998 | 0.085892 | 0.090001 | 0.09079 | 0.095003 | 0.095623 | 0.1 | 0.10057
0.656 | 0.054999 | 0.055814 | 0.059998 | 0.060203 | 0.064998 | 0.065463 | 0.069998 | 0.070733 | 0.075001 | 0.075573 | 0.079999 | 0.080508 | 0.084997 | 0.085925 | 0.09 | 0.090821 | 0.095002 | 0.095653 | 0.099999 | 0.10061
0.6565 | 0.054999 | 0.055852 | 0.059998 | 0.060228 | 0.064998 | 0.06549 | 0.069998 | 0.070761 | 0.075002 | 0.075607 | 0.08 | 0.080529 | 0.084997 | 0.085956 | 0.09 | 0.090851 | 0.095002 | 0.095684 | 0.1 | 0.10064
0.657 | 0.054999 | 0.055899 | 0.059999 | 0.060251 | 0.064998 | 0.065518 | 0.069998 | 0.070788 | 0.075002 | 0.075641 | 0.08 | 0.080556 | 0.084998 | 0.085993 | 0.090001 | 0.09088 | 0.095003 | 0.095714 | 0.1 | 0.10068
0.6575 | 0.054999 | 0.055939 | 0.059999 | 0.06028 | 0.064998 | 0.065542 | 0.069998 | 0.07081 | 0.075002 | 0.07567 | 0.08 | 0.080576 | 0.084998 | 0.08602 | 0.090001 | 0.090905 | 0.095003 | 0.095736 | 0.1 | 0.10071
0.658 | 0.054999 | 0.055975 | 0.059999 | 0.060298 | 0.064998 | 0.065561 | 0.069999 | 0.070831 | 0.075002 | 0.075687 | 0.08 | 0.080593 | 0.084998 | 0.086046 | 0.090001 | 0.090934 | 0.095003 | 0.09576 | 0.1 | 0.10075
0.6585 | 0.054999 | 0.056015 | 0.059998 | 0.06033 | 0.064998 | 0.065594 | 0.069998 | 0.070856 | 0.075001 | 0.075717 | 0.08 | 0.080621 | 0.084997 | 0.086077 | 0.09 | 0.090963 | 0.095002 | 0.095795 | 0.099999 | 0.10077
0.659 | 0.054999 | 0.056056 | 0.059999 | 0.060364 | 0.064998 | 0.065613 | 0.069998 | 0.070885 | 0.075002 | 0.075748 | 0.08 | 0.080646 | 0.084998 | 0.08611 | 0.09 | 0.090994 | 0.095003 | 0.095826 | 0.1 | 0.1008
0.6595 | 0.054999 | 0.056091 | 0.059999 | 0.060388 | 0.064998 | 0.065638 | 0.069998 | 0.070906 | 0.075002 | 0.075775 | 0.08 | 0.080669 | 0.084998 | 0.086138 | 0.090001 | 0.091018 | 0.095003 | 0.095847 | 0.1 | 0.10083
0.66 | 0.054999 | 0.056135 | 0.059998 | 0.060427 | 0.064998 | 0.065663 | 0.069998 | 0.070933 | 0.075001 | 0.075798 | 0.079999 | 0.080693 | 0.084997 | 0.086171 | 0.09 | 0.091049 | 0.095002 | 0.095884 | 0.099999 | 0.10087
0.6605 | 0.054999 | 0.056158 | 0.059998 | 0.060455 | 0.064998 | 0.065684 | 0.069998 | 0.070954 | 0.075001 | 0.075825 | 0.08 | 0.080715 | 0.084998 | 0.086192 | 0.090001 | 0.091081 | 0.095002 | 0.095911 | 0.1 | 0.1009
0.661 | 0.054999 | 0.056195 | 0.059999 | 0.060489 | 0.064998 | 0.065706 | 0.069998 | 0.070981 | 0.075002 | 0.07585 | 0.08 | 0.08074 | 0.084998 | 0.086225 | 0.090001 | 0.091114 | 0.095003 | 0.095936 | 0.1 | 0.10093
0.6615 | 0.054999 | 0.056226 | 0.059999 | 0.060517 | 0.064998 | 0.065723 | 0.069998 | 0.071001 | 0.075002 | 0.075873 | 0.08 | 0.080758 | 0.084998 | 0.08625 | 0.090001 | 0.091141 | 0.095003 | 0.095958 | 0.1 | 0.10096
0.662 | 0.054999 | 0.056244 | 0.059999 | 0.060545 | 0.064998 | 0.065743 | 0.069998 | 0.071019 | 0.075002 | 0.075893 | 0.08 | 0.080775 | 0.084998 | 0.086272 | 0.090001 | 0.091166 | 0.095003 | 0.095987 | 0.1 | 0.10098
0.6625 | 0.054999 | 0.056267 | 0.059998 | 0.060572 | 0.064998 | 0.065755 | 0.069998 | 0.07104 | 0.075001 | 0.075918 | 0.079999 | 0.080801 | 0.084997 | 0.086302 | 0.090001 | 0.091196 | 0.095002 | 0.096008 | 0.099999 | 0.10102
0.663 | 0.054999 | 0.056287 | 0.059999 | 0.060605 | 0.064998 | 0.065777 | 0.069998 | 0.071064 | 0.075002 | 0.075943 | 0.08 | 0.080821 | 0.084998 | 0.086331 | 0.090001 | 0.091226 | 0.095003 | 0.096036 | 0.1 | 0.10105
0.6635 | 0.054999 | 0.056305 | 0.059999 | 0.06063 | 0.064998 | 0.065794 | 0.069998 | 0.071081 | 0.075002 | 0.075967 | 0.08 | 0.08084 | 0.084998 | 0.086355 | 0.090001 | 0.091248 | 0.095003 | 0.096056 | 0.1 | 0.10108
0.664 | 0.054999 | 0.056318 | 0.059998 | 0.060653 | 0.064998 | 0.065808 | 0.069998 | 0.071102 | 0.075001 | 0.07599 | 0.079999 | 0.080863 | 0.084997 | 0.086382 | 0.09 | 0.091279 | 0.095002 | 0.096088 | 0.099999 | 0.1011
0.6645 | 0.054999 | 0.056326 | 0.059998 | 0.060674 | 0.064998 | 0.065826 | 0.069998 | 0.071119 | 0.075001 | 0.076006 | 0.079999 | 0.080877 | 0.084998 | 0.086401 | 0.090001 | 0.091297 | 0.095002 | 0.096116 | 0.1 | 0.10113
0.665 | 0.054999 | 0.056338 | 0.059999 | 0.060691 | 0.064998 | 0.065839 | 0.069998 | 0.071137 | 0.075002 | 0.076032 | 0.08 | 0.080898 | 0.084998 | 0.08643 | 0.090001 | 0.09132 | 0.095003 | 0.09614 | 0.1 | 0.10115
0.6655 | 0.054999 | 0.056345 | 0.059999 | 0.060705 | 0.064998 | 0.065852 | 0.069998 | 0.071146 | 0.075002 | 0.076048 | 0.08 | 0.080906 | 0.084998 | 0.086447 | 0.090001 | 0.09134 | 0.095003 | 0.096165 | 0.1 | 0.10118
0.666 | 0.054999 | 0.056335 | 0.059999 | 0.060704 | 0.064998 | 0.065864 | 0.069999 | 0.071148 | 0.075002 | 0.076052 | 0.08 | 0.080917 | 0.084998 | 0.086461 | 0.090001 | 0.091359 | 0.095003 | 0.096183 | 0.1 | 0.1012
0.6665 | 0.054999 | 0.05634 | 0.059998 | 0.060726 | 0.064998 | 0.065882 | 0.069998 | 0.07116 | 0.075001 | 0.07607 | 0.08 | 0.080933 | 0.084997 | 0.08648 | 0.090001 | 0.091378 | 0.095002 | 0.096211 | 0.1 | 0.10122
0.667 | 0.054999 | 0.056339 | 0.059999 | 0.060731 | 0.064998 | 0.065895 | 0.069998 | 0.071169 | 0.075002 | 0.076083 | 0.08 | 0.080946 | 0.084998 | 0.086497 | 0.090001 | 0.091403 | 0.095003 | 0.096235 | 0.1 | 0.10125
0.6675 | 0.054999 | 0.056329 | 0.059999 | 0.060738 | 0.064998 | 0.065904 | 0.069998 | 0.071173 | 0.075002 | 0.076091 | 0.08 | 0.080959 | 0.084998 | 0.086516 | 0.090001 | 0.091424 | 0.095003 | 0.096253 | 0.1 | 0.10127
0.668 | 0.054999 | 0.056318 | 0.059998 | 0.060746 | 0.064998 | 0.065916 | 0.069998 | 0.071181 | 0.075001 | 0.076106 | 0.079999 | 0.080973 | 0.084997 | 0.086535 | 0.09 | 0.091441 | 0.095002 | 0.096281 | 0.099999 | 0.1013
0.6685 | 0.054999 | 0.056296 | 0.059998 | 0.060744 | 0.064998 | 0.065925 | 0.069998 | 0.071182 | 0.075001 | 0.076117 | 0.08 | 0.080979 | 0.084998 | 0.086544 | 0.090001 | 0.091452 | 0.095002 | 0.0963 | 0.1 | 0.10131
0.669 | 0.054999 | 0.056281 | 0.059999 | 0.060736 | 0.064998 | 0.065937 | 0.069998 | 0.071192 | 0.075002 | 0.076127 | 0.08 | 0.08099 | 0.084998 | 0.08656 | 0.090001 | 0.091477 | 0.095003 | 0.096327 | 0.1 | 0.10134
0.6695 | 0.054999 | 0.056261 | 0.059999 | 0.060734 | 0.064998 | 0.065941 | 0.069998 | 0.071194 | 0.075002 | 0.076129 | 0.08 | 0.080998 | 0.084998 | 0.086568 | 0.090001 | 0.091488 | 0.095003 | 0.096339 | 0.1 | 0.10136
0.67 | 0.054999 | 0.056224 | 0.059999 | 0.060734 | 0.064998 | 0.06594 | 0.069998 | 0.071192 | 0.075002 | 0.076135 | 0.08 | 0.081003 | 0.084998 | 0.086574 | 0.090001 | 0.091497 | 0.095003 | 0.096358 | 0.1 | 0.10137
0.6705 | 0.054999 | 0.056199 | 0.059998 | 0.060717 | 0.064998 | 0.065937 | 0.069998 | 0.071202 | 0.075002 | 0.076134 | 0.079999 | 0.081014 | 0.084998 | 0.08659 | 0.090001 | 0.091512 | 0.095003 | 0.09637 | 0.1 | 0.10141
0.671 | 0.054999 | 0.056173 | 0.059999 | 0.06071 | 0.064998 | 0.06594 | 0.069998 | 0.071207 | 0.075002 | 0.076148 | 0.08 | 0.081022 | 0.084998 | 0.086601 | 0.090001 | 0.091529 | 0.095003 | 0.096395 | 0.1 | 0.10143
0.6715 | 0.054999 | 0.056142 | 0.059999 | 0.0607 | 0.064998 | 0.065941 | 0.069998 | 0.07121 | 0.075002 | 0.076152 | 0.08 | 0.08103 | 0.084998 | 0.086617 | 0.090001 | 0.091549 | 0.095003 | 0.096401 | 0.1 | 0.10145
0.672 | 0.054999 | 0.056104 | 0.059998 | 0.060698 | 0.064998 | 0.065938 | 0.069998 | 0.071219 | 0.075001 | 0.076158 | 0.079999 | 0.081038 | 0.084997 | 0.086626 | 0.09 | 0.091561 | 0.095002 | 0.096428 | 0.099999 | 0.10148
0.6725 | 0.054999 | 0.056064 | 0.059998 | 0.060678 | 0.064998 | 0.06594 | 0.069998 | 0.071217 | 0.075001 | 0.076152 | 0.079999 | 0.081043 | 0.084997 | 0.086634 | 0.09 | 0.09157 | 0.095002 | 0.096441 | 0.1 | 0.1015
0.673 | 0.054999 | 0.056024 | 0.059999 | 0.060663 | 0.064998 | 0.065928 | 0.069998 | 0.071225 | 0.075002 | 0.076155 | 0.08 | 0.081051 | 0.084998 | 0.086639 | 0.090001 | 0.091584 | 0.095003 | 0.096458 | 0.1 | 0.10151
0.6735 | 0.054999 | 0.055983 | 0.059999 | 0.060641 | 0.064998 | 0.065922 | 0.069998 | 0.071223 | 0.075002 | 0.076153 | 0.08 | 0.081052 | 0.084998 | 0.086647 | 0.090001 | 0.091593 | 0.095003 | 0.096472 | 0.1 | 0.10153
0.674 | 0.054999 | 0.055928 | 0.059999 | 0.060605 | 0.064998 | 0.06591 | 0.069999 | 0.071221 | 0.075002 | 0.076147 | 0.08 | 0.081048 | 0.084998 | 0.086646 | 0.090001 | 0.0916 | 0.095003 | 0.096478 | 0.1 | 0.10155
0.6745 | 0.054999 | 0.055894 | 0.059998 | 0.060586 | 0.064998 | 0.065902 | 0.069998 | 0.071221 | 0.075001 | 0.076146 | 0.08 | 0.081059 | 0.084997 | 0.086655 | 0.09 | 0.091609 | 0.095003 | 0.096496 | 0.1 | 0.10156
0.675 | 0.054999 | 0.055848 | 0.059999 | 0.060561 | 0.064998 | 0.065892 | 0.069998 | 0.071224 | 0.075002 | 0.07614 | 0.08 | 0.081061 | 0.084998 | 0.086657 | 0.090001 | 0.091617 | 0.095003 | 0.096509 | 0.1 | 0.10157
0.6755 | 0.054999 | 0.055803 | 0.059999 | 0.060526 | 0.064998 | 0.065882 | 0.069998 | 0.071216 | 0.075002 | 0.076128 | 0.08 | 0.081059 | 0.084998 | 0.086659 | 0.090001 | 0.091625 | 0.095003 | 0.096518 | 0.1 | 0.10158
0.676 | 0.054999 | 0.055756 | 0.059998 | 0.060498 | 0.064998 | 0.065867 | 0.069998 | 0.071211 | 0.075001 | 0.07613 | 0.079999 | 0.08106 | 0.084997 | 0.086661 | 0.09 | 0.091629 | 0.095002 | 0.096531 | 0.099999 | 0.1016
0.6765 | 0.054999 | 0.05571 | 0.059998 | 0.060448 | 0.064998 | 0.065845 | 0.069998 | 0.071199 | 0.075001 | 0.076115 | 0.08 | 0.081052 | 0.084997 | 0.086658 | 0.090001 | 0.091629 | 0.095002 | 0.096533 | 0.099999 | 0.10161
0.677 | 0.054999 | 0.055665 | 0.059999 | 0.060405 | 0.064998 | 0.065825 | 0.069998 | 0.071186 | 0.075002 | 0.076111 | 0.08 | 0.081047 | 0.084998 | 0.086654 | 0.090001 | 0.091632 | 0.095003 | 0.096546 | 0.1 | 0.10162
0.6775 | 0.054999 | 0.055616 | 0.059999 | 0.060359 | 0.064998 | 0.065802 | 0.069998 | 0.071171 | 0.075002 | 0.076098 | 0.08 | 0.081039 | 0.084998 | 0.086648 | 0.090001 | 0.091632 | 0.095003 | 0.096543 | 0.1 | 0.10162
0.678 | 0.054999 | 0.055562 | 0.059999 | 0.060305 | 0.064998 | 0.065773 | 0.069998 | 0.07115 | 0.075002 | 0.076081 | 0.08 | 0.081022 | 0.084998 | 0.086631 | 0.090001 | 0.091622 | 0.095003 | 0.09655 | 0.1 | 0.10162
0.6785 | 0.054999 | 0.05552 | 0.059998 | 0.060245 | 0.064998 | 0.065739 | 0.069998 | 0.071131 | 0.075002 | 0.076061 | 0.08 | 0.081017 | 0.084997 | 0.086627 | 0.09 | 0.091618 | 0.095002 | 0.096547 | 0.1 | 0.10163
0.679 | 0.054999 | 0.055469 | 0.059998 | 0.060198 | 0.064998 | 0.065713 | 0.069998 | 0.071113 | 0.075002 | 0.076056 | 0.08 | 0.081004 | 0.084998 | 0.086618 | 0.090001 | 0.091612 | 0.095003 | 0.096546 | 0.1 | 0.10164
0.6795 | 0.054999 | 0.055419 | 0.059998 | 0.060135 | 0.064998 | 0.065681 | 0.069998 | 0.071089 | 0.075002 | 0.07604 | 0.08 | 0.080995 | 0.084998 | 0.086602 | 0.090001 | 0.091604 | 0.095003 | 0.096545 | 0.1 | 0.10164
0.68 | 0.054999 | 0.055378 | 0.059998 | 0.060078 | 0.064998 | 0.065645 | 0.069998 | 0.071073 | 0.075001 | 0.076031 | 0.079999 | 0.080982 | 0.084997 | 0.086592 | 0.09 | 0.091596 | 0.095002 | 0.096549 | 0.099999 | 0.10164
0.6805 | 0.054999 | 0.055328 | 0.059998 | 0.060016 | 0.064998 | 0.065605 | 0.069998 | 0.071042 | 0.075001 | 0.076006 | 0.08 | 0.080968 | 0.084997 | 0.086571 | 0.090001 | 0.091585 | 0.095002 | 0.096539 | 0.1 | 0.10165
0.681 | 0.054999 | 0.055283 | 0.059999 | 0.059966 | 0.064998 | 0.065571 | 0.069998 | 0.071019 | 0.075002 | 0.075992 | 0.08 | 0.080958 | 0.084998 | 0.086557 | 0.090001 | 0.091582 | 0.095003 | 0.09654 | 0.1 | 0.10164
0.6815 | 0.054999 | 0.055234 | 0.059999 | 0.059901 | 0.064998 | 0.065527 | 0.069998 | 0.070991 | 0.075002 | 0.075969 | 0.08 | 0.080948 | 0.084998 | 0.086534 | 0.090001 | 0.091571 | 0.095003 | 0.096531 | 0.1 | 0.10164
0.682 | 0.054999 | 0.055181 | 0.059999 | 0.059826 | 0.064998 | 0.065486 | 0.069999 | 0.070957 | 0.075002 | 0.075947 | 0.08 | 0.080925 | 0.084998 | 0.086511 | 0.090001 | 0.091558 | 0.095002 | 0.096518 | 0.1 | 0.10163
0.6825 | 0.054999 | 0.055139 | 0.059998 | 0.059784 | 0.064998 | 0.065439 | 0.069998 | 0.070931 | 0.075001 | 0.075925 | 0.079999 | 0.08092 | 0.084997 | 0.086491 | 0.09 | 0.091552 | 0.095003 | 0.096514 | 0.1 | 0.10162
0.683 | 0.054999 | 0.055099 | 0.059998 | 0.059736 | 0.064998 | 0.065403 | 0.069998 | 0.0709 | 0.075002 | 0.075903 | 0.08 | 0.080909 | 0.084998 | 0.086473 | 0.090001 | 0.091537 | 0.095003 | 0.096508 | 0.1 | 0.10162
0.6835 | 0.054999 | 0.055057 | 0.059998 | 0.059684 | 0.064998 | 0.065357 | 0.069998 | 0.070869 | 0.075002 | 0.075874 | 0.08 | 0.080898 | 0.084998 | 0.086452 | 0.090001 | 0.091527 | 0.095003 | 0.096505 | 0.1 | 0.10161
0.684 | 0.054999 | 0.055017 | 0.059998 | 0.059637 | 0.064998 | 0.065324 | 0.069998 | 0.070843 | 0.075001 | 0.075854 | 0.079999 | 0.080884 | 0.084997 | 0.086431 | 0.09 | 0.091515 | 0.095002 | 0.096498 | 0.099999 | 0.10161
0.6845 | 0.054999 | 0.054979 | 0.059998 | 0.059587 | 0.064998 | 0.065275 | 0.069998 | 0.070804 | 0.075001 | 0.075821 | 0.08 | 0.080869 | 0.084998 | 0.086413 | 0.090001 | 0.091498 | 0.095002 | 0.096489 | 0.1 | 0.10161
0.685 | 0.054999 | 0.054938 | 0.059999 | 0.059554 | 0.064998 | 0.065242 | 0.069998 | 0.070772 | 0.075002 | 0.075796 | 0.08 | 0.080854 | 0.084998 | 0.086395 | 0.090001 | 0.091481 | 0.095003 | 0.096483 | 0.1 | 0.1016
0.6855 | 0.054999 | 0.054904 | 0.059999 | 0.059507 | 0.064998 | 0.065197 | 0.069998 | 0.070739 | 0.075002 | 0.075767 | 0.08 | 0.080839 | 0.084998 | 0.086374 | 0.090001 | 0.091466 | 0.095003 | 0.096475 | 0.1 | 0.10159
0.686 | 0.054999 | 0.054864 | 0.059999 | 0.059465 | 0.064998 | 0.06516 | 0.069999 | 0.070695 | 0.075002 | 0.075732 | 0.08 | 0.080817 | 0.084998 | 0.08635 | 0.090001 | 0.091444 | 0.095003 | 0.096462 | 0.1 | 0.10157
0.6865 | 0.054999 | 0.054834 | 0.059998 | 0.059427 | 0.064998 | 0.065119 | 0.069998 | 0.070661 | 0.075001 | 0.075705 | 0.08 | 0.080803 | 0.084998 | 0.086337 | 0.09 | 0.091425 | 0.095003 | 0.096444 | 0.1 | 0.10157
0.687 | 0.054999 | 0.054808 | 0.059999 | 0.0594 | 0.064998 | 0.065087 | 0.069998 | 0.070627 | 0.075002 | 0.075675 | 0.08 | 0.080788 | 0.084998 | 0.086324 | 0.090001 | 0.091406 | 0.095003 | 0.096439 | 0.1 | 0.10157
0.6875 | 0.054999 | 0.054785 | 0.059999 | 0.059362 | 0.064998 | 0.065053 | 0.069998 | 0.070588 | 0.075002 | 0.075645 | 0.08 | 0.080773 | 0.084998 | 0.086301 | 0.090001 | 0.091388 | 0.095003 | 0.096427 | 0.1 | 0.10155
0.688 | 0.054999 | 0.05476 | 0.059998 | 0.059329 | 0.064998 | 0.065025 | 0.069998 | 0.070551 | 0.075001 | 0.075622 | 0.079999 | 0.080752 | 0.084997 | 0.086291 | 0.09 | 0.09137 | 0.095002 | 0.096412 | 0.099999 | 0.10155
0.6885 | 0.054999 | 0.054739 | 0.059998 | 0.059296 | 0.064998 | 0.064991 | 0.069998 | 0.070513 | 0.075001 | 0.07559 | 0.08 | 0.080732 | 0.084998 | 0.086266 | 0.09 | 0.091348 | 0.095002 | 0.096396 | 0.1 | 0.10153
0.689 | 0.054999 | 0.054731 | 0.059999 | 0.059269 | 0.064998 | 0.064969 | 0.069998 | 0.070474 | 0.075002 | 0.075561 | 0.08 | 0.08071 | 0.084998 | 0.086249 | 0.090001 | 0.091331 | 0.095003 | 0.096389 | 0.1 | 0.10152
0.6895 | 0.054999 | 0.05472 | 0.059999 | 0.059231 | 0.064998 | 0.064944 | 0.069998 | 0.07044 | 0.075002 | 0.075527 | 0.08 | 0.080698 | 0.084998 | 0.086221 | 0.090001 | 0.091314 | 0.095003 | 0.09637 | 0.1 | 0.1015
0.69 | 0.054999 | 0.054706 | 0.059999 | 0.059189 | 0.064998 | 0.064916 | 0.069998 | 0.070399 | 0.075002 | 0.075493 | 0.08 | 0.080666 | 0.084998 | 0.086196 | 0.090001 | 0.091288 | 0.095002 | 0.096354 | 0.1 | 0.10149
0.6905 | 0.054999 | 0.054712 | 0.059998 | 0.059168 | 0.064998 | 0.064896 | 0.069998 | 0.070365 | 0.075001 | 0.07546 | 0.08 | 0.080657 | 0.084997 | 0.086179 | 0.09 | 0.091275 | 0.095002 | 0.096342 | 0.1 | 0.10148
0.691 | 0.054999 | 0.054715 | 0.059998 | 0.05915 | 0.064998 | 0.064883 | 0.069998 | 0.070329 | 0.075002 | 0.07543 | 0.08 | 0.080638 | 0.084998 | 0.086157 | 0.090001 | 0.091258 | 0.095003 | 0.096327 | 0.1 | 0.10147
0.6915 | 0.054999 | 0.054721 | 0.059999 | 0.059126 | 0.064998 | 0.064864 | 0.069998 | 0.070299 | 0.075002 | 0.075395 | 0.08 | 0.080618 | 0.084998 | 0.086131 | 0.090001 | 0.091249 | 0.095003 | 0.096312 | 0.1 | 0.10145
0.692 | 0.054999 | 0.05473 | 0.059998 | 0.059103 | 0.064998 | 0.06485 | 0.069998 | 0.070271 | 0.075001 | 0.075369 | 0.079999 | 0.080603 | 0.084997 | 0.086115 | 0.09 | 0.09123 | 0.095002 | 0.096292 | 0.099999 | 0.10144
0.6925 | 0.054999 | 0.05474 | 0.059998 | 0.059092 | 0.064998 | 0.064827 | 0.069998 | 0.070238 | 0.075001 | 0.075328 | 0.079999 | 0.080582 | 0.084997 | 0.086094 | 0.09 | 0.091219 | 0.095003 | 0.09628 | 0.1 | 0.10143
0.693 | 0.054999 | 0.054763 | 0.059999 | 0.059086 | 0.064998 | 0.064821 | 0.069998 | 0.070213 | 0.075002 | 0.075301 | 0.08 | 0.080561 | 0.084998 | 0.086075 | 0.090001 | 0.091201 | 0.095003 | 0.096269 | 0.1 | 0.10142
0.6935 | 0.054999 | 0.054777 | 0.059999 | 0.059074 | 0.064998 | 0.064802 | 0.069998 | 0.070192 | 0.075002 | 0.075263 | 0.08 | 0.080546 | 0.084998 | 0.086051 | 0.090001 | 0.091187 | 0.095003 | 0.096256 | 0.1 | 0.1014
0.694 | 0.054999 | 0.054792 | 0.059999 | 0.059063 | 0.064998 | 0.064793 | 0.069998 | 0.070164 | 0.075002 | 0.075231 | 0.08 | 0.080524 | 0.084998 | 0.086024 | 0.090001 | 0.091169 | 0.095003 | 0.096238 | 0.1 | 0.10138
0.6945 | 0.054999 | 0.054816 | 0.059998 | 0.05907 | 0.064998 | 0.064781 | 0.069998 | 0.07015 | 0.075001 | 0.075199 | 0.08 | 0.080507 | 0.084998 | 0.086004 | 0.09 | 0.091161 | 0.095002 | 0.096214 | 0.1 | 0.10138
0.695 | 0.054999 | 0.054843 | 0.059998 | 0.059075 | 0.064998 | 0.064773 | 0.069998 | 0.070139 | 0.075002 | 0.075168 | 0.08 | 0.080494 | 0.084998 | 0.085989 | 0.090001 | 0.09114 | 0.095003 | 0.096205 | 0.1 | 0.10137
0.6955 | 0.054999 | 0.054869 | 0.059999 | 0.05908 | 0.064998 | 0.064763 | 0.069998 | 0.070125 | 0.075002 | 0.075138 | 0.08 | 0.080474 | 0.084998 | 0.085968 | 0.090001 | 0.091132 | 0.095002 | 0.096196 | 0.1 | 0.10135
0.696 | 0.054999 | 0.054903 | 0.059998 | 0.059093 | 0.064998 | 0.064761 | 0.069998 | 0.070117 | 0.075001 | 0.075116 | 0.079999 | 0.080462 | 0.084997 | 0.085951 | 0.09 | 0.091121 | 0.095002 | 0.096176 | 0.099999 | 0.10134
0.6965 | 0.054999 | 0.05493 | 0.059998 | 0.059102 | 0.064998 | 0.064757 | 0.069998 | 0.070103 | 0.075001 | 0.075085 | 0.08 | 0.080437 | 0.084998 | 0.085934 | 0.09 | 0.091103 | 0.095003 | 0.096162 | 0.1 | 0.10132
0.697 | 0.054999 | 0.054961 | 0.059999 | 0.059124 | 0.064998 | 0.064762 | 0.069998 | 0.070093 | 0.075002 | 0.075058 | 0.08 | 0.080417 | 0.084998 | 0.085914 | 0.090001 | 0.091092 | 0.095003 | 0.096158 | 0.1 | 0.10131
0.6975 | 0.054999 | 0.054988 | 0.059999 | 0.05914 | 0.064998 | 0.06476 | 0.069998 | 0.070085 | 0.075002 | 0.075028 | 0.08 | 0.080401 | 0.084998 | 0.08589 | 0.090001 | 0.091075 | 0.095003 | 0.09614 | 0.1 | 0.10128
0.698 | 0.054999 | 0.05501 | 0.059999 | 0.059146 | 0.064998 | 0.064757 | 0.069999 | 0.070069 | 0.075002 | 0.075001 | 0.08 | 0.080369 | 0.084998 | 0.085864 | 0.090001 | 0.091052 | 0.095003 | 0.096123 | 0.1 | 0.10127
0.6985 | 0.054999 | 0.055043 | 0.059998 | 0.05917 | 0.064998 | 0.064763 | 0.069998 | 0.070063 | 0.075001 | 0.074977 | 0.08 | 0.080354 | 0.084998 | 0.085841 | 0.09 | 0.091033 | 0.095003 | 0.096112 | 0.1 | 0.10125
0.699 | 0.054999 | 0.055078 | 0.059998 | 0.059202 | 0.064998 | 0.064773 | 0.069998 | 0.070056 | 0.075002 | 0.074962 | 0.08 | 0.080336 | 0.084998 | 0.085822 | 0.090001 | 0.091012 | 0.095003 | 0.096109 | 0.1 | 0.10123
0.6995 | 0.054999 | 0.055107 | 0.059999 | 0.05922 | 0.064998 | 0.064781 | 0.069998 | 0.070047 | 0.075002 | 0.074939 | 0.08 | 0.080318 | 0.084998 | 0.085792 | 0.090001 | 0.090998 | 0.095003 | 0.096088 | 0.1 | 0.10121
0.7 | 0.054999 | 0.055145 | 0.059998 | 0.059242 | 0.064998 | 0.06479 | 0.069998 | 0.070041 | 0.075001 | 0.07492 | 0.079999 | 0.080299 | 0.084997 | 0.085772 | 0.09 | 0.090979 | 0.095002 | 0.096076 | 0.099999 | 0.1012
0.7005 | 0.054999 | 0.055166 | 0.059998 | 0.059262 | 0.064998 | 0.064798 | 0.069998 | 0.070028 | 0.075001 | 0.0749 | 0.079999 | 0.080276 | 0.084998 | 0.085742 | 0.090001 | 0.090964 | 0.095002 | 0.096063 | 0.1 | 0.10119
0.701 | 0.054999 | 0.055203 | 0.059999 | 0.059288 | 0.064998 | 0.064812 | 0.069998 | 0.070023 | 0.075002 | 0.074887 | 0.08 | 0.080256 | 0.084998 | 0.085724 | 0.090001 | 0.090943 | 0.095003 | 0.096051 | 0.1 | 0.10117
0.7015 | 0.054999 | 0.055227 | 0.059999 | 0.059307 | 0.064998 | 0.064821 | 0.069998 | 0.070011 | 0.075002 | 0.07487 | 0.08 | 0.080235 | 0.084998 | 0.08569 | 0.090001 | 0.090922 | 0.095003 | 0.096035 | 0.1 | 0.10115
0.702 | 0.054999 | 0.055256 | 0.059999 | 0.05932 | 0.064998 | 0.06483 | 0.069998 | 0.070003 | 0.075002 | 0.074855 | 0.08 | 0.080212 | 0.084998 | 0.08566 | 0.090001 | 0.090903 | 0.095003 | 0.096018 | 0.1 | 0.10112
0.7025 | 0.054999 | 0.055281 | 0.059998 | 0.05935 | 0.064998 | 0.064844 | 0.069998 | 0.07 | 0.075001 | 0.074847 | 0.08 | 0.0802 | 0.084998 | 0.085635 | 0.09 | 0.090886 | 0.095003 | 0.095999 | 0.1 | 0.10112
0.703 | 0.054999 | 0.055316 | 0.059999 | 0.059374 | 0.064998 | 0.064854 | 0.069998 | 0.070004 | 0.075002 | 0.074834 | 0.08 | 0.080186 | 0.084998 | 0.085608 | 0.090001 | 0.090864 | 0.095003 | 0.095989 | 0.1 | 0.1011
0.7035 | 0.054999 | 0.055337 | 0.059998 | 0.059393 | 0.064998 | 0.06487 | 0.069998 | 0.070001 | 0.075002 | 0.074817 | 0.08 | 0.08017 | 0.084998 | 0.085582 | 0.090001 | 0.090843 | 0.095003 | 0.095972 | 0.1 | 0.10109
0.704 | 0.054999 | 0.055366 | 0.059998 | 0.059421 | 0.064998 | 0.064887 | 0.069998 | 0.070004 | 0.075001 | 0.074811 | 0.079999 | 0.080161 | 0.084997 | 0.085556 | 0.09 | 0.090825 | 0.095002 | 0.095954 | 0.099999 | 0.10107
0.7045 | 0.054999 | 0.055389 | 0.059998 | 0.059442 | 0.064998 | 0.064898 | 0.069998 | 0.070005 | 0.075001 | 0.074804 | 0.079999 | 0.080147 | 0.084998 | 0.085529 | 0.09 | 0.090802 | 0.095002 | 0.095934 | 0.1 | 0.10106
0.705 | 0.054999 | 0.055416 | 0.059999 | 0.059469 | 0.064998 | 0.064921 | 0.069998 | 0.070012 | 0.075002 | 0.074793 | 0.08 | 0.080138 | 0.084998 | 0.085504 | 0.090001 | 0.090781 | 0.095003 | 0.095926 | 0.1 | 0.10104
0.7055 | 0.054999 | 0.05543 | 0.059998 | 0.059488 | 0.064998 | 0.064937 | 0.069998 | 0.070012 | 0.075002 | 0.074779 | 0.08 | 0.080126 | 0.084998 | 0.08548 | 0.090001 | 0.090757 | 0.095003 | 0.095899 | 0.1 | 0.10102
0.706 | 0.054999 | 0.055436 | 0.059999 | 0.059501 | 0.064998 | 0.064949 | 0.069999 | 0.070016 | 0.075002 | 0.074762 | 0.08 | 0.080115 | 0.084998 | 0.08545 | 0.090001 | 0.090737 | 0.095002 | 0.095876 | 0.1 | 0.10101
0.7065 | 0.054999 | 0.055462 | 0.059998 | 0.059533 | 0.064998 | 0.064968 | 0.069998 | 0.070027 | 0.075001 | 0.074756 | 0.08 | 0.080112 | 0.084998 | 0.085429 | 0.09 | 0.09071 | 0.095002 | 0.095862 | 0.1 | 0.10099
0.707 | 0.054999 | 0.055477 | 0.059998 | 0.059566 | 0.064998 | 0.064985 | 0.069998 | 0.070038 | 0.075002 | 0.074753 | 0.08 | 0.080107 | 0.084998 | 0.085413 | 0.090001 | 0.090695 | 0.095003 | 0.095852 | 0.1 | 0.10097
0.7075 | 0.054999 | 0.055485 | 0.059998 | 0.059583 | 0.064998 | 0.065004 | 0.069998 | 0.070048 | 0.075002 | 0.074749 | 0.08 | 0.080102 | 0.084998 | 0.085395 | 0.090001 | 0.09067 | 0.095003 | 0.095828 | 0.1 | 0.10095
0.708 | 0.054999 | 0.055497 | 0.059998 | 0.059609 | 0.064998 | 0.065021 | 0.069998 | 0.070063 | 0.075001 | 0.074739 | 0.079999 | 0.0801 | 0.084997 | 0.085381 | 0.09 | 0.090652 | 0.095002 | 0.095816 | 0.099999 | 0.10093
0.7085 | 0.054999 | 0.0555 | 0.059998 | 0.059629 | 0.064998 | 0.065037 | 0.069998 | 0.070077 | 0.075001 | 0.074739 | 0.08 | 0.080094 | 0.084998 | 0.085365 | 0.09 | 0.090622 | 0.095003 | 0.095794 | 0.1 | 0.10091
0.709 | 0.054999 | 0.055513 | 0.059999 | 0.059653 | 0.064998 | 0.065061 | 0.069998 | 0.070093 | 0.075002 | 0.074736 | 0.08 | 0.08009 | 0.084998 | 0.085357 | 0.090001 | 0.090605 | 0.095003 | 0.095786 | 0.1 | 0.10089
0.7095 | 0.054999 | 0.055514 | 0.059999 | 0.059671 | 0.064998 | 0.065076 | 0.069998 | 0.070102 | 0.075002 | 0.074733 | 0.08 | 0.080079 | 0.084998 | 0.085341 | 0.090001 | 0.090577 | 0.095003 | 0.095766 | 0.1 | 0.10087
0.71 | 0.054999 | 0.05551 | 0.059999 | 0.059685 | 0.064998 | 0.065095 | 0.069998 | 0.070111 | 0.075002 | 0.074728 | 0.08 | 0.080069 | 0.084998 | 0.085324 | 0.090001 | 0.090553 | 0.095003 | 0.095749 | 0.1 | 0.10084
0.7105 | 0.054999 | 0.055511 | 0.059998 | 0.059707 | 0.064998 | 0.065111 | 0.069998 | 0.070128 | 0.075001 | 0.074732 | 0.08 | 0.080068 | 0.084997 | 0.085319 | 0.09 | 0.090533 | 0.095003 | 0.095728 | 0.1 | 0.10084
0.711 | 0.054999 | 0.05552 | 0.059998 | 0.059723 | 0.064998 | 0.065127 | 0.069998 | 0.070143 | 0.075002 | 0.074744 | 0.08 | 0.080064 | 0.084998 | 0.085314 | 0.090001 | 0.090518 | 0.095003 | 0.095714 | 0.1 | 0.10082
0.7115 | 0.054999 | 0.055512 | 0.059998 | 0.05974 | 0.064998 | 0.065148 | 0.069998 | 0.070162 | 0.075002 | 0.074746 | 0.08 | 0.080062 | 0.084998 | 0.085306 | 0.090001 | 0.090492 | 0.095003 | 0.095694 | 0.1 | 0.1008
0.712 | 0.054999 | 0.055512 | 0.059998 | 0.05975 | 0.064998 | 0.065166 | 0.069998 | 0.070177 | 0.075001 | 0.074754 | 0.079999 | 0.08006 | 0.084997 | 0.085294 | 0.09 | 0.090482 | 0.095002 | 0.09567 | 0.099999 | 0.10078
0.7125 | 0.054999 | 0.055506 | 0.059998 | 0.059767 | 0.064998 | 0.065179 | 0.069998 | 0.070192 | 0.075001 | 0.074762 | 0.08 | 0.080057 | 0.084998 | 0.085288 | 0.090001 | 0.09046 | 0.095003 | 0.095656 | 0.1 | 0.10076
0.713 | 0.054999 | 0.055502 | 0.059999 | 0.059767 | 0.064998 | 0.06519 | 0.069998 | 0.070204 | 0.075002 | 0.074773 | 0.08 | 0.080058 | 0.084998 | 0.085284 | 0.090001 | 0.090446 | 0.095003 | 0.095641 | 0.1 | 0.10075
0.7135 | 0.054999 | 0.055491 | 0.059998 | 0.059776 | 0.064998 | 0.065204 | 0.069998 | 0.070216 | 0.075002 | 0.07478 | 0.08 | 0.080054 | 0.084998 | 0.08527 | 0.090001 | 0.090426 | 0.095003 | 0.095615 | 0.1 | 0.10072
0.714 | 0.054999 | 0.055475 | 0.059999 | 0.059763 | 0.064998 | 0.06521 | 0.069999 | 0.070224 | 0.075002 | 0.074783 | 0.08 | 0.080047 | 0.084998 | 0.085255 | 0.09 | 0.090411 | 0.095003 | 0.095586 | 0.1 | 0.10071
0.7145 | 0.054999 | 0.055468 | 0.059998 | 0.059765 | 0.064998 | 0.06522 | 0.069998 | 0.070241 | 0.075001 | 0.074796 | 0.08 | 0.080057 | 0.084998 | 0.085254 | 0.090001 | 0.090394 | 0.095002 | 0.095571 | 0.1 | 0.10068
0.715 | 0.054999 | 0.05546 | 0.059999 | 0.059765 | 0.064998 | 0.065233 | 0.069998 | 0.07025 | 0.075002 | 0.074806 | 0.08 | 0.080063 | 0.084998 | 0.08525 | 0.090001 | 0.09039 | 0.095003 | 0.09555 | 0.1 | 0.10066
0.7155 | 0.054999 | 0.055446 | 0.059998 | 0.059759 | 0.064998 | 0.065242 | 0.069998 | 0.070263 | 0.075002 | 0.07481 | 0.08 | 0.080066 | 0.084998 | 0.08524 | 0.090001 | 0.090373 | 0.095003 | 0.095523 | 0.1 | 0.10064
0.716 | 0.054999 | 0.055437 | 0.059998 | 0.059755 | 0.064998 | 0.065251 | 0.069998 | 0.070279 | 0.075001 | 0.074824 | 0.079999 | 0.080069 | 0.084997 | 0.085235 | 0.09 | 0.090364 | 0.095002 | 0.095502 | 0.099999 | 0.10062
0.7165 | 0.054999 | 0.055414 | 0.059998 | 0.059739 | 0.064998 | 0.065248 | 0.069998 | 0.070285 | 0.075001 | 0.074827 | 0.08 | 0.080072 | 0.084998 | 0.085224 | 0.09 | 0.090353 | 0.095003 | 0.095477 | 0.1 | 0.10059
0.717 | 0.054999 | 0.055399 | 0.059999 | 0.059732 | 0.064998 | 0.065246 | 0.069998 | 0.070295 | 0.075002 | 0.07484 | 0.08 | 0.080078 | 0.084998 | 0.085224 | 0.090001 | 0.090346 | 0.095003 | 0.095461 | 0.1 | 0.10057
0.7175 | 0.054999 | 0.05538 | 0.059999 | 0.059726 | 0.064998 | 0.065243 | 0.069998 | 0.070301 | 0.075002 | 0.074843 | 0.08 | 0.080077 | 0.084998 | 0.085214 | 0.090001 | 0.090323 | 0.095003 | 0.095438 | 0.1 | 0.10054
0.718 | 0.054999 | 0.055354 | 0.059999 | 0.059698 | 0.064998 | 0.065235 | 0.069999 | 0.070303 | 0.075002 | 0.074844 | 0.08 | 0.080076 | 0.084998 | 0.085196 | 0.090001 | 0.090312 | 0.095003 | 0.095417 | 0.1 | 0.1005
0.7185 | 0.054999 | 0.055332 | 0.059999 | 0.059684 | 0.064998 | 0.065229 | 0.069998 | 0.070307 | 0.075001 | 0.074852 | 0.08 | 0.080082 | 0.084998 | 0.085193 | 0.09 | 0.090301 | 0.095003 | 0.095394 | 0.1 | 0.10048
0.719 | 0.054999 | 0.055312 | 0.059998 | 0.059671 | 0.064998 | 0.065222 | 0.069998 | 0.070311 | 0.075002 | 0.074864 | 0.08 | 0.080088 | 0.084998 | 0.085189 | 0.090001 | 0.090286 | 0.095003 | 0.095378 | 0.1 | 0.10045
0.7195 | 0.054999 | 0.055283 | 0.059998 | 0.059648 | 0.064998 | 0.065209 | 0.069998 | 0.070312 | 0.075002 | 0.074856 | 0.08 | 0.080089 | 0.084998 | 0.085184 | 0.090001 | 0.090269 | 0.095003 | 0.095353 | 0.1 | 0.10043
0.72 | 0.054999 | 0.055256 | 0.059998 | 0.059624 | 0.064998 | 0.065194 | 0.069998 | 0.070314 | 0.075001 | 0.074855 | 0.079999 | 0.080094 | 0.084997 | 0.085177 | 0.09 | 0.090255 | 0.095002 | 0.095338 | 0.099999 | 0.1004
0.7205 | 0.054999 | 0.055228 | 0.059998 | 0.059591 | 0.064998 | 0.065179 | 0.069998 | 0.070305 | 0.075001 | 0.074854 | 0.08 | 0.080092 | 0.084998 | 0.085175 | 0.09 | 0.090244 | 0.095002 | 0.095325 | 0.1 | 0.10037
0.721 | 0.054999 | 0.055198 | 0.059999 | 0.05956 | 0.064998 | 0.065163 | 0.069998 | 0.070306 | 0.075002 | 0.074861 | 0.08 | 0.080094 | 0.084998 | 0.085175 | 0.090001 | 0.09023 | 0.095003 | 0.095305 | 0.1 | 0.10035
0.7215 | 0.054999 | 0.05516 | 0.059999 | 0.059528 | 0.064998 | 0.065146 | 0.069998 | 0.070293 | 0.075002 | 0.074853 | 0.08 | 0.080089 | 0.084998 | 0.085166 | 0.090001 | 0.090207 | 0.095003 | 0.095285 | 0.1 | 0.10031
0.722 | 0.054999 | 0.05511 | 0.059999 | 0.059483 | 0.064998 | 0.06512 | 0.069999 | 0.070277 | 0.075002 | 0.074841 | 0.08 | 0.080079 | 0.084998 | 0.085156 | 0.090001 | 0.090196 | 0.095003 | 0.095255 | 0.1 | 0.10029
0.7225 | 0.054999 | 0.055093 | 0.059998 | 0.059457 | 0.064998 | 0.065097 | 0.069998 | 0.070266 | 0.075001 | 0.07484 | 0.08 | 0.080085 | 0.084998 | 0.085155 | 0.09 | 0.090175 | 0.095002 | 0.095249 | 0.1 | 0.10025
0.723 | 0.054999 | 0.055055 | 0.059999 | 0.059425 | 0.064998 | 0.065079 | 0.069998 | 0.070253 | 0.075002 | 0.07484 | 0.08 | 0.080083 | 0.084998 | 0.08515 | 0.090001 | 0.090166 | 0.095003 | 0.095228 | 0.1 | 0.10023
0.7235 | 0.054999 | 0.055016 | 0.059998 | 0.059393 | 0.064998 | 0.065056 | 0.069998 | 0.07024 | 0.075002 | 0.074832 | 0.08 | 0.08008 | 0.084998 | 0.085147 | 0.090001 | 0.090147 | 0.095003 | 0.095207 | 0.1 | 0.1002
0.724 | 0.054999 | 0.054985 | 0.059998 | 0.059358 | 0.064998 | 0.065034 | 0.069998 | 0.070226 | 0.075001 | 0.074829 | 0.079999 | 0.080079 | 0.084997 | 0.085141 | 0.09 | 0.090135 | 0.095002 | 0.095195 | 0.099999 | 0.10018
0.7245 | 0.054999 | 0.054942 | 0.059998 | 0.059316 | 0.064998 | 0.065008 | 0.069998 | 0.070201 | 0.075001 | 0.074818 | 0.08 | 0.080071 | 0.084997 | 0.085136 | 0.09 | 0.090121 | 0.095003 | 0.095167 | 0.1 | 0.10015
0.725 | 0.054999 | 0.054905 | 0.059999 | 0.059283 | 0.064998 | 0.064983 | 0.069998 | 0.070183 | 0.075002 | 0.07481 | 0.08 | 0.080071 | 0.084998 | 0.085127 | 0.090001 | 0.090118 | 0.095003 | 0.095148 | 0.1 | 0.10013
0.7255 | 0.054999 | 0.054865 | 0.059999 | 0.059252 | 0.064998 | 0.064956 | 0.069998 | 0.070159 | 0.075002 | 0.074793 | 0.08 | 0.080061 | 0.084998 | 0.085116 | 0.090001 | 0.090096 | 0.095003 | 0.095129 | 0.1 | 0.1001
0.726 | 0.054999 | 0.054806 | 0.059999 | 0.059205 | 0.064998 | 0.064926 | 0.069999 | 0.070129 | 0.075002 | 0.074774 | 0.08 | 0.080049 | 0.084998 | 0.085101 | 0.090001 | 0.090076 | 0.095003 | 0.095112 | 0.1 | 0.10007
0.7265 | 0.054999 | 0.054768 | 0.059998 | 0.059162 | 0.064998 | 0.064898 | 0.069998 | 0.070103 | 0.075001 | 0.07476 | 0.08 | 0.080043 | 0.084998 | 0.085092 | 0.09 | 0.090067 | 0.095002 | 0.095089 | 0.1 | 0.10005
0.727 | 0.054999 | 0.054731 | 0.059999 | 0.059131 | 0.064998 | 0.064874 | 0.069998 | 0.07008 | 0.075002 | 0.074749 | 0.08 | 0.080041 | 0.084998 | 0.085086 | 0.090001 | 0.090062 | 0.095003 | 0.095071 | 0.1 | 0.10003
0.7275 | 0.054999 | 0.054685 | 0.059998 | 0.059096 | 0.064998 | 0.06484 | 0.069998 | 0.070052 | 0.075002 | 0.074726 | 0.08 | 0.080029 | 0.084998 | 0.085069 | 0.090001 | 0.090046 | 0.095003 | 0.095049 | 0.1 | 0.1
0.728 | 0.054999 | 0.054639 | 0.059998 | 0.059052 | 0.064998 | 0.064811 | 0.069998 | 0.070028 | 0.075001 | 0.074708 | 0.079999 | 0.080022 | 0.084997 | 0.085062 | 0.09 | 0.090033 | 0.095002 | 0.095034 | 0.099999 | 0.099987
0.7285 | 0.054999 | 0.054596 | 0.059998 | 0.059007 | 0.064998 | 0.06478 | 0.069998 | 0.069995 | 0.075002 | 0.074679 | 0.08 | 0.080006 | 0.084998 | 0.085044 | 0.09 | 0.090021 | 0.095002 | 0.095012 | 0.099999 | 0.099958
0.729 | 0.054999 | 0.054563 | 0.059999 | 0.058961 | 0.064998 | 0.064747 | 0.069998 | 0.069966 | 0.075002 | 0.07466 | 0.08 | 0.079999 | 0.084998 | 0.085031 | 0.090001 | 0.090005 | 0.095003 | 0.094989 | 0.1 | 0.099934
0.7295 | 0.054999 | 0.054517 | 0.059999 | 0.058923 | 0.064998 | 0.064713 | 0.069998 | 0.069934 | 0.075002 | 0.074627 | 0.08 | 0.079985 | 0.084998 | 0.085018 | 0.090001 | 0.089992 | 0.095003 | 0.094969 | 0.1 | 0.099903
0.73 | 0.055 | 0.054462 | 0.059999 | 0.058868 | 0.064998 | 0.064675 | 0.069999 | 0.069894 | 0.075002 | 0.074594 | 0.08 | 0.07996 | 0.084998 | 0.085 | 0.090001 | 0.089976 | 0.095002 | 0.094937 | 0.1 | 0.09988
0.7305 | 0.054999 | 0.054436 | 0.059998 | 0.058834 | 0.064998 | 0.064647 | 0.069998 | 0.069859 | 0.075001 | 0.074565 | 0.08 | 0.079953 | 0.084997 | 0.084985 | 0.090001 | 0.089962 | 0.095002 | 0.094924 | 0.099999 | 0.099844
0.731 | 0.054999 | 0.054404 | 0.059999 | 0.058784 | 0.064998 | 0.064616 | 0.069998 | 0.069829 | 0.075002 | 0.074536 | 0.08 | 0.079937 | 0.084998 | 0.084963 | 0.090001 | 0.089954 | 0.095003 | 0.094904 | 0.1 | 0.099818
0.7315 | 0.054999 | 0.054368 | 0.059998 | 0.058745 | 0.064998 | 0.064583 | 0.069998 | 0.069795 | 0.075002 | 0.074499 | 0.08 | 0.079923 | 0.084998 | 0.084949 | 0.090001 | 0.089936 | 0.095003 | 0.094885 | 0.1 | 0.099794
0.732 | 0.054999 | 0.054341 | 0.059998 | 0.058702 | 0.064998 | 0.06455 | 0.069998 | 0.06976 | 0.075001 | 0.074472 | 0.079999 | 0.079904 | 0.084997 | 0.084929 | 0.09 | 0.089919 | 0.095002 | 0.094871 | 0.099999 | 0.099768
0.7325 | 0.054999 | 0.054308 | 0.059998 | 0.058654 | 0.064998 | 0.06452 | 0.069998 | 0.069722 | 0.075001 | 0.074425 | 0.08 | 0.07988 | 0.084997 | 0.084912 | 0.09 | 0.089901 | 0.095003 | 0.094848 | 0.1 | 0.099739
0.733 | 0.054999 | 0.054282 | 0.059999 | 0.05861 | 0.064998 | 0.064488 | 0.069998 | 0.069692 | 0.075002 | 0.074398 | 0.08 | 0.079862 | 0.084998 | 0.084882 | 0.090001 | 0.089881 | 0.095003 | 0.094831 | 0.1 | 0.099712
0.7335 | 0.054999 | 0.05425 | 0.059999 | 0.058559 | 0.064998 | 0.064454 | 0.069998 | 0.069658 | 0.075002 | 0.074352 | 0.08 | 0.079842 | 0.084998 | 0.08486 | 0.090001 | 0.08986 | 0.095003 | 0.094813 | 0.1 | 0.099685
0.734 | 0.054999 | 0.054223 | 0.059999 | 0.058511 | 0.064998 | 0.064418 | 0.069998 | 0.069613 | 0.075002 | 0.074314 | 0.08 | 0.079806 | 0.084998 | 0.084829 | 0.090001 | 0.089837 | 0.095003 | 0.094796 | 0.1 | 0.099647
0.7345 | 0.054999 | 0.054194 | 0.059998 | 0.058463 | 0.064998 | 0.064386 | 0.069998 | 0.069582 | 0.075001 | 0.074274 | 0.08 | 0.079785 | 0.084997 | 0.084806 | 0.09 | 0.089815 | 0.095003 | 0.094773 | 0.1 | 0.099628
0.735 | 0.054999 | 0.054182 | 0.059999 | 0.058431 | 0.064998 | 0.064349 | 0.069998 | 0.069548 | 0.075002 | 0.074238 | 0.08 | 0.079763 | 0.084998 | 0.084783 | 0.090001 | 0.089802 | 0.095003 | 0.094757 | 0.1 | 0.099608
0.7355 | 0.054999 | 0.054164 | 0.059998 | 0.058385 | 0.064998 | 0.064319 | 0.069998 | 0.069509 | 0.075002 | 0.074203 | 0.08 | 0.079733 | 0.084998 | 0.084751 | 0.090001 | 0.089775 | 0.095003 | 0.094739 | 0.1 | 0.099582
0.736 | 0.054999 | 0.054144 | 0.059998 | 0.05835 | 0.064998 | 0.064283 | 0.069998 | 0.069477 | 0.075001 | 0.074164 | 0.079999 | 0.079707 | 0.084997 | 0.084732 | 0.09 | 0.089761 | 0.095002 | 0.09472 | 0.099999 | 0.099558
0.7365 | 0.054999 | 0.054125 | 0.059998 | 0.058315 | 0.064998 | 0.064249 | 0.069998 | 0.069441 | 0.075002 | 0.074122 | 0.08 | 0.079677 | 0.084998 | 0.084694 | 0.09 | 0.089736 | 0.095002 | 0.094701 | 0.1 | 0.099531
0.737 | 0.054999 | 0.054117 | 0.059999 | 0.058282 | 0.064998 | 0.064221 | 0.069998 | 0.069409 | 0.075002 | 0.074078 | 0.08 | 0.079652 | 0.084998 | 0.084665 | 0.090001 | 0.089717 | 0.095003 | 0.094682 | 0.1 | 0.099509
0.7375 | 0.054999 | 0.054097 | 0.059999 | 0.058253 | 0.064998 | 0.064182 | 0.069998 | 0.069373 | 0.075002 | 0.074039 | 0.08 | 0.079621 | 0.084998 | 0.08463 | 0.090001 | 0.089691 | 0.095003 | 0.094659 | 0.1 | 0.099483
0.738 | 0.054999 | 0.054077 | 0.059999 | 0.058219 | 0.064998 | 0.064142 | 0.069999 | 0.069333 | 0.075002 | 0.073997 | 0.08 | 0.079581 | 0.084998 | 0.084595 | 0.090001 | 0.089665 | 0.095003 | 0.094629 | 0.1 | 0.09946
0.7385 | 0.054999 | 0.054074 | 0.059998 | 0.058199 | 0.064998 | 0.064122 | 0.069998 | 0.069301 | 0.075001 | 0.073957 | 0.08 | 0.079562 | 0.084997 | 0.08456 | 0.090001 | 0.089642 | 0.095003 | 0.094614 | 0.1 | 0.099433
0.739 | 0.054999 | 0.054071 | 0.059998 | 0.058183 | 0.064998 | 0.064095 | 0.069998 | 0.069275 | 0.075002 | 0.073919 | 0.08 | 0.079533 | 0.084998 | 0.084526 | 0.090001 | 0.089619 | 0.095003 | 0.094599 | 0.1 | 0.099413
0.7395 | 0.054999 | 0.054057 | 0.059998 | 0.058162 | 0.064998 | 0.06407 | 0.069998 | 0.069242 | 0.075002 | 0.073883 | 0.08 | 0.07951 | 0.084998 | 0.084493 | 0.090001 | 0.089597 | 0.095003 | 0.094579 | 0.099999 | 0.099396
0.74 | 0.054999 | 0.054064 | 0.059998 | 0.058151 | 0.064998 | 0.064049 | 0.069998 | 0.069213 | 0.075001 | 0.073851 | 0.079999 | 0.079482 | 0.084997 | 0.084463 | 0.09 | 0.089571 | 0.095002 | 0.094559 | 0.099999 | 0.099374
0.7405 | 0.054999 | 0.054065 | 0.059998 | 0.058141 | 0.064998 | 0.064026 | 0.069998 | 0.06918 | 0.075001 | 0.073814 | 0.08 | 0.079454 | 0.084998 | 0.084426 | 0.090001 | 0.089556 | 0.095003 | 0.09454 | 0.1 | 0.099351
0.741 | 0.054999 | 0.054067 | 0.059999 | 0.05813 | 0.064998 | 0.064013 | 0.069998 | 0.069156 | 0.075002 | 0.073782 | 0.08 | 0.079428 | 0.084998 | 0.084395 | 0.090001 | 0.089532 | 0.095003 | 0.09452 | 0.1 | 0.099332
0.7415 | 0.054999 | 0.054076 | 0.059999 | 0.058121 | 0.064998 | 0.063996 | 0.069998 | 0.069126 | 0.075002 | 0.07375 | 0.08 | 0.079405 | 0.084998 | 0.084359 | 0.090001 | 0.089508 | 0.095003 | 0.094503 | 0.1 | 0.099313
0.742 | 0.054999 | 0.054076 | 0.059999 | 0.058117 | 0.064998 | 0.063985 | 0.069998 | 0.069098 | 0.075002 | 0.073719 | 0.08 | 0.079376 | 0.084998 | 0.084326 | 0.090001 | 0.089475 | 0.095003 | 0.094487 | 0.1 | 0.099276
0.7425 | 0.054999 | 0.054086 | 0.059998 | 0.05811 | 0.064998 | 0.063977 | 0.069998 | 0.069076 | 0.075001 | 0.073686 | 0.08 | 0.079354 | 0.084997 | 0.084294 | 0.09 | 0.089455 | 0.095002 | 0.09447 | 0.1 | 0.099266
0.743 | 0.054999 | 0.054102 | 0.059999 | 0.058118 | 0.064998 | 0.063971 | 0.069998 | 0.069059 | 0.075002 | 0.073659 | 0.08 | 0.079334 | 0.084998 | 0.084269 | 0.090001 | 0.089431 | 0.095003 | 0.09445 | 0.1 | 0.09925
0.7435 | 0.054999 | 0.054116 | 0.059998 | 0.058124 | 0.064998 | 0.063973 | 0.069998 | 0.069033 | 0.075002 | 0.073641 | 0.08 | 0.079313 | 0.084998 | 0.084239 | 0.090001 | 0.089401 | 0.095003 | 0.094433 | 0.1 | 0.099233
0.744 | 0.054999 | 0.054134 | 0.059998 | 0.058133 | 0.064998 | 0.063971 | 0.069998 | 0.069016 | 0.075001 | 0.073615 | 0.079999 | 0.079293 | 0.084997 | 0.08421 | 0.09 | 0.089382 | 0.095002 | 0.09442 | 0.099999 | 0.099214
0.7445 | 0.054999 | 0.054152 | 0.059998 | 0.058139 | 0.064998 | 0.063971 | 0.069998 | 0.069 | 0.075002 | 0.073587 | 0.08 | 0.07927 | 0.084998 | 0.084178 | 0.09 | 0.089351 | 0.095002 | 0.094396 | 0.099999 | 0.099195
0.745 | 0.054999 | 0.054181 | 0.059999 | 0.058155 | 0.064998 | 0.06398 | 0.069998 | 0.068983 | 0.075002 | 0.073564 | 0.08 | 0.079254 | 0.084998 | 0.084153 | 0.090001 | 0.08933 | 0.095003 | 0.094386 | 0.1 | 0.099178
0.7455 | 0.054999 | 0.054197 | 0.059999 | 0.058165 | 0.064998 | 0.063981 | 0.069998 | 0.06897 | 0.075002 | 0.073549 | 0.08 | 0.079236 | 0.084998 | 0.084125 | 0.090001 | 0.089303 | 0.095003 | 0.094366 | 0.1 | 0.09916
0.746 | 0.054999 | 0.054213 | 0.059999 | 0.058176 | 0.064998 | 0.063985 | 0.069999 | 0.068956 | 0.075002 | 0.073521 | 0.08 | 0.079208 | 0.084998 | 0.084098 | 0.090001 | 0.089277 | 0.095003 | 0.09434 | 0.1 | 0.09914
0.7465 | 0.054999 | 0.054246 | 0.059998 | 0.058206 | 0.064998 | 0.063999 | 0.069998 | 0.068953 | 0.075001 | 0.073507 | 0.08 | 0.079202 | 0.084998 | 0.084072 | 0.09 | 0.089258 | 0.095003 | 0.094332 | 0.099999 | 0.099122
0.747 | 0.054999 | 0.054278 | 0.059998 | 0.058233 | 0.064998 | 0.064008 | 0.069998 | 0.068951 | 0.075002 | 0.073492 | 0.08 | 0.079191 | 0.084998 | 0.084056 | 0.090001 | 0.089237 | 0.095003 | 0.094317 | 0.1 | 0.099113
0.7475 | 0.054999 | 0.054306 | 0.059999 | 0.058248 | 0.064998 | 0.064022 | 0.069998 | 0.068954 | 0.075002 | 0.073481 | 0.08 | 0.079179 | 0.084998 | 0.084031 | 0.09 | 0.089218 | 0.095003 | 0.094307 | 0.1 | 0.0991
0.748 | 0.054999 | 0.054336 | 0.059998 | 0.058288 | 0.064998 | 0.064043 | 0.069998 | 0.068959 | 0.075001 | 0.073465 | 0.079999 | 0.079171 | 0.084997 | 0.08402 | 0.09 | 0.089194 | 0.095002 | 0.094291 | 0.099999 | 0.099087
0.7485 | 0.054999 | 0.054372 | 0.059998 | 0.058322 | 0.064998 | 0.06406 | 0.069998 | 0.068963 | 0.075001 | 0.073455 | 0.08 | 0.079162 | 0.084997 | 0.083998 | 0.09 | 0.089177 | 0.095002 | 0.094286 | 0.1 | 0.099074
0.749 | 0.054999 | 0.054407 | 0.059999 | 0.058351 | 0.064998 | 0.064086 | 0.069998 | 0.068971 | 0.075002 | 0.073446 | 0.08 | 0.079157 | 0.084998 | 0.083986 | 0.090001 | 0.089166 | 0.095003 | 0.094263 | 0.1 | 0.099063
0.7495 | 0.054999 | 0.054441 | 0.059999 | 0.058374 | 0.064998 | 0.064103 | 0.069998 | 0.068983 | 0.075002 | 0.073442 | 0.08 | 0.07915 | 0.084998 | 0.083967 | 0.090001 | 0.089149 | 0.095003 | 0.094248 | 0.1 | 0.099048
0.75 | 0.054999 | 0.054466 | 0.059999 | 0.058419 | 0.064998 | 0.06413 | 0.069998 | 0.068992 | 0.075002 | 0.073433 | 0.08 | 0.079142 | 0.084998 | 0.083954 | 0.090001 | 0.08913 | 0.095003 | 0.094234 | 0.1 | 0.099022
0.7505 | 0.054999 | 0.054504 | 0.059998 | 0.058452 | 0.064998 | 0.064149 | 0.069998 | 0.069009 | 0.075001 | 0.073429 | 0.08 | 0.07914 | 0.084997 | 0.083945 | 0.090001 | 0.089115 | 0.095002 | 0.094221 | 0.1 | 0.099017
0.751 | 0.054999 | 0.05455 | 0.059999 | 0.058487 | 0.064998 | 0.064177 | 0.069998 | 0.069028 | 0.075002 | 0.073432 | 0.08 | 0.079139 | 0.084998 | 0.08394 | 0.090001 | 0.089104 | 0.095003 | 0.094209 | 0.1 | 0.09901
0.7515 | 0.054999 | 0.05459 | 0.059999 | 0.058533 | 0.064998 | 0.064211 | 0.069998 | 0.06905 | 0.075002 | 0.073437 | 0.08 | 0.079136 | 0.084998 | 0.083934 | 0.090001 | 0.089087 | 0.095003 | 0.094196 | 0.1 | 0.098997
0.752 | 0.054999 | 0.054634 | 0.059998 | 0.058579 | 0.064998 | 0.064244 | 0.069998 | 0.06907 | 0.075001 | 0.073447 | 0.079999 | 0.079135 | 0.084997 | 0.08393 | 0.09 | 0.089076 | 0.095002 | 0.094182 | 0.099999 | 0.098989
0.7525 | 0.054999 | 0.054672 | 0.059998 | 0.058616 | 0.064998 | 0.064271 | 0.069998 | 0.069091 | 0.075001 | 0.07345 | 0.08 | 0.079133 | 0.084997 | 0.083925 | 0.09 | 0.089061 | 0.095002 | 0.094167 | 0.1 | 0.098974
0.753 | 0.054999 | 0.054727 | 0.059999 | 0.058662 | 0.064998 | 0.064305 | 0.069998 | 0.069117 | 0.075002 | 0.073461 | 0.08 | 0.079133 | 0.084998 | 0.083921 | 0.090001 | 0.089052 | 0.095003 | 0.094158 | 0.1 | 0.098968
0.7535 | 0.054999 | 0.05477 | 0.059999 | 0.0587 | 0.064998 | 0.064328 | 0.069998 | 0.069141 | 0.075002 | 0.073471 | 0.08 | 0.07913 | 0.084998 | 0.083916 | 0.090001 | 0.089043 | 0.095003 | 0.094147 | 0.1 | 0.098954
0.754 | 0.054999 | 0.054804 | 0.059999 | 0.058726 | 0.064998 | 0.064362 | 0.069998 | 0.069161 | 0.075002 | 0.07348 | 0.08 | 0.079128 | 0.084998 | 0.083909 | 0.090001 | 0.089032 | 0.095003 | 0.094123 | 0.1 | 0.098938
0.7545 | 0.054999 | 0.054851 | 0.059998 | 0.058784 | 0.064998 | 0.064395 | 0.069998 | 0.069188 | 0.075002 | 0.073494 | 0.08 | 0.079134 | 0.084997 | 0.083911 | 0.09 | 0.089029 | 0.095002 | 0.094125 | 0.1 | 0.098927
0.755 | 0.054999 | 0.054906 | 0.059998 | 0.058826 | 0.064998 | 0.064431 | 0.069998 | 0.069215 | 0.075002 | 0.073517 | 0.08 | 0.079143 | 0.084998 | 0.083912 | 0.090001 | 0.089025 | 0.095003 | 0.094115 | 0.1 | 0.09893
0.7555 | 0.054999 | 0.054953 | 0.059999 | 0.058859 | 0.064998 | 0.064463 | 0.069998 | 0.069245 | 0.075002 | 0.073533 | 0.08 | 0.079149 | 0.084998 | 0.083905 | 0.090001 | 0.089018 | 0.095003 | 0.094109 | 0.1 | 0.098908
0.756 | 0.054999 | 0.054993 | 0.059998 | 0.058907 | 0.064998 | 0.064494 | 0.069998 | 0.069275 | 0.075001 | 0.073555 | 0.079999 | 0.079158 | 0.084997 | 0.083912 | 0.09 | 0.089017 | 0.095002 | 0.094099 | 0.099999 | 0.098898
0.7565 | 0.054999 | 0.055031 | 0.059998 | 0.058942 | 0.064998 | 0.064526 | 0.069998 | 0.069301 | 0.075001 | 0.073573 | 0.08 | 0.079169 | 0.084997 | 0.083914 | 0.09 | 0.089013 | 0.095002 | 0.094095 | 0.1 | 0.098887
0.757 | 0.054999 | 0.05508 | 0.059999 | 0.058976 | 0.064998 | 0.064558 | 0.069998 | 0.069333 | 0.075002 | 0.073607 | 0.08 | 0.079178 | 0.084998 | 0.083921 | 0.090001 | 0.089012 | 0.095003 | 0.094083 | 0.1 | 0.098882
0.7575 | 0.054999 | 0.055114 | 0.059999 | 0.059012 | 0.064998 | 0.064589 | 0.069998 | 0.069362 | 0.075002 | 0.073627 | 0.08 | 0.079188 | 0.084998 | 0.083916 | 0.090001 | 0.089006 | 0.095003 | 0.094075 | 0.1 | 0.098867
0.758 | 0.054999 | 0.055141 | 0.059999 | 0.059052 | 0.064998 | 0.064615 | 0.069998 | 0.069387 | 0.075002 | 0.07365 | 0.08 | 0.079198 | 0.084998 | 0.083912 | 0.090001 | 0.089001 | 0.095003 | 0.094065 | 0.1 | 0.098842
0.7585 | 0.054999 | 0.055178 | 0.059998 | 0.059079 | 0.064998 | 0.064642 | 0.069998 | 0.069421 | 0.075001 | 0.073673 | 0.08 | 0.079216 | 0.084997 | 0.083923 | 0.09 | 0.089005 | 0.095002 | 0.094058 | 0.1 | 0.098841
0.759 | 0.054999 | 0.055221 | 0.059999 | 0.059113 | 0.064998 | 0.064671 | 0.069998 | 0.069452 | 0.075002 | 0.073704 | 0.08 | 0.079229 | 0.084998 | 0.08393 | 0.090001 | 0.089003 | 0.095003 | 0.094054 | 0.1 | 0.098837
0.7595 | 0.054999 | 0.05525 | 0.059999 | 0.059153 | 0.064998 | 0.064695 | 0.069998 | 0.069484 | 0.075002 | 0.073723 | 0.08 | 0.079244 | 0.084998 | 0.083936 | 0.090001 | 0.088997 | 0.095003 | 0.094048 | 0.1 | 0.098825
0.76 | 0.054999 | 0.055283 | 0.059998 | 0.059192 | 0.064998 | 0.064723 | 0.069998 | 0.069512 | 0.075001 | 0.073755 | 0.079999 | 0.079261 | 0.084997 | 0.083945 | 0.09 | 0.089006 | 0.095002 | 0.094046 | 0.099999 | 0.098813
0.7605 | 0.054999 | 0.055305 | 0.059998 | 0.059226 | 0.064998 | 0.064751 | 0.069998 | 0.06954 | 0.075001 | 0.073782 | 0.08 | 0.079277 | 0.084997 | 0.083959 | 0.090001 | 0.089002 | 0.095002 | 0.094041 | 0.1 | 0.098806
0.761 | 0.054999 | 0.055337 | 0.059999 | 0.059265 | 0.064998 | 0.064777 | 0.069998 | 0.069569 | 0.075002 | 0.073815 | 0.08 | 0.079295 | 0.084998 | 0.08397 | 0.090001 | 0.08901 | 0.095003 | 0.094041 | 0.1 | 0.098801
0.7615 | 0.054999 | 0.055357 | 0.059999 | 0.059295 | 0.064998 | 0.064797 | 0.069998 | 0.069595 | 0.075002 | 0.073833 | 0.08 | 0.079313 | 0.084998 | 0.083979 | 0.090001 | 0.089004 | 0.095003 | 0.094035 | 0.1 | 0.098788
0.762 | 0.054999 | 0.055367 | 0.059999 | 0.059319 | 0.064998 | 0.064816 | 0.069998 | 0.069619 | 0.075002 | 0.073859 | 0.08 | 0.079328 | 0.084998 | 0.083991 | 0.090001 | 0.089004 | 0.095003 | 0.094026 | 0.1 | 0.098779
0.7625 | 0.054999 | 0.055381 | 0.059998 | 0.059365 | 0.064998 | 0.064845 | 0.069998 | 0.069648 | 0.075001 | 0.07389 | 0.08 | 0.079352 | 0.084998 | 0.084013 | 0.09 | 0.089006 | 0.095002 | 0.094033 | 0.1 | 0.098775
0.763 | 0.054999 | 0.055405 | 0.059999 | 0.0594 | 0.064998 | 0.064874 | 0.069998 | 0.069677 | 0.075002 | 0.073925 | 0.08 | 0.079377 | 0.084998 | 0.084034 | 0.090001 | 0.089015 | 0.095003 | 0.094034 | 0.1 | 0.098776
0.7635 | 0.054999 | 0.055417 | 0.059999 | 0.059426 | 0.064998 | 0.064898 | 0.069998 | 0.069705 | 0.075002 | 0.073949 | 0.08 | 0.079398 | 0.084998 | 0.084052 | 0.090001 | 0.089009 | 0.095003 | 0.094037 | 0.1 | 0.09877
0.764 | 0.054999 | 0.05543 | 0.059998 | 0.059462 | 0.064998 | 0.064922 | 0.069998 | 0.069731 | 0.075001 | 0.073988 | 0.079999 | 0.079423 | 0.084997 | 0.084077 | 0.09 | 0.089022 | 0.095002 | 0.094041 | 0.099999 | 0.098769
0.7645 | 0.054999 | 0.055432 | 0.059998 | 0.059486 | 0.064998 | 0.064952 | 0.069998 | 0.069755 | 0.075001 | 0.074008 | 0.08 | 0.079446 | 0.084998 | 0.084099 | 0.09 | 0.08903 | 0.095002 | 0.09404 | 0.099999 | 0.098766
0.765 | 0.054999 | 0.055454 | 0.059999 | 0.059513 | 0.064998 | 0.064977 | 0.069998 | 0.069784 | 0.075002 | 0.074051 | 0.08 | 0.079469 | 0.084998 | 0.084126 | 0.090001 | 0.089041 | 0.095003 | 0.094044 | 0.1 | 0.098767
0.7655 | 0.054999 | 0.055451 | 0.059999 | 0.059535 | 0.064998 | 0.065002 | 0.069998 | 0.069803 | 0.075002 | 0.074077 | 0.08 | 0.079489 | 0.084998 | 0.084146 | 0.090001 | 0.089047 | 0.095003 | 0.094046 | 0.1 | 0.098767
0.766 | 0.054999 | 0.055451 | 0.059999 | 0.059553 | 0.064998 | 0.065022 | 0.069998 | 0.069821 | 0.075002 | 0.074111 | 0.08 | 0.079506 | 0.084998 | 0.084165 | 0.090001 | 0.089054 | 0.095003 | 0.094049 | 0.1 | 0.098753
0.7665 | 0.054999 | 0.055451 | 0.059998 | 0.059579 | 0.064998 | 0.065044 | 0.069998 | 0.06985 | 0.075001 | 0.074142 | 0.08 | 0.079536 | 0.084997 | 0.084199 | 0.09 | 0.08907 | 0.095002 | 0.094056 | 0.1 | 0.098773
0.767 | 0.054999 | 0.055457 | 0.059999 | 0.059599 | 0.064998 | 0.065068 | 0.069998 | 0.069877 | 0.075002 | 0.074177 | 0.08 | 0.079561 | 0.084998 | 0.084228 | 0.090001 | 0.089085 | 0.095003 | 0.094062 | 0.1 | 0.098773
0.7675 | 0.054999 | 0.055451 | 0.059999 | 0.059618 | 0.064998 | 0.065088 | 0.069998 | 0.069901 | 0.075002 | 0.074202 | 0.08 | 0.079586 | 0.084998 | 0.084249 | 0.090001 | 0.0891 | 0.095003 | 0.094066 | 0.1 | 0.098777
0.768 | 0.054999 | 0.055454 | 0.059998 | 0.059635 | 0.064998 | 0.065114 | 0.069998 | 0.069926 | 0.075001 | 0.074234 | 0.079999 | 0.079615 | 0.084997 | 0.08428 | 0.09 | 0.089123 | 0.095002 | 0.094074 | 0.099999 | 0.098787
0.7685 | 0.054999 | 0.055444 | 0.059998 | 0.059655 | 0.064998 | 0.065135 | 0.069998 | 0.06995 | 0.075002 | 0.074264 | 0.08 | 0.079638 | 0.084998 | 0.084306 | 0.09 | 0.089142 | 0.095002 | 0.094086 | 0.1 | 0.098797
0.769 | 0.054999 | 0.055442 | 0.059999 | 0.05967 | 0.064998 | 0.065154 | 0.069998 | 0.06998 | 0.075002 | 0.074303 | 0.08 | 0.079663 | 0.084998 | 0.084339 | 0.090001 | 0.089162 | 0.095003 | 0.094096 | 0.1 | 0.098802
0.7695 | 0.054999 | 0.055432 | 0.059999 | 0.059676 | 0.064998 | 0.065172 | 0.069998 | 0.07 | 0.075002 | 0.074324 | 0.08 | 0.07969 | 0.084998 | 0.084367 | 0.090001 | 0.089187 | 0.095003 | 0.094099 | 0.1 | 0.098807
0.77 | 0.054999 | 0.055415 | 0.059999 | 0.059677 | 0.064998 | 0.065188 | 0.069999 | 0.070022 | 0.075002 | 0.07435 | 0.08 | 0.079709 | 0.084998 | 0.084394 | 0.090001 | 0.089204 | 0.095003 | 0.094102 | 0.1 | 0.098816
0.7705 | 0.054999 | 0.055407 | 0.059998 | 0.059699 | 0.064998 | 0.065208 | 0.069998 | 0.070046 | 0.075001 | 0.074381 | 0.08 | 0.079741 | 0.084997 | 0.084428 | 0.090001 | 0.08923 | 0.095002 | 0.094121 | 0.1 | 0.098819
0.771 | 0.054999 | 0.055408 | 0.059998 | 0.059703 | 0.064998 | 0.065225 | 0.069998 | 0.070073 | 0.075002 | 0.074415 | 0.08 | 0.079768 | 0.084998 | 0.084461 | 0.09 | 0.089259 | 0.095003 | 0.094136 | 0.1 | 0.098831
0.7715 | 0.054999 | 0.055397 | 0.059998 | 0.059707 | 0.064998 | 0.065239 | 0.069998 | 0.070097 | 0.075001 | 0.07444 | 0.08 | 0.079795 | 0.084998 | 0.084491 | 0.090001 | 0.089277 | 0.095003 | 0.094149 | 0.1 | 0.098837
0.772 | 0.054999 | 0.055385 | 0.059998 | 0.059712 | 0.064998 | 0.065252 | 0.069998 | 0.070123 | 0.075001 | 0.074471 | 0.079999 | 0.079823 | 0.084997 | 0.084525 | 0.09 | 0.089309 | 0.095002 | 0.09417 | 0.099999 | 0.098856
0.7725 | 0.054999 | 0.05537 | 0.059998 | 0.059719 | 0.064998 | 0.065266 | 0.069998 | 0.070146 | 0.075002 | 0.074489 | 0.08 | 0.079844 | 0.084997 | 0.084556 | 0.09 | 0.089332 | 0.095003 | 0.094189 | 0.1 | 0.098864
0.773 | 0.054999 | 0.055371 | 0.059999 | 0.059719 | 0.064998 | 0.065276 | 0.069998 | 0.070173 | 0.075002 | 0.074524 | 0.08 | 0.079871 | 0.084998 | 0.084595 | 0.090001 | 0.08936 | 0.095003 | 0.094208 | 0.1 | 0.098883
0.7735 | 0.054999 | 0.055359 | 0.059999 | 0.059717 | 0.064998 | 0.065287 | 0.069998 | 0.07019 | 0.075002 | 0.074543 | 0.08 | 0.079892 | 0.084998 | 0.084622 | 0.090001 | 0.089384 | 0.095003 | 0.094215 | 0.1 | 0.098892
0.774 | 0.054999 | 0.055345 | 0.059999 | 0.059712 | 0.064998 | 0.065294 | 0.069998 | 0.070205 | 0.075002 | 0.074571 | 0.08 | 0.079909 | 0.084998 | 0.084646 | 0.090001 | 0.089411 | 0.095003 | 0.094237 | 0.1 | 0.098896
0.7745 | 0.054999 | 0.055334 | 0.059998 | 0.059713 | 0.064998 | 0.065299 | 0.069998 | 0.070229 | 0.075001 | 0.074597 | 0.08 | 0.079936 | 0.084997 | 0.08468 | 0.09 | 0.089443 | 0.095002 | 0.094259 | 0.1 | 0.098923
0.775 | 0.054999 | 0.055334 | 0.059999 | 0.059711 | 0.064998 | 0.065305 | 0.069998 | 0.07025 | 0.075002 | 0.07463 | 0.08 | 0.079961 | 0.084997 | 0.08472 | 0.090001 | 0.089473 | 0.095003 | 0.094287 | 0.1 | 0.098937
0.7755 | 0.054999 | 0.05532 | 0.059999 | 0.059706 | 0.064998 | 0.065304 | 0.069998 | 0.070269 | 0.075002 | 0.074653 | 0.08 | 0.079981 | 0.084998 | 0.084748 | 0.090001 | 0.089502 | 0.095003 | 0.094308 | 0.1 | 0.098957
0.776 | 0.054999 | 0.055315 | 0.059998 | 0.059708 | 0.064998 | 0.065314 | 0.069998 | 0.070292 | 0.075001 | 0.07468 | 0.079999 | 0.080008 | 0.084997 | 0.084782 | 0.09 | 0.089537 | 0.095002 | 0.094339 | 0.099999 | 0.098976
0.7765 | 0.054999 | 0.055299 | 0.059998 | 0.059698 | 0.064998 | 0.065317 | 0.069998 | 0.070305 | 0.075001 | 0.074711 | 0.08 | 0.080027 | 0.084997 | 0.084811 | 0.09 | 0.089564 | 0.095002 | 0.094364 | 0.1 | 0.098994
0.777 | 0.054999 | 0.055298 | 0.059999 | 0.059699 | 0.064998 | 0.06532 | 0.069998 | 0.070324 | 0.075002 | 0.074745 | 0.08 | 0.08005 | 0.084998 | 0.084844 | 0.090001 | 0.089596 | 0.095003 | 0.094393 | 0.1 | 0.099019
0.7775 | 0.054999 | 0.055291 | 0.059999 | 0.059687 | 0.064998 | 0.065323 | 0.069998 | 0.070336 | 0.075002 | 0.074766 | 0.08 | 0.08007 | 0.084998 | 0.08487 | 0.090001 | 0.089627 | 0.095003 | 0.09442 | 0.1 | 0.099043
0.778 | 0.054999 | 0.055274 | 0.059999 | 0.059677 | 0.064998 | 0.06532 | 0.069999 | 0.070344 | 0.075002 | 0.074789 | 0.08 | 0.08008 | 0.084998 | 0.084897 | 0.090001 | 0.089656 | 0.095002 | 0.094439 | 0.1 | 0.099065
0.7785 | 0.054999 | 0.055271 | 0.059998 | 0.059674 | 0.064998 | 0.065324 | 0.069998 | 0.07036 | 0.075001 | 0.074818 | 0.079999 | 0.080114 | 0.084998 | 0.084926 | 0.09 | 0.089688 | 0.095002 | 0.094476 | 0.1 | 0.099087
0.779 | 0.054999 | 0.055271 | 0.059999 | 0.059673 | 0.064998 | 0.065323 | 0.069998 | 0.070379 | 0.075002 | 0.074847 | 0.08 | 0.080137 | 0.084998 | 0.08496 | 0.090001 | 0.08972 | 0.095003 | 0.094501 | 0.1 | 0.099124
0.7795 | 0.054999 | 0.055268 | 0.059999 | 0.05967 | 0.064998 | 0.065327 | 0.069998 | 0.070385 | 0.075002 | 0.074868 | 0.08 | 0.080162 | 0.084998 | 0.084987 | 0.090001 | 0.089758 | 0.095003 | 0.094533 | 0.1 | 0.099152
0.78 | 0.054999 | 0.055261 | 0.059998 | 0.059678 | 0.064998 | 0.065329 | 0.069998 | 0.070397 | 0.075001 | 0.074899 | 0.079999 | 0.080185 | 0.084997 | 0.085013 | 0.09 | 0.089791 | 0.095002 | 0.094567 | 0.099999 | 0.099186
0.7805 | 0.054999 | 0.055255 | 0.059998 | 0.059678 | 0.064998 | 0.065328 | 0.069998 | 0.070408 | 0.075001 | 0.074919 | 0.08 | 0.080206 | 0.084997 | 0.085041 | 0.09 | 0.089826 | 0.095002 | 0.094598 | 0.1 | 0.099211
0.781 | 0.054999 | 0.055262 | 0.059999 | 0.059676 | 0.064998 | 0.065331 | 0.069998 | 0.070423 | 0.075002 | 0.074946 | 0.08 | 0.080234 | 0.084998 | 0.085074 | 0.090001 | 0.089855 | 0.095003 | 0.094635 | 0.1 | 0.099258
0.7815 | 0.054999 | 0.055258 | 0.059999 | 0.05968 | 0.064998 | 0.065334 | 0.069998 | 0.070425 | 0.075002 | 0.074966 | 0.08 | 0.080257 | 0.084998 | 0.0851 | 0.090001 | 0.089885 | 0.095003 | 0.094663 | 0.1 | 0.099281
0.782 | 0.054999 | 0.055249 | 0.059999 | 0.059681 | 0.064998 | 0.065335 | 0.069998 | 0.07043 | 0.075002 | 0.074994 | 0.08 | 0.080271 | 0.084998 | 0.085122 | 0.090001 | 0.089917 | 0.095003 | 0.0947 | 0.1 | 0.099306
0.7825 | 0.054999 | 0.055257 | 0.059998 | 0.059682 | 0.064998 | 0.06534 | 0.069998 | 0.070445 | 0.075001 | 0.075012 | 0.08 | 0.080302 | 0.084997 | 0.085161 | 0.09 | 0.089951 | 0.095002 | 0.094732 | 0.1 | 0.099349
0.783 | 0.054999 | 0.05527 | 0.059999 | 0.059691 | 0.064998 | 0.065345 | 0.069998 | 0.070458 | 0.075002 | 0.075045 | 0.08 | 0.08033 | 0.084998 | 0.085198 | 0.090001 | 0.089985 | 0.095003 | 0.09477 | 0.1 | 0.099387
0.7835 | 0.054999 | 0.055279 | 0.059999 | 0.059692 | 0.064998 | 0.065352 | 0.069998 | 0.070462 | 0.075002 | 0.075064 | 0.08 | 0.080352 | 0.084998 | 0.085223 | 0.090001 | 0.090015 | 0.095003 | 0.094808 | 0.1 | 0.099421
0.784 | 0.054999 | 0.055294 | 0.059998 | 0.059702 | 0.064998 | 0.065359 | 0.069998 | 0.07048 | 0.075001 | 0.075093 | 0.079999 | 0.08038 | 0.084997 | 0.085267 | 0.09 | 0.090052 | 0.095002 | 0.094843 | 0.099999 | 0.099462
0.7845 | 0.054999 | 0.05531 | 0.059998 | 0.059707 | 0.064998 | 0.065367 | 0.069998 | 0.070485 | 0.075002 | 0.075113 | 0.08 | 0.080402 | 0.084998 | 0.085295 | 0.09 | 0.090085 | 0.095002 | 0.094879 | 0.1 | 0.099496
0.785 | 0.054999 | 0.055328 | 0.059999 | 0.059718 | 0.064998 | 0.065377 | 0.069998 | 0.070502 | 0.075002 | 0.07514 | 0.08 | 0.080429 | 0.084998 | 0.085336 | 0.090001 | 0.090118 | 0.095003 | 0.094923 | 0.1 | 0.099537
0.7855 | 0.054999 | 0.055339 | 0.059999 | 0.059729 | 0.064998 | 0.065386 | 0.069998 | 0.070508 | 0.075002 | 0.075161 | 0.08 | 0.080448 | 0.084998 | 0.08536 | 0.090001 | 0.090151 | 0.095003 | 0.094955 | 0.1 | 0.099577
0.786 | 0.054999 | 0.055351 | 0.059999 | 0.059729 | 0.064998 | 0.065392 | 0.069999 | 0.07051 | 0.075002 | 0.075175 | 0.08 | 0.08046 | 0.084998 | 0.085392 | 0.090001 | 0.090178 | 0.095003 | 0.09498 | 0.1 | 0.099618
0.7865 | 0.054999 | 0.055375 | 0.059998 | 0.059744 | 0.064998 | 0.0654 | 0.069998 | 0.070521 | 0.075001 | 0.075196 | 0.08 | 0.080493 | 0.084997 | 0.085424 | 0.09 | 0.090213 | 0.095002 | 0.095025 | 0.1 | 0.099648
0.787 | 0.054999 | 0.055397 | 0.059999 | 0.059766 | 0.064998 | 0.065406 | 0.069998 | 0.070534 | 0.075002 | 0.075215 | 0.08 | 0.080516 | 0.084998 | 0.085463 | 0.090001 | 0.090244 | 0.095003 | 0.095064 | 0.1 | 0.099697
0.7875 | 0.054999 | 0.055414 | 0.059998 | 0.059776 | 0.064998 | 0.065418 | 0.069998 | 0.070541 | 0.075002 | 0.075229 | 0.08 | 0.080532 | 0.084998 | 0.085491 | 0.09 | 0.090281 | 0.095003 | 0.095099 | 0.1 | 0.09974
0.788 | 0.054999 | 0.055438 | 0.059998 | 0.059791 | 0.064998 | 0.065426 | 0.069998 | 0.070552 | 0.075001 | 0.075254 | 0.079999 | 0.080555 | 0.084997 | 0.085526 | 0.09 | 0.090304 | 0.095002 | 0.095138 | 0.099999 | 0.099783
0.7885 | 0.054999 | 0.055461 | 0.059998 | 0.059803 | 0.064998 | 0.065435 | 0.069998 | 0.070557 | 0.075001 | 0.07527 | 0.08 | 0.080575 | 0.084997 | 0.085549 | 0.09 | 0.090344 | 0.095002 | 0.09517 | 0.1 | 0.09982
0.789 | 0.054999 | 0.055485 | 0.059999 | 0.059814 | 0.064998 | 0.065448 | 0.069998 | 0.070572 | 0.075002 | 0.075284 | 0.08 | 0.080596 | 0.084998 | 0.085585 | 0.090001 | 0.090376 | 0.095002 | 0.095215 | 0.1 | 0.099866
0.7895 | 0.054999 | 0.055505 | 0.059999 | 0.059831 | 0.064998 | 0.065457 | 0.069998 | 0.070573 | 0.075002 | 0.075296 | 0.08 | 0.08061 | 0.084998 | 0.08561 | 0.090001 | 0.090411 | 0.095003 | 0.09524 | 0.1 | 0.099897
0.79 | 0.054999 | 0.055525 | 0.059999 | 0.059845 | 0.064998 | 0.065463 | 0.069998 | 0.070577 | 0.075002 | 0.075305 | 0.08 | 0.08062 | 0.084998 | 0.085633 | 0.090001 | 0.090429 | 0.095003 | 0.095271 | 0.1 | 0.099923
0.7905 | 0.054999 | 0.05555 | 0.059998 | 0.059854 | 0.064998 | 0.065469 | 0.069998 | 0.070587 | 0.075002 | 0.075319 | 0.08 | 0.080638 | 0.084997 | 0.085663 | 0.09 | 0.090466 | 0.095002 | 0.095305 | 0.1 | 0.099973
0.791 | 0.054999 | 0.055581 | 0.059999 | 0.059869 | 0.064998 | 0.065483 | 0.069998 | 0.070602 | 0.075002 | 0.075334 | 0.08 | 0.080656 | 0.084998 | 0.085694 | 0.090001 | 0.090499 | 0.095003 | 0.095341 | 0.1 | 0.10002
0.7915 | 0.054999 | 0.055605 | 0.059998 | 0.059889 | 0.064998 | 0.065491 | 0.069998 | 0.070606 | 0.075001 | 0.075349 | 0.08 | 0.080672 | 0.084998 | 0.085716 | 0.090001 | 0.090526 | 0.095002 | 0.095374 | 0.1 | 0.10005
0.792 | 0.054999 | 0.055633 | 0.059998 | 0.059909 | 0.064998 | 0.065495 | 0.069998 | 0.070622 | 0.075001 | 0.075358 | 0.079999 | 0.080685 | 0.084997 | 0.085747 | 0.09 | 0.090559 | 0.095002 | 0.095403 | 0.099999 | 0.1001
0.7925 | 0.054999 | 0.055665 | 0.059998 | 0.059924 | 0.064998 | 0.065509 | 0.069998 | 0.070629 | 0.075002 | 0.075367 | 0.08 | 0.080701 | 0.084997 | 0.085767 | 0.09 | 0.090593 | 0.095003 | 0.095435 | 0.1 | 0.10013
0.793 | 0.054999 | 0.055691 | 0.059999 | 0.059945 | 0.064998 | 0.065522 | 0.069998 | 0.070643 | 0.075002 | 0.075382 | 0.08 | 0.080714 | 0.084998 | 0.085795 | 0.090001 | 0.090622 | 0.095003 | 0.095472 | 0.1 | 0.10018
0.7935 | 0.054999 | 0.055714 | 0.059998 | 0.059975 | 0.064998 | 0.065528 | 0.069998 | 0.070651 | 0.075002 | 0.075396 | 0.08 | 0.080726 | 0.084998 | 0.085813 | 0.090001 | 0.090652 | 0.095003 | 0.095501 | 0.1 | 0.10022
0.794 | 0.054999 | 0.055735 | 0.059999 | 0.059981 | 0.064998 | 0.065541 | 0.069999 | 0.070657 | 0.075002 | 0.075403 | 0.08 | 0.08073 | 0.084998 | 0.08583 | 0.090001 | 0.090681 | 0.095002 | 0.09552 | 0.1 | 0.10026
0.7945 | 0.054999 | 0.055765 | 0.059998 | 0.060009 | 0.064998 | 0.065559 | 0.069998 | 0.070669 | 0.075001 | 0.075416 | 0.08 | 0.08075 | 0.084997 | 0.085851 | 0.09 | 0.090715 | 0.095002 | 0.095561 | 0.1 | 0.10029
0.795 | 0.054999 | 0.055792 | 0.059999 | 0.060037 | 0.064998 | 0.065574 | 0.069998 | 0.070685 | 0.075002 | 0.075433 | 0.08 | 0.080766 | 0.084998 | 0.085876 | 0.090001 | 0.090741 | 0.095003 | 0.0956 | 0.1 | 0.10033
0.7955 | 0.054999 | 0.055818 | 0.059998 | 0.060067 | 0.064998 | 0.065592 | 0.069998 | 0.070695 | 0.075002 | 0.075443 | 0.08 | 0.080773 | 0.084998 | 0.085892 | 0.09 | 0.090773 | 0.095003 | 0.095629 | 0.1 | 0.10037
0.796 | 0.054999 | 0.055845 | 0.059998 | 0.060098 | 0.064998 | 0.065607 | 0.069998 | 0.070709 | 0.075001 | 0.075462 | 0.079999 | 0.08079 | 0.084997 | 0.085917 | 0.09 | 0.090799 | 0.095002 | 0.095668 | 0.099999 | 0.1004
0.7965 | 0.054999 | 0.055862 | 0.059998 | 0.060121 | 0.064998 | 0.065623 | 0.069998 | 0.070719 | 0.075001 | 0.075476 | 0.079999 | 0.080799 | 0.084998 | 0.085926 | 0.09 | 0.09083 | 0.095003 | 0.0957 | 0.1 | 0.10044
0.797 | 0.054999 | 0.055888 | 0.059999 | 0.060149 | 0.064998 | 0.065643 | 0.069998 | 0.070733 | 0.075002 | 0.075492 | 0.08 | 0.080814 | 0.084998 | 0.085954 | 0.090001 | 0.090856 | 0.095003 | 0.095744 | 0.1 | 0.10048
0.7975 | 0.054999 | 0.055907 | 0.059999 | 0.060177 | 0.064998 | 0.065659 | 0.069998 | 0.070743 | 0.075002 | 0.075502 | 0.08 | 0.080822 | 0.084998 | 0.085967 | 0.090001 | 0.090872 | 0.095003 | 0.09577 | 0.1 | 0.10051
0.798 | 0.054999 | 0.055919 | 0.059999 | 0.060202 | 0.064998 | 0.065675 | 0.069998 | 0.070751 | 0.075002 | 0.075512 | 0.08 | 0.080828 | 0.084998 | 0.085979 | 0.090001 | 0.090894 | 0.095003 | 0.095801 | 0.1 | 0.10053
0.7985 | 0.054999 | 0.055933 | 0.059998 | 0.060218 | 0.064998 | 0.065687 | 0.069998 | 0.070761 | 0.075001 | 0.075522 | 0.08 | 0.080837 | 0.084997 | 0.085995 | 0.09 | 0.090927 | 0.095002 | 0.095828 | 0.1 | 0.10058
0.799 | 0.054999 | 0.055953 | 0.059999 | 0.060245 | 0.064998 | 0.065707 | 0.069998 | 0.070775 | 0.075002 | 0.075541 | 0.08 | 0.080851 | 0.084998 | 0.086016 | 0.090001 | 0.090947 | 0.095003 | 0.095859 | 0.1 | 0.10062
0.7995 | 0.054999 | 0.055963 | 0.059998 | 0.060271 | 0.064998 | 0.065723 | 0.069998 | 0.070785 | 0.075002 | 0.075547 | 0.08 | 0.080861 | 0.084998 | 0.086027 | 0.090001 | 0.090965 | 0.095002 | 0.09589 | 0.1 | 0.10064
0.8 | 0.054999 | 0.055972 | 0.059998 | 0.060292 | 0.064998 | 0.065735 | 0.069998 | 0.0708 | 0.075001 | 0.07557 | 0.079999 | 0.080873 | 0.084997 | 0.086042 | 0.09 | 0.090988 | 0.095002 | 0.095919 | 0.099999 | 0.10068
0.8005 | 0.054999 | 0.055981 | 0.059998 | 0.06031 | 0.064998 | 0.065752 | 0.069998 | 0.07081 | 0.075001 | 0.075571 | 0.079999 | 0.080881 | 0.084997 | 0.086053 | 0.09 | 0.091013 | 0.095002 | 0.095943 | 0.1 | 0.10072
0.801 | 0.054999 | 0.055986 | 0.059999 | 0.060327 | 0.064998 | 0.065769 | 0.069998 | 0.070823 | 0.075002 | 0.075588 | 0.08 | 0.080895 | 0.084998 | 0.086066 | 0.090001 | 0.091027 | 0.095003 | 0.095969 | 0.1 | 0.10075
0.8015 | 0.054999 | 0.055987 | 0.059999 | 0.060349 | 0.064998 | 0.065777 | 0.069998 | 0.07083 | 0.075002 | 0.075593 | 0.08 | 0.080899 | 0.084998 | 0.086072 | 0.090001 | 0.091042 | 0.095003 | 0.095994 | 0.1 | 0.10078
0.802 | 0.054999 | 0.055975 | 0.059999 | 0.060351 | 0.064998 | 0.065797 | 0.069999 | 0.070834 | 0.075002 | 0.075596 | 0.08 | 0.080899 | 0.084998 | 0.086077 | 0.090001 | 0.09105 | 0.095003 | 0.096006 | 0.1 | 0.10082
0.8025 | 0.054999 | 0.055981 | 0.059998 | 0.060372 | 0.064998 | 0.065811 | 0.069998 | 0.070847 | 0.075001 | 0.075605 | 0.08 | 0.080911 | 0.084998 | 0.086088 | 0.09 | 0.091071 | 0.095002 | 0.09604 | 0.1 | 0.10084
0.803 | 0.054999 | 0.055978 | 0.059999 | 0.060379 | 0.064998 | 0.065824 | 0.069998 | 0.07086 | 0.075002 | 0.075614 | 0.08 | 0.080923 | 0.084998 | 0.086101 | 0.090001 | 0.091076 | 0.095003 | 0.096062 | 0.1 | 0.10087
0.8035 | 0.054999 | 0.055968 | 0.059999 | 0.060391 | 0.064998 | 0.065836 | 0.069998 | 0.070874 | 0.075002 | 0.075617 | 0.08 | 0.080929 | 0.084998 | 0.086108 | 0.090001 | 0.091095 | 0.095003 | 0.096085 | 0.1 | 0.10091
0.804 | 0.054999 | 0.055961 | 0.059998 | 0.060404 | 0.064998 | 0.065856 | 0.069998 | 0.07088 | 0.075001 | 0.075628 | 0.079999 | 0.080938 | 0.084997 | 0.086121 | 0.09 | 0.091107 | 0.095002 | 0.096109 | 0.099999 | 0.10093
0.8045 | 0.054999 | 0.055947 | 0.059998 | 0.060405 | 0.064998 | 0.065865 | 0.069998 | 0.070887 | 0.075001 | 0.075632 | 0.08 | 0.080945 | 0.084997 | 0.08613 | 0.09 | 0.091122 | 0.095002 | 0.096128 | 0.1 | 0.10096
0.805 | 0.054999 | 0.055937 | 0.059999 | 0.060411 | 0.064998 | 0.065872 | 0.069998 | 0.070903 | 0.075002 | 0.075645 | 0.08 | 0.080949 | 0.084998 | 0.086136 | 0.090001 | 0.091135 | 0.095003 | 0.096151 | 0.1 | 0.10099
0.8055 | 0.054999 | 0.055924 | 0.059999 | 0.060422 | 0.064998 | 0.065879 | 0.069998 | 0.07091 | 0.075002 | 0.075647 | 0.08 | 0.080952 | 0.084998 | 0.086145 | 0.090001 | 0.091138 | 0.095003 | 0.096175 | 0.1 | 0.10101
0.806 | 0.054999 | 0.055897 | 0.059999 | 0.060422 | 0.064998 | 0.065884 | 0.069999 | 0.070911 | 0.075002 | 0.075652 | 0.08 | 0.080957 | 0.084998 | 0.086146 | 0.090001 | 0.091137 | 0.095003 | 0.096186 | 0.1 | 0.10102
0.8065 | 0.054999 | 0.055881 | 0.059998 | 0.060406 | 0.064998 | 0.065882 | 0.069998 | 0.070923 | 0.075001 | 0.075661 | 0.08 | 0.080962 | 0.084997 | 0.086153 | 0.09 | 0.091156 | 0.095002 | 0.096199 | 0.1 | 0.10106
0.807 | 0.054999 | 0.055865 | 0.059999 | 0.060409 | 0.064998 | 0.065891 | 0.069998 | 0.070936 | 0.075002 | 0.075671 | 0.08 | 0.080967 | 0.084998 | 0.08616 | 0.09 | 0.091163 | 0.095003 | 0.096214 | 0.1 | 0.10108
0.8075 | 0.054999 | 0.055842 | 0.059998 | 0.060415 | 0.064998 | 0.065893 | 0.069998 | 0.070943 | 0.075002 | 0.075676 | 0.08 | 0.08097 | 0.084998 | 0.086163 | 0.090001 | 0.091165 | 0.095002 | 0.096228 | 0.1 | 0.1011
0.808 | 0.054999 | 0.055819 | 0.059998 | 0.060398 | 0.064998 | 0.065896 | 0.069998 | 0.070951 | 0.075001 | 0.075688 | 0.079999 | 0.080976 | 0.084997 | 0.086166 | 0.09 | 0.091173 | 0.095002 | 0.096241 | 0.099999 | 0.10113
0.8085 | 0.054999 | 0.055801 | 0.059998 | 0.060381 | 0.064998 | 0.065892 | 0.069998 | 0.070956 | 0.075001 | 0.075688 | 0.08 | 0.080978 | 0.084997 | 0.086172 | 0.09 | 0.091178 | 0.095002 | 0.096251 | 0.1 | 0.10114
0.809 | 0.054999 | 0.055778 | 0.059999 | 0.060372 | 0.064998 | 0.065895 | 0.069998 | 0.070967 | 0.075002 | 0.075694 | 0.08 | 0.080984 | 0.084998 | 0.086176 | 0.090001 | 0.091184 | 0.095003 | 0.096263 | 0.1 | 0.10116
0.8095 | 0.054999 | 0.055748 | 0.059999 | 0.060358 | 0.064998 | 0.065889 | 0.069998 | 0.070966 | 0.075002 | 0.075694 | 0.08 | 0.080984 | 0.084998 | 0.086175 | 0.090001 | 0.091186 | 0.095003 | 0.096269 | 0.1 | 0.10117
0.81 | 0.054999 | 0.055707 | 0.059999 | 0.060326 | 0.064998 | 0.065886 | 0.069999 | 0.070964 | 0.075002 | 0.075696 | 0.08 | 0.080977 | 0.084998 | 0.086173 | 0.09 | 0.091186 | 0.095002 | 0.096267 | 0.1 | 0.10119
0.8105 | 0.054999 | 0.055691 | 0.059998 | 0.060309 | 0.064998 | 0.065875 | 0.069998 | 0.070969 | 0.075001 | 0.075698 | 0.08 | 0.080986 | 0.084997 | 0.086175 | 0.09 | 0.091191 | 0.095002 | 0.09628 | 0.1 | 0.10119
0.811 | 0.054999 | 0.055666 | 0.059999 | 0.060289 | 0.064998 | 0.065872 | 0.069998 | 0.070973 | 0.075002 | 0.075702 | 0.08 | 0.080989 | 0.084998 | 0.086174 | 0.090001 | 0.091187 | 0.095003 | 0.096291 | 0.1 | 0.10121
0.8115 | 0.054999 | 0.055635 | 0.059999 | 0.060264 | 0.064998 | 0.065856 | 0.069998 | 0.070971 | 0.075002 | 0.075707 | 0.08 | 0.080989 | 0.084998 | 0.086172 | 0.090001 | 0.091193 | 0.095003 | 0.096292 | 0.1 | 0.10122
0.812 | 0.054999 | 0.055615 | 0.059998 | 0.060242 | 0.064998 | 0.06585 | 0.069998 | 0.070969 | 0.075001 | 0.075706 | 0.079999 | 0.080987 | 0.084997 | 0.086178 | 0.09 | 0.091193 | 0.095002 | 0.096299 | 0.099999 | 0.10123
0.8125 | 0.054999 | 0.055586 | 0.059998 | 0.060216 | 0.064998 | 0.065837 | 0.069998 | 0.070965 | 0.075001 | 0.075712 | 0.08 | 0.08099 | 0.084997 | 0.086174 | 0.09 | 0.091193 | 0.095002 | 0.096303 | 0.1 | 0.10123
0.813 | 0.054999 | 0.055561 | 0.059999 | 0.060185 | 0.064998 | 0.065823 | 0.069998 | 0.070966 | 0.075002 | 0.075722 | 0.08 | 0.080992 | 0.084998 | 0.08617 | 0.090001 | 0.091195 | 0.095003 | 0.096305 | 0.1 | 0.10125
0.8135 | 0.054999 | 0.05554 | 0.059999 | 0.06016 | 0.064998 | 0.065805 | 0.069998 | 0.070959 | 0.075002 | 0.075711 | 0.08 | 0.080988 | 0.084998 | 0.086168 | 0.090001 | 0.091196 | 0.095003 | 0.09631 | 0.1 | 0.10125
0.814 | 0.054999 | 0.055508 | 0.059999 | 0.060122 | 0.064998 | 0.065787 | 0.069998 | 0.070944 | 0.075002 | 0.075713 | 0.08 | 0.080983 | 0.084998 | 0.086159 | 0.090001 | 0.091187 | 0.095003 | 0.096308 | 0.1 | 0.10124
0.8145 | 0.054999 | 0.055482 | 0.059998 | 0.060095 | 0.064998 | 0.065763 | 0.069998 | 0.070941 | 0.075001 | 0.075708 | 0.08 | 0.080985 | 0.084997 | 0.086161 | 0.09 | 0.091193 | 0.095003 | 0.096305 | 0.1 | 0.10126
0.815 | 0.054999 | 0.055463 | 0.059999 | 0.06007 | 0.064998 | 0.065742 | 0.069998 | 0.070931 | 0.075002 | 0.075711 | 0.08 | 0.080989 | 0.084998 | 0.086161 | 0.090001 | 0.09119 | 0.095003 | 0.096311 | 0.1 | 0.10126
0.8155 | 0.054999 | 0.055437 | 0.059998 | 0.060046 | 0.064998 | 0.065723 | 0.069998 | 0.070922 | 0.075002 | 0.07571 | 0.08 | 0.080984 | 0.084998 | 0.086159 | 0.090001 | 0.091187 | 0.095002 | 0.096311 | 0.1 | 0.10127
0.816 | 0.054999 | 0.055413 | 0.059998 | 0.06002 | 0.064998 | 0.06571 | 0.069998 | 0.070907 | 0.075001 | 0.075709 | 0.079999 | 0.080989 | 0.084997 | 0.086158 | 0.09 | 0.091184 | 0.095002 | 0.096311 | 0.099999 | 0.10127
0.8165 | 0.054999 | 0.055384 | 0.059998 | 0.059986 | 0.064998 | 0.065679 | 0.069998 | 0.070893 | 0.075001 | 0.0757 | 0.08 | 0.080985 | 0.084997 | 0.086154 | 0.09 | 0.091175 | 0.095002 | 0.09631 | 0.1 | 0.10127
0.817 | 0.054999 | 0.055366 | 0.059999 | 0.059959 | 0.064998 | 0.065661 | 0.069998 | 0.070884 | 0.075002 | 0.075699 | 0.08 | 0.08099 | 0.084998 | 0.086151 | 0.090001 | 0.091168 | 0.095003 | 0.096317 | 0.1 | 0.10127
0.8175 | 0.054999 | 0.055341 | 0.059999 | 0.059932 | 0.064998 | 0.065635 | 0.069999 | 0.070867 | 0.075002 | 0.075687 | 0.08 | 0.080984 | 0.084998 | 0.086145 | 0.090001 | 0.091161 | 0.095003 | 0.096306 | 0.1 | 0.10127
0.818 | 0.054999 | 0.055308 | 0.059999 | 0.059896 | 0.064998 | 0.065609 | 0.069999 | 0.070844 | 0.075002 | 0.075679 | 0.08 | 0.080974 | 0.084998 | 0.086135 | 0.09 | 0.091149 | 0.095002 | 0.096295 | 0.1 | 0.10127
0.8185 | 0.054999 | 0.055295 | 0.059998 | 0.059875 | 0.064998 | 0.06559 | 0.069998 | 0.070832 | 0.075001 | 0.075675 | 0.08 | 0.080977 | 0.084998 | 0.086133 | 0.09 | 0.091146 | 0.095002 | 0.096295 | 0.1 | 0.10126
0.819 | 0.054999 | 0.055278 | 0.059999 | 0.059851 | 0.064998 | 0.065574 | 0.069998 | 0.070816 | 0.075002 | 0.075667 | 0.08 | 0.080976 | 0.084998 | 0.086128 | 0.090001 | 0.091144 | 0.095003 | 0.096298 | 0.1 | 0.10126
0.8195 | 0.054999 | 0.055253 | 0.059999 | 0.05982 | 0.064998 | 0.065548 | 0.069998 | 0.070794 | 0.075002 | 0.075655 | 0.08 | 0.080971 | 0.084998 | 0.086125 | 0.090001 | 0.091141 | 0.095003 | 0.09629 | 0.1 | 0.10126
0.82 | 0.054999 | 0.055233 | 0.059998 | 0.059808 | 0.064998 | 0.065533 | 0.069998 | 0.070776 | 0.075001 | 0.075646 | 0.079999 | 0.080964 | 0.084997 | 0.086121 | 0.09 | 0.09114 | 0.095002 | 0.096291 | 0.099999 | 0.10126
0.8205 | 0.054999 | 0.05521 | 0.059998 | 0.059783 | 0.064998 | 0.065506 | 0.069998 | 0.070755 | 0.075001 | 0.075636 | 0.08 | 0.080962 | 0.084997 | 0.086115 | 0.09 | 0.091128 | 0.095002 | 0.096283 | 0.1 | 0.10125
0.821 | 0.054999 | 0.055192 | 0.059999 | 0.059759 | 0.064998 | 0.065488 | 0.069998 | 0.070736 | 0.075002 | 0.075629 | 0.08 | 0.080958 | 0.084998 | 0.086113 | 0.090001 | 0.091125 | 0.095003 | 0.09628 | 0.1 | 0.10126
0.8215 | 0.054999 | 0.055172 | 0.059999 | 0.059736 | 0.064998 | 0.065465 | 0.069998 | 0.070709 | 0.075002 | 0.075611 | 0.08 | 0.080948 | 0.084998 | 0.086107 | 0.090001 | 0.091117 | 0.095003 | 0.09628 | 0.1 | 0.10125
0.822 | 0.054999 | 0.05515 | 0.059999 | 0.059708 | 0.064998 | 0.065444 | 0.069998 | 0.070683 | 0.075002 | 0.075594 | 0.08 | 0.080939 | 0.084998 | 0.086091 | 0.090001 | 0.091101 | 0.095003 | 0.09627 | 0.1 | 0.10123
0.8225 | 0.054999 | 0.05513 | 0.059998 | 0.059687 | 0.064998 | 0.065418 | 0.069998 | 0.07066 | 0.075001 | 0.075573 | 0.08 | 0.080936 | 0.084997 | 0.086091 | 0.09 | 0.091097 | 0.095002 | 0.096259 | 0.1 | 0.10123
0.823 | 0.054999 | 0.055123 | 0.059999 | 0.05967 | 0.064998 | 0.065398 | 0.069998 | 0.070638 | 0.075002 | 0.07556 | 0.08 | 0.08093 | 0.084998 | 0.086085 | 0.090001 | 0.091089 | 0.095003 | 0.09625 | 0.1 | 0.10123
0.8235 | 0.054999 | 0.055104 | 0.059998 | 0.059654 | 0.064998 | 0.06538 | 0.069998 | 0.070612 | 0.075002 | 0.075536 | 0.08 | 0.08092 | 0.084998 | 0.086075 | 0.090001 | 0.091081 | 0.095003 | 0.096242 | 0.1 | 0.10122
0.824 | 0.054999 | 0.055091 | 0.059998 | 0.059634 | 0.064998 | 0.065365 | 0.069998 | 0.070588 | 0.075001 | 0.075517 | 0.079999 | 0.080917 | 0.084997 | 0.086072 | 0.09 | 0.091073 | 0.095002 | 0.096236 | 0.099999 | 0.10122
0.8245 | 0.054999 | 0.055077 | 0.059998 | 0.05961 | 0.064998 | 0.065343 | 0.069998 | 0.070562 | 0.075002 | 0.075499 | 0.08 | 0.080898 | 0.084997 | 0.086065 | 0.09 | 0.091066 | 0.095002 | 0.096228 | 0.1 | 0.10121
0.825 | 0.054999 | 0.055076 | 0.059999 | 0.059598 | 0.064998 | 0.06533 | 0.069998 | 0.070543 | 0.075002 | 0.075486 | 0.08 | 0.080894 | 0.084998 | 0.086056 | 0.090001 | 0.091059 | 0.095003 | 0.096219 | 0.1 | 0.1012
0.8255 | 0.054999 | 0.055062 | 0.059999 | 0.059582 | 0.064998 | 0.065312 | 0.069998 | 0.070519 | 0.075002 | 0.075456 | 0.08 | 0.080878 | 0.084998 | 0.086043 | 0.090001 | 0.09105 | 0.095003 | 0.096207 | 0.1 | 0.10119
0.826 | 0.054999 | 0.055043 | 0.059999 | 0.059554 | 0.064998 | 0.065291 | 0.069999 | 0.070493 | 0.075002 | 0.075428 | 0.08 | 0.080858 | 0.084998 | 0.086029 | 0.09 | 0.091044 | 0.095002 | 0.096197 | 0.1 | 0.10119
0.8265 | 0.054999 | 0.055045 | 0.059998 | 0.059542 | 0.064998 | 0.065281 | 0.069998 | 0.070477 | 0.075001 | 0.075414 | 0.079999 | 0.080854 | 0.084997 | 0.086016 | 0.09 | 0.091036 | 0.095002 | 0.096191 | 0.1 | 0.10117
0.827 | 0.054999 | 0.055046 | 0.059999 | 0.059534 | 0.064998 | 0.065266 | 0.069998 | 0.070459 | 0.075002 | 0.075393 | 0.08 | 0.08084 | 0.084998 | 0.086008 | 0.090001 | 0.091031 | 0.095003 | 0.09619 | 0.1 | 0.10117
0.8275 | 0.054999 | 0.055039 | 0.059998 | 0.059522 | 0.064998 | 0.065257 | 0.069998 | 0.070438 | 0.075002 | 0.075369 | 0.08 | 0.080827 | 0.084998 | 0.085991 | 0.090001 | 0.091021 | 0.095003 | 0.096175 | 0.1 | 0.10116
0.828 | 0.054999 | 0.055037 | 0.059998 | 0.059516 | 0.064998 | 0.065248 | 0.069998 | 0.070422 | 0.075001 | 0.075346 | 0.079999 | 0.080814 | 0.084997 | 0.085984 | 0.09 | 0.091019 | 0.095002 | 0.096175 | 0.099999 | 0.10115
0.8285 | 0.054999 | 0.055038 | 0.059998 | 0.059507 | 0.064998 | 0.065239 | 0.069998 | 0.070399 | 0.075001 | 0.07532 | 0.08 | 0.0808 | 0.084997 | 0.085968 | 0.09 | 0.091011 | 0.095002 | 0.096162 | 0.099999 | 0.10114
0.829 | 0.054999 | 0.05504 | 0.059999 | 0.059501 | 0.064998 | 0.065229 | 0.069998 | 0.070385 | 0.075002 | 0.075299 | 0.08 | 0.080788 | 0.084998 | 0.085958 | 0.090001 | 0.091007 | 0.095003 | 0.096158 | 0.1 | 0.10113
0.8295 | 0.054999 | 0.055037 | 0.059999 | 0.059488 | 0.064998 | 0.065214 | 0.069998 | 0.070363 | 0.075002 | 0.075272 | 0.08 | 0.08077 | 0.084998 | 0.085938 | 0.090001 | 0.090993 | 0.095003 | 0.096148 | 0.1 | 0.10112
0.83 | 0.054999 | 0.055036 | 0.059999 | 0.059478 | 0.064998 | 0.065201 | 0.069998 | 0.070343 | 0.075002 | 0.075244 | 0.08 | 0.080748 | 0.084998 | 0.085914 | 0.090001 | 0.090982 | 0.095003 | 0.096143 | 0.1 | 0.1011
0.8305 | 0.054999 | 0.055034 | 0.059998 | 0.059474 | 0.064998 | 0.065186 | 0.069998 | 0.070326 | 0.075001 | 0.07522 | 0.079999 | 0.080739 | 0.084997 | 0.085904 | 0.09 | 0.090972 | 0.095002 | 0.09613 | 0.1 | 0.1011
0.831 | 0.054999 | 0.055049 | 0.059999 | 0.059468 | 0.064998 | 0.065182 | 0.069998 | 0.070317 | 0.075002 | 0.075204 | 0.08 | 0.080722 | 0.084998 | 0.085889 | 0.090001 | 0.090961 | 0.095003 | 0.096126 | 0.1 | 0.10109
0.8315 | 0.054999 | 0.055051 | 0.059999 | 0.059463 | 0.064998 | 0.065172 | 0.069998 | 0.070301 | 0.075002 | 0.075173 | 0.08 | 0.080703 | 0.084998 | 0.085866 | 0.09 | 0.090947 | 0.095003 | 0.096116 | 0.1 | 0.10108
0.832 | 0.054999 | 0.055056 | 0.059998 | 0.059467 | 0.064998 | 0.065165 | 0.069998 | 0.07029 | 0.075001 | 0.075152 | 0.079999 | 0.080685 | 0.084997 | 0.085851 | 0.09 | 0.09094 | 0.095002 | 0.096108 | 0.099999 | 0.10108
0.8325 | 0.054999 | 0.055064 | 0.059998 | 0.059455 | 0.064998 | 0.065154 | 0.069998 | 0.070272 | 0.075001 | 0.075128 | 0.08 | 0.080664 | 0.084997 | 0.085829 | 0.090001 | 0.090922 | 0.095002 | 0.096098 | 0.1 | 0.10106
0.833 | 0.054999 | 0.055075 | 0.059999 | 0.059458 | 0.064998 | 0.065151 | 0.069998 | 0.070264 | 0.075002 | 0.075115 | 0.08 | 0.080651 | 0.084998 | 0.085813 | 0.090001 | 0.090914 | 0.095003 | 0.09609 | 0.1 | 0.10106
0.8335 | 0.054999 | 0.055078 | 0.059999 | 0.059455 | 0.064998 | 0.065141 | 0.069999 | 0.070248 | 0.075002 | 0.075089 | 0.08 | 0.080629 | 0.084998 | 0.085787 | 0.090001 | 0.090899 | 0.095003 | 0.09608 | 0.1 | 0.10104
0.834 | 0.054999 | 0.055077 | 0.059999 | 0.05944 | 0.064998 | 0.065133 | 0.069999 | 0.07023 | 0.075002 | 0.075062 | 0.08 | 0.080606 | 0.084998 | 0.085763 | 0.090001 | 0.090881 | 0.095002 | 0.096066 | 0.1 | 0.10104
0.8345 | 0.054999 | 0.05509 | 0.059998 | 0.059448 | 0.064998 | 0.06513 | 0.069998 | 0.070222 | 0.075001 | 0.075049 | 0.08 | 0.080596 | 0.084997 | 0.085743 | 0.09 | 0.090869 | 0.095002 | 0.096064 | 0.1 | 0.10102
0.835 | 0.054999 | 0.0551 | 0.059999 | 0.059458 | 0.064998 | 0.06513 | 0.069998 | 0.070213 | 0.075002 | 0.075035 | 0.08 | 0.08058 | 0.084998 | 0.085724 | 0.090001 | 0.090857 | 0.095003 | 0.096054 | 0.1 | 0.10101
0.8355 | 0.054999 | 0.055104 | 0.059999 | 0.059456 | 0.064998 | 0.065126 | 0.069998 | 0.0702 | 0.075002 | 0.075013 | 0.08 | 0.080563 | 0.084998 | 0.085695 | 0.090001 | 0.090838 | 0.095003 | 0.096049 | 0.1 | 0.101
0.836 | 0.054999 | 0.055114 | 0.059998 | 0.059467 | 0.064998 | 0.065131 | 0.069998 | 0.070194 | 0.075001 | 0.075005 | 0.079999 | 0.080551 | 0.084997 | 0.085679 | 0.09 | 0.090829 | 0.095002 | 0.096041 | 0.099999 | 0.101
0.8365 | 0.054999 | 0.055118 | 0.059998 | 0.059478 | 0.064998 | 0.065123 | 0.069998 | 0.070183 | 0.075001 | 0.074987 | 0.08 | 0.080533 | 0.084997 | 0.085654 | 0.09 | 0.090806 | 0.095002 | 0.096029 | 0.099999 | 0.10099
0.837 | 0.054999 | 0.055129 | 0.059999 | 0.059488 | 0.064998 | 0.065128 | 0.069998 | 0.070179 | 0.075002 | 0.074972 | 0.08 | 0.080518 | 0.084998 | 0.085639 | 0.090001 | 0.090799 | 0.095003 | 0.096023 | 0.1 | 0.10098
0.8375 | 0.054999 | 0.055137 | 0.059999 | 0.059495 | 0.064998 | 0.065127 | 0.069998 | 0.07017 | 0.075002 | 0.074962 | 0.08 | 0.080506 | 0.084998 | 0.085612 | 0.090001 | 0.090779 | 0.095003 | 0.096016 | 0.1 | 0.10097
0.838 | 0.054999 | 0.055141 | 0.059999 | 0.059497 | 0.064998 | 0.065129 | 0.069999 | 0.070159 | 0.075002 | 0.074943 | 0.08 | 0.080486 | 0.084998 | 0.085582 | 0.090001 | 0.09076 | 0.095003 | 0.096003 | 0.1 | 0.10095
0.8385 | 0.054999 | 0.055146 | 0.059998 | 0.059511 | 0.064998 | 0.065126 | 0.069998 | 0.070159 | 0.075001 | 0.074934 | 0.08 | 0.080476 | 0.084997 | 0.085569 | 0.090001 | 0.090742 | 0.095002 | 0.095984 | 0.1 | 0.10095
0.839 | 0.054999 | 0.055161 | 0.059999 | 0.059521 | 0.064998 | 0.065132 | 0.069998 | 0.070158 | 0.075002 | 0.074924 | 0.08 | 0.080472 | 0.084998 | 0.085552 | 0.090001 | 0.090731 | 0.095003 | 0.095979 | 0.1 | 0.10094
0.8395 | 0.054999 | 0.05517 | 0.059999 | 0.059536 | 0.064998 | 0.065133 | 0.069998 | 0.070152 | 0.075002 | 0.074914 | 0.08 | 0.080458 | 0.084998 | 0.085532 | 0.090001 | 0.09071 | 0.095003 | 0.095968 | 0.1 | 0.10093
0.84 | 0.054999 | 0.055182 | 0.059998 | 0.059556 | 0.064998 | 0.065137 | 0.069998 | 0.070152 | 0.075001 | 0.074907 | 0.079999 | 0.080453 | 0.084997 | 0.085516 | 0.09 | 0.090702 | 0.095002 | 0.095961 | 0.099999 | 0.10092
0.8405 | 0.054999 | 0.055184 | 0.059998 | 0.059565 | 0.064998 | 0.065151 | 0.069998 | 0.070149 | 0.075002 | 0.074894 | 0.08 | 0.080441 | 0.084997 | 0.085501 | 0.09 | 0.090681 | 0.095002 | 0.095947 | 0.1 | 0.10091
0.841 | 0.054999 | 0.055204 | 0.059999 | 0.059583 | 0.064998 | 0.065158 | 0.069998 | 0.070148 | 0.075002 | 0.074894 | 0.08 | 0.080436 | 0.084998 | 0.085485 | 0.090001 | 0.09066 | 0.095003 | 0.095937 | 0.1 | 0.1009
0.8415 | 0.054999 | 0.055208 | 0.059999 | 0.059587 | 0.064998 | 0.065163 | 0.069998 | 0.070146 | 0.075002 | 0.074886 | 0.08 | 0.080427 | 0.084998 | 0.085464 | 0.090001 | 0.090639 | 0.095003 | 0.095924 | 0.1 | 0.10089
0.842 | 0.054999 | 0.055213 | 0.059999 | 0.059589 | 0.064998 | 0.065172 | 0.069999 | 0.070141 | 0.075002 | 0.074877 | 0.08 | 0.080411 | 0.084998 | 0.085449 | 0.090001 | 0.090617 | 0.095002 | 0.095902 | 0.1 | 0.10088
0.8425 | 0.054999 | 0.055226 | 0.059998 | 0.059608 | 0.064998 | 0.065179 | 0.069998 | 0.070145 | 0.075002 | 0.074871 | 0.08 | 0.08041 | 0.084997 | 0.085437 | 0.09 | 0.090596 | 0.095002 | 0.095893 | 0.1 | 0.10086
0.843 | 0.054999 | 0.055241 | 0.059999 | 0.059622 | 0.064998 | 0.065195 | 0.069998 | 0.070152 | 0.075002 | 0.074872 | 0.08 | 0.080407 | 0.084998 | 0.085426 | 0.090001 | 0.090587 | 0.095003 | 0.095882 | 0.1 | 0.10085
0.8435 | 0.054999 | 0.05525 | 0.059999 | 0.059627 | 0.064998 | 0.065202 | 0.069998 | 0.070149 | 0.075002 | 0.074865 | 0.08 | 0.080399 | 0.084998 | 0.08541 | 0.090001 | 0.090566 | 0.095003 | 0.095871 | 0.1 | 0.10084
0.844 | 0.054999 | 0.055266 | 0.059998 | 0.059634 | 0.064998 | 0.065215 | 0.069998 | 0.070156 | 0.075001 | 0.074863 | 0.079999 | 0.080396 | 0.084997 | 0.085403 | 0.09 | 0.090551 | 0.095002 | 0.095854 | 0.099999 | 0.10083
0.8445 | 0.054999 | 0.055271 | 0.059998 | 0.05965 | 0.064998 | 0.065221 | 0.069998 | 0.070158 | 0.075001 | 0.074859 | 0.08 | 0.080387 | 0.084997 | 0.085384 | 0.090001 | 0.090537 | 0.095002 | 0.095841 | 0.1 | 0.10082
0.845 | 0.054999 | 0.055283 | 0.059999 | 0.059657 | 0.064998 | 0.06523 | 0.069998 | 0.070167 | 0.075002 | 0.074856 | 0.08 | 0.080382 | 0.084998 | 0.085385 | 0.090001 | 0.090521 | 0.095003 | 0.095831 | 0.1 | 0.10081
0.8455 | 0.054999 | 0.055285 | 0.059999 | 0.059665 | 0.064998 | 0.065235 | 0.069998 | 0.070167 | 0.075002 | 0.074854 | 0.08 | 0.080379 | 0.084998 | 0.085369 | 0.090001 | 0.090498 | 0.095003 | 0.095809 | 0.1 | 0.10079
0.846 | 0.054999 | 0.055295 | 0.059999 | 0.059671 | 0.064998 | 0.065242 | 0.069999 | 0.070167 | 0.075002 | 0.074849 | 0.08 | 0.080367 | 0.084998 | 0.085353 | 0.090001 | 0.090477 | 0.095003 | 0.095801 | 0.1 | 0.10076
0.8465 | 0.054999 | 0.055297 | 0.059998 | 0.059676 | 0.064998 | 0.065248 | 0.069998 | 0.070176 | 0.075001 | 0.074851 | 0.08 | 0.080365 | 0.084997 | 0.085342 | 0.090001 | 0.090464 | 0.095002 | 0.095782 | 0.1 | 0.10076
0.847 | 0.054999 | 0.055307 | 0.059999 | 0.059691 | 0.064998 | 0.065253 | 0.069998 | 0.070183 | 0.075002 | 0.074853 | 0.08 | 0.080369 | 0.084998 | 0.085335 | 0.090001 | 0.09045 | 0.095003 | 0.095761 | 0.1 | 0.10075
0.8475 | 0.054999 | 0.055314 | 0.059998 | 0.059696 | 0.064998 | 0.065254 | 0.069998 | 0.070187 | 0.075002 | 0.074852 | 0.08 | 0.080363 | 0.084998 | 0.085325 | 0.090001 | 0.090434 | 0.095003 | 0.095746 | 0.1 | 0.10073
0.848 | 0.054999 | 0.055317 | 0.059998 | 0.059702 | 0.064998 | 0.065262 | 0.069998 | 0.070196 | 0.075001 | 0.074849 | 0.079999 | 0.080362 | 0.084997 | 0.08532 | 0.09 | 0.090423 | 0.095002 | 0.095723 | 0.099999 | 0.10072
0.8485 | 0.054999 | 0.055309 | 0.059998 | 0.059706 | 0.064998 | 0.065267 | 0.069998 | 0.070199 | 0.075002 | 0.074837 | 0.079999 | 0.080359 | 0.084997 | 0.085308 | 0.09 | 0.090405 | 0.095002 | 0.09571 | 0.1 | 0.10069
0.849 | 0.054999 | 0.055312 | 0.059999 | 0.059716 | 0.064998 | 0.065273 | 0.069998 | 0.070203 | 0.075002 | 0.074845 | 0.08 | 0.080356 | 0.084998 | 0.085305 | 0.090001 | 0.090393 | 0.095003 | 0.095692 | 0.1 | 0.10068
0.8495 | 0.054999 | 0.055308 | 0.059999 | 0.059714 | 0.064998 | 0.065271 | 0.069998 | 0.070205 | 0.075002 | 0.074846 | 0.08 | 0.080353 | 0.084998 | 0.085293 | 0.090001 | 0.090379 | 0.095003 | 0.095672 | 0.1 | 0.10066
0.85 | 0.054999 | 0.055292 | 0.059999 | 0.059709 | 0.064998 | 0.06527 | 0.069999 | 0.070204 | 0.075002 | 0.074838 | 0.08 | 0.080338 | 0.084998 | 0.08528 | 0.090001 | 0.090358 | 0.095003 | 0.095643 | 0.1 | 0.10064
0.8505 | 0.054999 | 0.055291 | 0.059998 | 0.059716 | 0.064998 | 0.065268 | 0.069998 | 0.070211 | 0.075002 | 0.074836 | 0.08 | 0.080341 | 0.084997 | 0.085269 | 0.09 | 0.090346 | 0.095002 | 0.095632 | 0.1 | 0.10061
0.851 | 0.054999 | 0.055284 | 0.059998 | 0.059728 | 0.064998 | 0.06527 | 0.069998 | 0.070213 | 0.075002 | 0.074838 | 0.08 | 0.080341 | 0.084998 | 0.085265 | 0.090001 | 0.090334 | 0.095003 | 0.095615 | 0.1 | 0.1006
0.8515 | 0.054999 | 0.055276 | 0.059998 | 0.059724 | 0.064998 | 0.065269 | 0.069998 | 0.070213 | 0.075002 | 0.074841 | 0.08 | 0.080332 | 0.084998 | 0.085253 | 0.090001 | 0.090319 | 0.095003 | 0.095601 | 0.1 | 0.10058
0.852 | 0.054999 | 0.055261 | 0.059998 | 0.05972 | 0.064998 | 0.065267 | 0.069998 | 0.070213 | 0.075001 | 0.074841 | 0.079999 | 0.080329 | 0.084997 | 0.085244 | 0.09 | 0.090304 | 0.095002 | 0.095584 | 0.099999 | 0.10056
0.8525 | 0.054999 | 0.055246 | 0.059998 | 0.059715 | 0.064998 | 0.06527 | 0.069998 | 0.070214 | 0.075002 | 0.07484 | 0.08 | 0.080325 | 0.084997 | 0.08523 | 0.09 | 0.090298 | 0.095002 | 0.09556 | 0.1 | 0.10053
0.853 | 0.054999 | 0.055237 | 0.059999 | 0.059714 | 0.064998 | 0.065264 | 0.069998 | 0.07021 | 0.075002 | 0.074841 | 0.08 | 0.080323 | 0.084998 | 0.085225 | 0.090001 | 0.090278 | 0.095003 | 0.095548 | 0.1 | 0.10051
0.8535 | 0.054999 | 0.055218 | 0.059999 | 0.059705 | 0.064998 | 0.065262 | 0.069998 | 0.070202 | 0.075002 | 0.074832 | 0.08 | 0.080317 | 0.084998 | 0.085216 | 0.090001 | 0.090264 | 0.095003 | 0.095521 | 0.1 | 0.10049
0.854 | 0.054999 | 0.055195 | 0.059999 | 0.059685 | 0.064998 | 0.065251 | 0.069998 | 0.070188 | 0.075002 | 0.074829 | 0.08 | 0.080304 | 0.084998 | 0.085194 | 0.090001 | 0.090248 | 0.095003 | 0.095509 | 0.1 | 0.10045
0.8545 | 0.054999 | 0.055173 | 0.059999 | 0.05967 | 0.064998 | 0.065249 | 0.069998 | 0.070182 | 0.075001 | 0.074824 | 0.08 | 0.080301 | 0.084998 | 0.085186 | 0.090001 | 0.090233 | 0.095002 | 0.095487 | 0.1 | 0.10044
0.855 | 0.054999 | 0.055157 | 0.059999 | 0.059662 | 0.064998 | 0.06524 | 0.069998 | 0.070173 | 0.075002 | 0.074821 | 0.08 | 0.0803 | 0.084998 | 0.085183 | 0.090001 | 0.090218 | 0.095002 | 0.095468 | 0.1 | 0.10042
0.8555 | 0.054999 | 0.055131 | 0.059998 | 0.059642 | 0.064998 | 0.06523 | 0.069998 | 0.070165 | 0.075002 | 0.074822 | 0.08 | 0.080293 | 0.084998 | 0.085169 | 0.090001 | 0.090196 | 0.095003 | 0.095446 | 0.1 | 0.1004
0.856 | 0.054999 | 0.055105 | 0.059998 | 0.059621 | 0.064998 | 0.065223 | 0.069998 | 0.070158 | 0.075001 | 0.074812 | 0.079999 | 0.080288 | 0.084997 | 0.085156 | 0.09 | 0.090184 | 0.095002 | 0.095428 | 0.099999 | 0.10038
0.8565 | 0.054999 | 0.055084 | 0.059998 | 0.059601 | 0.064998 | 0.065208 | 0.069998 | 0.070147 | 0.075002 | 0.074797 | 0.08 | 0.080279 | 0.084997 | 0.085141 | 0.09 | 0.090164 | 0.095002 | 0.095411 | 0.1 | 0.10034
0.857 | 0.054999 | 0.055061 | 0.059999 | 0.059584 | 0.064998 | 0.065202 | 0.069998 | 0.070134 | 0.075002 | 0.074792 | 0.08 | 0.080275 | 0.084998 | 0.085128 | 0.090001 | 0.090151 | 0.095003 | 0.09539 | 0.1 | 0.10032
0.8575 | 0.054999 | 0.055034 | 0.059999 | 0.059548 | 0.064998 | 0.065183 | 0.069998 | 0.070123 | 0.075002 | 0.074782 | 0.08 | 0.080265 | 0.084998 | 0.085114 | 0.090001 | 0.090134 | 0.095003 | 0.09537 | 0.1 | 0.1003
0.858 | 0.054999 | 0.054994 | 0.059999 | 0.059518 | 0.064998 | 0.065162 | 0.069999 | 0.070107 | 0.075002 | 0.074772 | 0.08 | 0.080248 | 0.084998 | 0.085094 | 0.090001 | 0.090122 | 0.095002 | 0.095338 | 0.1 | 0.10027
0.8585 | 0.054999 | 0.054971 | 0.059998 | 0.059491 | 0.064998 | 0.065151 | 0.069998 | 0.070096 | 0.075002 | 0.074756 | 0.08 | 0.08025 | 0.084997 | 0.085084 | 0.09 | 0.090101 | 0.095002 | 0.095333 | 0.099999 | 0.10024
0.859 | 0.054999 | 0.054949 | 0.059999 | 0.059476 | 0.064998 | 0.065135 | 0.069998 | 0.070084 | 0.075002 | 0.074747 | 0.08 | 0.080245 | 0.084998 | 0.085072 | 0.090001 | 0.090092 | 0.095003 | 0.095311 | 0.1 | 0.10022
0.8595 | 0.054999 | 0.054921 | 0.059998 | 0.05945 | 0.064998 | 0.065118 | 0.069998 | 0.070073 | 0.075002 | 0.074734 | 0.08 | 0.080237 | 0.084998 | 0.085065 | 0.09 | 0.090077 | 0.095003 | 0.095298 | 0.1 | 0.10019
0.86 | 0.054999 | 0.054897 | 0.059998 | 0.059431 | 0.064998 | 0.065103 | 0.069998 | 0.070063 | 0.075001 | 0.074725 | 0.079999 | 0.080229 | 0.084997 | 0.08505 | 0.09 | 0.090055 | 0.095002 | 0.095284 | 0.099999 | 0.10017
0.8605 | 0.054999 | 0.054868 | 0.059998 | 0.059404 | 0.064998 | 0.065084 | 0.069998 | 0.070048 | 0.075002 | 0.07471 | 0.079999 | 0.080222 | 0.084997 | 0.085037 | 0.09 | 0.090039 | 0.095002 | 0.095258 | 0.1 | 0.10015
0.861 | 0.054999 | 0.054842 | 0.059999 | 0.059386 | 0.064998 | 0.065063 | 0.069998 | 0.070035 | 0.075002 | 0.074699 | 0.08 | 0.080213 | 0.084998 | 0.08503 | 0.090001 | 0.090019 | 0.095003 | 0.095244 | 0.1 | 0.10013
0.8615 | 0.054999 | 0.054813 | 0.059999 | 0.059362 | 0.064998 | 0.065043 | 0.069998 | 0.070021 | 0.075002 | 0.07468 | 0.08 | 0.080203 | 0.084998 | 0.08502 | 0.090001 | 0.090001 | 0.095003 | 0.095219 | 0.1 | 0.1001
0.862 | 0.054999 | 0.054782 | 0.059999 | 0.059332 | 0.064998 | 0.065023 | 0.069999 | 0.07 | 0.075002 | 0.074666 | 0.08 | 0.080187 | 0.084998 | 0.085001 | 0.090001 | 0.089984 | 0.095003 | 0.095205 | 0.1 | 0.10007
0.8625 | 0.054999 | 0.054757 | 0.059998 | 0.059307 | 0.064998 | 0.065006 | 0.069998 | 0.069985 | 0.075002 | 0.074647 | 0.08 | 0.08018 | 0.084998 | 0.084989 | 0.09 | 0.089978 | 0.095002 | 0.095185 | 0.1 | 0.10006
0.863 | 0.054999 | 0.054739 | 0.059998 | 0.059292 | 0.064998 | 0.064986 | 0.069998 | 0.069972 | 0.075002 | 0.074635 | 0.08 | 0.08017 | 0.084998 | 0.084983 | 0.090001 | 0.089957 | 0.095003 | 0.095169 | 0.1 | 0.10004
0.8635 | 0.054999 | 0.054708 | 0.059998 | 0.059265 | 0.064998 | 0.064968 | 0.069998 | 0.069955 | 0.075002 | 0.07462 | 0.08 | 0.08016 | 0.084998 | 0.084972 | 0.090001 | 0.089943 | 0.095003 | 0.095151 | 0.1 | 0.10002
0.864 | 0.054999 | 0.054689 | 0.059998 | 0.059238 | 0.064998 | 0.064949 | 0.069998 | 0.069941 | 0.075001 | 0.074607 | 0.079999 | 0.08015 | 0.084997 | 0.084961 | 0.09 | 0.089937 | 0.095002 | 0.095139 | 0.099999 | 0.1
0.8645 | 0.054999 | 0.054667 | 0.059998 | 0.059215 | 0.064998 | 0.064928 | 0.069998 | 0.069922 | 0.075001 | 0.074591 | 0.08 | 0.080134 | 0.084997 | 0.084947 | 0.09 | 0.089921 | 0.095002 | 0.095122 | 0.1 | 0.099982
0.865 | 0.054999 | 0.054646 | 0.059999 | 0.059194 | 0.064998 | 0.064908 | 0.069998 | 0.069907 | 0.075002 | 0.074576 | 0.08 | 0.080127 | 0.084998 | 0.084931 | 0.090001 | 0.089907 | 0.095003 | 0.095105 | 0.1 | 0.099959
0.8655 | 0.054999 | 0.054623 | 0.059999 | 0.059165 | 0.064998 | 0.064889 | 0.069998 | 0.069884 | 0.075002 | 0.074564 | 0.08 | 0.080113 | 0.084998 | 0.084919 | 0.090001 | 0.089891 | 0.095003 | 0.095087 | 0.1 | 0.099941
0.866 | 0.054999 | 0.0546 | 0.059999 | 0.059131 | 0.064998 | 0.064867 | 0.069999 | 0.06986 | 0.075002 | 0.074544 | 0.08 | 0.08009 | 0.084998 | 0.084894 | 0.090001 | 0.089876 | 0.095003 | 0.09506 | 0.1 | 0.099918
0.8665 | 0.054999 | 0.054585 | 0.059998 | 0.059117 | 0.064998 | 0.064852 | 0.069998 | 0.069842 | 0.075001 | 0.074529 | 0.079999 | 0.080084 | 0.084997 | 0.08488 | 0.09 | 0.08986 | 0.095002 | 0.095056 | 0.1 | 0.099891
0.867 | 0.054999 | 0.054573 | 0.059998 | 0.059106 | 0.064998 | 0.064834 | 0.069998 | 0.069824 | 0.075002 | 0.074514 | 0.08 | 0.080074 | 0.084998 | 0.084873 | 0.090001 | 0.08985 | 0.095003 | 0.095038 | 0.1 | 0.099873
0.8675 | 0.054999 | 0.054556 | 0.059999 | 0.059078 | 0.064998 | 0.064817 | 0.069998 | 0.069807 | 0.075002 | 0.074502 | 0.08 | 0.080066 | 0.084998 | 0.084857 | 0.090001 | 0.089839 | 0.095003 | 0.095028 | 0.1 | 0.099852
0.868 | 0.054999 | 0.054549 | 0.059998 | 0.059069 | 0.064998 | 0.064806 | 0.069998 | 0.069792 | 0.075001 | 0.074487 | 0.079999 | 0.080055 | 0.084997 | 0.084843 | 0.09 | 0.089826 | 0.095002 | 0.095009 | 0.099999 | 0.099832
0.8685 | 0.054999 | 0.054532 | 0.059998 | 0.059044 | 0.064998 | 0.064793 | 0.069998 | 0.06977 | 0.075001 | 0.07447 | 0.079999 | 0.080046 | 0.084997 | 0.084825 | 0.090001 | 0.089812 | 0.095002 | 0.094995 | 0.1 | 0.099815
0.869 | 0.054999 | 0.054529 | 0.059999 | 0.059034 | 0.064998 | 0.064779 | 0.069998 | 0.069755 | 0.075002 | 0.074458 | 0.08 | 0.080037 | 0.084998 | 0.084815 | 0.090001 | 0.089804 | 0.095003 | 0.094972 | 0.1 | 0.099805
0.8695 | 0.054999 | 0.054514 | 0.059999 | 0.059021 | 0.064998 | 0.064763 | 0.069998 | 0.069739 | 0.075002 | 0.074443 | 0.08 | 0.080025 | 0.084998 | 0.084803 | 0.090001 | 0.089788 | 0.095003 | 0.094965 | 0.1 | 0.099783
0.87 | 0.054999 | 0.054504 | 0.059999 | 0.059008 | 0.064998 | 0.064749 | 0.069999 | 0.069719 | 0.075002 | 0.074425 | 0.08 | 0.080014 | 0.084998 | 0.08478 | 0.090001 | 0.089773 | 0.095003 | 0.094949 | 0.1 | 0.099757
0.8705 | 0.054999 | 0.054503 | 0.059998 | 0.058997 | 0.064998 | 0.064742 | 0.069998 | 0.069706 | 0.075002 | 0.074408 | 0.079999 | 0.08001 | 0.084997 | 0.084772 | 0.09 | 0.089765 | 0.095002 | 0.094939 | 0.1 | 0.099755
0.871 | 0.054999 | 0.0545 | 0.059999 | 0.058993 | 0.064998 | 0.064727 | 0.069998 | 0.069695 | 0.075002 | 0.0744 | 0.08 | 0.079999 | 0.084998 | 0.084764 | 0.090001 | 0.089757 | 0.095003 | 0.09493 | 0.1 | 0.099741
0.8715 | 0.054999 | 0.054499 | 0.059998 | 0.058992 | 0.064998 | 0.064722 | 0.069998 | 0.069685 | 0.075002 | 0.074386 | 0.08 | 0.079994 | 0.084998 | 0.084751 | 0.090001 | 0.089747 | 0.095003 | 0.094919 | 0.1 | 0.099725
0.872 | 0.054999 | 0.054508 | 0.059998 | 0.058991 | 0.064998 | 0.064712 | 0.069998 | 0.069679 | 0.075001 | 0.074377 | 0.079999 | 0.079991 | 0.084997 | 0.084741 | 0.09 | 0.089746 | 0.095002 | 0.094914 | 0.099999 | 0.099716
0.8725 | 0.054999 | 0.054514 | 0.059998 | 0.058987 | 0.064998 | 0.064711 | 0.069998 | 0.069668 | 0.075001 | 0.074364 | 0.08 | 0.07998 | 0.084997 | 0.084731 | 0.09 | 0.089733 | 0.095002 | 0.094904 | 0.1 | 0.099702
0.873 | 0.054999 | 0.054522 | 0.059999 | 0.05899 | 0.064998 | 0.064704 | 0.069998 | 0.069664 | 0.075002 | 0.074352 | 0.08 | 0.079978 | 0.084998 | 0.084721 | 0.090001 | 0.089726 | 0.095003 | 0.094898 | 0.1 | 0.099691
0.8735 | 0.054999 | 0.054532 | 0.059999 | 0.058991 | 0.064998 | 0.064702 | 0.069998 | 0.069653 | 0.075002 | 0.074339 | 0.08 | 0.079966 | 0.084998 | 0.084714 | 0.090001 | 0.089718 | 0.095003 | 0.09489 | 0.1 | 0.099677
0.874 | 0.054999 | 0.054538 | 0.059999 | 0.058987 | 0.064998 | 0.064696 | 0.069999 | 0.069644 | 0.075002 | 0.074328 | 0.08 | 0.079954 | 0.084998 | 0.084701 | 0.090001 | 0.089711 | 0.095003 | 0.094874 | 0.1 | 0.099669
0.8745 | 0.054999 | 0.054563 | 0.059998 | 0.058994 | 0.064998 | 0.064705 | 0.069998 | 0.06964 | 0.075001 | 0.074326 | 0.08 | 0.079954 | 0.084998 | 0.084696 | 0.090001 | 0.089694 | 0.095002 | 0.094879 | 0.1 | 0.099656
0.875 | 0.054999 | 0.054577 | 0.059998 | 0.059015 | 0.064998 | 0.064702 | 0.069998 | 0.069637 | 0.075002 | 0.074314 | 0.08 | 0.079949 | 0.084998 | 0.084695 | 0.090001 | 0.089697 | 0.095003 | 0.094872 | 0.1 | 0.099648
0.8755 | 0.054999 | 0.0546 | 0.059999 | 0.059025 | 0.064998 | 0.064708 | 0.069998 | 0.069633 | 0.075002 | 0.074311 | 0.08 | 0.079949 | 0.084998 | 0.084691 | 0.090001 | 0.089683 | 0.095003 | 0.094869 | 0.1 | 0.09964
0.876 | 0.054999 | 0.054628 | 0.059998 | 0.059045 | 0.064998 | 0.064714 | 0.069998 | 0.069637 | 0.075001 | 0.074312 | 0.079999 | 0.079946 | 0.084997 | 0.084696 | 0.09 | 0.089684 | 0.095002 | 0.094867 | 0.099999 | 0.099633
0.8765 | 0.054999 | 0.054647 | 0.059998 | 0.059057 | 0.064998 | 0.064723 | 0.069998 | 0.069632 | 0.075002 | 0.074306 | 0.08 | 0.07994 | 0.084997 | 0.084686 | 0.090001 | 0.089669 | 0.095002 | 0.094858 | 0.1 | 0.099631
0.877 | 0.054999 | 0.054676 | 0.059999 | 0.059076 | 0.064998 | 0.064727 | 0.069998 | 0.069634 | 0.075002 | 0.074307 | 0.08 | 0.079938 | 0.084998 | 0.084689 | 0.090001 | 0.089671 | 0.095003 | 0.094854 | 0.1 | 0.09963
0.8775 | 0.054999 | 0.054698 | 0.059999 | 0.059094 | 0.064998 | 0.06474 | 0.069998 | 0.069635 | 0.075002 | 0.074309 | 0.08 | 0.079936 | 0.084998 | 0.08468 | 0.090001 | 0.089665 | 0.095003 | 0.094848 | 0.1 | 0.099619
0.878 | 0.054999 | 0.054715 | 0.059999 | 0.059114 | 0.064998 | 0.064747 | 0.069998 | 0.069632 | 0.075002 | 0.0743 | 0.08 | 0.07993 | 0.084998 | 0.084673 | 0.090001 | 0.089662 | 0.095003 | 0.09484 | 0.1 | 0.099605
0.8785 | 0.054999 | 0.054745 | 0.059998 | 0.059132 | 0.064998 | 0.064755 | 0.069998 | 0.069637 | 0.075001 | 0.074301 | 0.079999 | 0.079932 | 0.084997 | 0.084672 | 0.09 | 0.08966 | 0.095002 | 0.094842 | 0.1 | 0.099615
0.879 | 0.054999 | 0.054777 | 0.059999 | 0.059155 | 0.064998 | 0.064768 | 0.069998 | 0.069641 | 0.075002 | 0.074302 | 0.08 | 0.079928 | 0.084998 | 0.084669 | 0.090001 | 0.089658 | 0.095002 | 0.094846 | 0.1 | 0.099618
0.8795 | 0.054999 | 0.054809 | 0.059998 | 0.059178 | 0.064998 | 0.064779 | 0.069998 | 0.069651 | 0.075002 | 0.074306 | 0.08 | 0.079928 | 0.084998 | 0.084668 | 0.090001 | 0.089657 | 0.095003 | 0.09484 | 0.1 | 0.099612
0.88 | 0.054999 | 0.054838 | 0.059998 | 0.059203 | 0.064998 | 0.064795 | 0.069998 | 0.069659 | 0.075001 | 0.074312 | 0.079999 | 0.079932 | 0.084997 | 0.084668 | 0.09 | 0.089659 | 0.095002 | 0.094839 | 0.099999 | 0.099617
0.8805 | 0.054999 | 0.054869 | 0.059998 | 0.059226 | 0.064998 | 0.064808 | 0.069998 | 0.069667 | 0.075002 | 0.074322 | 0.08 | 0.07993 | 0.084998 | 0.084663 | 0.090001 | 0.089657 | 0.095002 | 0.094838 | 0.1 | 0.099611
0.881 | 0.054999 | 0.054904 | 0.059999 | 0.059259 | 0.064998 | 0.064825 | 0.069998 | 0.069679 | 0.075002 | 0.074324 | 0.08 | 0.079933 | 0.084998 | 0.084664 | 0.090001 | 0.089661 | 0.095003 | 0.094834 | 0.1 | 0.099615
0.8815 | 0.054999 | 0.05493 | 0.059999 | 0.059282 | 0.064998 | 0.064842 | 0.069998 | 0.069688 | 0.075002 | 0.074326 | 0.08 | 0.079933 | 0.084998 | 0.084662 | 0.090001 | 0.08966 | 0.095003 | 0.094829 | 0.1 | 0.099607
0.882 | 0.054999 | 0.054951 | 0.059999 | 0.059294 | 0.064998 | 0.064853 | 0.069999 | 0.069692 | 0.075002 | 0.074327 | 0.08 | 0.079928 | 0.084998 | 0.084656 | 0.090001 | 0.089655 | 0.095003 | 0.094822 | 0.1 | 0.099607
0.8825 | 0.054999 | 0.05499 | 0.059998 | 0.05933 | 0.064998 | 0.064875 | 0.069998 | 0.069705 | 0.075002 | 0.074339 | 0.079999 | 0.079934 | 0.084998 | 0.084655 | 0.090001 | 0.089657 | 0.095002 | 0.094823 | 0.1 | 0.099602
0.883 | 0.054999 | 0.055019 | 0.059998 | 0.059364 | 0.064998 | 0.064894 | 0.069998 | 0.06972 | 0.075002 | 0.074345 | 0.08 | 0.079941 | 0.084998 | 0.084662 | 0.090001 | 0.089659 | 0.095003 | 0.094822 | 0.1 | 0.099603
0.8835 | 0.054999 | 0.055045 | 0.059998 | 0.059393 | 0.064998 | 0.064909 | 0.069998 | 0.06973 | 0.075002 | 0.074349 | 0.08 | 0.079944 | 0.084998 | 0.084661 | 0.090001 | 0.08966 | 0.095003 | 0.09482 | 0.1 | 0.099596
0.884 | 0.054999 | 0.055081 | 0.059998 | 0.059425 | 0.064998 | 0.06493 | 0.069998 | 0.069746 | 0.075001 | 0.074359 | 0.079999 | 0.079951 | 0.084997 | 0.084667 | 0.09 | 0.089659 | 0.095002 | 0.094829 | 0.099999 | 0.0996
0.8845 | 0.054999 | 0.055104 | 0.059998 | 0.059453 | 0.064998 | 0.064944 | 0.069998 | 0.069757 | 0.075002 | 0.074363 | 0.08 | 0.079952 | 0.084998 | 0.084665 | 0.090001 | 0.08965 | 0.095002 | 0.094829 | 0.1 | 0.099597
0.885 | 0.054999 | 0.055137 | 0.059999 | 0.059479 | 0.064998 | 0.064964 | 0.069998 | 0.069774 | 0.075002 | 0.074375 | 0.08 | 0.079957 | 0.084998 | 0.08467 | 0.090001 | 0.089656 | 0.095003 | 0.094833 | 0.1 | 0.099605
0.8855 | 0.054999 | 0.055159 | 0.059999 | 0.059509 | 0.064998 | 0.064979 | 0.069998 | 0.069784 | 0.075002 | 0.074385 | 0.08 | 0.079958 | 0.084998 | 0.084664 | 0.090001 | 0.089644 | 0.095003 | 0.09483 | 0.1 | 0.099597
0.886 | 0.054999 | 0.05518 | 0.059999 | 0.059536 | 0.064998 | 0.064997 | 0.069998 | 0.06979 | 0.075002 | 0.074389 | 0.08 | 0.079958 | 0.084998 | 0.084669 | 0.090001 | 0.089641 | 0.095003 | 0.094828 | 0.1 | 0.099583
0.8865 | 0.054999 | 0.055201 | 0.059998 | 0.059559 | 0.064998 | 0.065011 | 0.069998 | 0.069804 | 0.075001 | 0.074401 | 0.08 | 0.079965 | 0.084997 | 0.08467 | 0.090001 | 0.089646 | 0.095002 | 0.09483 | 0.1 | 0.099592
0.887 | 0.054999 | 0.055228 | 0.059999 | 0.059584 | 0.064998 | 0.06503 | 0.069998 | 0.069819 | 0.075002 | 0.074415 | 0.08 | 0.079972 | 0.084998 | 0.084677 | 0.090001 | 0.08965 | 0.095003 | 0.094835 | 0.1 | 0.099594
0.8875 | 0.054999 | 0.055247 | 0.059998 | 0.059604 | 0.064998 | 0.065049 | 0.069998 | 0.069832 | 0.075002 | 0.074423 | 0.08 | 0.079969 | 0.084998 | 0.084673 | 0.090001 | 0.089648 | 0.095002 | 0.094834 | 0.1 | 0.09959
0.888 | 0.054999 | 0.055267 | 0.059998 | 0.059632 | 0.064998 | 0.065072 | 0.069998 | 0.069845 | 0.075001 | 0.074434 | 0.079999 | 0.079979 | 0.084997 | 0.084682 | 0.09 | 0.089653 | 0.095002 | 0.094836 | 0.099999 | 0.099596
0.8885 | 0.054999 | 0.055282 | 0.059998 | 0.059645 | 0.064998 | 0.06508 | 0.069998 | 0.069857 | 0.075002 | 0.074443 | 0.08 | 0.079981 | 0.084997 | 0.084681 | 0.090001 | 0.089651 | 0.095002 | 0.094833 | 0.1 | 0.099589
0.889 | 0.054999 | 0.05531 | 0.059999 | 0.059675 | 0.064998 | 0.065096 | 0.069998 | 0.069872 | 0.075002 | 0.074465 | 0.08 | 0.079987 | 0.084998 | 0.084687 | 0.090001 | 0.089652 | 0.095003 | 0.094833 | 0.1 | 0.099595
0.8895 | 0.054999 | 0.055314 | 0.059999 | 0.059692 | 0.064998 | 0.065111 | 0.069998 | 0.069887 | 0.075002 | 0.074472 | 0.08 | 0.07999 | 0.084998 | 0.084685 | 0.090001 | 0.089648 | 0.095003 | 0.094831 | 0.1 | 0.099586
0.89 | 0.054999 | 0.05532 | 0.059999 | 0.059703 | 0.064998 | 0.065126 | 0.069998 | 0.069891 | 0.075002 | 0.074473 | 0.08 | 0.07999 | 0.084998 | 0.084687 | 0.090001 | 0.089636 | 0.095003 | 0.094822 | 0.1 | 0.099588
0.8905 | 0.054999 | 0.055339 | 0.059998 | 0.059725 | 0.064998 | 0.065136 | 0.069998 | 0.069906 | 0.075002 | 0.074483 | 0.08 | 0.08 | 0.084998 | 0.084687 | 0.09 | 0.089638 | 0.095002 | 0.094824 | 0.1 | 0.099581
0.891 | 0.054999 | 0.055355 | 0.059999 | 0.059748 | 0.064998 | 0.065156 | 0.069998 | 0.069921 | 0.075002 | 0.074505 | 0.08 | 0.080012 | 0.084998 | 0.084692 | 0.090001 | 0.089637 | 0.095003 | 0.094828 | 0.1 | 0.099586
0.8915 | 0.054999 | 0.055356 | 0.059998 | 0.059755 | 0.064998 | 0.065164 | 0.069998 | 0.069934 | 0.075002 | 0.074512 | 0.08 | 0.080012 | 0.084998 | 0.084698 | 0.090001 | 0.089638 | 0.095003 | 0.094826 | 0.1 | 0.099577
0.892 | 0.054999 | 0.05536 | 0.059998 | 0.05978 | 0.064998 | 0.065178 | 0.069998 | 0.069947 | 0.075001 | 0.074522 | 0.079999 | 0.080024 | 0.084997 | 0.084705 | 0.09 | 0.089643 | 0.095002 | 0.094827 | 0.099999 | 0.099583
0.8925 | 0.054999 | 0.055359 | 0.059998 | 0.059792 | 0.064998 | 0.065186 | 0.069998 | 0.069959 | 0.075002 | 0.07453 | 0.08 | 0.080026 | 0.084998 | 0.084707 | 0.090001 | 0.089637 | 0.095002 | 0.094823 | 0.1 | 0.099579
0.893 | 0.054999 | 0.055359 | 0.059999 | 0.059808 | 0.064998 | 0.065196 | 0.069998 | 0.069972 | 0.075002 | 0.074545 | 0.08 | 0.080036 | 0.084998 | 0.084714 | 0.090001 | 0.089643 | 0.095003 | 0.094822 | 0.1 | 0.099584
0.8935 | 0.054999 | 0.055354 | 0.059999 | 0.059811 | 0.064998 | 0.065209 | 0.069998 | 0.069976 | 0.075002 | 0.074549 | 0.08 | 0.080039 | 0.084998 | 0.08471 | 0.090001 | 0.089642 | 0.095003 | 0.094822 | 0.1 | 0.09958
0.894 | 0.054999 | 0.055334 | 0.059999 | 0.059821 | 0.064998 | 0.065212 | 0.069998 | 0.06998 | 0.075002 | 0.074555 | 0.08 | 0.080039 | 0.084998 | 0.084708 | 0.090001 | 0.089639 | 0.095003 | 0.094819 | 0.1 | 0.099569
0.8945 | 0.054999 | 0.055322 | 0.059998 | 0.059831 | 0.064998 | 0.065214 | 0.069998 | 0.069992 | 0.075002 | 0.074563 | 0.08 | 0.080046 | 0.084998 | 0.084718 | 0.090001 | 0.089639 | 0.095002 | 0.094811 | 0.1 | 0.099574
0.895 | 0.054999 | 0.055316 | 0.059998 | 0.059841 | 0.064998 | 0.065225 | 0.069998 | 0.07 | 0.075002 | 0.074578 | 0.08 | 0.080056 | 0.084998 | 0.084727 | 0.090001 | 0.089644 | 0.095003 | 0.094816 | 0.1 | 0.099573
0.8955 | 0.054999 | 0.055297 | 0.059998 | 0.059842 | 0.064998 | 0.065231 | 0.069998 | 0.070008 | 0.075002 | 0.074589 | 0.08 | 0.080056 | 0.084998 | 0.084723 | 0.090001 | 0.089638 | 0.095002 | 0.094811 | 0.1 | 0.099569
0.896 | 0.054999 | 0.055281 | 0.059998 | 0.059846 | 0.064998 | 0.065246 | 0.069998 | 0.070017 | 0.075001 | 0.074593 | 0.079999 | 0.080064 | 0.084997 | 0.084731 | 0.09 | 0.089637 | 0.095002 | 0.094808 | 0.099999 | 0.099569
0.8965 | 0.054999 | 0.055264 | 0.059998 | 0.059843 | 0.064998 | 0.065241 | 0.069998 | 0.070022 | 0.075001 | 0.074604 | 0.08 | 0.080067 | 0.084998 | 0.084733 | 0.090001 | 0.08963 | 0.095002 | 0.094805 | 0.1 | 0.099564
0.897 | 0.054999 | 0.055254 | 0.059999 | 0.059846 | 0.064998 | 0.065248 | 0.069998 | 0.070029 | 0.075002 | 0.074621 | 0.08 | 0.080074 | 0.084998 | 0.084738 | 0.090001 | 0.089633 | 0.095003 | 0.094804 | 0.1 | 0.099559
0.8975 | 0.054999 | 0.055226 | 0.059999 | 0.059839 | 0.064998 | 0.065249 | 0.069998 | 0.070036 | 0.075002 | 0.074623 | 0.08 | 0.080075 | 0.084998 | 0.084739 | 0.090001 | 0.089635 | 0.095003 | 0.094798 | 0.1 | 0.09955
0.898 | 0.054999 | 0.055194 | 0.059999 | 0.05983 | 0.064998 | 0.065253 | 0.069999 | 0.070031 | 0.075002 | 0.074624 | 0.08 | 0.080075 | 0.084998 | 0.084741 | 0.090001 | 0.08963 | 0.095003 | 0.094783 | 0.1 | 0.099549
0.8985 | 0.054999 | 0.055182 | 0.059998 | 0.05983 | 0.064998 | 0.065248 | 0.069998 | 0.070039 | 0.075002 | 0.074629 | 0.08 | 0.080088 | 0.084998 | 0.084749 | 0.09 | 0.089625 | 0.095002 | 0.094787 | 0.1 | 0.099541
0.899 | 0.054999 | 0.05516 | 0.059999 | 0.059825 | 0.064998 | 0.065263 | 0.069998 | 0.07005 | 0.075002 | 0.074648 | 0.08 | 0.080098 | 0.084998 | 0.084757 | 0.090001 | 0.089637 | 0.095003 | 0.094792 | 0.1 | 0.099546
0.8995 | 0.054999 | 0.055139 | 0.059999 | 0.059814 | 0.064998 | 0.065255 | 0.069998 | 0.070051 | 0.075002 | 0.074648 | 0.08 | 0.0801 | 0.084998 | 0.084763 | 0.090001 | 0.089634 | 0.095003 | 0.094794 | 0.1 | 0.099534
0.9 | 0.054999 | 0.055111 | 0.059998 | 0.059815 | 0.064998 | 0.065259 | 0.069998 | 0.070059 | 0.075001 | 0.07466 | 0.079999 | 0.080112 | 0.084997 | 0.084769 | 0.09 | 0.089637 | 0.095002 | 0.094798 | 0.099999 | 0.099542
0.9005 | 0.054999 | 0.055093 | 0.059998 | 0.059803 | 0.064998 | 0.065253 | 0.069998 | 0.070065 | 0.075002 | 0.07467 | 0.08 | 0.080115 | 0.084998 | 0.084776 | 0.090001 | 0.089643 | 0.095002 | 0.094797 | 0.1 | 0.099541
0.901 | 0.054999 | 0.055068 | 0.059999 | 0.05979 | 0.064998 | 0.065255 | 0.069998 | 0.07007 | 0.075002 | 0.074685 | 0.08 | 0.080125 | 0.084998 | 0.084785 | 0.090001 | 0.089645 | 0.095003 | 0.094799 | 0.1 | 0.099546
0.9015 | 0.054999 | 0.055045 | 0.059999 | 0.059773 | 0.064998 | 0.065256 | 0.069998 | 0.070071 | 0.075002 | 0.074687 | 0.08 | 0.080127 | 0.084998 | 0.084786 | 0.090001 | 0.089649 | 0.095003 | 0.094801 | 0.1 | 0.099541
0.902 | 0.054999 | 0.055011 | 0.059999 | 0.059763 | 0.064998 | 0.065252 | 0.069998 | 0.070067 | 0.075002 | 0.074702 | 0.08 | 0.080126 | 0.084998 | 0.084781 | 0.090001 | 0.089652 | 0.095003 | 0.094795 | 0.1 | 0.099529
0.9025 | 0.054999 | 0.054985 | 0.059998 | 0.059751 | 0.064998 | 0.065242 | 0.069998 | 0.070075 | 0.075001 | 0.074699 | 0.08 | 0.080135 | 0.084997 | 0.084796 | 0.090001 | 0.089657 | 0.095003 | 0.094793 | 0.1 | 0.099542
0.903 | 0.054999 | 0.054965 | 0.059999 | 0.059736 | 0.064998 | 0.065241 | 0.069998 | 0.070081 | 0.075002 | 0.074712 | 0.08 | 0.080143 | 0.084998 | 0.084805 | 0.090001 | 0.089665 | 0.095003 | 0.094795 | 0.1 | 0.099544
0.9035 | 0.054999 | 0.05494 | 0.059999 | 0.05972 | 0.064998 | 0.065233 | 0.069998 | 0.070081 | 0.075002 | 0.074716 | 0.08 | 0.080147 | 0.084998 | 0.084808 | 0.090001 | 0.089663 | 0.095002 | 0.094801 | 0.1 | 0.099544
0.904 | 0.054999 | 0.054908 | 0.059998 | 0.05971 | 0.064998 | 0.06523 | 0.069998 | 0.070084 | 0.075001 | 0.074721 | 0.079999 | 0.080153 | 0.084997 | 0.084821 | 0.09 | 0.089673 | 0.095002 | 0.0948 | 0.099999 | 0.099545
0.9045 | 0.054999 | 0.054886 | 0.059999 | 0.059689 | 0.064998 | 0.065213 | 0.069998 | 0.070083 | 0.075001 | 0.074725 | 0.08 | 0.080155 | 0.084998 | 0.084823 | 0.090001 | 0.089666 | 0.095002 | 0.094803 | 0.1 | 0.099546
0.905 | 0.054999 | 0.054869 | 0.059999 | 0.059671 | 0.064998 | 0.06521 | 0.069998 | 0.070083 | 0.075002 | 0.074736 | 0.08 | 0.080166 | 0.084998 | 0.084831 | 0.090001 | 0.089672 | 0.095003 | 0.094805 | 0.1 | 0.099542
0.9055 | 0.054999 | 0.054839 | 0.059999 | 0.059651 | 0.064998 | 0.065192 | 0.069998 | 0.070083 | 0.075002 | 0.074737 | 0.08 | 0.080168 | 0.084998 | 0.084833 | 0.090001 | 0.089674 | 0.095003 | 0.094806 | 0.1 | 0.099536
0.906 | 0.054999 | 0.054809 | 0.059999 | 0.059625 | 0.064998 | 0.065182 | 0.069999 | 0.070075 | 0.075002 | 0.074737 | 0.08 | 0.080166 | 0.084998 | 0.084835 | 0.090001 | 0.089675 | 0.095003 | 0.094797 | 0.1 | 0.099534
0.9065 | 0.054999 | 0.054798 | 0.059998 | 0.059609 | 0.064998 | 0.065167 | 0.069998 | 0.070077 | 0.075002 | 0.074736 | 0.08 | 0.080176 | 0.084998 | 0.084842 | 0.090001 | 0.089676 | 0.095002 | 0.094809 | 0.1 | 0.099532
0.907 | 0.054999 | 0.054781 | 0.059999 | 0.059587 | 0.064998 | 0.06516 | 0.069998 | 0.070077 | 0.075002 | 0.074748 | 0.08 | 0.080182 | 0.084998 | 0.08485 | 0.090001 | 0.089687 | 0.095003 | 0.094812 | 0.1 | 0.099537
0.9075 | 0.054999 | 0.05476 | 0.059998 | 0.059565 | 0.064998 | 0.065145 | 0.069998 | 0.070073 | 0.075002 | 0.074748 | 0.08 | 0.080182 | 0.084998 | 0.084851 | 0.090001 | 0.08969 | 0.095003 | 0.094814 | 0.1 | 0.099531
0.908 | 0.054999 | 0.054744 | 0.059998 | 0.059555 | 0.064998 | 0.065139 | 0.069998 | 0.070067 | 0.075001 | 0.074755 | 0.079999 | 0.080188 | 0.084997 | 0.084859 | 0.09 | 0.089697 | 0.095002 | 0.09482 | 0.099999 | 0.09954
0.9085 | 0.054999 | 0.054737 | 0.059998 | 0.059525 | 0.064998 | 0.065118 | 0.069998 | 0.070059 | 0.075002 | 0.074752 | 0.08 | 0.080187 | 0.084998 | 0.084861 | 0.09 | 0.089701 | 0.095002 | 0.094823 | 0.1 | 0.099542
0.909 | 0.054999 | 0.054721 | 0.059999 | 0.059507 | 0.064998 | 0.065106 | 0.069998 | 0.070051 | 0.075002 | 0.074759 | 0.08 | 0.08019 | 0.084998 | 0.084869 | 0.090001 | 0.089698 | 0.095003 | 0.094824 | 0.1 | 0.099545
0.9095 | 0.054999 | 0.054706 | 0.059999 | 0.05948 | 0.064998 | 0.065088 | 0.069998 | 0.070042 | 0.075002 | 0.074755 | 0.08 | 0.08019 | 0.084998 | 0.08487 | 0.090001 | 0.089703 | 0.095003 | 0.094829 | 0.1 | 0.099548
0.91 | 0.054999 | 0.054692 | 0.059999 | 0.059463 | 0.064998 | 0.065075 | 0.069998 | 0.070027 | 0.075002 | 0.074754 | 0.08 | 0.080185 | 0.084998 | 0.084867 | 0.090001 | 0.089701 | 0.095003 | 0.09483 | 0.1 | 0.099537
0.9105 | 0.054999 | 0.054684 | 0.059998 | 0.059451 | 0.064998 | 0.065053 | 0.069998 | 0.070019 | 0.075001 | 0.074751 | 0.08 | 0.080184 | 0.084998 | 0.08487 | 0.090001 | 0.089703 | 0.095003 | 0.094828 | 0.1 | 0.099546
0.911 | 0.054999 | 0.054678 | 0.059999 | 0.059428 | 0.064998 | 0.065037 | 0.069998 | 0.070014 | 0.075002 | 0.074756 | 0.08 | 0.080193 | 0.084998 | 0.084879 | 0.090001 | 0.089713 | 0.095002 | 0.09483 | 0.1 | 0.099548
0.9115 | 0.054999 | 0.054668 | 0.059999 | 0.05941 | 0.064998 | 0.065026 | 0.069998 | 0.070001 | 0.075002 | 0.074749 | 0.08 | 0.080195 | 0.084998 | 0.084877 | 0.090001 | 0.089712 | 0.095003 | 0.094832 | 0.1 | 0.099547
0.912 | 0.054999 | 0.05466 | 0.059998 | 0.059401 | 0.064998 | 0.065011 | 0.069998 | 0.069991 | 0.075001 | 0.074752 | 0.079999 | 0.080193 | 0.084997 | 0.084881 | 0.09 | 0.08972 | 0.095002 | 0.094835 | 0.099999 | 0.099553
0.9125 | 0.054999 | 0.054659 | 0.059998 | 0.059378 | 0.064998 | 0.06499 | 0.069998 | 0.06998 | 0.075002 | 0.074744 | 0.08 | 0.080193 | 0.084998 | 0.084879 | 0.090001 | 0.089718 | 0.095002 | 0.094841 | 0.1 | 0.099549
0.913 | 0.054999 | 0.054662 | 0.059999 | 0.059363 | 0.064998 | 0.064985 | 0.069998 | 0.069967 | 0.075002 | 0.074744 | 0.08 | 0.080199 | 0.084998 | 0.084888 | 0.090001 | 0.089723 | 0.095003 | 0.094842 | 0.1 | 0.099556
0.9135 | 0.054999 | 0.054659 | 0.059999 | 0.059353 | 0.064998 | 0.064959 | 0.069998 | 0.069952 | 0.075002 | 0.074744 | 0.08 | 0.080194 | 0.084998 | 0.084884 | 0.090001 | 0.089726 | 0.095003 | 0.094844 | 0.1 | 0.09956
0.914 | 0.054999 | 0.054649 | 0.059999 | 0.059336 | 0.064998 | 0.064946 | 0.069998 | 0.069937 | 0.075002 | 0.074735 | 0.08 | 0.080188 | 0.084998 | 0.084881 | 0.090001 | 0.089729 | 0.095003 | 0.094839 | 0.1 | 0.099564
0.9145 | 0.054999 | 0.054667 | 0.059998 | 0.059338 | 0.064998 | 0.064931 | 0.069998 | 0.069926 | 0.075002 | 0.074734 | 0.079999 | 0.080197 | 0.084998 | 0.084883 | 0.090001 | 0.089724 | 0.095002 | 0.094852 | 0.1 | 0.099564
0.915 | 0.054999 | 0.054667 | 0.059999 | 0.059336 | 0.064998 | 0.064925 | 0.069998 | 0.069918 | 0.075002 | 0.074719 | 0.08 | 0.080197 | 0.084998 | 0.08489 | 0.090001 | 0.089735 | 0.095003 | 0.094857 | 0.1 | 0.099568
0.9155 | 0.054999 | 0.054672 | 0.059998 | 0.059332 | 0.064998 | 0.064908 | 0.069998 | 0.069904 | 0.075002 | 0.074723 | 0.08 | 0.080197 | 0.084998 | 0.084887 | 0.090001 | 0.089735 | 0.095003 | 0.094862 | 0.1 | 0.099575
0.916 | 0.054999 | 0.054678 | 0.059998 | 0.059328 | 0.064998 | 0.064905 | 0.069998 | 0.069892 | 0.075001 | 0.074719 | 0.079999 | 0.080196 | 0.084997 | 0.084894 | 0.09 | 0.089742 | 0.095002 | 0.094868 | 0.099999 | 0.099574
0.9165 | 0.054999 | 0.054686 | 0.059998 | 0.059327 | 0.064998 | 0.06489 | 0.069998 | 0.069878 | 0.075001 | 0.074708 | 0.08 | 0.080192 | 0.084998 | 0.08489 | 0.090001 | 0.089743 | 0.095002 | 0.094871 | 0.1 | 0.099575
0.917 | 0.054999 | 0.054695 | 0.059998 | 0.059327 | 0.064998 | 0.064885 | 0.069998 | 0.069869 | 0.075002 | 0.074702 | 0.08 | 0.080193 | 0.084998 | 0.0849 | 0.090001 | 0.089745 | 0.095003 | 0.094873 | 0.1 | 0.099583
0.9175 | 0.054999 | 0.0547 | 0.059999 | 0.059317 | 0.064998 | 0.064878 | 0.069998 | 0.06985 | 0.075002 | 0.074689 | 0.08 | 0.080185 | 0.084998 | 0.084895 | 0.090001 | 0.089748 | 0.095003 | 0.094873 | 0.1 | 0.099581
0.918 | 0.054999 | 0.054705 | 0.059999 | 0.059318 | 0.064998 | 0.064873 | 0.069998 | 0.069832 | 0.075002 | 0.074676 | 0.08 | 0.080178 | 0.084998 | 0.084886 | 0.090001 | 0.089745 | 0.095003 | 0.094879 | 0.1 | 0.099573
0.9185 | 0.054999 | 0.054714 | 0.059998 | 0.059321 | 0.064998 | 0.06486 | 0.069998 | 0.06982 | 0.075001 | 0.074669 | 0.08 | 0.080173 | 0.084998 | 0.084888 | 0.090001 | 0.089742 | 0.095003 | 0.09487 | 0.1 | 0.099589
0.919 | 0.054999 | 0.054726 | 0.059999 | 0.059323 | 0.064998 | 0.064858 | 0.069998 | 0.06981 | 0.075002 | 0.074659 | 0.08 | 0.080172 | 0.084998 | 0.084891 | 0.090001 | 0.089741 | 0.095002 | 0.094885 | 0.1 | 0.099593
0.9195 | 0.054999 | 0.054739 | 0.059998 | 0.059327 | 0.064998 | 0.064854 | 0.069998 | 0.069795 | 0.075002 | 0.074647 | 0.08 | 0.080169 | 0.084998 | 0.084888 | 0.090001 | 0.089741 | 0.095002 | 0.094881 | 0.1 | 0.099594
0.92 | 0.054999 | 0.054747 | 0.059998 | 0.059335 | 0.064998 | 0.064851 | 0.069998 | 0.069786 | 0.075001 | 0.074644 | 0.079999 | 0.080167 | 0.084997 | 0.084887 | 0.09 | 0.089745 | 0.095002 | 0.094887 | 0.099999 | 0.099602
0.9205 | 0.054999 | 0.054763 | 0.059998 | 0.059337 | 0.064998 | 0.064851 | 0.069998 | 0.069771 | 0.075002 | 0.074625 | 0.08 | 0.080158 | 0.084998 | 0.08488 | 0.090001 | 0.089742 | 0.095002 | 0.094886 | 0.1 | 0.099602
0.921 | 0.054999 | 0.054778 | 0.059999 | 0.059341 | 0.064998 | 0.064851 | 0.069998 | 0.069763 | 0.075002 | 0.074613 | 0.08 | 0.080151 | 0.084998 | 0.084876 | 0.090001 | 0.089742 | 0.095003 | 0.09489 | 0.1 | 0.099602
0.9215 | 0.054999 | 0.054794 | 0.059999 | 0.059346 | 0.064998 | 0.064847 | 0.069998 | 0.069748 | 0.075002 | 0.074604 | 0.08 | 0.080143 | 0.084998 | 0.084872 | 0.090001 | 0.089739 | 0.095003 | 0.094893 | 0.1 | 0.099606
0.922 | 0.054999 | 0.054799 | 0.059999 | 0.059348 | 0.064998 | 0.064838 | 0.069999 | 0.069737 | 0.075002 | 0.07459 | 0.08 | 0.080129 | 0.084998 | 0.084862 | 0.090001 | 0.08974 | 0.095002 | 0.094888 | 0.1 | 0.099609
0.9225 | 0.054999 | 0.054814 | 0.059998 | 0.059362 | 0.064998 | 0.064848 | 0.069998 | 0.069732 | 0.075002 | 0.074581 | 0.08 | 0.080126 | 0.084998 | 0.08486 | 0.090001 | 0.089736 | 0.095002 | 0.094897 | 0.1 | 0.099611
0.923 | 0.054999 | 0.054838 | 0.059998 | 0.059382 | 0.064998 | 0.064852 | 0.069998 | 0.069726 | 0.075002 | 0.074568 | 0.08 | 0.080122 | 0.084998 | 0.084861 | 0.090001 | 0.089744 | 0.095003 | 0.0949 | 0.1 | 0.099617
0.9235 | 0.054999 | 0.054856 | 0.059999 | 0.059393 | 0.064998 | 0.064859 | 0.069998 | 0.069722 | 0.075002 | 0.074559 | 0.08 | 0.080116 | 0.084998 | 0.084857 | 0.090001 | 0.089742 | 0.095003 | 0.094902 | 0.1 | 0.099622
0.924 | 0.054999 | 0.054881 | 0.059998 | 0.059409 | 0.064998 | 0.064862 | 0.069998 | 0.069719 | 0.075001 | 0.074556 | 0.079999 | 0.080106 | 0.084997 | 0.084852 | 0.09 | 0.089744 | 0.095002 | 0.094906 | 0.099999 | 0.099628
0.9245 | 0.054999 | 0.05489 | 0.059998 | 0.059422 | 0.064998 | 0.064863 | 0.069998 | 0.069714 | 0.075002 | 0.074544 | 0.08 | 0.080102 | 0.084998 | 0.084841 | 0.09 | 0.089738 | 0.095003 | 0.094906 | 0.1 | 0.099635
0.925 | 0.054999 | 0.05491 | 0.059998 | 0.059447 | 0.064998 | 0.064874 | 0.069998 | 0.069716 | 0.075002 | 0.074538 | 0.08 | 0.080096 | 0.084998 | 0.084838 | 0.090001 | 0.089741 | 0.095003 | 0.094909 | 0.1 | 0.099642
0.9255 | 0.054999 | 0.054927 | 0.059999 | 0.059449 | 0.064998 | 0.064879 | 0.069998 | 0.069712 | 0.075002 | 0.074523 | 0.08 | 0.080087 | 0.084998 | 0.084834 | 0.090001 | 0.089739 | 0.095003 | 0.094911 | 0.1 | 0.099641
0.926 | 0.054999 | 0.05494 | 0.059999 | 0.059474 | 0.064998 | 0.064886 | 0.069998 | 0.069707 | 0.075002 | 0.074512 | 0.08 | 0.080075 | 0.084998 | 0.084821 | 0.090001 | 0.089732 | 0.095003 | 0.094913 | 0.1 | 0.099632
0.9265 | 0.054999 | 0.05495 | 0.059998 | 0.059484 | 0.064998 | 0.064894 | 0.069998 | 0.069709 | 0.075001 | 0.074509 | 0.08 | 0.08007 | 0.084998 | 0.084815 | 0.090001 | 0.089735 | 0.095003 | 0.094904 | 0.1 | 0.099644
0.927 | 0.054999 | 0.054962 | 0.059999 | 0.059512 | 0.064998 | 0.064909 | 0.069998 | 0.069715 | 0.075002 | 0.074503 | 0.08 | 0.080064 | 0.084998 | 0.084812 | 0.090001 | 0.089739 | 0.095003 | 0.094917 | 0.1 | 0.099651
0.9275 | 0.054999 | 0.05498 | 0.059998 | 0.059532 | 0.064998 | 0.064916 | 0.069998 | 0.069718 | 0.075002 | 0.0745 | 0.08 | 0.08006 | 0.084998 | 0.084805 | 0.090001 | 0.089736 | 0.095003 | 0.094926 | 0.1 | 0.09965
0.928 | 0.054999 | 0.054995 | 0.059998 | 0.059551 | 0.064998 | 0.064931 | 0.069998 | 0.069724 | 0.075001 | 0.074495 | 0.079999 | 0.08006 | 0.084997 | 0.084802 | 0.09 | 0.089732 | 0.095002 | 0.094925 | 0.099999 | 0.099659
0.9285 | 0.054999 | 0.055002 | 0.059998 | 0.059569 | 0.064998 | 0.064938 | 0.069998 | 0.069724 | 0.075002 | 0.074493 | 0.08 | 0.080049 | 0.084998 | 0.084792 | 0.09 | 0.089734 | 0.095002 | 0.094928 | 0.1 | 0.099657
0.929 | 0.054999 | 0.055012 | 0.059999 | 0.059595 | 0.064998 | 0.064957 | 0.069998 | 0.069735 | 0.075002 | 0.074494 | 0.08 | 0.080045 | 0.084998 | 0.084785 | 0.090001 | 0.089726 | 0.095003 | 0.094931 | 0.1 | 0.099666
0.9295 | 0.054999 | 0.055023 | 0.059999 | 0.059608 | 0.064998 | 0.064965 | 0.069998 | 0.069731 | 0.075002 | 0.074488 | 0.08 | 0.08004 | 0.084998 | 0.084775 | 0.090001 | 0.089722 | 0.095003 | 0.094929 | 0.1 | 0.099663
0.93 | 0.054999 | 0.055022 | 0.059999 | 0.059618 | 0.064998 | 0.064969 | 0.069999 | 0.069734 | 0.075002 | 0.07449 | 0.08 | 0.080026 | 0.084998 | 0.084768 | 0.090001 | 0.089712 | 0.095003 | 0.094929 | 0.1 | 0.099671
0.9305 | 0.054999 | 0.055036 | 0.059998 | 0.059642 | 0.064998 | 0.064989 | 0.069998 | 0.069742 | 0.075002 | 0.074495 | 0.08 | 0.080029 | 0.084998 | 0.084756 | 0.090001 | 0.089714 | 0.095003 | 0.094927 | 0.1 | 0.099668
0.931 | 0.054999 | 0.055041 | 0.059998 | 0.059663 | 0.064998 | 0.065 | 0.069998 | 0.069754 | 0.075002 | 0.074496 | 0.08 | 0.080027 | 0.084998 | 0.084756 | 0.090001 | 0.089707 | 0.095003 | 0.09493 | 0.1 | 0.099675
0.9315 | 0.054999 | 0.055049 | 0.059999 | 0.059674 | 0.064998 | 0.06501 | 0.069998 | 0.069762 | 0.075002 | 0.074496 | 0.08 | 0.080024 | 0.084998 | 0.084749 | 0.090001 | 0.08971 | 0.095003 | 0.094934 | 0.1 | 0.099678
0.932 | 0.054999 | 0.055053 | 0.059998 | 0.059698 | 0.064998 | 0.065029 | 0.069998 | 0.069775 | 0.075001 | 0.074508 | 0.079999 | 0.080026 | 0.084997 | 0.084745 | 0.09 | 0.089703 | 0.095002 | 0.094938 | 0.099999 | 0.099677
0.9325 | 0.054999 | 0.055053 | 0.059998 | 0.059703 | 0.064998 | 0.065046 | 0.069998 | 0.069781 | 0.075002 | 0.074507 | 0.08 | 0.080021 | 0.084998 | 0.084734 | 0.090001 | 0.0897 | 0.095002 | 0.094936 | 0.1 | 0.099683
0.933 | 0.054999 | 0.055058 | 0.059998 | 0.059733 | 0.064998 | 0.065052 | 0.069998 | 0.069792 | 0.075002 | 0.074511 | 0.08 | 0.08002 | 0.084998 | 0.084729 | 0.090001 | 0.089698 | 0.095003 | 0.094939 | 0.1 | 0.099683
0.9335 | 0.054999 | 0.055058 | 0.059999 | 0.059732 | 0.064998 | 0.065068 | 0.069998 | 0.069799 | 0.075002 | 0.074511 | 0.08 | 0.080015 | 0.084998 | 0.084722 | 0.090001 | 0.08969 | 0.095003 | 0.094937 | 0.1 | 0.099681
0.934 | 0.054999 | 0.055054 | 0.059999 | 0.059747 | 0.064998 | 0.065077 | 0.069998 | 0.069802 | 0.075002 | 0.074516 | 0.08 | 0.080009 | 0.084998 | 0.084707 | 0.090001 | 0.089677 | 0.095003 | 0.094937 | 0.1 | 0.099675
0.9345 | 0.054999 | 0.055052 | 0.059998 | 0.059747 | 0.064998 | 0.065084 | 0.069998 | 0.069812 | 0.075001 | 0.074517 | 0.08 | 0.080013 | 0.084998 | 0.084702 | 0.09 | 0.08967 | 0.095003 | 0.094931 | 0.1 | 0.099683
0.935 | 0.054999 | 0.055051 | 0.059998 | 0.059765 | 0.064998 | 0.065091 | 0.069998 | 0.069823 | 0.075002 | 0.074524 | 0.08 | 0.08001 | 0.084998 | 0.084701 | 0.090001 | 0.089663 | 0.095003 | 0.094926 | 0.1 | 0.099685
0.9355 | 0.054999 | 0.055042 | 0.059998 | 0.059767 | 0.064998 | 0.065102 | 0.069998 | 0.069831 | 0.075002 | 0.074531 | 0.08 | 0.080015 | 0.084998 | 0.084691 | 0.090001 | 0.089656 | 0.095003 | 0.094926 | 0.1 | 0.099684
0.936 | 0.054999 | 0.055039 | 0.059998 | 0.059772 | 0.064998 | 0.065112 | 0.069998 | 0.069845 | 0.075001 | 0.074541 | 0.079999 | 0.080019 | 0.084997 | 0.08469 | 0.09 | 0.089654 | 0.095002 | 0.094926 | 0.099999 | 0.099686
0.9365 | 0.054999 | 0.055029 | 0.059998 | 0.059773 | 0.064998 | 0.065115 | 0.069998 | 0.069849 | 0.075002 | 0.074543 | 0.08 | 0.080017 | 0.084998 | 0.084678 | 0.090001 | 0.089646 | 0.095003 | 0.094915 | 0.1 | 0.099683
0.937 | 0.054999 | 0.055023 | 0.059999 | 0.05978 | 0.064998 | 0.065124 | 0.069998 | 0.069861 | 0.075002 | 0.07455 | 0.08 | 0.080017 | 0.084998 | 0.08468 | 0.090001 | 0.089634 | 0.095003 | 0.094914 | 0.1 | 0.099686
0.9375 | 0.054999 | 0.055018 | 0.059999 | 0.059774 | 0.064998 | 0.065124 | 0.069998 | 0.069867 | 0.075002 | 0.074552 | 0.08 | 0.080022 | 0.084998 | 0.084673 | 0.090001 | 0.089628 | 0.095003 | 0.094904 | 0.1 | 0.099679
0.938 | 0.054999 | 0.055 | 0.059999 | 0.059765 | 0.064998 | 0.065124 | 0.069999 | 0.06987 | 0.075002 | 0.074557 | 0.08 | 0.08001 | 0.084998 | 0.084675 | 0.090001 | 0.089615 | 0.095003 | 0.094889 | 0.1 | 0.09968
0.9385 | 0.054999 | 0.054999 | 0.059998 | 0.059774 | 0.064998 | 0.065126 | 0.069998 | 0.069881 | 0.075002 | 0.074565 | 0.08 | 0.08002 | 0.084998 | 0.084669 | 0.090001 | 0.089612 | 0.095002 | 0.094886 | 0.1 | 0.099671
0.939 | 0.054999 | 0.054996 | 0.059999 | 0.059776 | 0.064998 | 0.065134 | 0.069998 | 0.069891 | 0.075002 | 0.074578 | 0.08 | 0.080023 | 0.084998 | 0.084673 | 0.090001 | 0.089604 | 0.095003 | 0.094884 | 0.1 | 0.09967
0.9395 | 0.054999 | 0.054987 | 0.059999 | 0.059776 | 0.064998 | 0.065127 | 0.069998 | 0.069898 | 0.075002 | 0.074576 | 0.08 | 0.080028 | 0.084998 | 0.084672 | 0.090001 | 0.089594 | 0.095003 | 0.094882 | 0.1 | 0.099665
0.94 | 0.054999 | 0.054977 | 0.059998 | 0.059781 | 0.064998 | 0.065134 | 0.069998 | 0.069911 | 0.075001 | 0.074589 | 0.079999 | 0.080032 | 0.084997 | 0.084675 | 0.09 | 0.089588 | 0.095002 | 0.094876 | 0.099999 | 0.099659
0.9405 | 0.054999 | 0.054969 | 0.059998 | 0.05977 | 0.064998 | 0.06513 | 0.069998 | 0.069914 | 0.075002 | 0.074598 | 0.08 | 0.080031 | 0.084998 | 0.08467 | 0.090001 | 0.089581 | 0.095002 | 0.094864 | 0.1 | 0.099653
0.941 | 0.054999 | 0.054965 | 0.059999 | 0.059767 | 0.064998 | 0.065129 | 0.069998 | 0.069921 | 0.075002 | 0.074611 | 0.08 | 0.080037 | 0.084998 | 0.084676 | 0.090001 | 0.089581 | 0.095003 | 0.094863 | 0.1 | 0.099647
0.9415 | 0.054999 | 0.054955 | 0.059999 | 0.05976 | 0.064998 | 0.065127 | 0.069998 | 0.069925 | 0.075002 | 0.074615 | 0.08 | 0.080039 | 0.084998 | 0.084673 | 0.090001 | 0.089569 | 0.095003 | 0.094851 | 0.1 | 0.099642
0.942 | 0.054999 | 0.054943 | 0.059999 | 0.059745 | 0.064998 | 0.065126 | 0.069998 | 0.069925 | 0.075002 | 0.074621 | 0.08 | 0.080036 | 0.084998 | 0.084665 | 0.090001 | 0.089564 | 0.095003 | 0.094844 | 0.1 | 0.09963
0.9425 | 0.054999 | 0.054936 | 0.059998 | 0.059738 | 0.064998 | 0.065126 | 0.069998 | 0.069929 | 0.075002 | 0.074623 | 0.08 | 0.080048 | 0.084998 | 0.084674 | 0.09 | 0.089562 | 0.095002 | 0.094836 | 0.1 | 0.099636
0.943 | 0.054999 | 0.05493 | 0.059999 | 0.059738 | 0.064998 | 0.06512 | 0.069998 | 0.069936 | 0.075002 | 0.074645 | 0.08 | 0.08005 | 0.084998 | 0.084678 | 0.090001 | 0.089557 | 0.095003 | 0.094829 | 0.1 | 0.099633
0.9435 | 0.054999 | 0.054924 | 0.059999 | 0.059736 | 0.064998 | 0.065117 | 0.069998 | 0.069937 | 0.075002 | 0.074648 | 0.08 | 0.080056 | 0.084998 | 0.084682 | 0.090001 | 0.089546 | 0.095003 | 0.094825 | 0.1 | 0.099622
0.944 | 0.054999 | 0.054917 | 0.059998 | 0.059729 | 0.064998 | 0.065118 | 0.069998 | 0.069945 | 0.075001 | 0.074667 | 0.079999 | 0.080065 | 0.084997 | 0.084694 | 0.09 | 0.08955 | 0.095002 | 0.09482 | 0.099999 | 0.099624
0.9445 | 0.054999 | 0.054914 | 0.059998 | 0.059727 | 0.064998 | 0.065112 | 0.069998 | 0.069945 | 0.075001 | 0.074679 | 0.08 | 0.080074 | 0.084998 | 0.084693 | 0.09 | 0.089549 | 0.095002 | 0.094811 | 0.1 | 0.099619
0.945 | 0.054999 | 0.054913 | 0.059998 | 0.059738 | 0.064998 | 0.065112 | 0.069998 | 0.06995 | 0.075002 | 0.07469 | 0.08 | 0.08008 | 0.084998 | 0.084701 | 0.090001 | 0.089551 | 0.095003 | 0.094812 | 0.1 | 0.099613
0.9455 | 0.054999 | 0.054909 | 0.059999 | 0.059721 | 0.064998 | 0.065109 | 0.069998 | 0.069952 | 0.075002 | 0.074695 | 0.08 | 0.080086 | 0.084998 | 0.084704 | 0.090001 | 0.089544 | 0.095003 | 0.094805 | 0.1 | 0.099601
0.946 | 0.054999 | 0.054902 | 0.059999 | 0.059712 | 0.064998 | 0.065103 | 0.069999 | 0.069948 | 0.075002 | 0.074702 | 0.08 | 0.080086 | 0.084998 | 0.084708 | 0.090001 | 0.089544 | 0.095003 | 0.094791 | 0.1 | 0.0996
0.9465 | 0.054999 | 0.054903 | 0.059998 | 0.059718 | 0.064998 | 0.0651 | 0.069998 | 0.069953 | 0.075002 | 0.074714 | 0.08 | 0.080099 | 0.084998 | 0.084715 | 0.09 | 0.08955 | 0.095003 | 0.09479 | 0.1 | 0.099589
0.947 | 0.054999 | 0.054904 | 0.059999 | 0.059719 | 0.064998 | 0.065098 | 0.069998 | 0.069955 | 0.075002 | 0.074732 | 0.08 | 0.080106 | 0.084998 | 0.084725 | 0.090001 | 0.089554 | 0.095003 | 0.094795 | 0.1 | 0.099587
0.9475 | 0.054999 | 0.054904 | 0.059998 | 0.05972 | 0.064998 | 0.065092 | 0.069998 | 0.069956 | 0.075002 | 0.074734 | 0.08 | 0.080117 | 0.084998 | 0.084733 | 0.090001 | 0.089556 | 0.095003 | 0.09479 | 0.1 | 0.099583
0.948 | 0.054999 | 0.054911 | 0.059998 | 0.05972 | 0.064998 | 0.065096 | 0.069998 | 0.069958 | 0.075001 | 0.074745 | 0.079999 | 0.080129 | 0.084997 | 0.084745 | 0.09 | 0.089561 | 0.095002 | 0.09479 | 0.1 | 0.099579
0.9485 | 0.054999 | 0.054902 | 0.059998 | 0.059712 | 0.064998 | 0.06509 | 0.069998 | 0.069958 | 0.075002 | 0.074748 | 0.08 | 0.080132 | 0.084998 | 0.084749 | 0.090001 | 0.089563 | 0.095002 | 0.094788 | 0.1 | 0.099573
0.949 | 0.054999 | 0.054908 | 0.059999 | 0.059714 | 0.064998 | 0.065088 | 0.069998 | 0.069956 | 0.075002 | 0.074763 | 0.08 | 0.080141 | 0.084998 | 0.084758 | 0.090001 | 0.089569 | 0.095003 | 0.094792 | 0.1 | 0.099572
0.9495 | 0.054999 | 0.05491 | 0.059999 | 0.059715 | 0.064998 | 0.065083 | 0.069998 | 0.069958 | 0.075002 | 0.074765 | 0.08 | 0.080147 | 0.084998 | 0.084763 | 0.090001 | 0.08957 | 0.095003 | 0.094785 | 0.1 | 0.099566
0.95 | 0.054999 | 0.054909 | 0.059999 | 0.059712 | 0.064998 | 0.065082 | 0.069998 | 0.069949 | 0.075002 | 0.074769 | 0.08 | 0.080148 | 0.084998 | 0.084772 | 0.090001 | 0.089569 | 0.095003 | 0.094781 | 0.1 | 0.09955
0.9505 | 0.054999 | 0.054907 | 0.059998 | 0.059707 | 0.064998 | 0.065074 | 0.069998 | 0.06995 | 0.075002 | 0.074771 | 0.08 | 0.080159 | 0.084998 | 0.08478 | 0.09 | 0.089579 | 0.095002 | 0.094782 | 0.1 | 0.099555
0.951 | 0.054999 | 0.054915 | 0.059999 | 0.059716 | 0.064998 | 0.065073 | 0.069998 | 0.06995 | 0.075002 | 0.074785 | 0.08 | 0.080169 | 0.084998 | 0.084795 | 0.090001 | 0.089582 | 0.095003 | 0.09478 | 0.1 | 0.099557
0.9515 | 0.054999 | 0.054913 | 0.059998 | 0.059716 | 0.064998 | 0.065071 | 0.069998 | 0.069945 | 0.075002 | 0.074787 | 0.08 | 0.08017 | 0.084998 | 0.0848 | 0.090001 | 0.089587 | 0.095002 | 0.094783 | 0.1 | 0.099553
0.952 | 0.054999 | 0.05492 | 0.059998 | 0.059714 | 0.064998 | 0.065073 | 0.069998 | 0.069944 | 0.075001 | 0.074796 | 0.079999 | 0.080177 | 0.084997 | 0.084816 | 0.09 | 0.089597 | 0.095002 | 0.094789 | 0.099999 | 0.099555
0.9525 | 0.054999 | 0.054917 | 0.059998 | 0.059719 | 0.064998 | 0.065069 | 0.069998 | 0.069939 | 0.075001 | 0.074791 | 0.08 | 0.080183 | 0.084998 | 0.084821 | 0.09 | 0.089604 | 0.095002 | 0.094793 | 0.1 | 0.099551
0.953 | 0.054999 | 0.05492 | 0.059999 | 0.059718 | 0.064998 | 0.065072 | 0.069998 | 0.069939 | 0.075002 | 0.074801 | 0.08 | 0.080189 | 0.084998 | 0.084836 | 0.090001 | 0.089609 | 0.095003 | 0.094796 | 0.1 | 0.099556
0.9535 | 0.054999 | 0.05492 | 0.059999 | 0.059723 | 0.064998 | 0.065065 | 0.069998 | 0.069935 | 0.075002 | 0.074802 | 0.08 | 0.080188 | 0.084998 | 0.084843 | 0.090001 | 0.089616 | 0.095003 | 0.094796 | 0.1 | 0.09955
0.954 | 0.054999 | 0.054915 | 0.059999 | 0.059718 | 0.064998 | 0.065059 | 0.069999 | 0.069926 | 0.075002 | 0.074792 | 0.08 | 0.080186 | 0.084998 | 0.084843 | 0.090001 | 0.089615 | 0.095002 | 0.094792 | 0.1 | 0.099547
0.9545 | 0.054999 | 0.054919 | 0.059998 | 0.059728 | 0.064998 | 0.06506 | 0.069998 | 0.069925 | 0.075002 | 0.074793 | 0.08 | 0.080197 | 0.084998 | 0.084855 | 0.090001 | 0.08962 | 0.095002 | 0.094803 | 0.1 | 0.099549
0.955 | 0.054999 | 0.054924 | 0.059999 | 0.059731 | 0.064998 | 0.065059 | 0.069998 | 0.069926 | 0.075002 | 0.074798 | 0.08 | 0.080199 | 0.084998 | 0.084862 | 0.090001 | 0.089632 | 0.095003 | 0.094814 | 0.1 | 0.099549
0.9555 | 0.054999 | 0.054919 | 0.059999 | 0.05974 | 0.064998 | 0.065059 | 0.069998 | 0.069921 | 0.075002 | 0.074802 | 0.08 | 0.080199 | 0.084998 | 0.08487 | 0.090001 | 0.089637 | 0.095003 | 0.094808 | 0.1 | 0.099554
0.956 | 0.054999 | 0.054921 | 0.059998 | 0.059743 | 0.064998 | 0.065059 | 0.069998 | 0.06992 | 0.075001 | 0.074804 | 0.079999 | 0.080206 | 0.084997 | 0.084877 | 0.09 | 0.089648 | 0.095002 | 0.094821 | 0.099999 | 0.099557
0.9565 | 0.054999 | 0.054915 | 0.059998 | 0.059744 | 0.064998 | 0.065056 | 0.069998 | 0.069918 | 0.075002 | 0.074801 | 0.08 | 0.080207 | 0.084997 | 0.084884 | 0.090001 | 0.089652 | 0.095002 | 0.094818 | 0.1 | 0.099556
0.957 | 0.054999 | 0.05492 | 0.059999 | 0.059745 | 0.064998 | 0.065063 | 0.069998 | 0.069919 | 0.075002 | 0.074798 | 0.08 | 0.080209 | 0.084998 | 0.084892 | 0.090001 | 0.089664 | 0.095003 | 0.094831 | 0.1 | 0.099564
0.9575 | 0.054999 | 0.05492 | 0.059999 | 0.059753 | 0.064998 | 0.065063 | 0.069998 | 0.069911 | 0.075002 | 0.0748 | 0.08 | 0.080208 | 0.084998 | 0.084888 | 0.090001 | 0.089673 | 0.095003 | 0.094832 | 0.1 | 0.099564
0.958 | 0.054999 | 0.054912 | 0.059999 | 0.059756 | 0.064998 | 0.065063 | 0.069998 | 0.069907 | 0.075002 | 0.074795 | 0.08 | 0.080203 | 0.084998 | 0.084887 | 0.090001 | 0.089674 | 0.095003 | 0.094839 | 0.1 | 0.099557
0.9585 | 0.054999 | 0.054912 | 0.059998 | 0.059754 | 0.064998 | 0.065061 | 0.069998 | 0.069906 | 0.075002 | 0.074792 | 0.08 | 0.080203 | 0.084997 | 0.084897 | 0.09 | 0.08968 | 0.095002 | 0.094845 | 0.1 | 0.099569
0.959 | 0.054999 | 0.054919 | 0.059999 | 0.059757 | 0.064998 | 0.065065 | 0.069998 | 0.069908 | 0.075002 | 0.074791 | 0.08 | 0.080207 | 0.084998 | 0.084898 | 0.090001 | 0.089691 | 0.095003 | 0.09485 | 0.1 | 0.099577
0.9595 | 0.054999 | 0.054917 | 0.059998 | 0.059762 | 0.064998 | 0.065065 | 0.069998 | 0.0699 | 0.075002 | 0.074787 | 0.08 | 0.080204 | 0.084998 | 0.0849 | 0.090001 | 0.089695 | 0.095002 | 0.094852 | 0.1 | 0.099576
0.96 | 0.054999 | 0.054922 | 0.059998 | 0.059769 | 0.064998 | 0.065066 | 0.069998 | 0.069902 | 0.075001 | 0.074793 | 0.079999 | 0.080202 | 0.084997 | 0.084904 | 0.09 | 0.089704 | 0.095002 | 0.09486 | 0.099999 | 0.099583
0.9605 | 0.054999 | 0.054919 | 0.059998 | 0.059767 | 0.064998 | 0.065069 | 0.069998 | 0.069898 | 0.075002 | 0.07478 | 0.08 | 0.0802 | 0.084998 | 0.084898 | 0.090001 | 0.089705 | 0.095002 | 0.094865 | 0.1 | 0.099584
0.961 | 0.054999 | 0.054921 | 0.059999 | 0.059762 | 0.064998 | 0.065067 | 0.069998 | 0.069897 | 0.075002 | 0.074786 | 0.08 | 0.0802 | 0.084998 | 0.084904 | 0.090001 | 0.089714 | 0.095003 | 0.094871 | 0.1 | 0.099591
0.9615 | 0.054999 | 0.054912 | 0.059999 | 0.059765 | 0.064998 | 0.065063 | 0.069998 | 0.069889 | 0.075002 | 0.07478 | 0.08 | 0.080196 | 0.084998 | 0.0849 | 0.090001 | 0.089713 | 0.095003 | 0.094871 | 0.1 | 0.099594
0.962 | 0.054999 | 0.054905 | 0.059999 | 0.059754 | 0.064998 | 0.065059 | 0.069999 | 0.069884 | 0.075002 | 0.074771 | 0.08 | 0.080187 | 0.084998 | 0.084889 | 0.090001 | 0.089716 | 0.095002 | 0.094869 | 0.1 | 0.0996
0.9625 | 0.054999 | 0.054907 | 0.059998 | 0.059761 | 0.064998 | 0.065055 | 0.069998 | 0.069882 | 0.075002 | 0.074768 | 0.08 | 0.080184 | 0.084998 | 0.084893 | 0.090001 | 0.089718 | 0.095002 | 0.094884 | 0.1 | 0.099601
0.963 | 0.054999 | 0.054907 | 0.059998 | 0.059762 | 0.064998 | 0.065062 | 0.069998 | 0.069885 | 0.075002 | 0.074764 | 0.08 | 0.080185 | 0.084998 | 0.08489 | 0.090001 | 0.089721 | 0.095002 | 0.094894 | 0.1 | 0.099605
0.9635 | 0.054999 | 0.0549 | 0.059999 | 0.059759 | 0.064998 | 0.065055 | 0.069998 | 0.069878 | 0.075002 | 0.074767 | 0.08 | 0.080178 | 0.084998 | 0.084888 | 0.090001 | 0.089717 | 0.095003 | 0.094892 | 0.1 | 0.099616
0.964 | 0.054999 | 0.05491 | 0.059998 | 0.059759 | 0.064998 | 0.065053 | 0.069998 | 0.069874 | 0.075001 | 0.07476 | 0.079999 | 0.080176 | 0.084997 | 0.084881 | 0.09 | 0.089722 | 0.095002 | 0.094905 | 0.099999 | 0.099622
0.9645 | 0.054999 | 0.0549 | 0.059998 | 0.059756 | 0.064998 | 0.065046 | 0.069998 | 0.069873 | 0.075002 | 0.074753 | 0.08 | 0.080173 | 0.084998 | 0.084878 | 0.090001 | 0.089716 | 0.095002 | 0.0949 | 0.1 | 0.099619
0.965 | 0.054999 | 0.054901 | 0.059999 | 0.059749 | 0.064998 | 0.065046 | 0.069998 | 0.069873 | 0.075002 | 0.074753 | 0.08 | 0.080168 | 0.084998 | 0.084876 | 0.090001 | 0.089716 | 0.095003 | 0.09491 | 0.1 | 0.099625
0.9655 | 0.054999 | 0.054896 | 0.059999 | 0.059747 | 0.064998 | 0.065041 | 0.069998 | 0.069865 | 0.075002 | 0.07475 | 0.08 | 0.080158 | 0.084998 | 0.084863 | 0.090001 | 0.089714 | 0.095003 | 0.094907 | 0.1 | 0.099624
0.966 | 0.054999 | 0.054887 | 0.059999 | 0.059747 | 0.064998 | 0.065032 | 0.069998 | 0.069857 | 0.075002 | 0.074744 | 0.08 | 0.08015 | 0.084998 | 0.084849 | 0.090001 | 0.08971 | 0.095003 | 0.094915 | 0.1 | 0.099621
0.9665 | 0.054999 | 0.054881 | 0.059998 | 0.05974 | 0.064998 | 0.065032 | 0.069998 | 0.069855 | 0.075001 | 0.074737 | 0.08 | 0.080148 | 0.084997 | 0.084851 | 0.090001 | 0.089712 | 0.095003 | 0.094911 | 0.1 | 0.099635
0.967 | 0.054999 | 0.054884 | 0.059999 | 0.059737 | 0.064998 | 0.065028 | 0.069998 | 0.069856 | 0.075002 | 0.074734 | 0.08 | 0.080147 | 0.084998 | 0.084846 | 0.090001 | 0.089709 | 0.095003 | 0.094918 | 0.1 | 0.099643
0.9675 | 0.054999 | 0.054871 | 0.059998 | 0.059738 | 0.064998 | 0.065025 | 0.069998 | 0.069849 | 0.075002 | 0.074728 | 0.08 | 0.080139 | 0.084998 | 0.084833 | 0.090001 | 0.089702 | 0.095003 | 0.094918 | 0.1 | 0.099644
0.968 | 0.054999 | 0.054868 | 0.059998 | 0.059744 | 0.064998 | 0.065018 | 0.069998 | 0.069844 | 0.075001 | 0.074727 | 0.079999 | 0.080136 | 0.084997 | 0.084831 | 0.09 | 0.089704 | 0.095002 | 0.094922 | 0.099999 | 0.099649
0.9685 | 0.054999 | 0.054862 | 0.059998 | 0.059731 | 0.064998 | 0.065017 | 0.069998 | 0.06984 | 0.075002 | 0.074717 | 0.08 | 0.08013 | 0.084997 | 0.084826 | 0.090001 | 0.089693 | 0.095003 | 0.094921 | 0.1 | 0.099651
0.969 | 0.054999 | 0.054855 | 0.059999 | 0.059736 | 0.064998 | 0.065012 | 0.069998 | 0.069838 | 0.075002 | 0.074723 | 0.08 | 0.080129 | 0.084998 | 0.084819 | 0.090001 | 0.08969 | 0.095003 | 0.094923 | 0.1 | 0.099658
0.9695 | 0.054999 | 0.05484 | 0.059999 | 0.059731 | 0.064998 | 0.065003 | 0.069999 | 0.069832 | 0.075002 | 0.074715 | 0.08 | 0.080121 | 0.084998 | 0.084813 | 0.090001 | 0.089682 | 0.095003 | 0.094919 | 0.1 | 0.09966
0.97 | 0.054999 | 0.054833 | 0.059999 | 0.059717 | 0.064998 | 0.064995 | 0.069999 | 0.069824 | 0.075002 | 0.074709 | 0.08 | 0.080111 | 0.084998 | 0.084799 | 0.090001 | 0.089673 | 0.095003 | 0.094911 | 0.1 | 0.099667
0.9705 | 0.054999 | 0.054831 | 0.059998 | 0.059721 | 0.064998 | 0.064992 | 0.069998 | 0.069819 | 0.075002 | 0.074704 | 0.08 | 0.08011 | 0.084998 | 0.084794 | 0.09 | 0.089669 | 0.095002 | 0.094919 | 0.1 | 0.09966
0.971 | 0.054999 | 0.054831 | 0.059999 | 0.059719 | 0.064998 | 0.064992 | 0.069998 | 0.069819 | 0.075002 | 0.074704 | 0.08 | 0.080109 | 0.084998 | 0.084792 | 0.090001 | 0.089669 | 0.095003 | 0.094921 | 0.1 | 0.099667
0.9715 | 0.054999 | 0.054824 | 0.059999 | 0.059718 | 0.064998 | 0.064988 | 0.069998 | 0.069813 | 0.075002 | 0.074705 | 0.08 | 0.080104 | 0.084998 | 0.084783 | 0.090001 | 0.089657 | 0.095003 | 0.09491 | 0.1 | 0.09967
0.972 | 0.054999 | 0.054829 | 0.059998 | 0.059724 | 0.064998 | 0.064984 | 0.069998 | 0.06981 | 0.075001 | 0.074707 | 0.079999 | 0.080106 | 0.084997 | 0.084781 | 0.09 | 0.089654 | 0.095002 | 0.094919 | 0.099999 | 0.099677
0.9725 | 0.054999 | 0.05483 | 0.059998 | 0.059725 | 0.064998 | 0.064984 | 0.069998 | 0.069804 | 0.075002 | 0.074704 | 0.08 | 0.080101 | 0.084998 | 0.084775 | 0.09 | 0.089648 | 0.095003 | 0.094913 | 0.1 | 0.099669
0.973 | 0.054999 | 0.05483 | 0.059999 | 0.059724 | 0.064998 | 0.064989 | 0.069998 | 0.069805 | 0.075002 | 0.074705 | 0.08 | 0.080098 | 0.084998 | 0.084775 | 0.090001 | 0.089645 | 0.095003 | 0.094918 | 0.1 | 0.099677
0.9735 | 0.054999 | 0.054825 | 0.059999 | 0.059721 | 0.064998 | 0.064983 | 0.069998 | 0.0698 | 0.075002 | 0.074703 | 0.08 | 0.080094 | 0.084998 | 0.084764 | 0.090001 | 0.089636 | 0.095003 | 0.094911 | 0.1 | 0.099672
0.974 | 0.054999 | 0.054822 | 0.059999 | 0.059728 | 0.064998 | 0.064984 | 0.069998 | 0.069794 | 0.075002 | 0.074699 | 0.08 | 0.080092 | 0.084998 | 0.084754 | 0.090001 | 0.089624 | 0.095003 | 0.094911 | 0.1 | 0.099662
0.9745 | 0.054999 | 0.054829 | 0.059998 | 0.059727 | 0.064998 | 0.064984 | 0.069998 | 0.069794 | 0.075001 | 0.074706 | 0.08 | 0.080088 | 0.084998 | 0.084759 | 0.09 | 0.089628 | 0.095002 | 0.094902 | 0.1 | 0.099673
0.975 | 0.054999 | 0.054833 | 0.059999 | 0.059725 | 0.064998 | 0.064987 | 0.069998 | 0.069798 | 0.075002 | 0.074706 | 0.08 | 0.080096 | 0.084998 | 0.084763 | 0.090001 | 0.089625 | 0.095003 | 0.094907 | 0.1 | 0.099675
0.9755 | 0.054999 | 0.054832 | 0.059999 | 0.059732 | 0.064998 | 0.06499 | 0.069998 | 0.069796 | 0.075001 | 0.074707 | 0.08 | 0.080096 | 0.084998 | 0.084756 | 0.090001 | 0.089625 | 0.095003 | 0.094896 | 0.1 | 0.099674
0.976 | 0.054999 | 0.054844 | 0.059998 | 0.059737 | 0.064998 | 0.064992 | 0.069998 | 0.069796 | 0.075001 | 0.074706 | 0.079999 | 0.080101 | 0.084997 | 0.084756 | 0.09 | 0.089619 | 0.095002 | 0.094899 | 0.099999 | 0.099682
0.9765 | 0.054999 | 0.054841 | 0.059998 | 0.059744 | 0.064998 | 0.064998 | 0.069998 | 0.069795 | 0.075002 | 0.074701 | 0.08 | 0.080096 | 0.084997 | 0.084758 | 0.09 | 0.08962 | 0.095002 | 0.094898 | 0.1 | 0.099675
0.977 | 0.054999 | 0.054847 | 0.059999 | 0.059748 | 0.064998 | 0.064998 | 0.069998 | 0.0698 | 0.075002 | 0.074708 | 0.08 | 0.080101 | 0.084998 | 0.084758 | 0.090001 | 0.089621 | 0.095003 | 0.094901 | 0.1 | 0.09968
0.9775 | 0.054999 | 0.05485 | 0.059999 | 0.059757 | 0.064998 | 0.064996 | 0.069998 | 0.069798 | 0.075002 | 0.074706 | 0.08 | 0.080101 | 0.084998 | 0.084754 | 0.090001 | 0.089621 | 0.095003 | 0.094895 | 0.1 | 0.09968
0.978 | 0.054999 | 0.054849 | 0.059999 | 0.059754 | 0.064998 | 0.064999 | 0.069999 | 0.069796 | 0.075002 | 0.074712 | 0.08 | 0.080095 | 0.084998 | 0.084753 | 0.090001 | 0.089608 | 0.095003 | 0.094883 | 0.1 | 0.099683
0.9785 | 0.054999 | 0.054862 | 0.059998 | 0.059774 | 0.064998 | 0.065004 | 0.069998 | 0.069803 | 0.075002 | 0.074713 | 0.08 | 0.080101 | 0.084998 | 0.084757 | 0.09 | 0.089607 | 0.095003 | 0.094894 | 0.1 | 0.099674
0.979 | 0.054999 | 0.054875 | 0.059999 | 0.059786 | 0.064998 | 0.065012 | 0.069998 | 0.069812 | 0.075002 | 0.074718 | 0.08 | 0.080111 | 0.084998 | 0.084765 | 0.090001 | 0.089614 | 0.095003 | 0.094894 | 0.1 | 0.09968
0.9795 | 0.054999 | 0.054883 | 0.059999 | 0.059795 | 0.064998 | 0.065017 | 0.069998 | 0.069817 | 0.075002 | 0.074724 | 0.08 | 0.080109 | 0.084998 | 0.084765 | 0.090001 | 0.089609 | 0.095003 | 0.094893 | 0.1 | 0.099683
0.98 | 0.054999 | 0.054896 | 0.059998 | 0.059819 | 0.064998 | 0.065023 | 0.069998 | 0.069825 | 0.075001 | 0.074736 | 0.079999 | 0.080117 | 0.084997 | 0.084773 | 0.09 | 0.089617 | 0.095002 | 0.094895 | 0.099999 | 0.099688
0.9805 | 0.054999 | 0.054901 | 0.059998 | 0.059834 | 0.064998 | 0.06503 | 0.069998 | 0.06983 | 0.075001 | 0.074742 | 0.08 | 0.080118 | 0.084998 | 0.084779 | 0.09 | 0.089618 | 0.095003 | 0.094896 | 0.1 | 0.099681
0.981 | 0.054999 | 0.054911 | 0.059999 | 0.059847 | 0.064998 | 0.065041 | 0.069998 | 0.069843 | 0.075002 | 0.074753 | 0.08 | 0.080126 | 0.084998 | 0.084789 | 0.090001 | 0.089624 | 0.095003 | 0.0949 | 0.1 | 0.099692
0.9815 | 0.054999 | 0.054923 | 0.059999 | 0.059858 | 0.064998 | 0.065047 | 0.069998 | 0.069851 | 0.075002 | 0.074759 | 0.08 | 0.080128 | 0.084998 | 0.084794 | 0.090001 | 0.089622 | 0.095003 | 0.094898 | 0.1 | 0.09969
0.982 | 0.054999 | 0.054931 | 0.059999 | 0.059879 | 0.064998 | 0.065059 | 0.069999 | 0.069852 | 0.075002 | 0.074763 | 0.08 | 0.080132 | 0.084998 | 0.084793 | 0.090001 | 0.089627 | 0.095003 | 0.094904 | 0.1 | 0.099684
0.9825 | 0.054999 | 0.054941 | 0.059998 | 0.059894 | 0.064998 | 0.065072 | 0.069998 | 0.069863 | 0.075001 | 0.074775 | 0.08 | 0.080137 | 0.084998 | 0.084806 | 0.09 | 0.089638 | 0.095003 | 0.094902 | 0.1 | 0.099697
0.983 | 0.054999 | 0.054958 | 0.059998 | 0.059915 | 0.064998 | 0.065085 | 0.069998 | 0.069878 | 0.075002 | 0.07479 | 0.08 | 0.080147 | 0.084998 | 0.084822 | 0.090001 | 0.089643 | 0.095002 | 0.094919 | 0.1 | 0.099702
0.9835 | 0.054999 | 0.054974 | 0.059999 | 0.059927 | 0.064998 | 0.065098 | 0.069998 | 0.069888 | 0.075002 | 0.074799 | 0.08 | 0.080157 | 0.084998 | 0.084826 | 0.090001 | 0.089642 | 0.095003 | 0.094911 | 0.1 | 0.099704
0.984 | 0.054999 | 0.054994 | 0.059998 | 0.05995 | 0.064998 | 0.065116 | 0.069998 | 0.069902 | 0.075001 | 0.074816 | 0.079999 | 0.080168 | 0.084997 | 0.08484 | 0.09 | 0.089658 | 0.095002 | 0.09492 | 0.099999 | 0.099715
0.9845 | 0.054999 | 0.055004 | 0.059998 | 0.059971 | 0.064998 | 0.065131 | 0.069998 | 0.069912 | 0.075002 | 0.074828 | 0.08 | 0.080173 | 0.084997 | 0.084846 | 0.090001 | 0.08967 | 0.095003 | 0.094924 | 0.1 | 0.099716
0.985 | 0.054999 | 0.05503 | 0.059999 | 0.05999 | 0.064998 | 0.06515 | 0.069998 | 0.069927 | 0.075002 | 0.074842 | 0.08 | 0.080185 | 0.084998 | 0.08486 | 0.090001 | 0.089675 | 0.095003 | 0.094937 | 0.1 | 0.099727
0.9855 | 0.054999 | 0.055049 | 0.059999 | 0.060003 | 0.064998 | 0.065164 | 0.069998 | 0.069937 | 0.075002 | 0.074859 | 0.08 | 0.080194 | 0.084998 | 0.084866 | 0.090001 | 0.089683 | 0.095003 | 0.094941 | 0.1 | 0.099736
0.986 | 0.054999 | 0.055055 | 0.059999 | 0.060017 | 0.064998 | 0.065171 | 0.069999 | 0.069948 | 0.075002 | 0.074875 | 0.08 | 0.080195 | 0.084998 | 0.084878 | 0.090001 | 0.089692 | 0.095003 | 0.094939 | 0.1 | 0.099745
0.9865 | 0.054999 | 0.055084 | 0.059998 | 0.060048 | 0.064998 | 0.065191 | 0.069998 | 0.069969 | 0.075001 | 0.074892 | 0.08 | 0.080211 | 0.084998 | 0.084891 | 0.09 | 0.089704 | 0.095003 | 0.094956 | 0.1 | 0.099745
0.987 | 0.054999 | 0.055106 | 0.059999 | 0.060071 | 0.064998 | 0.065209 | 0.069998 | 0.069986 | 0.075002 | 0.074909 | 0.08 | 0.080223 | 0.084998 | 0.084909 | 0.090001 | 0.089719 | 0.095003 | 0.094967 | 0.1 | 0.09976
0.9875 | 0.054999 | 0.055129 | 0.059999 | 0.060097 | 0.064998 | 0.065225 | 0.069998 | 0.07 | 0.075002 | 0.074927 | 0.08 | 0.080236 | 0.084998 | 0.08492 | 0.090001 | 0.089726 | 0.095003 | 0.094975 | 0.1 | 0.09977
0.988 | 0.054999 | 0.055154 | 0.059998 | 0.060124 | 0.064998 | 0.065246 | 0.069998 | 0.070023 | 0.075001 | 0.074949 | 0.079999 | 0.08025 | 0.084997 | 0.084941 | 0.09 | 0.089741 | 0.095002 | 0.094991 | 0.099999 | 0.099785
0.9885 | 0.054999 | 0.055176 | 0.059998 | 0.06015 | 0.064998 | 0.065256 | 0.069998 | 0.070037 | 0.075001 | 0.074968 | 0.08 | 0.080258 | 0.084998 | 0.084951 | 0.090001 | 0.089754 | 0.095002 | 0.094999 | 0.1 | 0.099781
0.989 | 0.054999 | 0.0552 | 0.059999 | 0.060168 | 0.064998 | 0.065274 | 0.069998 | 0.070057 | 0.075002 | 0.074984 | 0.08 | 0.080275 | 0.084998 | 0.084968 | 0.090001 | 0.089767 | 0.095003 | 0.095014 | 0.1 | 0.099806
0.9895 | 0.054999 | 0.055222 | 0.059999 | 0.06019 | 0.064998 | 0.065291 | 0.069998 | 0.070074 | 0.075002 | 0.075002 | 0.08 | 0.080287 | 0.084998 | 0.08498 | 0.090001 | 0.089773 | 0.095003 | 0.095014 | 0.1 | 0.099805
0.99 | 0.054999 | 0.055241 | 0.059999 | 0.060209 | 0.064998 | 0.065304 | 0.069999 | 0.070085 | 0.075002 | 0.075018 | 0.08 | 0.080294 | 0.084998 | 0.084988 | 0.090001 | 0.089796 | 0.095003 | 0.095032 | 0.1 | 0.09981
0.9905 | 0.054999 | 0.055263 | 0.059998 | 0.060231 | 0.064998 | 0.065316 | 0.069998 | 0.070105 | 0.075001 | 0.07504 | 0.08 | 0.08031 | 0.084997 | 0.085006 | 0.09 | 0.089808 | 0.095002 | 0.09504 | 0.1 | 0.099831
0.991 | 0.054999 | 0.055287 | 0.059999 | 0.060256 | 0.064998 | 0.065339 | 0.069998 | 0.070127 | 0.075002 | 0.075064 | 0.08 | 0.080328 | 0.084998 | 0.085025 | 0.090001 | 0.089822 | 0.095003 | 0.095057 | 0.1 | 0.099845
0.9915 | 0.054999 | 0.055314 | 0.059999 | 0.06027 | 0.064998 | 0.065352 | 0.069998 | 0.070144 | 0.075002 | 0.075078 | 0.08 | 0.080344 | 0.084998 | 0.085037 | 0.090001 | 0.089835 | 0.095003 | 0.095056 | 0.1 | 0.099858
0.992 | 0.054999 | 0.055335 | 0.059998 | 0.060291 | 0.064998 | 0.065364 | 0.069998 | 0.070166 | 0.075001 | 0.075102 | 0.079999 | 0.080359 | 0.084997 | 0.085056 | 0.09 | 0.089852 | 0.095002 | 0.095083 | 0.099999 | 0.099872
0.9925 | 0.054999 | 0.05535 | 0.059998 | 0.060307 | 0.064998 | 0.065376 | 0.069998 | 0.070177 | 0.075001 | 0.075118 | 0.08 | 0.08037 | 0.084998 | 0.085069 | 0.09 | 0.089862 | 0.095003 | 0.095094 | 0.1 | 0.099883
0.993 | 0.054999 | 0.05538 | 0.059999 | 0.060331 | 0.064998 | 0.065394 | 0.069998 | 0.070194 | 0.075002 | 0.075134 | 0.08 | 0.080382 | 0.084998 | 0.08509 | 0.090001 | 0.089872 | 0.095003 | 0.095112 | 0.1 | 0.0999
0.9935 | 0.054999 | 0.055399 | 0.059999 | 0.060348 | 0.064998 | 0.065406 | 0.069998 | 0.070209 | 0.075002 | 0.075155 | 0.08 | 0.080394 | 0.084998 | 0.085102 | 0.090001 | 0.089879 | 0.095003 | 0.095117 | 0.1 | 0.099911
0.994 | 0.054999 | 0.055401 | 0.059999 | 0.060362 | 0.064998 | 0.065407 | 0.069999 | 0.070215 | 0.075002 | 0.075171 | 0.08 | 0.080399 | 0.084998 | 0.085116 | 0.090001 | 0.089893 | 0.095003 | 0.095127 | 0.1 | 0.099924
0.9945 | 0.054999 | 0.055432 | 0.059998 | 0.060387 | 0.064998 | 0.065422 | 0.069998 | 0.070235 | 0.075002 | 0.075195 | 0.08 | 0.080414 | 0.084998 | 0.085133 | 0.09 | 0.089901 | 0.095003 | 0.095144 | 0.1 | 0.099936
0.995 | 0.054999 | 0.055451 | 0.059999 | 0.060404 | 0.064998 | 0.06544 | 0.069998 | 0.070248 | 0.075002 | 0.075213 | 0.08 | 0.080428 | 0.084998 | 0.085155 | 0.090001 | 0.089918 | 0.095003 | 0.095161 | 0.1 | 0.099947
0.9955 | 0.054999 | 0.055459 | 0.059999 | 0.060424 | 0.064998 | 0.065449 | 0.069998 | 0.070262 | 0.075002 | 0.075227 | 0.08 | 0.080441 | 0.084998 | 0.085165 | 0.090001 | 0.089929 | 0.095003 | 0.095166 | 0.1 | 0.099962
0.996 | 0.054999 | 0.055471 | 0.059998 | 0.060446 | 0.064998 | 0.065459 | 0.069998 | 0.070276 | 0.075001 | 0.075253 | 0.079999 | 0.080454 | 0.084997 | 0.085189 | 0.09 | 0.089949 | 0.095002 | 0.095183 | 0.099999 | 0.099981
0.9965 | 0.054999 | 0.055478 | 0.059998 | 0.060457 | 0.064998 | 0.065468 | 0.069998 | 0.070287 | 0.075001 | 0.075267 | 0.08 | 0.080461 | 0.084998 | 0.085199 | 0.090001 | 0.089959 | 0.095002 | 0.095197 | 0.1 | 0.099989
0.997 | 0.054999 | 0.055492 | 0.059999 | 0.060469 | 0.064998 | 0.065481 | 0.069998 | 0.070295 | 0.075002 | 0.075282 | 0.08 | 0.080477 | 0.084998 | 0.085215 | 0.090001 | 0.089975 | 0.095003 | 0.095211 | 0.1 | 0.10001
0.9975 | 0.054999 | 0.055489 | 0.059999 | 0.060492 | 0.064998 | 0.065489 | 0.069998 | 0.070304 | 0.075002 | 0.075297 | 0.08 | 0.080487 | 0.084998 | 0.085224 | 0.090001 | 0.089978 | 0.095003 | 0.095214 | 0.1 | 0.10001
0.998 | 0.054999 | 0.055494 | 0.059999 | 0.060497 | 0.064998 | 0.065497 | 0.069999 | 0.070308 | 0.075002 | 0.075308 | 0.08 | 0.080493 | 0.084998 | 0.085235 | 0.090001 | 0.089994 | 0.095003 | 0.095228 | 0.1 | 0.10002
0.9985 | 0.054999 | 0.055496 | 0.059998 | 0.060511 | 0.064998 | 0.0655 | 0.069998 | 0.070317 | 0.075002 | 0.075323 | 0.08 | 0.080509 | 0.084998 | 0.085248 | 0.09 | 0.090001 | 0.095002 | 0.095234 | 0.1 | 0.10004
0.999 | 0.054999 | 0.055501 | 0.059999 | 0.060528 | 0.064998 | 0.065513 | 0.069998 | 0.070327 | 0.075002 | 0.075342 | 0.08 | 0.080526 | 0.084998 | 0.085262 | 0.090001 | 0.090016 | 0.095003 | 0.095248 | 0.1 | 0.10005
0.9995 | 0.054999 | 0.055503 | 0.059999 | 0.060535 | 0.064998 | 0.065521 | 0.069998 | 0.070337 | 0.075002 | 0.075356 | 0.08 | 0.080535 | 0.084998 | 0.085274 | 0.090001 | 0.09003 | 0.095003 | 0.095251 | 0.1 | 0.10006
1 | 0.054999 | 0.055497 | 0.059998 | 0.060546 | 0.064998 | 0.065528 | 0.069998 | 0.070348 | 0.075001 | 0.075374 | 0.079999 | 0.080551 | 0.084997 | 0.085295 | 0.09 | 0.090056 | 0.095002 | 0.095268 | 0.099999 | 0.10008
1.0005 | 0.054999 | 0.055495 | 0.059998 | 0.060557 | 0.064998 | 0.065537 | 0.069998 | 0.070351 | 0.075001 | 0.075383 | 0.08 | 0.080562 | 0.084998 | 0.0853 | 0.09 | 0.090059 | 0.095003 | 0.095277 | 0.1 | 0.10009
1.001 | 0.054999 | 0.055495 | 0.059999 | 0.060568 | 0.064998 | 0.065543 | 0.069998 | 0.070358 | 0.075002 | 0.075394 | 0.08 | 0.080568 | 0.084998 | 0.085314 | 0.090001 | 0.090069 | 0.095003 | 0.095294 | 0.1 | 0.10011
1.0015 | 0.054999 | 0.055482 | 0.059999 | 0.060568 | 0.064998 | 0.065545 | 0.069998 | 0.070362 | 0.075002 | 0.075401 | 0.08 | 0.080575 | 0.084998 | 0.085324 | 0.090001 | 0.090081 | 0.095003 | 0.095299 | 0.1 | 0.10012
1.002 | 0.054999 | 0.055462 | 0.059999 | 0.060564 | 0.064998 | 0.065538 | 0.069999 | 0.070361 | 0.075002 | 0.075403 | 0.08 | 0.080577 | 0.084998 | 0.085339 | 0.09 | 0.090097 | 0.095003 | 0.09531 | 0.1 | 0.10013
1.0025 | 0.054999 | 0.055462 | 0.059998 | 0.060579 | 0.064998 | 0.065546 | 0.069998 | 0.070366 | 0.075002 | 0.075421 | 0.08 | 0.080584 | 0.084997 | 0.085352 | 0.09 | 0.090102 | 0.095003 | 0.095324 | 0.1 | 0.10014
1.003 | 0.054999 | 0.055451 | 0.059999 | 0.060586 | 0.064998 | 0.065553 | 0.069998 | 0.070372 | 0.075002 | 0.075432 | 0.08 | 0.080595 | 0.084998 | 0.085363 | 0.090001 | 0.090111 | 0.095002 | 0.095344 | 0.1 | 0.10015
1.0035 | 0.054999 | 0.055437 | 0.059999 | 0.060585 | 0.064998 | 0.065553 | 0.069998 | 0.070375 | 0.075002 | 0.075437 | 0.08 | 0.080603 | 0.084998 | 0.085373 | 0.090001 | 0.090116 | 0.095003 | 0.095344 | 0.1 | 0.10016
1.004 | 0.054999 | 0.055425 | 0.059998 | 0.060584 | 0.064998 | 0.065559 | 0.069998 | 0.070382 | 0.075001 | 0.075442 | 0.079999 | 0.080612 | 0.084997 | 0.08539 | 0.09 | 0.090135 | 0.095002 | 0.095361 | 0.099999 | 0.10018
1.0045 | 0.054999 | 0.055409 | 0.059998 | 0.060578 | 0.064998 | 0.065558 | 0.069998 | 0.070386 | 0.075001 | 0.075451 | 0.08 | 0.080617 | 0.084998 | 0.085397 | 0.090001 | 0.090135 | 0.095002 | 0.095367 | 0.099999 | 0.10019
1.005 | 0.054999 | 0.055392 | 0.059999 | 0.060577 | 0.064998 | 0.065562 | 0.069998 | 0.070387 | 0.075002 | 0.075462 | 0.08 | 0.080624 | 0.084998 | 0.08541 | 0.090001 | 0.090153 | 0.095003 | 0.095379 | 0.1 | 0.1002
1.0055 | 0.054999 | 0.055371 | 0.059999 | 0.060574 | 0.064998 | 0.06556 | 0.069998 | 0.07039 | 0.075002 | 0.075466 | 0.08 | 0.08063 | 0.084998 | 0.085416 | 0.090001 | 0.090155 | 0.095003 | 0.09538 | 0.1 | 0.1002
1.006 | 0.054999 | 0.05535 | 0.059999 | 0.060552 | 0.064998 | 0.065559 | 0.069998 | 0.070385 | 0.075002 | 0.075463 | 0.08 | 0.080629 | 0.084998 | 0.085425 | 0.090001 | 0.090175 | 0.095003 | 0.095396 | 0.1 | 0.1002
1.0065 | 0.054999 | 0.055328 | 0.059998 | 0.060541 | 0.064998 | 0.065561 | 0.069998 | 0.070387 | 0.075001 | 0.075469 | 0.08 | 0.080637 | 0.084997 | 0.085431 | 0.090001 | 0.09018 | 0.095002 | 0.0954 | 0.1 | 0.10022
1.007 | 0.054999 | 0.05531 | 0.059999 | 0.060541 | 0.064998 | 0.065555 | 0.069998 | 0.070387 | 0.075002 | 0.075475 | 0.08 | 0.080644 | 0.084998 | 0.085437 | 0.090001 | 0.090186 | 0.095003 | 0.095412 | 0.1 | 0.10023
1.0075 | 0.054999 | 0.05529 | 0.059999 | 0.06053 | 0.064998 | 0.065547 | 0.069998 | 0.070389 | 0.075002 | 0.075476 | 0.08 | 0.080644 | 0.084998 | 0.085444 | 0.090001 | 0.090194 | 0.095003 | 0.095422 | 0.1 | 0.10024
1.008 | 0.054999 | 0.05527 | 0.059998 | 0.060514 | 0.064998 | 0.065542 | 0.069998 | 0.07039 | 0.075001 | 0.075478 | 0.079999 | 0.080645 | 0.084997 | 0.085453 | 0.09 | 0.090207 | 0.095002 | 0.095428 | 0.099999 | 0.10026
1.0085 | 0.054999 | 0.055246 | 0.059999 | 0.060497 | 0.064998 | 0.065537 | 0.069998 | 0.070387 | 0.075002 | 0.075479 | 0.079999 | 0.080651 | 0.084997 | 0.085457 | 0.09 | 0.09021 | 0.095003 | 0.095435 | 0.1 | 0.10026
1.009 | 0.054999 | 0.055229 | 0.059999 | 0.060489 | 0.064998 | 0.065527 | 0.069998 | 0.070386 | 0.075002 | 0.075488 | 0.08 | 0.080648 | 0.084998 | 0.085461 | 0.090001 | 0.090218 | 0.095003 | 0.095443 | 0.1 | 0.10027
1.0095 | 0.054999 | 0.0552 | 0.059999 | 0.060465 | 0.064998 | 0.065515 | 0.069998 | 0.070383 | 0.075002 | 0.07548 | 0.08 | 0.080645 | 0.084998 | 0.08546 | 0.090001 | 0.090221 | 0.095003 | 0.095445 | 0.1 | 0.10028
1.01 | 0.054999 | 0.055162 | 0.059999 | 0.06044 | 0.064998 | 0.0655 | 0.069998 | 0.070373 | 0.075002 | 0.075476 | 0.08 | 0.080636 | 0.084998 | 0.08546 | 0.090001 | 0.090228 | 0.095003 | 0.095448 | 0.1 | 0.10029
1.0105 | 0.054999 | 0.055146 | 0.059998 | 0.060432 | 0.064998 | 0.06549 | 0.069998 | 0.070369 | 0.075002 | 0.075478 | 0.08 | 0.080643 | 0.084997 | 0.085465 | 0.09 | 0.090234 | 0.095003 | 0.095463 | 0.1 | 0.1003
1.011 | 0.054999 | 0.055125 | 0.059999 | 0.060418 | 0.064998 | 0.065479 | 0.069998 | 0.07037 | 0.075002 | 0.075482 | 0.08 | 0.080643 | 0.084998 | 0.085467 | 0.090001 | 0.090239 | 0.095003 | 0.095471 | 0.1 | 0.10031
1.0115 | 0.054999 | 0.055097 | 0.059999 | 0.060403 | 0.064998 | 0.065466 | 0.069998 | 0.070367 | 0.075002 | 0.075481 | 0.08 | 0.080643 | 0.084998 | 0.085471 | 0.090001 | 0.090242 | 0.095003 | 0.095476 | 0.1 | 0.10032
1.012 | 0.054999 | 0.055077 | 0.059998 | 0.060385 | 0.064998 | 0.065459 | 0.069998 | 0.070365 | 0.075001 | 0.075482 | 0.079999 | 0.080644 | 0.084997 | 0.085479 | 0.09 | 0.090252 | 0.095002 | 0.095491 | 0.099999 | 0.10033
1.0125 | 0.054999 | 0.055055 | 0.059998 | 0.060372 | 0.064998 | 0.06545 | 0.069998 | 0.070361 | 0.075001 | 0.075481 | 0.08 | 0.080644 | 0.084998 | 0.085476 | 0.09 | 0.090255 | 0.095002 | 0.095492 | 0.099999 | 0.10034
1.013 | 0.054999 | 0.055035 | 0.059999 | 0.060361 | 0.064998 | 0.065444 | 0.069998 | 0.070358 | 0.075002 | 0.075483 | 0.08 | 0.080641 | 0.084998 | 0.085483 | 0.090001 | 0.090261 | 0.095003 | 0.095504 | 0.1 | 0.10034
1.0135 | 0.054999 | 0.055008 | 0.059999 | 0.060338 | 0.064998 | 0.065424 | 0.069998 | 0.070349 | 0.075002 | 0.075484 | 0.08 | 0.080641 | 0.084998 | 0.085478 | 0.090001 | 0.090261 | 0.095003 | 0.095505 | 0.1 | 0.10034
1.014 | 0.054999 | 0.054989 | 0.059999 | 0.060319 | 0.064998 | 0.065415 | 0.069998 | 0.070337 | 0.075002 | 0.07548 | 0.08 | 0.080635 | 0.084998 | 0.085474 | 0.090001 | 0.090265 | 0.095003 | 0.095513 | 0.1 | 0.10034
1.0145 | 0.054999 | 0.054969 | 0.059998 | 0.060291 | 0.064998 | 0.0654 | 0.069998 | 0.070332 | 0.075002 | 0.075478 | 0.08 | 0.080636 | 0.084997 | 0.085476 | 0.090001 | 0.090269 | 0.095002 | 0.095513 | 0.1 | 0.10036
1.015 | 0.054999 | 0.054958 | 0.059999 | 0.060286 | 0.064998 | 0.065389 | 0.069998 | 0.070326 | 0.075002 | 0.075478 | 0.08 | 0.080639 | 0.084998 | 0.085474 | 0.090001 | 0.090275 | 0.095003 | 0.095522 | 0.1 | 0.10036
1.0155 | 0.054999 | 0.054938 | 0.059998 | 0.060269 | 0.064998 | 0.06538 | 0.069998 | 0.070317 | 0.075002 | 0.075482 | 0.08 | 0.080637 | 0.084998 | 0.085472 | 0.090001 | 0.090278 | 0.095002 | 0.095534 | 0.1 | 0.10038
1.016 | 0.054999 | 0.054932 | 0.059998 | 0.06025 | 0.064998 | 0.065368 | 0.069998 | 0.070311 | 0.075001 | 0.075481 | 0.079999 | 0.080638 | 0.084997 | 0.085475 | 0.09 | 0.090289 | 0.095002 | 0.095535 | 0.099999 | 0.10039
1.0165 | 0.054999 | 0.054917 | 0.059999 | 0.060231 | 0.064998 | 0.065357 | 0.069998 | 0.070303 | 0.075001 | 0.075483 | 0.08 | 0.08064 | 0.084997 | 0.085478 | 0.090001 | 0.090283 | 0.095003 | 0.095543 | 0.1 | 0.10039
1.017 | 0.054999 | 0.054909 | 0.059999 | 0.060224 | 0.064998 | 0.065342 | 0.069998 | 0.070294 | 0.075002 | 0.075483 | 0.08 | 0.080638 | 0.084998 | 0.085476 | 0.090001 | 0.090284 | 0.095003 | 0.095548 | 0.1 | 0.1004
1.0175 | 0.054999 | 0.054899 | 0.059999 | 0.060204 | 0.064998 | 0.065326 | 0.069998 | 0.070285 | 0.075002 | 0.075479 | 0.08 | 0.080636 | 0.084998 | 0.085474 | 0.090001 | 0.090283 | 0.095003 | 0.095551 | 0.1 | 0.10041
1.018 | 0.054999 | 0.054878 | 0.059999 | 0.060178 | 0.064998 | 0.06531 | 0.069999 | 0.07027 | 0.075002 | 0.075473 | 0.08 | 0.080625 | 0.084998 | 0.085468 | 0.090001 | 0.090281 | 0.095003 | 0.095551 | 0.1 | 0.10042
1.0185 | 0.054999 | 0.054879 | 0.059998 | 0.060181 | 0.064998 | 0.0653 | 0.069998 | 0.070263 | 0.075002 | 0.075463 | 0.08 | 0.080631 | 0.084997 | 0.08547 | 0.09 | 0.090279 | 0.095002 | 0.095561 | 0.1 | 0.10042
1.019 | 0.054999 | 0.05488 | 0.059999 | 0.060167 | 0.064998 | 0.065286 | 0.069998 | 0.070253 | 0.075002 | 0.075464 | 0.08 | 0.08063 | 0.084998 | 0.085471 | 0.090001 | 0.090276 | 0.095003 | 0.095565 | 0.1 | 0.10043
1.0195 | 0.054999 | 0.054875 | 0.059999 | 0.060155 | 0.064998 | 0.065274 | 0.069998 | 0.070243 | 0.075002 | 0.075464 | 0.08 | 0.080631 | 0.084998 | 0.085467 | 0.090001 | 0.090278 | 0.095003 | 0.095574 | 0.1 | 0.10044
1.02 | 0.054999 | 0.054869 | 0.059998 | 0.060147 | 0.064998 | 0.065263 | 0.069998 | 0.070236 | 0.075001 | 0.075459 | 0.079999 | 0.080628 | 0.084997 | 0.08547 | 0.09 | 0.090285 | 0.095002 | 0.095581 | 0.099999 | 0.10045
1.0205 | 0.054999 | 0.054868 | 0.059998 | 0.060136 | 0.064998 | 0.065254 | 0.069998 | 0.070227 | 0.075002 | 0.075445 | 0.08 | 0.080626 | 0.084997 | 0.08547 | 0.09 | 0.090281 | 0.095002 | 0.095577 | 0.1 | 0.10045
1.021 | 0.054999 | 0.05487 | 0.059999 | 0.060128 | 0.064998 | 0.065246 | 0.069998 | 0.070218 | 0.075002 | 0.075446 | 0.08 | 0.080624 | 0.084998 | 0.085471 | 0.090001 | 0.090283 | 0.095003 | 0.095588 | 0.1 | 0.10046
1.0215 | 0.054999 | 0.054866 | 0.059999 | 0.060118 | 0.064998 | 0.065235 | 0.069998 | 0.070203 | 0.075002 | 0.07544 | 0.08 | 0.080621 | 0.084998 | 0.085465 | 0.090001 | 0.090289 | 0.095003 | 0.095585 | 0.1 | 0.10047
1.022 | 0.054999 | 0.054866 | 0.059999 | 0.060104 | 0.064998 | 0.065224 | 0.069999 | 0.070189 | 0.075002 | 0.075432 | 0.08 | 0.08061 | 0.084998 | 0.085457 | 0.090001 | 0.09028 | 0.095003 | 0.095585 | 0.1 | 0.10046
1.0225 | 0.054999 | 0.054866 | 0.059999 | 0.060089 | 0.064998 | 0.065211 | 0.069998 | 0.070178 | 0.075001 | 0.075421 | 0.08 | 0.080612 | 0.084997 | 0.085462 | 0.09 | 0.090278 | 0.095003 | 0.095584 | 0.1 | 0.10046
1.023 | 0.054999 | 0.054878 | 0.059999 | 0.060094 | 0.064998 | 0.065201 | 0.069998 | 0.07017 | 0.075002 | 0.07542 | 0.08 | 0.080613 | 0.084998 | 0.085462 | 0.090001 | 0.090273 | 0.095003 | 0.095588 | 0.1 | 0.10048
1.0235 | 0.054999 | 0.054885 | 0.059998 | 0.060092 | 0.064998 | 0.065191 | 0.069998 | 0.070158 | 0.075002 | 0.075411 | 0.08 | 0.080608 | 0.084998 | 0.085455 | 0.090001 | 0.09027 | 0.095002 | 0.095592 | 0.1 | 0.10048
1.024 | 0.054999 | 0.054889 | 0.059998 | 0.060084 | 0.064998 | 0.065186 | 0.069998 | 0.070151 | 0.075001 | 0.075407 | 0.079999 | 0.080603 | 0.084997 | 0.085457 | 0.09 | 0.090276 | 0.095002 | 0.095584 | 0.099999 | 0.10048
1.0245 | 0.054999 | 0.054897 | 0.059998 | 0.060082 | 0.064998 | 0.065173 | 0.069998 | 0.07014 | 0.075001 | 0.075395 | 0.08 | 0.080599 | 0.084997 | 0.085456 | 0.09 | 0.090272 | 0.095002 | 0.095584 | 0.1 | 0.10048
1.025 | 0.054999 | 0.054908 | 0.059999 | 0.060085 | 0.064998 | 0.065168 | 0.069998 | 0.07013 | 0.075002 | 0.075394 | 0.08 | 0.080599 | 0.084998 | 0.085451 | 0.090001 | 0.09027 | 0.095003 | 0.095587 | 0.1 | 0.10049
1.0255 | 0.054999 | 0.054916 | 0.059999 | 0.060081 | 0.064998 | 0.065153 | 0.069998 | 0.070117 | 0.075002 | 0.07538 | 0.08 | 0.080585 | 0.084998 | 0.085443 | 0.090001 | 0.090266 | 0.095003 | 0.095585 | 0.1 | 0.10049
1.026 | 0.054999 | 0.054914 | 0.059999 | 0.06006 | 0.064998 | 0.065143 | 0.069998 | 0.070102 | 0.075002 | 0.075366 | 0.08 | 0.080568 | 0.084998 | 0.085438 | 0.090001 | 0.090262 | 0.095003 | 0.095575 | 0.1 | 0.10049
1.0265 | 0.054999 | 0.054924 | 0.059998 | 0.06008 | 0.064998 | 0.065132 | 0.069998 | 0.07009 | 0.075002 | 0.075348 | 0.08 | 0.080566 | 0.084997 | 0.085433 | 0.09 | 0.090253 | 0.095002 | 0.095577 | 0.1 | 0.10049
1.027 | 0.054999 | 0.054939 | 0.059999 | 0.060083 | 0.064998 | 0.065132 | 0.069998 | 0.070077 | 0.075002 | 0.075343 | 0.08 | 0.080558 | 0.084998 | 0.085428 | 0.090001 | 0.090254 | 0.095003 | 0.095573 | 0.1 | 0.10049
1.0275 | 0.054999 | 0.054946 | 0.059999 | 0.060087 | 0.064998 | 0.065122 | 0.069998 | 0.070063 | 0.075002 | 0.075334 | 0.08 | 0.080549 | 0.084998 | 0.085417 | 0.090001 | 0.090245 | 0.095003 | 0.095576 | 0.1 | 0.10049
1.028 | 0.054999 | 0.05495 | 0.059998 | 0.060087 | 0.064998 | 0.065117 | 0.069998 | 0.070052 | 0.075001 | 0.075326 | 0.079999 | 0.080541 | 0.084997 | 0.085416 | 0.09 | 0.090247 | 0.095002 | 0.095574 | 0.099999 | 0.10049
1.0285 | 0.054999 | 0.054956 | 0.059998 | 0.060092 | 0.064998 | 0.065112 | 0.069998 | 0.070042 | 0.075002 | 0.075299 | 0.08 | 0.080531 | 0.084997 | 0.085407 | 0.09 | 0.090236 | 0.095002 | 0.09556 | 0.1 | 0.10048
1.029 | 0.054999 | 0.054966 | 0.059999 | 0.060088 | 0.064998 | 0.065112 | 0.069998 | 0.07003 | 0.075002 | 0.075297 | 0.08 | 0.080526 | 0.084998 | 0.085396 | 0.090001 | 0.090235 | 0.095003 | 0.095566 | 0.1 | 0.10048
1.0295 | 0.054999 | 0.054965 | 0.059999 | 0.060087 | 0.064998 | 0.065107 | 0.069998 | 0.070015 | 0.075002 | 0.075281 | 0.08 | 0.080512 | 0.084998 | 0.085382 | 0.090001 | 0.090232 | 0.095003 | 0.095557 | 0.1 | 0.10048
1.03 | 0.054999 | 0.05497 | 0.059999 | 0.060086 | 0.064998 | 0.065095 | 0.069999 | 0.069997 | 0.075002 | 0.075268 | 0.08 | 0.080494 | 0.084998 | 0.085367 | 0.090001 | 0.09022 | 0.095003 | 0.09555 | 0.1 | 0.10046
1.0305 | 0.054999 | 0.054972 | 0.059998 | 0.060087 | 0.064998 | 0.065094 | 0.069998 | 0.069988 | 0.075001 | 0.075249 | 0.08 | 0.08049 | 0.084997 | 0.08536 | 0.09 | 0.090215 | 0.095002 | 0.095543 | 0.1 | 0.10046
1.031 | 0.054999 | 0.05498 | 0.059999 | 0.060094 | 0.064998 | 0.065094 | 0.069998 | 0.069976 | 0.075002 | 0.075245 | 0.08 | 0.080482 | 0.084998 | 0.085346 | 0.090001 | 0.090206 | 0.095003 | 0.095538 | 0.1 | 0.10046
1.0315 | 0.054999 | 0.054982 | 0.059998 | 0.060098 | 0.064998 | 0.065091 | 0.069998 | 0.069963 | 0.075002 | 0.07522 | 0.08 | 0.08047 | 0.084998 | 0.08533 | 0.090001 | 0.090197 | 0.095003 | 0.095534 | 0.1 | 0.10045
1.032 | 0.054999 | 0.054989 | 0.059998 | 0.060102 | 0.064998 | 0.065083 | 0.069998 | 0.069955 | 0.075001 | 0.075216 | 0.079999 | 0.08046 | 0.084997 | 0.085323 | 0.09 | 0.090191 | 0.095002 | 0.095527 | 0.099999 | 0.10045
1.0325 | 0.054999 | 0.054991 | 0.059998 | 0.060106 | 0.064998 | 0.06508 | 0.069998 | 0.069941 | 0.075002 | 0.075195 | 0.08 | 0.080444 | 0.084997 | 0.085308 | 0.09 | 0.090183 | 0.095002 | 0.095518 | 0.1 | 0.10044
1.033 | 0.054999 | 0.054996 | 0.059999 | 0.060114 | 0.064998 | 0.065079 | 0.069998 | 0.069932 | 0.075002 | 0.075188 | 0.08 | 0.080434 | 0.084998 | 0.085297 | 0.090001 | 0.09017 | 0.095003 | 0.095509 | 0.1 | 0.10044
1.0335 | 0.054999 | 0.054996 | 0.059999 | 0.060108 | 0.064998 | 0.065075 | 0.069998 | 0.069923 | 0.075002 | 0.075176 | 0.08 | 0.08042 | 0.084998 | 0.085281 | 0.090001 | 0.090159 | 0.095003 | 0.095501 | 0.1 | 0.10043
1.034 | 0.054999 | 0.054986 | 0.059999 | 0.060102 | 0.064998 | 0.065065 | 0.069998 | 0.06991 | 0.075002 | 0.075152 | 0.08 | 0.080398 | 0.084998 | 0.085261 | 0.090001 | 0.090147 | 0.095003 | 0.095488 | 0.1 | 0.10043
1.0345 | 0.054999 | 0.05499 | 0.059998 | 0.060114 | 0.064998 | 0.065069 | 0.069998 | 0.069904 | 0.075002 | 0.075135 | 0.08 | 0.080393 | 0.084997 | 0.085247 | 0.09 | 0.090136 | 0.095002 | 0.095487 | 0.1 | 0.10042
1.035 | 0.054999 | 0.054996 | 0.059998 | 0.060124 | 0.064998 | 0.065071 | 0.069998 | 0.069898 | 0.075002 | 0.075124 | 0.08 | 0.08038 | 0.084998 | 0.085235 | 0.090001 | 0.090129 | 0.095003 | 0.095484 | 0.1 | 0.10041
1.0355 | 0.054999 | 0.054991 | 0.059999 | 0.060124 | 0.064998 | 0.065068 | 0.069998 | 0.069891 | 0.075002 | 0.07511 | 0.08 | 0.080369 | 0.084998 | 0.085218 | 0.090001 | 0.090116 | 0.095003 | 0.095477 | 0.1 | 0.10041
1.036 | 0.054999 | 0.054988 | 0.059998 | 0.06013 | 0.064998 | 0.065075 | 0.069998 | 0.069886 | 0.075001 | 0.075106 | 0.079999 | 0.08036 | 0.084997 | 0.085207 | 0.09 | 0.090108 | 0.095002 | 0.095471 | 0.099999 | 0.1004
1.0365 | 0.054999 | 0.054984 | 0.059998 | 0.060132 | 0.064998 | 0.065069 | 0.069998 | 0.069881 | 0.075002 | 0.075085 | 0.08 | 0.080348 | 0.084997 | 0.085195 | 0.09 | 0.090095 | 0.095003 | 0.09546 | 0.1 | 0.10039
1.037 | 0.054999 | 0.054985 | 0.059999 | 0.060139 | 0.064998 | 0.065081 | 0.069998 | 0.069872 | 0.075002 | 0.075076 | 0.08 | 0.080339 | 0.084998 | 0.08518 | 0.090001 | 0.090086 | 0.095003 | 0.095456 | 0.1 | 0.10038
1.0375 | 0.054999 | 0.054978 | 0.059999 | 0.060138 | 0.064998 | 0.065077 | 0.069998 | 0.069869 | 0.075002 | 0.075066 | 0.08 | 0.080324 | 0.084998 | 0.08516 | 0.090001 | 0.09007 | 0.095003 | 0.095447 | 0.1 | 0.10037
1.038 | 0.054999 | 0.054968 | 0.059999 | 0.06014 | 0.064998 | 0.065071 | 0.069998 | 0.069855 | 0.075002 | 0.075054 | 0.08 | 0.080308 | 0.084998 | 0.085143 | 0.090001 | 0.090056 | 0.095003 | 0.095437 | 0.1 | 0.10034
1.0385 | 0.054999 | 0.054959 | 0.059998 | 0.060142 | 0.064998 | 0.06507 | 0.069998 | 0.069857 | 0.075001 | 0.075037 | 0.08 | 0.080298 | 0.084997 | 0.085132 | 0.09 | 0.090038 | 0.095002 | 0.095423 | 0.1 | 0.10035
1.039 | 0.054999 | 0.054956 | 0.059999 | 0.060143 | 0.064998 | 0.065076 | 0.069998 | 0.069853 | 0.075002 | 0.075036 | 0.08 | 0.080287 | 0.084998 | 0.085118 | 0.090001 | 0.090029 | 0.095003 | 0.095415 | 0.1 | 0.10034
1.0395 | 0.054999 | 0.054946 | 0.059999 | 0.060142 | 0.064998 | 0.06507 | 0.069998 | 0.069849 | 0.075002 | 0.075021 | 0.08 | 0.080277 | 0.084998 | 0.085098 | 0.090001 | 0.090013 | 0.095003 | 0.095401 | 0.1 | 0.10034
1.04 | 0.054999 | 0.054941 | 0.059998 | 0.060152 | 0.064998 | 0.06507 | 0.069998 | 0.069849 | 0.075001 | 0.075021 | 0.079999 | 0.080267 | 0.084997 | 0.085087 | 0.09 | 0.090007 | 0.095002 | 0.095396 | 0.099999 | 0.10033
1.0405 | 0.054999 | 0.054928 | 0.059998 | 0.060146 | 0.064998 | 0.065069 | 0.069998 | 0.069844 | 0.075002 | 0.075004 | 0.08 | 0.080251 | 0.084997 | 0.085069 | 0.09 | 0.089989 | 0.095002 | 0.095383 | 0.099999 | 0.10032
1.041 | 0.054999 | 0.054921 | 0.059999 | 0.060153 | 0.064998 | 0.065072 | 0.069998 | 0.069844 | 0.075002 | 0.075006 | 0.08 | 0.080242 | 0.084998 | 0.085057 | 0.090001 | 0.089975 | 0.095003 | 0.095372 | 0.1 | 0.10031
1.0415 | 0.054999 | 0.054909 | 0.059999 | 0.060144 | 0.064998 | 0.065061 | 0.069998 | 0.069839 | 0.075002 | 0.074994 | 0.08 | 0.080229 | 0.084998 | 0.085038 | 0.090001 | 0.089957 | 0.095003 | 0.095352 | 0.1 | 0.10031
1.042 | 0.054999 | 0.054886 | 0.059999 | 0.060135 | 0.064998 | 0.065056 | 0.069999 | 0.069831 | 0.075002 | 0.074982 | 0.08 | 0.080211 | 0.084998 | 0.085019 | 0.090001 | 0.089939 | 0.095002 | 0.095336 | 0.1 | 0.1003
1.0425 | 0.054999 | 0.054878 | 0.059998 | 0.060141 | 0.064998 | 0.065062 | 0.069998 | 0.069833 | 0.075001 | 0.074979 | 0.08 | 0.080205 | 0.084997 | 0.085002 | 0.09 | 0.089917 | 0.095002 | 0.095329 | 0.1 | 0.10028
1.043 | 0.054999 | 0.054875 | 0.059998 | 0.060141 | 0.064998 | 0.06506 | 0.069998 | 0.069832 | 0.075002 | 0.074972 | 0.08 | 0.080199 | 0.084998 | 0.084988 | 0.09 | 0.089907 | 0.095003 | 0.095314 | 0.1 | 0.10027
1.0435 | 0.054999 | 0.05486 | 0.059999 | 0.060131 | 0.064998 | 0.065054 | 0.069998 | 0.069829 | 0.075002 | 0.07496 | 0.08 | 0.080191 | 0.084998 | 0.08497 | 0.090001 | 0.089892 | 0.095003 | 0.095305 | 0.1 | 0.10026
1.044 | 0.054999 | 0.054844 | 0.059998 | 0.060128 | 0.064998 | 0.065058 | 0.069998 | 0.06983 | 0.075001 | 0.074964 | 0.079999 | 0.080183 | 0.084997 | 0.084958 | 0.09 | 0.089881 | 0.095002 | 0.095293 | 0.099999 | 0.10025
1.0445 | 0.054999 | 0.054827 | 0.059998 | 0.060124 | 0.064998 | 0.065051 | 0.069998 | 0.069827 | 0.075001 | 0.074961 | 0.08 | 0.080173 | 0.084997 | 0.084941 | 0.09 | 0.08986 | 0.095002 | 0.095278 | 0.1 | 0.10023
1.045 | 0.054999 | 0.054822 | 0.059999 | 0.060115 | 0.064998 | 0.065056 | 0.069998 | 0.069824 | 0.075002 | 0.074958 | 0.08 | 0.080169 | 0.084998 | 0.08493 | 0.090001 | 0.089851 | 0.095003 | 0.095271 | 0.1 | 0.10022
1.0455 | 0.054999 | 0.054805 | 0.059999 | 0.060109 | 0.064998 | 0.065048 | 0.069998 | 0.069821 | 0.075002 | 0.074953 | 0.08 | 0.080162 | 0.084998 | 0.084915 | 0.090001 | 0.089833 | 0.095003 | 0.095255 | 0.1 | 0.1002
1.046 | 0.054999 | 0.054794 | 0.059999 | 0.060099 | 0.064998 | 0.065043 | 0.069998 | 0.069813 | 0.075002 | 0.074945 | 0.08 | 0.080149 | 0.084998 | 0.084896 | 0.090001 | 0.089822 | 0.095003 | 0.095244 | 0.1 | 0.10018
1.0465 | 0.054999 | 0.054781 | 0.059998 | 0.060093 | 0.064998 | 0.065037 | 0.069998 | 0.069814 | 0.075002 | 0.074943 | 0.079999 | 0.080149 | 0.084997 | 0.084887 | 0.09 | 0.089796 | 0.095002 | 0.095224 | 0.1 | 0.10017
1.047 | 0.054999 | 0.054775 | 0.059999 | 0.060084 | 0.064998 | 0.065034 | 0.069998 | 0.069816 | 0.075002 | 0.074943 | 0.08 | 0.080142 | 0.084998 | 0.08488 | 0.090001 | 0.089787 | 0.095002 | 0.095212 | 0.1 | 0.10016
1.0475 | 0.054999 | 0.054765 | 0.059999 | 0.060075 | 0.064998 | 0.065029 | 0.069998 | 0.069812 | 0.075002 | 0.074943 | 0.08 | 0.08014 | 0.084998 | 0.084868 | 0.09 | 0.089772 | 0.095002 | 0.095194 | 0.1 | 0.10014
1.048 | 0.054999 | 0.054757 | 0.059998 | 0.060078 | 0.064998 | 0.065021 | 0.069998 | 0.069812 | 0.075001 | 0.074939 | 0.079999 | 0.080136 | 0.084997 | 0.084862 | 0.09 | 0.089757 | 0.095002 | 0.095184 | 0.099999 | 0.10014
1.0485 | 0.054999 | 0.054746 | 0.059998 | 0.060061 | 0.064998 | 0.065017 | 0.069998 | 0.069807 | 0.075001 | 0.07494 | 0.08 | 0.080129 | 0.084997 | 0.084846 | 0.090001 | 0.089742 | 0.095002 | 0.095165 | 0.1 | 0.10012
1.049 | 0.054999 | 0.054745 | 0.059999 | 0.060058 | 0.064998 | 0.065015 | 0.069998 | 0.069811 | 0.075002 | 0.074941 | 0.08 | 0.080122 | 0.084998 | 0.084842 | 0.090001 | 0.089732 | 0.095003 | 0.09515 | 0.1 | 0.10011
1.0495 | 0.054999 | 0.054732 | 0.059999 | 0.060043 | 0.064998 | 0.065005 | 0.069998 | 0.069806 | 0.075002 | 0.074934 | 0.08 | 0.080122 | 0.084998 | 0.084829 | 0.090001 | 0.089715 | 0.095003 | 0.095138 | 0.1 | 0.1001
1.05 | 0.054999 | 0.054714 | 0.059999 | 0.060024 | 0.064998 | 0.064992 | 0.069999 | 0.069798 | 0.075002 | 0.074933 | 0.08 | 0.080109 | 0.084998 | 0.084816 | 0.090001 | 0.089697 | 0.095002 | 0.095111 | 0.1 | 0.10008
1.0505 | 0.054999 | 0.054712 | 0.059998 | 0.060017 | 0.064998 | 0.064986 | 0.069998 | 0.069798 | 0.075001 | 0.07493 | 0.08 | 0.080108 | 0.084997 | 0.08481 | 0.090001 | 0.08968 | 0.095002 | 0.095104 | 0.1 | 0.10006
1.051 | 0.054999 | 0.054706 | 0.059999 | 0.060014 | 0.064998 | 0.064986 | 0.069998 | 0.069795 | 0.075002 | 0.074931 | 0.08 | 0.080109 | 0.084998 | 0.084802 | 0.090001 | 0.089675 | 0.095003 | 0.095087 | 0.1 | 0.10005
1.0515 | 0.054999 | 0.054696 | 0.059999 | 0.060001 | 0.064998 | 0.06497 | 0.069998 | 0.069787 | 0.075002 | 0.074928 | 0.08 | 0.080103 | 0.084997 | 0.084797 | 0.090001 | 0.089664 | 0.095003 | 0.095078 | 0.1 | 0.10003
1.052 | 0.054999 | 0.054693 | 0.059998 | 0.06 | 0.064998 | 0.064967 | 0.069998 | 0.069786 | 0.075001 | 0.074929 | 0.079999 | 0.080102 | 0.084997 | 0.084791 | 0.09 | 0.089651 | 0.095002 | 0.095063 | 0.099999 | 0.10002
1.0525 | 0.054999 | 0.054684 | 0.059998 | 0.05999 | 0.064998 | 0.064954 | 0.069998 | 0.06978 | 0.075001 | 0.074925 | 0.08 | 0.080096 | 0.084997 | 0.084783 | 0.09 | 0.089635 | 0.095002 | 0.095049 | 0.1 | 0.099997
1.053 | 0.054999 | 0.05468 | 0.059999 | 0.059985 | 0.064998 | 0.064948 | 0.069998 | 0.069771 | 0.075002 | 0.074923 | 0.08 | 0.080091 | 0.084998 | 0.084781 | 0.090001 | 0.089631 | 0.095003 | 0.095032 | 0.1 | 0.099991
1.0535 | 0.054999 | 0.054671 | 0.059999 | 0.059969 | 0.064998 | 0.064931 | 0.069998 | 0.069765 | 0.075002 | 0.07492 | 0.08 | 0.080095 | 0.084998 | 0.08477 | 0.090001 | 0.089616 | 0.095003 | 0.095018 | 0.1 | 0.099963
1.054 | 0.054999 | 0.054664 | 0.059999 | 0.059963 | 0.064998 | 0.064925 | 0.069998 | 0.069753 | 0.075002 | 0.074909 | 0.08 | 0.08008 | 0.084998 | 0.084758 | 0.090001 | 0.089602 | 0.095003 | 0.095002 | 0.1 | 0.099935
1.0545 | 0.054999 | 0.054656 | 0.059998 | 0.059952 | 0.064998 | 0.064911 | 0.069998 | 0.069747 | 0.075001 | 0.07491 | 0.08 | 0.08008 | 0.084998 | 0.084759 | 0.090001 | 0.089588 | 0.095002 | 0.094986 | 0.1 | 0.099926
1.055 | 0.054999 | 0.054655 | 0.059999 | 0.059948 | 0.064998 | 0.064908 | 0.069998 | 0.069747 | 0.075002 | 0.074911 | 0.08 | 0.08008 | 0.084998 | 0.084757 | 0.090001 | 0.089584 | 0.095003 | 0.094974 | 0.1 | 0.099913
1.0555 | 0.054999 | 0.05465 | 0.059999 | 0.059941 | 0.064998 | 0.064896 | 0.069998 | 0.069735 | 0.075001 | 0.074912 | 0.08 | 0.080078 | 0.084998 | 0.084752 | 0.090001 | 0.089569 | 0.095003 | 0.094958 | 0.1 | 0.099897
1.056 | 0.054999 | 0.054645 | 0.059998 | 0.059942 | 0.064998 | 0.064891 | 0.069998 | 0.069735 | 0.075001 | 0.074905 | 0.079999 | 0.080079 | 0.084997 | 0.084747 | 0.09 | 0.089564 | 0.095002 | 0.094949 | 0.099999 | 0.099885
1.0565 | 0.054999 | 0.054646 | 0.059998 | 0.059936 | 0.064998 | 0.064885 | 0.069998 | 0.069723 | 0.075001 | 0.074904 | 0.079999 | 0.080074 | 0.084997 | 0.084742 | 0.09 | 0.08955 | 0.095002 | 0.09493 | 0.1 | 0.099863
1.057 | 0.054999 | 0.054648 | 0.059999 | 0.059939 | 0.064998 | 0.064882 | 0.069998 | 0.069718 | 0.075002 | 0.074902 | 0.08 | 0.080067 | 0.084998 | 0.084738 | 0.090001 | 0.089543 | 0.095003 | 0.09492 | 0.1 | 0.099855
1.0575 | 0.054999 | 0.054643 | 0.059999 | 0.059925 | 0.064998 | 0.064872 | 0.069998 | 0.069707 | 0.075002 | 0.0749 | 0.08 | 0.080069 | 0.084998 | 0.084734 | 0.090001 | 0.089539 | 0.095003 | 0.094902 | 0.1 | 0.099841
1.058 | 0.055 | 0.054636 | 0.059999 | 0.059919 | 0.064998 | 0.064864 | 0.069998 | 0.069697 | 0.075002 | 0.07489 | 0.08 | 0.080058 | 0.084998 | 0.084726 | 0.090001 | 0.089526 | 0.095002 | 0.094885 | 0.1 | 0.099827
1.0585 | 0.054999 | 0.054646 | 0.059998 | 0.059918 | 0.064998 | 0.064858 | 0.069998 | 0.069689 | 0.075001 | 0.074891 | 0.08 | 0.080058 | 0.084997 | 0.084728 | 0.090001 | 0.089517 | 0.095002 | 0.094878 | 0.1 | 0.099806
1.059 | 0.054999 | 0.054649 | 0.059998 | 0.059925 | 0.064998 | 0.064861 | 0.069998 | 0.069684 | 0.075002 | 0.074889 | 0.08 | 0.080056 | 0.084998 | 0.084721 | 0.090001 | 0.089518 | 0.095003 | 0.094873 | 0.1 | 0.099799
1.0595 | 0.054999 | 0.054649 | 0.059999 | 0.059916 | 0.064998 | 0.064847 | 0.069998 | 0.069674 | 0.075002 | 0.074881 | 0.08 | 0.080056 | 0.084998 | 0.084715 | 0.090001 | 0.089513 | 0.095003 | 0.094858 | 0.1 | 0.099784
1.06 | 0.054999 | 0.054654 | 0.059998 | 0.059922 | 0.064998 | 0.064849 | 0.069998 | 0.06967 | 0.075001 | 0.074878 | 0.079999 | 0.080053 | 0.084997 | 0.084718 | 0.09 | 0.08951 | 0.095002 | 0.094853 | 0.099999 | 0.099769
1.0605 | 0.054999 | 0.054655 | 0.059998 | 0.059919 | 0.064998 | 0.064842 | 0.069998 | 0.069662 | 0.075002 | 0.074874 | 0.08 | 0.080047 | 0.084997 | 0.084713 | 0.09 | 0.089506 | 0.095002 | 0.094849 | 0.1 | 0.099753
1.061 | 0.054999 | 0.054665 | 0.059999 | 0.059925 | 0.064998 | 0.064841 | 0.069998 | 0.069653 | 0.075002 | 0.074875 | 0.08 | 0.080048 | 0.084998 | 0.084717 | 0.090001 | 0.089505 | 0.095003 | 0.094838 | 0.1 | 0.099749
1.0615 | 0.054999 | 0.054661 | 0.059999 | 0.059917 | 0.064998 | 0.064832 | 0.069998 | 0.069644 | 0.075002 | 0.074867 | 0.08 | 0.080048 | 0.084998 | 0.084709 | 0.090001 | 0.089491 | 0.095003 | 0.094825 | 0.1 | 0.099725
1.062 | 0.054999 | 0.054668 | 0.059999 | 0.059915 | 0.064998 | 0.064832 | 0.069998 | 0.069633 | 0.075002 | 0.074855 | 0.08 | 0.080034 | 0.084998 | 0.084703 | 0.090001 | 0.089485 | 0.095003 | 0.094817 | 0.1 | 0.0997
1.0625 | 0.054999 | 0.054668 | 0.059998 | 0.059912 | 0.064998 | 0.064822 | 0.069998 | 0.069628 | 0.075001 | 0.074849 | 0.08 | 0.080034 | 0.084997 | 0.084698 | 0.09 | 0.089482 | 0.095002 | 0.094805 | 0.1 | 0.099695
1.063 | 0.054999 | 0.054683 | 0.059998 | 0.059922 | 0.064998 | 0.064823 | 0.069998 | 0.069622 | 0.075002 | 0.074845 | 0.08 | 0.08003 | 0.084998 | 0.084699 | 0.09 | 0.089479 | 0.095003 | 0.094794 | 0.1 | 0.099685
1.0635 | 0.054999 | 0.054678 | 0.059999 | 0.059912 | 0.064998 | 0.064818 | 0.069998 | 0.069614 | 0.075001 | 0.074842 | 0.08 | 0.080021 | 0.084997 | 0.084692 | 0.090001 | 0.089465 | 0.095002 | 0.094786 | 0.1 | 0.099674
1.064 | 0.054999 | 0.05468 | 0.059998 | 0.059913 | 0.064998 | 0.064817 | 0.069998 | 0.06961 | 0.075001 | 0.074832 | 0.079999 | 0.080017 | 0.084997 | 0.084688 | 0.09 | 0.089467 | 0.095002 | 0.094779 | 0.099999 | 0.099669
1.0645 | 0.054999 | 0.054685 | 0.059998 | 0.059907 | 0.064998 | 0.064811 | 0.069998 | 0.069601 | 0.075001 | 0.074821 | 0.079999 | 0.08001 | 0.084997 | 0.084678 | 0.09 | 0.08946 | 0.095002 | 0.094772 | 0.1 | 0.099651
1.065 | 0.054999 | 0.054685 | 0.059999 | 0.059915 | 0.064998 | 0.064809 | 0.069998 | 0.069595 | 0.075002 | 0.074812 | 0.08 | 0.080003 | 0.084998 | 0.084669 | 0.090001 | 0.089455 | 0.095002 | 0.094765 | 0.1 | 0.099645
1.0655 | 0.055 | 0.054681 | 0.059999 | 0.059907 | 0.064998 | 0.064801 | 0.069998 | 0.069583 | 0.075002 | 0.074798 | 0.08 | 0.07999 | 0.084998 | 0.084661 | 0.090001 | 0.089447 | 0.095003 | 0.094758 | 0.1 | 0.099634
1.066 | 0.054999 | 0.05468 | 0.059999 | 0.059893 | 0.064998 | 0.064786 | 0.069998 | 0.069567 | 0.075002 | 0.074781 | 0.08 | 0.079972 | 0.084998 | 0.08465 | 0.090001 | 0.089441 | 0.095002 | 0.094739 | 0.1 | 0.099627
1.0665 | 0.054999 | 0.054685 | 0.059998 | 0.05991 | 0.064998 | 0.064782 | 0.069998 | 0.069562 | 0.075001 | 0.074773 | 0.08 | 0.079971 | 0.084997 | 0.084643 | 0.09 | 0.089429 | 0.095002 | 0.09474 | 0.099999 | 0.099608
1.067 | 0.054999 | 0.054683 | 0.059999 | 0.059913 | 0.064998 | 0.064789 | 0.069998 | 0.069556 | 0.075002 | 0.074766 | 0.08 | 0.079965 | 0.084998 | 0.084636 | 0.090001 | 0.089426 | 0.095002 | 0.094733 | 0.1 | 0.099606
1.0675 | 0.054999 | 0.054677 | 0.059999 | 0.059907 | 0.064998 | 0.064777 | 0.069998 | 0.06955 | 0.075002 | 0.074756 | 0.08 | 0.079954 | 0.084998 | 0.084626 | 0.090001 | 0.08942 | 0.095003 | 0.094722 | 0.1 | 0.099593
1.068 | 0.054999 | 0.054683 | 0.059998 | 0.059915 | 0.064998 | 0.064778 | 0.069998 | 0.069542 | 0.075001 | 0.074747 | 0.079999 | 0.079946 | 0.084997 | 0.08462 | 0.09 | 0.089416 | 0.095002 | 0.09472 | 0.099999 | 0.099585
1.0685 | 0.054999 | 0.054674 | 0.059998 | 0.059917 | 0.064998 | 0.064771 | 0.069998 | 0.069538 | 0.075001 | 0.074735 | 0.08 | 0.079936 | 0.084997 | 0.084607 | 0.09 | 0.089409 | 0.095002 | 0.09471 | 0.1 | 0.099572
1.069 | 0.054999 | 0.054674 | 0.059999 | 0.059921 | 0.064998 | 0.064768 | 0.069998 | 0.069531 | 0.075002 | 0.074734 | 0.08 | 0.079931 | 0.084998 | 0.0846 | 0.090001 | 0.089408 | 0.095003 | 0.094701 | 0.1 | 0.099566
1.0695 | 0.054999 | 0.054664 | 0.059999 | 0.059907 | 0.064998 | 0.064763 | 0.069998 | 0.06952 | 0.075002 | 0.074724 | 0.08 | 0.07992 | 0.084998 | 0.084588 | 0.090001 | 0.089397 | 0.095003 | 0.094694 | 0.1 | 0.099557
1.07 | 0.054999 | 0.054662 | 0.059999 | 0.059906 | 0.064998 | 0.06476 | 0.069998 | 0.069513 | 0.075002 | 0.07471 | 0.08 | 0.079903 | 0.084998 | 0.084574 | 0.090001 | 0.089386 | 0.095003 | 0.09469 | 0.1 | 0.099535
1.0705 | 0.054999 | 0.054654 | 0.059998 | 0.059907 | 0.064998 | 0.064754 | 0.069998 | 0.06951 | 0.075002 | 0.0747 | 0.08 | 0.079901 | 0.084997 | 0.084567 | 0.09 | 0.089379 | 0.095002 | 0.094679 | 0.1 | 0.099534
1.071 | 0.054999 | 0.054652 | 0.059998 | 0.059918 | 0.064998 | 0.064756 | 0.069998 | 0.069504 | 0.075002 | 0.074695 | 0.08 | 0.079895 | 0.084998 | 0.084555 | 0.090001 | 0.089374 | 0.095003 | 0.094677 | 0.1 | 0.099527
1.0715 | 0.054999 | 0.054646 | 0.059999 | 0.05991 | 0.064998 | 0.064754 | 0.069998 | 0.069496 | 0.075002 | 0.074689 | 0.08 | 0.079882 | 0.084998 | 0.084544 | 0.090001 | 0.089357 | 0.095002 | 0.094666 | 0.1 | 0.099522
1.072 | 0.054999 | 0.054646 | 0.059998 | 0.059912 | 0.064998 | 0.064751 | 0.069998 | 0.069496 | 0.075001 | 0.074683 | 0.079999 | 0.079873 | 0.084997 | 0.084539 | 0.09 | 0.089355 | 0.095002 | 0.094662 | 0.099999 | 0.099516
1.0725 | 0.054999 | 0.05464 | 0.059998 | 0.059912 | 0.064998 | 0.064748 | 0.069998 | 0.069488 | 0.075001 | 0.074672 | 0.08 | 0.079866 | 0.084997 | 0.084525 | 0.09 | 0.089345 | 0.095002 | 0.094657 | 0.1 | 0.099502
1.073 | 0.054999 | 0.054637 | 0.059999 | 0.059921 | 0.064998 | 0.064757 | 0.069998 | 0.069484 | 0.075002 | 0.07467 | 0.08 | 0.079861 | 0.084998 | 0.084514 | 0.090001 | 0.08934 | 0.095003 | 0.094649 | 0.1 | 0.099505
1.0735 | 0.054999 | 0.05463 | 0.059999 | 0.059912 | 0.064998 | 0.064752 | 0.069998 | 0.069477 | 0.075002 | 0.074661 | 0.08 | 0.079849 | 0.084998 | 0.0845 | 0.090001 | 0.08933 | 0.095003 | 0.094644 | 0.1 | 0.099491
1.074 | 0.054999 | 0.054614 | 0.059999 | 0.059902 | 0.064998 | 0.064742 | 0.069999 | 0.069468 | 0.075002 | 0.074649 | 0.08 | 0.079832 | 0.084998 | 0.084484 | 0.090001 | 0.089319 | 0.095002 | 0.094626 | 0.1 | 0.099488
1.0745 | 0.054999 | 0.054612 | 0.059998 | 0.059915 | 0.064998 | 0.064746 | 0.069998 | 0.069467 | 0.075001 | 0.074647 | 0.08 | 0.079833 | 0.084997 | 0.084475 | 0.090001 | 0.089312 | 0.095002 | 0.094627 | 0.099999 | 0.099479
1.075 | 0.054999 | 0.054604 | 0.059999 | 0.059914 | 0.064998 | 0.064747 | 0.069998 | 0.069466 | 0.075002 | 0.074645 | 0.08 | 0.079827 | 0.084997 | 0.084468 | 0.090001 | 0.089303 | 0.095003 | 0.09462 | 0.1 | 0.099468
1.0755 | 0.054999 | 0.054597 | 0.059998 | 0.05991 | 0.064998 | 0.064744 | 0.069998 | 0.069463 | 0.075002 | 0.074635 | 0.08 | 0.07982 | 0.084998 | 0.084452 | 0.090001 | 0.089293 | 0.095002 | 0.094612 | 0.1 | 0.099463
1.076 | 0.054999 | 0.054594 | 0.059998 | 0.059912 | 0.064998 | 0.064744 | 0.069998 | 0.069461 | 0.075001 | 0.074632 | 0.079999 | 0.079812 | 0.084997 | 0.08445 | 0.09 | 0.089284 | 0.095002 | 0.09461 | 0.099999 | 0.099456
1.0765 | 0.054999 | 0.054585 | 0.059998 | 0.059909 | 0.064998 | 0.064746 | 0.069998 | 0.069461 | 0.075001 | 0.074621 | 0.08 | 0.079807 | 0.084997 | 0.084435 | 0.09 | 0.089275 | 0.095002 | 0.094597 | 0.1 | 0.099446
1.077 | 0.054999 | 0.054579 | 0.059999 | 0.059914 | 0.064998 | 0.064745 | 0.069998 | 0.069457 | 0.075002 | 0.074626 | 0.08 | 0.079801 | 0.084998 | 0.08443 | 0.090001 | 0.089264 | 0.095002 | 0.094587 | 0.1 | 0.099445
1.0775 | 0.054999 | 0.054568 | 0.059999 | 0.059901 | 0.064998 | 0.064738 | 0.069998 | 0.069451 | 0.075002 | 0.074616 | 0.08 | 0.079792 | 0.084998 | 0.084418 | 0.090001 | 0.089252 | 0.095003 | 0.094577 | 0.1 | 0.09943
1.078 | 0.054999 | 0.054562 | 0.059999 | 0.059894 | 0.064998 | 0.064734 | 0.069998 | 0.069445 | 0.075002 | 0.074607 | 0.08 | 0.07978 | 0.084998 | 0.084403 | 0.090001 | 0.089237 | 0.095003 | 0.094571 | 0.1 | 0.099411
1.0785 | 0.054999 | 0.054555 | 0.059998 | 0.059885 | 0.064998 | 0.064727 | 0.069998 | 0.069448 | 0.075001 | 0.074602 | 0.08 | 0.079779 | 0.084997 | 0.084396 | 0.09 | 0.089232 | 0.095002 | 0.094556 | 0.099999 | 0.099414
1.079 | 0.054999 | 0.054552 | 0.059998 | 0.059897 | 0.064998 | 0.06473 | 0.069998 | 0.069447 | 0.075002 | 0.074601 | 0.08 | 0.079773 | 0.084998 | 0.084388 | 0.090001 | 0.089224 | 0.095002 | 0.094551 | 0.1 | 0.099403
1.0795 | 0.054999 | 0.054544 | 0.059998 | 0.059882 | 0.064998 | 0.064722 | 0.069998 | 0.069444 | 0.075002 | 0.074599 | 0.08 | 0.07977 | 0.084998 | 0.084381 | 0.090001 | 0.089211 | 0.095002 | 0.094546 | 0.1 | 0.099398
1.08 | 0.054999 | 0.054541 | 0.059998 | 0.059882 | 0.064998 | 0.064725 | 0.069998 | 0.069449 | 0.075001 | 0.074604 | 0.079999 | 0.079766 | 0.084997 | 0.084379 | 0.09 | 0.089208 | 0.095002 | 0.094536 | 0.099999 | 0.099392
1.0805 | 0.054999 | 0.054535 | 0.059998 | 0.059881 | 0.064998 | 0.064723 | 0.069998 | 0.069444 | 0.075001 | 0.074594 | 0.08 | 0.07976 | 0.084997 | 0.084365 | 0.09 | 0.089194 | 0.095002 | 0.094534 | 0.1 | 0.099382
1.081 | 0.054999 | 0.054536 | 0.059999 | 0.059885 | 0.064998 | 0.064723 | 0.069998 | 0.069447 | 0.075002 | 0.074599 | 0.08 | 0.079757 | 0.084998 | 0.084358 | 0.090001 | 0.089182 | 0.095002 | 0.094528 | 0.1 | 0.099379
1.0815 | 0.054999 | 0.054529 | 0.059999 | 0.059869 | 0.064998 | 0.064714 | 0.069998 | 0.069441 | 0.075002 | 0.074595 | 0.08 | 0.079753 | 0.084998 | 0.08435 | 0.090001 | 0.089171 | 0.095003 | 0.094515 | 0.1 | 0.099371
1.082 | 0.054999 | 0.054514 | 0.059999 | 0.059862 | 0.064998 | 0.064707 | 0.069999 | 0.069437 | 0.075002 | 0.074587 | 0.08 | 0.079737 | 0.084998 | 0.084341 | 0.09 | 0.089167 | 0.095002 | 0.094495 | 0.1 | 0.099369
1.0825 | 0.054999 | 0.054521 | 0.059998 | 0.059879 | 0.064998 | 0.064707 | 0.069998 | 0.069439 | 0.075001 | 0.074588 | 0.08 | 0.079741 | 0.084997 | 0.084336 | 0.09 | 0.08915 | 0.095002 | 0.094491 | 0.1 | 0.099351
1.083 | 0.054999 | 0.054523 | 0.059999 | 0.05987 | 0.064998 | 0.064705 | 0.069998 | 0.069443 | 0.075002 | 0.074591 | 0.08 | 0.079741 | 0.084997 | 0.084332 | 0.090001 | 0.089141 | 0.095003 | 0.094485 | 0.1 | 0.099352
1.0835 | 0.054999 | 0.054521 | 0.059999 | 0.059867 | 0.064998 | 0.064706 | 0.069998 | 0.069439 | 0.075002 | 0.074591 | 0.08 | 0.079737 | 0.084998 | 0.084325 | 0.090001 | 0.089131 | 0.095003 | 0.094473 | 0.1 | 0.099347
1.084 | 0.054999 | 0.054526 | 0.059998 | 0.059873 | 0.064998 | 0.064705 | 0.069998 | 0.069445 | 0.075001 | 0.074597 | 0.079999 | 0.079736 | 0.084997 | 0.084321 | 0.09 | 0.089133 | 0.095002 | 0.094468 | 0.099999 | 0.099337
1.0845 | 0.054999 | 0.054527 | 0.059998 | 0.059863 | 0.064998 | 0.064703 | 0.069998 | 0.069444 | 0.075001 | 0.074587 | 0.08 | 0.079733 | 0.084997 | 0.084316 | 0.09 | 0.089124 | 0.095002 | 0.094458 | 0.1 | 0.099325
1.085 | 0.054999 | 0.054536 | 0.059999 | 0.059866 | 0.064998 | 0.064707 | 0.069998 | 0.069446 | 0.075002 | 0.0746 | 0.08 | 0.079735 | 0.084998 | 0.084319 | 0.090001 | 0.08912 | 0.095002 | 0.094449 | 0.1 | 0.099324
1.0855 | 0.054999 | 0.054537 | 0.059999 | 0.059864 | 0.064998 | 0.064702 | 0.069998 | 0.06944 | 0.075002 | 0.074598 | 0.08 | 0.07973 | 0.084998 | 0.084308 | 0.090001 | 0.089112 | 0.095003 | 0.094443 | 0.1 | 0.099307
1.086 | 0.054999 | 0.054542 | 0.059999 | 0.059858 | 0.064998 | 0.064699 | 0.069998 | 0.069437 | 0.075002 | 0.074599 | 0.08 | 0.079723 | 0.084998 | 0.0843 | 0.090001 | 0.089103 | 0.095003 | 0.094437 | 0.1 | 0.09929
1.0865 | 0.054999 | 0.054544 | 0.059998 | 0.059855 | 0.064998 | 0.064701 | 0.069998 | 0.069436 | 0.075001 | 0.074606 | 0.08 | 0.079728 | 0.084997 | 0.084302 | 0.09 | 0.089104 | 0.095002 | 0.094426 | 0.1 | 0.099285
1.087 | 0.054999 | 0.054552 | 0.059998 | 0.059873 | 0.064998 | 0.064696 | 0.069998 | 0.069442 | 0.075002 | 0.074611 | 0.08 | 0.079729 | 0.084998 | 0.0843 | 0.090001 | 0.089094 | 0.095002 | 0.094419 | 0.1 | 0.09929
1.0875 | 0.054999 | 0.054555 | 0.059998 | 0.059867 | 0.064998 | 0.064691 | 0.069998 | 0.069439 | 0.075002 | 0.074617 | 0.08 | 0.079732 | 0.084998 | 0.084297 | 0.090001 | 0.089093 | 0.095003 | 0.094415 | 0.1 | 0.099278
1.088 | 0.054999 | 0.054564 | 0.059998 | 0.059874 | 0.064998 | 0.064693 | 0.069998 | 0.069446 | 0.075001 | 0.07463 | 0.079999 | 0.079733 | 0.084997 | 0.084303 | 0.09 | 0.089095 | 0.095002 | 0.094411 | 0.099999 | 0.09928
1.0885 | 0.054999 | 0.054565 | 0.059998 | 0.059879 | 0.064998 | 0.064692 | 0.069998 | 0.069443 | 0.075001 | 0.074632 | 0.08 | 0.079734 | 0.084997 | 0.084303 | 0.09 | 0.089088 | 0.095002 | 0.09441 | 0.1 | 0.099269
1.089 | 0.054999 | 0.054579 | 0.059999 | 0.05989 | 0.064998 | 0.064699 | 0.069998 | 0.069449 | 0.075002 | 0.074644 | 0.08 | 0.07974 | 0.084998 | 0.084304 | 0.090001 | 0.08909 | 0.095002 | 0.094401 | 0.1 | 0.099269
1.0895 | 0.054999 | 0.054584 | 0.059999 | 0.059891 | 0.064998 | 0.064695 | 0.069998 | 0.069447 | 0.075002 | 0.074643 | 0.08 | 0.079745 | 0.084998 | 0.084305 | 0.090001 | 0.089086 | 0.095002 | 0.094398 | 0.1 | 0.099259
1.09 | 0.054999 | 0.054576 | 0.059999 | 0.059898 | 0.064998 | 0.064695 | 0.069998 | 0.069443 | 0.075002 | 0.074642 | 0.08 | 0.079734 | 0.084998 | 0.084303 | 0.090001 | 0.08908 | 0.095002 | 0.094385 | 0.1 | 0.099261
1.0905 | 0.054999 | 0.054596 | 0.059998 | 0.05992 | 0.064998 | 0.064699 | 0.069998 | 0.069448 | 0.075001 | 0.074644 | 0.08 | 0.079742 | 0.084997 | 0.084311 | 0.090001 | 0.089083 | 0.095002 | 0.094387 | 0.1 | 0.09924
1.091 | 0.054999 | 0.054615 | 0.059998 | 0.059932 | 0.064998 | 0.064704 | 0.069998 | 0.069453 | 0.075002 | 0.07465 | 0.08 | 0.079751 | 0.084998 | 0.084317 | 0.090001 | 0.089084 | 0.095003 | 0.094384 | 0.1 | 0.099243
1.0915 | 0.054999 | 0.054624 | 0.059998 | 0.059949 | 0.064998 | 0.064711 | 0.069998 | 0.069455 | 0.075002 | 0.074658 | 0.08 | 0.079754 | 0.084997 | 0.084322 | 0.090001 | 0.089083 | 0.095003 | 0.094381 | 0.1 | 0.09924
1.092 | 0.054999 | 0.054643 | 0.059998 | 0.059965 | 0.064998 | 0.064723 | 0.069998 | 0.069463 | 0.075001 | 0.074671 | 0.079999 | 0.079757 | 0.084997 | 0.084327 | 0.09 | 0.089085 | 0.095002 | 0.094379 | 0.099999 | 0.099239
1.0925 | 0.054999 | 0.054654 | 0.059998 | 0.059975 | 0.064998 | 0.064729 | 0.069998 | 0.069466 | 0.075002 | 0.074672 | 0.08 | 0.079763 | 0.084997 | 0.084334 | 0.09 | 0.089087 | 0.095002 | 0.09438 | 0.1 | 0.099226
1.093 | 0.054999 | 0.054674 | 0.059999 | 0.05999 | 0.064998 | 0.064738 | 0.069998 | 0.069475 | 0.075002 | 0.07468 | 0.08 | 0.079771 | 0.084998 | 0.084343 | 0.090001 | 0.089091 | 0.095003 | 0.094381 | 0.1 | 0.099239
1.0935 | 0.054999 | 0.054684 | 0.059999 | 0.060006 | 0.064998 | 0.064742 | 0.069998 | 0.069477 | 0.075002 | 0.074692 | 0.08 | 0.079778 | 0.084998 | 0.084349 | 0.090001 | 0.089099 | 0.095003 | 0.094382 | 0.1 | 0.099229
1.094 | 0.054999 | 0.0547 | 0.059999 | 0.060016 | 0.064998 | 0.064751 | 0.069998 | 0.06948 | 0.075002 | 0.074697 | 0.08 | 0.079774 | 0.084998 | 0.08435 | 0.090001 | 0.089099 | 0.095003 | 0.094387 | 0.1 | 0.099216
1.0945 | 0.054999 | 0.054716 | 0.059998 | 0.060026 | 0.064998 | 0.064762 | 0.069998 | 0.069488 | 0.075001 | 0.074705 | 0.08 | 0.079788 | 0.084997 | 0.084364 | 0.09 | 0.089106 | 0.095002 | 0.094388 | 0.1 | 0.099224
1.095 | 0.054999 | 0.054735 | 0.059999 | 0.060046 | 0.064998 | 0.064772 | 0.069998 | 0.069502 | 0.075002 | 0.074721 | 0.08 | 0.079794 | 0.084998 | 0.084376 | 0.090001 | 0.089114 | 0.095002 | 0.09439 | 0.1 | 0.099232
1.0955 | 0.054999 | 0.054748 | 0.059998 | 0.060072 | 0.064998 | 0.064786 | 0.069998 | 0.069508 | 0.075002 | 0.074728 | 0.08 | 0.079804 | 0.084998 | 0.084381 | 0.09 | 0.089119 | 0.095002 | 0.094396 | 0.1 | 0.099227
1.096 | 0.054999 | 0.054769 | 0.059998 | 0.060088 | 0.064998 | 0.064795 | 0.069998 | 0.069517 | 0.075001 | 0.074743 | 0.079999 | 0.079814 | 0.084997 | 0.084395 | 0.09 | 0.089123 | 0.095002 | 0.094401 | 0.099999 | 0.099239
1.0965 | 0.054999 | 0.05478 | 0.059998 | 0.060105 | 0.064998 | 0.064807 | 0.069998 | 0.069524 | 0.075001 | 0.074751 | 0.08 | 0.079816 | 0.084997 | 0.084407 | 0.09 | 0.089133 | 0.095002 | 0.094403 | 0.1 | 0.099238
1.097 | 0.054999 | 0.054804 | 0.059999 | 0.060127 | 0.064998 | 0.064824 | 0.069998 | 0.069536 | 0.075002 | 0.074765 | 0.08 | 0.079825 | 0.084998 | 0.084421 | 0.090001 | 0.089139 | 0.095003 | 0.094404 | 0.1 | 0.099246
1.0975 | 0.054999 | 0.054818 | 0.059999 | 0.060143 | 0.064998 | 0.064833 | 0.069998 | 0.069543 | 0.075002 | 0.074772 | 0.08 | 0.079836 | 0.084998 | 0.084429 | 0.090001 | 0.089146 | 0.095003 | 0.094408 | 0.1 | 0.099247
1.098 | 0.054999 | 0.054821 | 0.059999 | 0.060149 | 0.064998 | 0.064843 | 0.069998 | 0.069544 | 0.075002 | 0.074785 | 0.08 | 0.079829 | 0.084998 | 0.084435 | 0.090001 | 0.089153 | 0.095002 | 0.094406 | 0.1 | 0.099253
1.0985 | 0.054999 | 0.054851 | 0.059998 | 0.060177 | 0.064998 | 0.064856 | 0.069998 | 0.06956 | 0.075002 | 0.074789 | 0.08 | 0.07984 | 0.084997 | 0.084446 | 0.09 | 0.089163 | 0.095002 | 0.094415 | 0.1 | 0.099251
1.099 | 0.054999 | 0.054874 | 0.059999 | 0.060196 | 0.064998 | 0.064866 | 0.069998 | 0.069572 | 0.075002 | 0.074802 | 0.08 | 0.079852 | 0.084998 | 0.08446 | 0.090001 | 0.089172 | 0.095003 | 0.09442 | 0.1 | 0.099258
1.0995 | 0.054999 | 0.054881 | 0.059999 | 0.060211 | 0.064998 | 0.064877 | 0.069998 | 0.06958 | 0.075002 | 0.074811 | 0.08 | 0.079858 | 0.084997 | 0.084467 | 0.090001 | 0.089181 | 0.095003 | 0.094426 | 0.099999 | 0.099261
1.1 | 0.054999 | 0.054902 | 0.059998 | 0.060232 | 0.064998 | 0.064895 | 0.069998 | 0.069595 | 0.075001 | 0.074826 | 0.079999 | 0.07987 | 0.084997 | 0.084479 | 0.09 | 0.089193 | 0.095002 | 0.094435 | 0.099999 | 0.099267
1.1005 | 0.054999 | 0.054917 | 0.059998 | 0.060248 | 0.064998 | 0.064904 | 0.069998 | 0.069607 | 0.075001 | 0.074834 | 0.08 | 0.079873 | 0.084997 | 0.084491 | 0.090001 | 0.089205 | 0.095002 | 0.094438 | 0.099999 | 0.099269
1.101 | 0.054999 | 0.054935 | 0.059999 | 0.060267 | 0.064998 | 0.064921 | 0.069998 | 0.069624 | 0.075002 | 0.074849 | 0.08 | 0.079885 | 0.084998 | 0.084503 | 0.090001 | 0.089214 | 0.095002 | 0.09445 | 0.1 | 0.09928
1.1015 | 0.054999 | 0.054944 | 0.059999 | 0.060289 | 0.064998 | 0.064931 | 0.069998 | 0.069633 | 0.075002 | 0.074856 | 0.08 | 0.079892 | 0.084998 | 0.084509 | 0.090001 | 0.089225 | 0.095003 | 0.094457 | 0.1 | 0.099291
1.102 | 0.054999 | 0.054957 | 0.059999 | 0.060301 | 0.064998 | 0.064944 | 0.069998 | 0.069641 | 0.075002 | 0.074864 | 0.08 | 0.079888 | 0.084998 | 0.084513 | 0.090001 | 0.089235 | 0.095003 | 0.094466 | 0.1 | 0.099279
1.1025 | 0.054999 | 0.054966 | 0.059998 | 0.060318 | 0.064998 | 0.064948 | 0.069998 | 0.069657 | 0.075002 | 0.074878 | 0.08 | 0.079901 | 0.084997 | 0.084533 | 0.090001 | 0.089246 | 0.095002 | 0.094473 | 0.1 | 0.099299
1.103 | 0.054999 | 0.054986 | 0.059999 | 0.060338 | 0.064998 | 0.064965 | 0.069998 | 0.069675 | 0.075002 | 0.074901 | 0.08 | 0.079914 | 0.084998 | 0.084545 | 0.090001 | 0.089266 | 0.095003 | 0.094482 | 0.1 | 0.099311
1.1035 | 0.054999 | 0.055 | 0.059998 | 0.060364 | 0.064998 | 0.064975 | 0.069998 | 0.069688 | 0.075002 | 0.074912 | 0.08 | 0.079922 | 0.084998 | 0.084554 | 0.090001 | 0.089275 | 0.095002 | 0.094498 | 0.1 | 0.099314
1.104 | 0.054999 | 0.055018 | 0.059998 | 0.060383 | 0.064998 | 0.064992 | 0.069998 | 0.069706 | 0.075001 | 0.074929 | 0.079999 | 0.079934 | 0.084997 | 0.084566 | 0.09 | 0.089297 | 0.095002 | 0.09451 | 0.099999 | 0.099334
1.1045 | 0.054999 | 0.055027 | 0.059998 | 0.060398 | 0.064998 | 0.065007 | 0.069998 | 0.069721 | 0.075001 | 0.074948 | 0.08 | 0.079939 | 0.084997 | 0.084586 | 0.09 | 0.089303 | 0.095002 | 0.094518 | 0.099999 | 0.099341
1.105 | 0.054999 | 0.055049 | 0.059999 | 0.060424 | 0.064998 | 0.065025 | 0.069998 | 0.069738 | 0.075002 | 0.074964 | 0.08 | 0.079951 | 0.084998 | 0.084598 | 0.090001 | 0.089319 | 0.095003 | 0.094539 | 0.1 | 0.099355
1.1055 | 0.054999 | 0.055053 | 0.059999 | 0.060443 | 0.064998 | 0.065038 | 0.069998 | 0.069752 | 0.075002 | 0.074982 | 0.08 | 0.079965 | 0.084998 | 0.084613 | 0.090001 | 0.089328 | 0.095003 | 0.094549 | 0.1 | 0.099365
1.106 | 0.054999 | 0.055062 | 0.059999 | 0.060453 | 0.064998 | 0.065048 | 0.069998 | 0.06976 | 0.075002 | 0.074998 | 0.08 | 0.079965 | 0.084998 | 0.084621 | 0.090001 | 0.089338 | 0.095002 | 0.094556 | 0.1 | 0.099379
1.1065 | 0.054999 | 0.055081 | 0.059998 | 0.060477 | 0.064998 | 0.065065 | 0.069998 | 0.06978 | 0.075002 | 0.075013 | 0.08 | 0.07998 | 0.084997 | 0.084638 | 0.090001 | 0.089351 | 0.095002 | 0.09457 | 0.1 | 0.099384
1.107 | 0.054999 | 0.055104 | 0.059998 | 0.060506 | 0.064998 | 0.065079 | 0.069998 | 0.069795 | 0.075002 | 0.075038 | 0.08 | 0.079995 | 0.084998 | 0.084652 | 0.090001 | 0.089366 | 0.095003 | 0.094586 | 0.1 | 0.099407
1.1075 | 0.054999 | 0.055113 | 0.059998 | 0.06052 | 0.064998 | 0.065092 | 0.069998 | 0.069806 | 0.075002 | 0.075048 | 0.08 | 0.080004 | 0.084998 | 0.08467 | 0.090001 | 0.089375 | 0.095003 | 0.0946 | 0.1 | 0.099424
1.108 | 0.054999 | 0.055127 | 0.059998 | 0.060541 | 0.064998 | 0.065111 | 0.069998 | 0.069824 | 0.075001 | 0.07508 | 0.079999 | 0.080018 | 0.084997 | 0.084684 | 0.09 | 0.089395 | 0.095002 | 0.094619 | 0.099999 | 0.099438
1.1085 | 0.054999 | 0.055135 | 0.059998 | 0.060549 | 0.064998 | 0.065125 | 0.069998 | 0.069836 | 0.075001 | 0.075088 | 0.08 | 0.080031 | 0.084997 | 0.084694 | 0.090001 | 0.08941 | 0.095002 | 0.094625 | 0.1 | 0.09945
1.109 | 0.054999 | 0.055148 | 0.059999 | 0.060571 | 0.064998 | 0.065136 | 0.069998 | 0.069858 | 0.075002 | 0.075117 | 0.08 | 0.080046 | 0.084998 | 0.084712 | 0.090001 | 0.089424 | 0.095003 | 0.094647 | 0.1 | 0.099471
1.1095 | 0.054999 | 0.055154 | 0.059999 | 0.060584 | 0.064998 | 0.065153 | 0.069998 | 0.069869 | 0.075002 | 0.075128 | 0.08 | 0.080056 | 0.084998 | 0.084725 | 0.090001 | 0.089439 | 0.095003 | 0.09466 | 0.1 | 0.099487
1.11 | 0.054999 | 0.055163 | 0.059999 | 0.0606 | 0.064998 | 0.065164 | 0.069998 | 0.069881 | 0.075002 | 0.075149 | 0.08 | 0.080063 | 0.084998 | 0.084734 | 0.090001 | 0.089458 | 0.095003 | 0.094674 | 0.1 | 0.099485
1.1105 | 0.054999 | 0.055166 | 0.059998 | 0.060614 | 0.064998 | 0.065172 | 0.069998 | 0.069896 | 0.075001 | 0.075166 | 0.08 | 0.08008 | 0.084997 | 0.084751 | 0.090001 | 0.089464 | 0.095002 | 0.094688 | 0.1 | 0.09951
1.111 | 0.054999 | 0.05518 | 0.059999 | 0.060623 | 0.064998 | 0.065189 | 0.069998 | 0.069915 | 0.075002 | 0.07519 | 0.08 | 0.080096 | 0.084998 | 0.084772 | 0.090001 | 0.089482 | 0.095003 | 0.094698 | 0.1 | 0.099537
1.1115 | 0.054999 | 0.055191 | 0.059998 | 0.060649 | 0.064998 | 0.065198 | 0.069998 | 0.069929 | 0.075002 | 0.075206 | 0.08 | 0.080107 | 0.084998 | 0.084784 | 0.090001 | 0.089482 | 0.095002 | 0.094714 | 0.1 | 0.099542
1.112 | 0.054999 | 0.055194 | 0.059998 | 0.060663 | 0.064998 | 0.065208 | 0.069998 | 0.069948 | 0.075001 | 0.075228 | 0.079999 | 0.080124 | 0.084997 | 0.084803 | 0.09 | 0.089515 | 0.095002 | 0.09473 | 0.099999 | 0.099571
1.1125 | 0.054999 | 0.055194 | 0.059998 | 0.060677 | 0.064998 | 0.065219 | 0.069998 | 0.069962 | 0.075001 | 0.075242 | 0.08 | 0.080137 | 0.084997 | 0.084821 | 0.09 | 0.089521 | 0.095002 | 0.094734 | 0.1 | 0.099584
1.113 | 0.054999 | 0.055204 | 0.059999 | 0.06069 | 0.064998 | 0.065235 | 0.069998 | 0.06998 | 0.075002 | 0.075266 | 0.08 | 0.080149 | 0.084998 | 0.08484 | 0.090001 | 0.089542 | 0.095003 | 0.094761 | 0.1 | 0.099607
1.1135 | 0.054999 | 0.055202 | 0.059999 | 0.060697 | 0.064998 | 0.065242 | 0.069998 | 0.069993 | 0.075002 | 0.075282 | 0.08 | 0.080164 | 0.084998 | 0.084858 | 0.090001 | 0.089551 | 0.095002 | 0.094775 | 0.1 | 0.099621
1.114 | 0.054999 | 0.055198 | 0.059999 | 0.0607 | 0.064998 | 0.06525 | 0.069998 | 0.070001 | 0.075002 | 0.075296 | 0.08 | 0.080172 | 0.084998 | 0.084868 | 0.090001 | 0.08957 | 0.095003 | 0.094779 | 0.1 | 0.099639
1.1145 | 0.054999 | 0.055194 | 0.059998 | 0.060721 | 0.064998 | 0.06526 | 0.069998 | 0.070018 | 0.075001 | 0.075317 | 0.079999 | 0.080191 | 0.084997 | 0.084889 | 0.090001 | 0.089577 | 0.095002 | 0.094799 | 0.1 | 0.099652
1.115 | 0.054999 | 0.055201 | 0.059998 | 0.060732 | 0.064998 | 0.065272 | 0.069998 | 0.070031 | 0.075002 | 0.075335 | 0.08 | 0.080204 | 0.084998 | 0.084913 | 0.090001 | 0.089604 | 0.095003 | 0.094816 | 0.1 | 0.099674
1.1155 | 0.054999 | 0.055199 | 0.059999 | 0.06074 | 0.064998 | 0.065278 | 0.069998 | 0.070042 | 0.075002 | 0.075353 | 0.08 | 0.080218 | 0.084998 | 0.084928 | 0.090001 | 0.089612 | 0.095003 | 0.094829 | 0.1 | 0.09969
1.116 | 0.054999 | 0.055205 | 0.059998 | 0.060755 | 0.064998 | 0.065291 | 0.069998 | 0.070057 | 0.075001 | 0.075374 | 0.079999 | 0.080233 | 0.084997 | 0.084952 | 0.09 | 0.089632 | 0.095002 | 0.094851 | 0.099999 | 0.099712
1.1165 | 0.054999 | 0.055199 | 0.059998 | 0.06076 | 0.064998 | 0.0653 | 0.069998 | 0.070064 | 0.075001 | 0.07539 | 0.08 | 0.080243 | 0.084997 | 0.084967 | 0.09 | 0.08964 | 0.095002 | 0.094858 | 0.1 | 0.099727
1.117 | 0.054999 | 0.055208 | 0.059999 | 0.060769 | 0.064998 | 0.065309 | 0.069998 | 0.07008 | 0.075002 | 0.075411 | 0.08 | 0.080257 | 0.084998 | 0.084985 | 0.090001 | 0.08966 | 0.095003 | 0.094872 | 0.1 | 0.099748
1.1175 | 0.054999 | 0.0552 | 0.059999 | 0.060775 | 0.064998 | 0.065318 | 0.069998 | 0.070088 | 0.075002 | 0.075422 | 0.08 | 0.08027 | 0.084998 | 0.085001 | 0.090001 | 0.089676 | 0.095003 | 0.094888 | 0.1 | 0.099762
1.118 | 0.054999 | 0.055196 | 0.059999 | 0.060776 | 0.064998 | 0.065325 | 0.069998 | 0.070094 | 0.075002 | 0.075438 | 0.08 | 0.080277 | 0.084998 | 0.085012 | 0.090001 | 0.089687 | 0.095003 | 0.094905 | 0.1 | 0.099767
1.1185 | 0.054999 | 0.055194 | 0.059998 | 0.06077 | 0.064998 | 0.065326 | 0.069998 | 0.070105 | 0.075001 | 0.075456 | 0.08 | 0.080291 | 0.084997 | 0.085034 | 0.09 | 0.089707 | 0.095002 | 0.094916 | 0.1 | 0.099797
1.119 | 0.054999 | 0.055197 | 0.059999 | 0.060778 | 0.064998 | 0.065334 | 0.069998 | 0.070118 | 0.075002 | 0.075475 | 0.08 | 0.080306 | 0.084998 | 0.085053 | 0.090001 | 0.089725 | 0.095003 | 0.094937 | 0.1 | 0.099818
1.1195 | 0.054999 | 0.055194 | 0.059998 | 0.06078 | 0.064998 | 0.065339 | 0.069998 | 0.070128 | 0.075002 | 0.075487 | 0.08 | 0.080317 | 0.084997 | 0.085075 | 0.090001 | 0.08974 | 0.095002 | 0.094949 | 0.1 | 0.099829
1.12 | 0.054999 | 0.055194 | 0.059998 | 0.060783 | 0.064998 | 0.065345 | 0.069998 | 0.070138 | 0.075001 | 0.075506 | 0.079999 | 0.08033 | 0.084997 | 0.08509 | 0.09 | 0.089765 | 0.095002 | 0.094971 | 0.099999 | 0.099855
1.1205 | 0.054999 | 0.055192 | 0.059998 | 0.060778 | 0.064998 | 0.065345 | 0.069998 | 0.070144 | 0.075001 | 0.075516 | 0.08 | 0.080343 | 0.084997 | 0.085103 | 0.090001 | 0.089773 | 0.095003 | 0.094974 | 0.1 | 0.099867
1.121 | 0.054999 | 0.055192 | 0.059999 | 0.060784 | 0.064998 | 0.065347 | 0.069998 | 0.070155 | 0.075002 | 0.07554 | 0.08 | 0.080356 | 0.084998 | 0.085125 | 0.090001 | 0.089788 | 0.095002 | 0.095002 | 0.1 | 0.099884
1.1215 | 0.054999 | 0.055186 | 0.059999 | 0.060778 | 0.064998 | 0.065344 | 0.069998 | 0.070161 | 0.075002 | 0.075546 | 0.08 | 0.080363 | 0.084998 | 0.085141 | 0.090001 | 0.089807 | 0.095003 | 0.095007 | 0.1 | 0.0999
1.122 | 0.054999 | 0.055175 | 0.059999 | 0.060773 | 0.064998 | 0.065343 | 0.069999 | 0.07016 | 0.075002 | 0.075556 | 0.08 | 0.08037 | 0.084998 | 0.085146 | 0.090001 | 0.089819 | 0.095002 | 0.095015 | 0.1 | 0.099919
1.1225 | 0.054999 | 0.055171 | 0.059998 | 0.06078 | 0.064998 | 0.065348 | 0.069998 | 0.070173 | 0.075001 | 0.075579 | 0.08 | 0.080384 | 0.084997 | 0.085163 | 0.090001 | 0.089838 | 0.095002 | 0.095038 | 0.1 | 0.099933
1.123 | 0.054999 | 0.055168 | 0.059998 | 0.060781 | 0.064998 | 0.065348 | 0.069998 | 0.070183 | 0.075002 | 0.075592 | 0.08 | 0.080399 | 0.084998 | 0.085179 | 0.090001 | 0.089856 | 0.095003 | 0.095053 | 0.1 | 0.099954
1.1235 | 0.054999 | 0.055168 | 0.059998 | 0.060787 | 0.064998 | 0.065345 | 0.069998 | 0.070188 | 0.075002 | 0.075601 | 0.08 | 0.080409 | 0.084998 | 0.085195 | 0.090001 | 0.08988 | 0.095003 | 0.095066 | 0.1 | 0.099969
1.124 | 0.054999 | 0.055161 | 0.059998 | 0.060787 | 0.064998 | 0.06535 | 0.069998 | 0.070196 | 0.075001 | 0.075614 | 0.079999 | 0.080422 | 0.084997 | 0.085215 | 0.09 | 0.089893 | 0.095002 | 0.09509 | 0.099999 | 0.099993
1.1245 | 0.054999 | 0.055164 | 0.059998 | 0.060789 | 0.064998 | 0.065348 | 0.069998 | 0.070201 | 0.075001 | 0.075625 | 0.08 | 0.08043 | 0.084998 | 0.085229 | 0.09 | 0.089914 | 0.095003 | 0.095103 | 0.1 | 0.1
1.125 | 0.054999 | 0.055166 | 0.059999 | 0.060792 | 0.064998 | 0.065348 | 0.069998 | 0.070209 | 0.075002 | 0.075645 | 0.08 | 0.080439 | 0.084998 | 0.085249 | 0.090001 | 0.089927 | 0.095003 | 0.095118 | 0.1 | 0.10003
1.1255 | 0.054999 | 0.055165 | 0.059999 | 0.060792 | 0.064998 | 0.06535 | 0.069998 | 0.070211 | 0.075002 | 0.075651 | 0.08 | 0.08045 | 0.084998 | 0.085262 | 0.090001 | 0.089939 | 0.095003 | 0.095142 | 0.1 | 0.10004
1.126 | 0.054999 | 0.055161 | 0.059999 | 0.060789 | 0.064998 | 0.065347 | 0.069998 | 0.070211 | 0.075002 | 0.075653 | 0.08 | 0.080458 | 0.084998 | 0.085271 | 0.090001 | 0.089951 | 0.095003 | 0.095158 | 0.1 | 0.10005
1.1265 | 0.054999 | 0.055158 | 0.059998 | 0.06079 | 0.064998 | 0.065345 | 0.069998 | 0.070217 | 0.075001 | 0.075666 | 0.08 | 0.080468 | 0.084997 | 0.08529 | 0.09 | 0.08997 | 0.095003 | 0.095169 | 0.1 | 0.10007
1.127 | 0.054999 | 0.055164 | 0.059999 | 0.060797 | 0.064998 | 0.065344 | 0.069998 | 0.070222 | 0.075002 | 0.075683 | 0.08 | 0.080477 | 0.084998 | 0.085307 | 0.090001 | 0.089982 | 0.095003 | 0.095194 | 0.1 | 0.1001
1.1275 | 0.054999 | 0.055167 | 0.059998 | 0.060796 | 0.064998 | 0.065341 | 0.069998 | 0.070229 | 0.075002 | 0.075696 | 0.08 | 0.080489 | 0.084997 | 0.085329 | 0.090001 | 0.090008 | 0.095002 | 0.095211 | 0.1 | 0.10011
1.128 | 0.054999 | 0.055166 | 0.059998 | 0.060802 | 0.064998 | 0.065354 | 0.069998 | 0.070234 | 0.075001 | 0.075712 | 0.079999 | 0.080502 | 0.084997 | 0.085343 | 0.09 | 0.090022 | 0.095002 | 0.095231 | 0.099999 | 0.10014
1.1285 | 0.054999 | 0.05516 | 0.059998 | 0.060805 | 0.064998 | 0.065348 | 0.069998 | 0.070237 | 0.075002 | 0.075717 | 0.08 | 0.080509 | 0.084997 | 0.085353 | 0.09 | 0.090044 | 0.095002 | 0.095246 | 0.1 | 0.10015
1.129 | 0.054999 | 0.055166 | 0.059999 | 0.06081 | 0.064998 | 0.065353 | 0.069998 | 0.070242 | 0.075002 | 0.075739 | 0.08 | 0.08052 | 0.084998 | 0.085372 | 0.090001 | 0.090063 | 0.095003 | 0.095269 | 0.1 | 0.10018
1.1295 | 0.054999 | 0.055163 | 0.059999 | 0.060813 | 0.064998 | 0.065352 | 0.069998 | 0.070242 | 0.075002 | 0.075741 | 0.08 | 0.080529 | 0.084998 | 0.085383 | 0.090001 | 0.090076 | 0.095003 | 0.095279 | 0.1 | 0.10019
1.13 | 0.054999 | 0.055155 | 0.059999 | 0.060807 | 0.064998 | 0.065355 | 0.069998 | 0.070237 | 0.075002 | 0.075748 | 0.08 | 0.080526 | 0.084998 | 0.085397 | 0.090001 | 0.090091 | 0.095002 | 0.095286 | 0.1 | 0.10021
1.1305 | 0.054999 | 0.055157 | 0.059998 | 0.06082 | 0.064998 | 0.065353 | 0.069998 | 0.070243 | 0.075001 | 0.07576 | 0.08 | 0.080539 | 0.084997 | 0.085413 | 0.09 | 0.090103 | 0.095002 | 0.095311 | 0.1 | 0.10023
1.131 | 0.054999 | 0.055167 | 0.059999 | 0.060819 | 0.064998 | 0.065358 | 0.069998 | 0.070244 | 0.075002 | 0.075772 | 0.08 | 0.080549 | 0.084998 | 0.085428 | 0.090001 | 0.090122 | 0.095003 | 0.095326 | 0.1 | 0.10026
1.1315 | 0.054999 | 0.055169 | 0.059998 | 0.060828 | 0.064998 | 0.06536 | 0.069998 | 0.070247 | 0.075001 | 0.075783 | 0.08 | 0.080555 | 0.084998 | 0.085439 | 0.090001 | 0.090137 | 0.095003 | 0.095344 | 0.1 | 0.10028
1.132 | 0.054999 | 0.055174 | 0.059998 | 0.060821 | 0.064998 | 0.06536 | 0.069998 | 0.070251 | 0.075001 | 0.075785 | 0.079999 | 0.080564 | 0.084997 | 0.085457 | 0.09 | 0.090149 | 0.095002 | 0.095359 | 0.099999 | 0.1003
1.1325 | 0.054999 | 0.055169 | 0.059998 | 0.060825 | 0.064998 | 0.065359 | 0.069998 | 0.070249 | 0.075002 | 0.075787 | 0.08 | 0.080569 | 0.084997 | 0.085466 | 0.09 | 0.090159 | 0.095002 | 0.095371 | 0.1 | 0.10032
1.133 | 0.054999 | 0.055176 | 0.059999 | 0.060829 | 0.064998 | 0.065358 | 0.069998 | 0.070251 | 0.075002 | 0.075799 | 0.08 | 0.080575 | 0.084998 | 0.085476 | 0.090001 | 0.090182 | 0.095003 | 0.095391 | 0.1 | 0.10034
1.1335 | 0.054999 | 0.055172 | 0.059999 | 0.060823 | 0.064998 | 0.065357 | 0.069998 | 0.070248 | 0.075002 | 0.075805 | 0.08 | 0.080581 | 0.084998 | 0.085485 | 0.090001 | 0.09019 | 0.095003 | 0.095409 | 0.1 | 0.10035
1.134 | 0.054999 | 0.055172 | 0.059999 | 0.060815 | 0.064998 | 0.065358 | 0.069999 | 0.070244 | 0.075002 | 0.0758 | 0.08 | 0.08058 | 0.084998 | 0.085486 | 0.090001 | 0.090199 | 0.095003 | 0.095424 | 0.1 | 0.10036
1.1345 | 0.054999 | 0.055165 | 0.059998 | 0.060813 | 0.064998 | 0.065353 | 0.069998 | 0.070247 | 0.075001 | 0.075805 | 0.08 | 0.080589 | 0.084997 | 0.0855 | 0.09 | 0.090216 | 0.095002 | 0.095435 | 0.1 | 0.10039
1.135 | 0.054999 | 0.055173 | 0.059998 | 0.060823 | 0.064998 | 0.065351 | 0.069998 | 0.070251 | 0.075002 | 0.075812 | 0.08 | 0.080593 | 0.084998 | 0.085508 | 0.090001 | 0.090225 | 0.095002 | 0.095454 | 0.1 | 0.1004
1.1355 | 0.054999 | 0.055173 | 0.059998 | 0.06082 | 0.064998 | 0.06535 | 0.069998 | 0.070246 | 0.075001 | 0.075815 | 0.08 | 0.080603 | 0.084997 | 0.08552 | 0.090001 | 0.090238 | 0.095002 | 0.095468 | 0.1 | 0.10041
1.136 | 0.054999 | 0.055184 | 0.059998 | 0.060821 | 0.064998 | 0.065353 | 0.069998 | 0.070252 | 0.075001 | 0.075818 | 0.079999 | 0.080606 | 0.084997 | 0.085529 | 0.09 | 0.090246 | 0.095002 | 0.095478 | 0.099999 | 0.10044
1.1365 | 0.054999 | 0.055177 | 0.059998 | 0.060817 | 0.064998 | 0.065344 | 0.069998 | 0.070249 | 0.075001 | 0.075812 | 0.08 | 0.080607 | 0.084997 | 0.085535 | 0.090001 | 0.090261 | 0.095002 | 0.095492 | 0.1 | 0.10045
1.137 | 0.054999 | 0.055182 | 0.059999 | 0.060824 | 0.064998 | 0.065345 | 0.069998 | 0.070253 | 0.075002 | 0.075821 | 0.08 | 0.08061 | 0.084998 | 0.085543 | 0.090001 | 0.090274 | 0.095003 | 0.095503 | 0.1 | 0.10047
1.1375 | 0.054999 | 0.055177 | 0.059999 | 0.060821 | 0.064998 | 0.065339 | 0.069998 | 0.070248 | 0.075002 | 0.075819 | 0.08 | 0.080613 | 0.084998 | 0.085551 | 0.090001 | 0.090289 | 0.095003 | 0.095513 | 0.1 | 0.10048
1.138 | 0.054999 | 0.055175 | 0.059999 | 0.060813 | 0.064998 | 0.065337 | 0.069999 | 0.070243 | 0.075002 | 0.075813 | 0.08 | 0.080599 | 0.084998 | 0.085553 | 0.090001 | 0.090286 | 0.095003 | 0.095518 | 0.1 | 0.1005
1.1385 | 0.054999 | 0.055173 | 0.059998 | 0.06082 | 0.064998 | 0.065328 | 0.069998 | 0.070247 | 0.075001 | 0.075814 | 0.08 | 0.080608 | 0.084997 | 0.08556 | 0.090001 | 0.0903 | 0.095002 | 0.095538 | 0.1 | 0.10051
1.139 | 0.054999 | 0.055182 | 0.059998 | 0.060825 | 0.064998 | 0.065331 | 0.069998 | 0.070248 | 0.075002 | 0.075825 | 0.08 | 0.080613 | 0.084998 | 0.085568 | 0.090001 | 0.090309 | 0.095003 | 0.095551 | 0.1 | 0.10053
1.1395 | 0.054999 | 0.055177 | 0.059998 | 0.060827 | 0.064998 | 0.065331 | 0.069998 | 0.070245 | 0.075002 | 0.07582 | 0.08 | 0.08061 | 0.084998 | 0.085574 | 0.090001 | 0.090326 | 0.095003 | 0.095559 | 0.1 | 0.10054
1.14 | 0.054999 | 0.055187 | 0.059998 | 0.060833 | 0.064998 | 0.06533 | 0.069998 | 0.070248 | 0.075001 | 0.075824 | 0.079999 | 0.08061 | 0.084997 | 0.085584 | 0.09 | 0.090326 | 0.095002 | 0.095575 | 0.099999 | 0.10056
1.1405 | 0.054999 | 0.05518 | 0.059998 | 0.060834 | 0.064998 | 0.065328 | 0.069998 | 0.070244 | 0.075002 | 0.075825 | 0.08 | 0.080609 | 0.084997 | 0.085584 | 0.09 | 0.090336 | 0.095002 | 0.095582 | 0.1 | 0.10058
1.141 | 0.054999 | 0.055186 | 0.059999 | 0.060837 | 0.064998 | 0.065328 | 0.069998 | 0.070247 | 0.075002 | 0.075829 | 0.08 | 0.080612 | 0.084998 | 0.085588 | 0.090001 | 0.09035 | 0.095003 | 0.0956 | 0.1 | 0.1006
1.1415 | 0.054999 | 0.055183 | 0.059999 | 0.060831 | 0.064998 | 0.065326 | 0.069998 | 0.070239 | 0.075002 | 0.075833 | 0.08 | 0.080609 | 0.084998 | 0.085586 | 0.090001 | 0.090347 | 0.095003 | 0.095609 | 0.1 | 0.10061
1.142 | 0.054999 | 0.055185 | 0.059999 | 0.06083 | 0.064998 | 0.065321 | 0.069999 | 0.070232 | 0.075002 | 0.075823 | 0.08 | 0.080597 | 0.084998 | 0.085579 | 0.090001 | 0.090352 | 0.095003 | 0.095619 | 0.1 | 0.10061
1.1425 | 0.054999 | 0.055176 | 0.059998 | 0.060828 | 0.064998 | 0.065316 | 0.069998 | 0.070235 | 0.075001 | 0.075823 | 0.08 | 0.080607 | 0.084997 | 0.085584 | 0.09 | 0.090367 | 0.095002 | 0.095624 | 0.1 | 0.10063
1.143 | 0.054999 | 0.055184 | 0.059998 | 0.060838 | 0.064998 | 0.065322 | 0.069998 | 0.070234 | 0.075002 | 0.075824 | 0.08 | 0.080603 | 0.084998 | 0.085586 | 0.090001 | 0.090372 | 0.095003 | 0.095639 | 0.1 | 0.10065
1.1435 | 0.054999 | 0.055187 | 0.059998 | 0.060826 | 0.064998 | 0.06532 | 0.069998 | 0.070226 | 0.075002 | 0.075827 | 0.08 | 0.080603 | 0.084998 | 0.085587 | 0.090001 | 0.090376 | 0.095003 | 0.095645 | 0.1 | 0.10066
1.144 | 0.054999 | 0.055191 | 0.059998 | 0.060831 | 0.064998 | 0.065319 | 0.069998 | 0.070229 | 0.075001 | 0.075828 | 0.079999 | 0.080602 | 0.084997 | 0.085588 | 0.09 | 0.090383 | 0.095002 | 0.095653 | 0.099999 | 0.10067
1.1445 | 0.054999 | 0.055176 | 0.059998 | 0.060832 | 0.064998 | 0.065308 | 0.069998 | 0.070223 | 0.075001 | 0.075829 | 0.08 | 0.080601 | 0.084997 | 0.085585 | 0.09 | 0.090383 | 0.095002 | 0.095659 | 0.1 | 0.10068
1.145 | 0.054999 | 0.055181 | 0.059999 | 0.060836 | 0.064998 | 0.065309 | 0.069998 | 0.070218 | 0.075002 | 0.07582 | 0.08 | 0.080599 | 0.084998 | 0.085582 | 0.090001 | 0.090389 | 0.095003 | 0.095662 | 0.1 | 0.10069
1.1455 | 0.054999 | 0.055167 | 0.059999 | 0.060827 | 0.064998 | 0.065302 | 0.069998 | 0.070211 | 0.075002 | 0.075821 | 0.08 | 0.080597 | 0.084998 | 0.085581 | 0.090001 | 0.090381 | 0.095003 | 0.095666 | 0.1 | 0.1007
1.146 | 0.054999 | 0.055156 | 0.059999 | 0.060813 | 0.064998 | 0.065294 | 0.069999 | 0.070198 | 0.075002 | 0.075805 | 0.08 | 0.080579 | 0.084998 | 0.085573 | 0.090001 | 0.090385 | 0.095003 | 0.095657 | 0.1 | 0.10071
1.1465 | 0.054999 | 0.055149 | 0.059998 | 0.060818 | 0.064998 | 0.065288 | 0.069998 | 0.070196 | 0.075002 | 0.075804 | 0.08 | 0.080582 | 0.084997 | 0.085567 | 0.090001 | 0.09039 | 0.095002 | 0.095672 | 0.1 | 0.10071
1.147 | 0.054999 | 0.055147 | 0.059999 | 0.060813 | 0.064998 | 0.065293 | 0.069998 | 0.070196 | 0.075002 | 0.075804 | 0.08 | 0.080578 | 0.084998 | 0.085566 | 0.090001 | 0.090389 | 0.095003 | 0.09568 | 0.1 | 0.10073
1.1475 | 0.054999 | 0.05513 | 0.059999 | 0.060808 | 0.064998 | 0.065289 | 0.069998 | 0.07019 | 0.075002 | 0.075799 | 0.08 | 0.080578 | 0.084997 | 0.08556 | 0.090001 | 0.090386 | 0.095003 | 0.09568 | 0.1 | 0.10073
1.148 | 0.054999 | 0.055127 | 0.059998 | 0.060805 | 0.064998 | 0.065284 | 0.069998 | 0.070189 | 0.075001 | 0.075799 | 0.079999 | 0.080573 | 0.084997 | 0.085556 | 0.09 | 0.090387 | 0.095002 | 0.095686 | 0.099999 | 0.10074
1.1485 | 0.054999 | 0.055112 | 0.059998 | 0.060803 | 0.064998 | 0.065275 | 0.069998 | 0.07018 | 0.075001 | 0.075785 | 0.08 | 0.080567 | 0.084997 | 0.085549 | 0.090001 | 0.090384 | 0.095003 | 0.095689 | 0.1 | 0.10074
1.149 | 0.054999 | 0.055101 | 0.059999 | 0.060795 | 0.064998 | 0.065277 | 0.069998 | 0.070174 | 0.075002 | 0.075779 | 0.08 | 0.080562 | 0.084998 | 0.085545 | 0.090001 | 0.09038 | 0.095003 | 0.095695 | 0.1 | 0.10075
1.1495 | 0.054999 | 0.055091 | 0.059999 | 0.060787 | 0.064998 | 0.065266 | 0.069998 | 0.070166 | 0.075002 | 0.075776 | 0.08 | 0.080556 | 0.084998 | 0.085536 | 0.090001 | 0.090373 | 0.095003 | 0.095691 | 0.1 | 0.10075
1.15 | 0.054999 | 0.055079 | 0.059999 | 0.060779 | 0.064998 | 0.065261 | 0.069998 | 0.070152 | 0.075002 | 0.075763 | 0.08 | 0.080542 | 0.084998 | 0.085526 | 0.090001 | 0.090361 | 0.095003 | 0.095695 | 0.1 | 0.10075
1.1505 | 0.054999 | 0.055065 | 0.059998 | 0.060774 | 0.064998 | 0.06525 | 0.069998 | 0.070147 | 0.075001 | 0.07576 | 0.079999 | 0.080543 | 0.084997 | 0.085523 | 0.090001 | 0.09036 | 0.095002 | 0.095688 | 0.1 | 0.10076
1.151 | 0.054999 | 0.055055 | 0.059998 | 0.060768 | 0.064998 | 0.065245 | 0.069998 | 0.070143 | 0.075002 | 0.075747 | 0.08 | 0.080536 | 0.084998 | 0.085516 | 0.090001 | 0.090355 | 0.095003 | 0.095691 | 0.1 | 0.10076
1.1515 | 0.054999 | 0.055045 | 0.059998 | 0.060755 | 0.064998 | 0.065233 | 0.069998 | 0.070133 | 0.075002 | 0.075745 | 0.08 | 0.08053 | 0.084998 | 0.085511 | 0.090001 | 0.090344 | 0.095003 | 0.095685 | 0.1 | 0.10076
1.152 | 0.054999 | 0.055038 | 0.059998 | 0.060741 | 0.064998 | 0.065229 | 0.069998 | 0.070129 | 0.075001 | 0.075734 | 0.079999 | 0.080523 | 0.084997 | 0.085506 | 0.09 | 0.090344 | 0.095002 | 0.095687 | 0.099999 | 0.10076
1.1525 | 0.054999 | 0.055021 | 0.059998 | 0.060732 | 0.064998 | 0.065219 | 0.069998 | 0.07012 | 0.075001 | 0.075729 | 0.08 | 0.080517 | 0.084997 | 0.085498 | 0.09 | 0.090336 | 0.095003 | 0.095682 | 0.1 | 0.10076
1.153 | 0.054999 | 0.055017 | 0.059998 | 0.060727 | 0.064998 | 0.065214 | 0.069998 | 0.070116 | 0.075002 | 0.07572 | 0.08 | 0.080507 | 0.084998 | 0.085486 | 0.090001 | 0.090334 | 0.095003 | 0.095679 | 0.1 | 0.10077
1.1535 | 0.054999 | 0.054999 | 0.059999 | 0.060703 | 0.064998 | 0.065207 | 0.069998 | 0.070107 | 0.075002 | 0.075714 | 0.08 | 0.080503 | 0.084998 | 0.085479 | 0.090001 | 0.090326 | 0.095003 | 0.095679 | 0.1 | 0.10076
1.154 | 0.054999 | 0.05498 | 0.059999 | 0.060684 | 0.064998 | 0.065193 | 0.069999 | 0.070093 | 0.075002 | 0.075694 | 0.08 | 0.080482 | 0.084998 | 0.085463 | 0.090001 | 0.090316 | 0.095003 | 0.095666 | 0.1 | 0.10077
1.1545 | 0.054999 | 0.054979 | 0.059998 | 0.060677 | 0.064998 | 0.065186 | 0.069998 | 0.070086 | 0.075001 | 0.07569 | 0.08 | 0.080477 | 0.084997 | 0.085458 | 0.09 | 0.090309 | 0.095003 | 0.095664 | 0.1 | 0.10076
1.155 | 0.054999 | 0.054966 | 0.059999 | 0.060667 | 0.064998 | 0.065178 | 0.069998 | 0.07008 | 0.075002 | 0.075682 | 0.08 | 0.08047 | 0.084998 | 0.085451 | 0.090001 | 0.090302 | 0.095003 | 0.095661 | 0.1 | 0.10076
1.1555 | 0.054999 | 0.054955 | 0.059999 | 0.060649 | 0.064998 | 0.065168 | 0.069998 | 0.070072 | 0.075002 | 0.075676 | 0.08 | 0.080463 | 0.084998 | 0.085441 | 0.090001 | 0.090296 | 0.095003 | 0.095656 | 0.1 | 0.10076
1.156 | 0.054999 | 0.054954 | 0.059998 | 0.060647 | 0.064998 | 0.065164 | 0.069998 | 0.070066 | 0.075001 | 0.075674 | 0.079999 | 0.080455 | 0.084997 | 0.085433 | 0.09 | 0.09029 | 0.095002 | 0.095653 | 0.099999 | 0.10076
1.1565 | 0.054999 | 0.054939 | 0.059998 | 0.060632 | 0.064998 | 0.065151 | 0.069998 | 0.070057 | 0.075001 | 0.075663 | 0.08 | 0.080444 | 0.084997 | 0.085422 | 0.09 | 0.090281 | 0.095002 | 0.095646 | 0.1 | 0.10075
1.157 | 0.054999 | 0.054931 | 0.059999 | 0.06062 | 0.064998 | 0.065146 | 0.069998 | 0.070052 | 0.075002 | 0.075656 | 0.08 | 0.080443 | 0.084998 | 0.085412 | 0.090001 | 0.090276 | 0.095003 | 0.095646 | 0.1 | 0.10075
1.1575 | 0.054999 | 0.054917 | 0.059999 | 0.060609 | 0.064998 | 0.065134 | 0.069998 | 0.070042 | 0.075002 | 0.075644 | 0.08 | 0.080428 | 0.084998 | 0.085402 | 0.090001 | 0.090268 | 0.095003 | 0.095634 | 0.1 | 0.10074
1.158 | 0.054999 | 0.054906 | 0.059999 | 0.060594 | 0.064998 | 0.065121 | 0.069998 | 0.070028 | 0.075002 | 0.075634 | 0.08 | 0.080418 | 0.084998 | 0.085386 | 0.090001 | 0.090257 | 0.095003 | 0.095629 | 0.1 | 0.10073
1.1585 | 0.054999 | 0.054898 | 0.059998 | 0.060579 | 0.064998 | 0.065109 | 0.069998 | 0.070019 | 0.075001 | 0.075623 | 0.08 | 0.080413 | 0.084997 | 0.08538 | 0.09 | 0.09025 | 0.095002 | 0.095612 | 0.1 | 0.10073
1.159 | 0.054999 | 0.054886 | 0.059998 | 0.060576 | 0.064998 | 0.065105 | 0.069998 | 0.070015 | 0.075002 | 0.075617 | 0.08 | 0.080408 | 0.084998 | 0.085368 | 0.090001 | 0.090242 | 0.095003 | 0.095611 | 0.1 | 0.10073
1.1595 | 0.054999 | 0.054874 | 0.059998 | 0.060564 | 0.064998 | 0.065087 | 0.069998 | 0.070005 | 0.075002 | 0.075605 | 0.08 | 0.080395 | 0.084998 | 0.085356 | 0.090001 | 0.090233 | 0.095003 | 0.095599 | 0.1 | 0.10072
1.16 | 0.054999 | 0.054868 | 0.059998 | 0.060546 | 0.064998 | 0.065082 | 0.069998 | 0.069995 | 0.075001 | 0.075598 | 0.079999 | 0.080391 | 0.084997 | 0.08535 | 0.09 | 0.090223 | 0.095002 | 0.095592 | 0.099999 | 0.10071
1.1605 | 0.054999 | 0.054849 | 0.059998 | 0.060538 | 0.064998 | 0.065066 | 0.069998 | 0.069982 | 0.075001 | 0.075587 | 0.08 | 0.080377 | 0.084997 | 0.085339 | 0.09 | 0.090208 | 0.095002 | 0.095578 | 0.1 | 0.1007
1.161 | 0.054999 | 0.054842 | 0.059999 | 0.060536 | 0.064998 | 0.06505 | 0.069998 | 0.069974 | 0.075002 | 0.075581 | 0.08 | 0.080366 | 0.084998 | 0.085327 | 0.090001 | 0.090194 | 0.095003 | 0.09556 | 0.1 | 0.10069
1.1615 | 0.054999 | 0.054824 | 0.059999 | 0.06052 | 0.064998 | 0.065035 | 0.069998 | 0.069958 | 0.075002 | 0.075563 | 0.08 | 0.080356 | 0.084998 | 0.085317 | 0.090001 | 0.090184 | 0.095003 | 0.095557 | 0.1 | 0.10068
1.162 | 0.054999 | 0.054807 | 0.059999 | 0.060492 | 0.064998 | 0.065019 | 0.069999 | 0.069939 | 0.075002 | 0.075551 | 0.08 | 0.080338 | 0.084998 | 0.085297 | 0.090001 | 0.090175 | 0.095003 | 0.095537 | 0.1 | 0.10067
1.1625 | 0.054999 | 0.054797 | 0.059998 | 0.060494 | 0.064998 | 0.065012 | 0.069998 | 0.069929 | 0.075001 | 0.07554 | 0.08 | 0.08033 | 0.084997 | 0.085289 | 0.09 | 0.090156 | 0.095003 | 0.095537 | 0.1 | 0.10065
1.163 | 0.054999 | 0.054782 | 0.059998 | 0.060477 | 0.064998 | 0.064999 | 0.069998 | 0.069917 | 0.075002 | 0.075526 | 0.08 | 0.080321 | 0.084998 | 0.085273 | 0.090001 | 0.090142 | 0.095003 | 0.095525 | 0.1 | 0.10065
1.1635 | 0.054999 | 0.054766 | 0.059999 | 0.060459 | 0.064998 | 0.06499 | 0.069998 | 0.069903 | 0.075002 | 0.075511 | 0.08 | 0.08031 | 0.084997 | 0.08526 | 0.090001 | 0.090129 | 0.095003 | 0.095514 | 0.1 | 0.10063
1.164 | 0.054999 | 0.05476 | 0.059998 | 0.060449 | 0.064998 | 0.064981 | 0.069998 | 0.069891 | 0.075001 | 0.075502 | 0.079999 | 0.0803 | 0.084997 | 0.085244 | 0.09 | 0.09012 | 0.095002 | 0.095507 | 0.099999 | 0.10062
1.1645 | 0.054999 | 0.054743 | 0.059998 | 0.060436 | 0.064998 | 0.064966 | 0.069998 | 0.069875 | 0.075001 | 0.075485 | 0.08 | 0.080286 | 0.084997 | 0.085227 | 0.09 | 0.090102 | 0.095002 | 0.095496 | 0.1 | 0.10061
1.165 | 0.054999 | 0.05473 | 0.059999 | 0.06042 | 0.064998 | 0.064952 | 0.069998 | 0.069858 | 0.075002 | 0.075473 | 0.08 | 0.080274 | 0.084998 | 0.085215 | 0.090001 | 0.090083 | 0.095003 | 0.095473 | 0.1 | 0.1006
1.1655 | 0.054999 | 0.054708 | 0.059999 | 0.060398 | 0.064998 | 0.064938 | 0.069998 | 0.069842 | 0.075002 | 0.07545 | 0.08 | 0.080261 | 0.084998 | 0.085194 | 0.090001 | 0.09007 | 0.095003 | 0.095456 | 0.1 | 0.10058
1.166 | 0.054999 | 0.054693 | 0.059999 | 0.060374 | 0.064998 | 0.06492 | 0.069998 | 0.069818 | 0.075002 | 0.075437 | 0.08 | 0.080242 | 0.084998 | 0.085172 | 0.090001 | 0.090052 | 0.095003 | 0.095448 | 0.1 | 0.10056
1.1665 | 0.054999 | 0.054674 | 0.059998 | 0.060356 | 0.064998 | 0.064906 | 0.069998 | 0.069804 | 0.075001 | 0.075418 | 0.08 | 0.080229 | 0.084997 | 0.085159 | 0.09 | 0.090033 | 0.095002 | 0.095426 | 0.1 | 0.10055
1.167 | 0.054999 | 0.05466 | 0.059998 | 0.060343 | 0.064998 | 0.064892 | 0.069998 | 0.069786 | 0.075002 | 0.075402 | 0.08 | 0.080219 | 0.084998 | 0.085147 | 0.090001 | 0.090021 | 0.095003 | 0.095408 | 0.1 | 0.10054
1.1675 | 0.054999 | 0.054641 | 0.059998 | 0.060328 | 0.064998 | 0.064868 | 0.069998 | 0.069771 | 0.075002 | 0.075384 | 0.08 | 0.080204 | 0.084998 | 0.085126 | 0.090001 | 0.090001 | 0.095003 | 0.095394 | 0.1 | 0.10052
1.168 | 0.054999 | 0.05463 | 0.059998 | 0.060309 | 0.064998 | 0.064861 | 0.069998 | 0.069754 | 0.075001 | 0.075372 | 0.079999 | 0.080193 | 0.084997 | 0.085114 | 0.09 | 0.089996 | 0.095002 | 0.095376 | 0.099999 | 0.1005
1.1685 | 0.054999 | 0.054616 | 0.059998 | 0.060295 | 0.064998 | 0.064842 | 0.069998 | 0.069735 | 0.075001 | 0.075349 | 0.08 | 0.080174 | 0.084997 | 0.085096 | 0.090001 | 0.089972 | 0.095003 | 0.095359 | 0.1 | 0.10049
1.169 | 0.054999 | 0.054604 | 0.059999 | 0.060281 | 0.064998 | 0.064829 | 0.069998 | 0.069722 | 0.075002 | 0.075337 | 0.08 | 0.08016 | 0.084998 | 0.085082 | 0.090001 | 0.089959 | 0.095003 | 0.095342 | 0.1 | 0.10047
1.1695 | 0.054999 | 0.054582 | 0.059999 | 0.06026 | 0.064998 | 0.064809 | 0.069998 | 0.069704 | 0.075002 | 0.07531 | 0.08 | 0.080146 | 0.084998 | 0.085055 | 0.090001 | 0.08994 | 0.095003 | 0.095318 | 0.1 | 0.10045
1.17 | 0.054999 | 0.054566 | 0.059999 | 0.060237 | 0.064998 | 0.064792 | 0.069999 | 0.069682 | 0.075002 | 0.075284 | 0.08 | 0.080119 | 0.084998 | 0.085034 | 0.09 | 0.089924 | 0.095003 | 0.0953 | 0.1 | 0.10044
1.1705 | 0.054999 | 0.05456 | 0.059998 | 0.060225 | 0.064998 | 0.064777 | 0.069998 | 0.069667 | 0.075002 | 0.075263 | 0.08 | 0.080108 | 0.084997 | 0.085016 | 0.09 | 0.089902 | 0.095003 | 0.095286 | 0.1 | 0.10041
1.171 | 0.054999 | 0.054549 | 0.059999 | 0.060205 | 0.064998 | 0.064761 | 0.069998 | 0.069652 | 0.075002 | 0.075245 | 0.08 | 0.080093 | 0.084998 | 0.085 | 0.090001 | 0.089883 | 0.095003 | 0.09527 | 0.1 | 0.1004
1.1715 | 0.054999 | 0.054536 | 0.059998 | 0.060188 | 0.064998 | 0.064744 | 0.069998 | 0.069638 | 0.075002 | 0.075222 | 0.08 | 0.080077 | 0.084998 | 0.084976 | 0.090001 | 0.08987 | 0.095003 | 0.095252 | 0.1 | 0.10038
1.172 | 0.054999 | 0.054531 | 0.059998 | 0.060172 | 0.064998 | 0.064737 | 0.069998 | 0.069621 | 0.075001 | 0.075206 | 0.079999 | 0.080063 | 0.084997 | 0.084961 | 0.09 | 0.089855 | 0.095002 | 0.095239 | 0.099999 | 0.10036
1.1725 | 0.054999 | 0.054514 | 0.059998 | 0.060151 | 0.064998 | 0.06472 | 0.069998 | 0.069602 | 0.075001 | 0.075188 | 0.08 | 0.080045 | 0.084997 | 0.084933 | 0.09 | 0.089833 | 0.095002 | 0.095219 | 0.1 | 0.10034
1.173 | 0.054999 | 0.054504 | 0.059998 | 0.060138 | 0.064998 | 0.064702 | 0.069998 | 0.069585 | 0.075002 | 0.075173 | 0.08 | 0.080027 | 0.084998 | 0.084918 | 0.090001 | 0.089816 | 0.095003 | 0.095198 | 0.1 | 0.10032
1.1735 | 0.054999 | 0.054492 | 0.059999 | 0.060117 | 0.064998 | 0.064684 | 0.069998 | 0.069571 | 0.075002 | 0.075146 | 0.08 | 0.080012 | 0.084998 | 0.084896 | 0.090001 | 0.089797 | 0.095003 | 0.095182 | 0.1 | 0.10029
1.174 | 0.054999 | 0.054482 | 0.059999 | 0.060097 | 0.064998 | 0.064672 | 0.069998 | 0.069544 | 0.075002 | 0.075129 | 0.08 | 0.079987 | 0.084998 | 0.08487 | 0.090001 | 0.089774 | 0.095003 | 0.095164 | 0.1 | 0.10026
1.1745 | 0.054999 | 0.054472 | 0.059999 | 0.060082 | 0.064998 | 0.064654 | 0.069998 | 0.069528 | 0.075001 | 0.075109 | 0.08 | 0.07997 | 0.084997 | 0.084853 | 0.090001 | 0.089748 | 0.095003 | 0.095137 | 0.1 | 0.10025
1.175 | 0.054999 | 0.054466 | 0.059999 | 0.060077 | 0.064998 | 0.064641 | 0.069998 | 0.069513 | 0.075002 | 0.075092 | 0.08 | 0.079958 | 0.084998 | 0.084839 | 0.090001 | 0.089737 | 0.095003 | 0.095114 | 0.1 | 0.10023
1.1755 | 0.054999 | 0.054454 | 0.059998 | 0.060059 | 0.064998 | 0.064624 | 0.069998 | 0.069496 | 0.075002 | 0.075072 | 0.08 | 0.07994 | 0.084998 | 0.084812 | 0.090001 | 0.089718 | 0.095003 | 0.095095 | 0.1 | 0.10021
1.176 | 0.054999 | 0.054456 | 0.059998 | 0.060052 | 0.064998 | 0.064613 | 0.069998 | 0.069481 | 0.075001 | 0.075051 | 0.079999 | 0.079925 | 0.084997 | 0.084792 | 0.09 | 0.0897 | 0.095002 | 0.095075 | 0.099999 | 0.10019
1.1765 | 0.054999 | 0.054446 | 0.059998 | 0.060036 | 0.064998 | 0.06459 | 0.069998 | 0.069462 | 0.075002 | 0.075029 | 0.08 | 0.079903 | 0.084997 | 0.084764 | 0.09 | 0.089676 | 0.095002 | 0.095053 | 0.1 | 0.10017
1.177 | 0.054999 | 0.054439 | 0.059999 | 0.060027 | 0.064998 | 0.064582 | 0.069998 | 0.069447 | 0.075002 | 0.075014 | 0.08 | 0.079887 | 0.084998 | 0.084748 | 0.090001 | 0.089662 | 0.095003 | 0.095039 | 0.1 | 0.10014
1.1775 | 0.054999 | 0.054429 | 0.059999 | 0.060012 | 0.064998 | 0.064562 | 0.069998 | 0.06943 | 0.075002 | 0.07499 | 0.08 | 0.079868 | 0.084998 | 0.084717 | 0.090001 | 0.089639 | 0.095003 | 0.095007 | 0.1 | 0.10012
1.178 | 0.054999 | 0.054414 | 0.059999 | 0.059991 | 0.064998 | 0.064549 | 0.069998 | 0.069406 | 0.075002 | 0.074965 | 0.08 | 0.079845 | 0.084998 | 0.084689 | 0.09 | 0.089613 | 0.095003 | 0.094985 | 0.1 | 0.1001
1.1785 | 0.054999 | 0.054408 | 0.059998 | 0.059983 | 0.064998 | 0.064535 | 0.069998 | 0.069393 | 0.075001 | 0.074943 | 0.08 | 0.079834 | 0.084997 | 0.084662 | 0.09 | 0.08959 | 0.095002 | 0.094974 | 0.1 | 0.10007
1.179 | 0.054999 | 0.054407 | 0.059999 | 0.059974 | 0.064998 | 0.064527 | 0.069998 | 0.069373 | 0.075002 | 0.074929 | 0.08 | 0.079816 | 0.084998 | 0.084644 | 0.090001 | 0.089572 | 0.095003 | 0.094954 | 0.1 | 0.10005
1.1795 | 0.054999 | 0.054396 | 0.059999 | 0.059962 | 0.064998 | 0.064511 | 0.069998 | 0.069357 | 0.075002 | 0.074904 | 0.08 | 0.079798 | 0.084997 | 0.084622 | 0.090001 | 0.089554 | 0.095003 | 0.094934 | 0.1 | 0.10003
1.18 | 0.054999 | 0.054392 | 0.059998 | 0.059957 | 0.064998 | 0.064505 | 0.069998 | 0.069341 | 0.075001 | 0.074885 | 0.079999 | 0.079783 | 0.084997 | 0.084605 | 0.09 | 0.089524 | 0.095002 | 0.09492 | 0.099999 | 0.10001
1.1805 | 0.054999 | 0.054378 | 0.059998 | 0.059942 | 0.064998 | 0.06449 | 0.069998 | 0.069322 | 0.075001 | 0.07487 | 0.08 | 0.079762 | 0.084997 | 0.084572 | 0.09 | 0.089506 | 0.095003 | 0.094895 | 0.1 | 0.099991
1.181 | 0.054999 | 0.054373 | 0.059999 | 0.059935 | 0.064998 | 0.064479 | 0.069998 | 0.06931 | 0.075002 | 0.074853 | 0.08 | 0.079751 | 0.084998 | 0.084558 | 0.090001 | 0.089489 | 0.095003 | 0.094872 | 0.1 | 0.099967
1.1815 | 0.054999 | 0.054358 | 0.059999 | 0.059921 | 0.064998 | 0.064468 | 0.069998 | 0.069291 | 0.075002 | 0.074829 | 0.08 | 0.079734 | 0.084998 | 0.084528 | 0.090001 | 0.089465 | 0.095003 | 0.094853 | 0.1 | 0.09994
1.182 | 0.054999 | 0.054348 | 0.059999 | 0.059916 | 0.064998 | 0.064459 | 0.069999 | 0.069272 | 0.075002 | 0.074803 | 0.08 | 0.079709 | 0.084998 | 0.084501 | 0.090001 | 0.089439 | 0.095003 | 0.094831 | 0.1 | 0.099907
1.1825 | 0.054999 | 0.054339 | 0.059998 | 0.059905 | 0.064998 | 0.064444 | 0.069998 | 0.069262 | 0.075002 | 0.074791 | 0.08 | 0.079699 | 0.084998 | 0.084483 | 0.09 | 0.089419 | 0.095003 | 0.094807 | 0.099999 | 0.099894
1.183 | 0.054999 | 0.054337 | 0.059998 | 0.059908 | 0.064998 | 0.06444 | 0.069998 | 0.06925 | 0.075002 | 0.074778 | 0.08 | 0.079684 | 0.084998 | 0.08447 | 0.090001 | 0.089404 | 0.095003 | 0.094782 | 0.1 | 0.099871
1.1835 | 0.054999 | 0.05433 | 0.059998 | 0.059901 | 0.064998 | 0.064433 | 0.069998 | 0.069236 | 0.075002 | 0.074758 | 0.08 | 0.079668 | 0.084998 | 0.084446 | 0.09 | 0.089381 | 0.095003 | 0.094767 | 0.1 | 0.099848
1.184 | 0.054999 | 0.054331 | 0.059998 | 0.059905 | 0.064998 | 0.064429 | 0.069998 | 0.069228 | 0.075001 | 0.074739 | 0.079999 | 0.079651 | 0.084997 | 0.084428 | 0.09 | 0.089358 | 0.095002 | 0.094745 | 0.099999 | 0.099828
1.1845 | 0.054999 | 0.05433 | 0.059998 | 0.059894 | 0.064998 | 0.064421 | 0.069998 | 0.069213 | 0.075002 | 0.074726 | 0.08 | 0.079637 | 0.084997 | 0.084405 | 0.09 | 0.089333 | 0.095003 | 0.094722 | 0.1 | 0.099798
1.185 | 0.054999 | 0.05433 | 0.059999 | 0.059894 | 0.064998 | 0.064421 | 0.069998 | 0.069202 | 0.075002 | 0.074707 | 0.08 | 0.079622 | 0.084998 | 0.08439 | 0.090001 | 0.089318 | 0.095003 | 0.094707 | 0.1 | 0.09978
1.1855 | 0.054999 | 0.054328 | 0.059999 | 0.059891 | 0.064998 | 0.064409 | 0.069998 | 0.069191 | 0.075002 | 0.074693 | 0.08 | 0.079606 | 0.084998 | 0.084368 | 0.090001 | 0.08929 | 0.095003 | 0.094677 | 0.1 | 0.099757
1.186 | 0.054999 | 0.054314 | 0.059999 | 0.059882 | 0.064998 | 0.064406 | 0.069998 | 0.06918 | 0.075002 | 0.074668 | 0.08 | 0.079582 | 0.084998 | 0.084347 | 0.090001 | 0.08927 | 0.095003 | 0.094657 | 0.1 | 0.099739
1.1865 | 0.054999 | 0.054322 | 0.059998 | 0.059883 | 0.064998 | 0.064402 | 0.069998 | 0.069171 | 0.075002 | 0.074663 | 0.079999 | 0.07958 | 0.084997 | 0.084328 | 0.09 | 0.089253 | 0.095003 | 0.094643 | 0.1 | 0.099712
1.187 | 0.054999 | 0.054334 | 0.059999 | 0.059887 | 0.064998 | 0.064407 | 0.069998 | 0.069168 | 0.075002 | 0.074653 | 0.08 | 0.079569 | 0.084998 | 0.084316 | 0.090001 | 0.089241 | 0.095003 | 0.094629 | 0.1 | 0.099701
1.1875 | 0.054999 | 0.054331 | 0.059999 | 0.05988 | 0.064998 | 0.064403 | 0.069998 | 0.069163 | 0.075002 | 0.07464 | 0.08 | 0.079555 | 0.084998 | 0.084299 | 0.090001 | 0.089216 | 0.095003 | 0.094606 | 0.1 | 0.099671
1.188 | 0.054999 | 0.054339 | 0.059998 | 0.059881 | 0.064998 | 0.064403 | 0.069998 | 0.069158 | 0.075001 | 0.074628 | 0.079999 | 0.079546 | 0.084997 | 0.084287 | 0.09 | 0.089205 | 0.095002 | 0.09459 | 0.099999 | 0.099656
1.1885 | 0.054999 | 0.054343 | 0.059998 | 0.05988 | 0.064998 | 0.064404 | 0.069998 | 0.069149 | 0.075002 | 0.074618 | 0.08 | 0.07953 | 0.084997 | 0.084267 | 0.09 | 0.089188 | 0.095003 | 0.094569 | 0.1 | 0.099631
1.189 | 0.054999 | 0.054352 | 0.059999 | 0.059886 | 0.064998 | 0.064408 | 0.069998 | 0.069147 | 0.075002 | 0.074612 | 0.08 | 0.079523 | 0.084998 | 0.084257 | 0.090001 | 0.089175 | 0.095003 | 0.094555 | 0.1 | 0.099616
1.1895 | 0.054999 | 0.05436 | 0.059999 | 0.059887 | 0.064998 | 0.064403 | 0.069998 | 0.069144 | 0.075002 | 0.074604 | 0.08 | 0.07951 | 0.084998 | 0.08424 | 0.090001 | 0.089157 | 0.095003 | 0.094534 | 0.1 | 0.099589
1.19 | 0.054999 | 0.054364 | 0.059999 | 0.059888 | 0.064998 | 0.064408 | 0.069999 | 0.069137 | 0.075002 | 0.074589 | 0.08 | 0.079498 | 0.084998 | 0.084221 | 0.090001 | 0.089136 | 0.095003 | 0.094514 | 0.1 | 0.099558
1.1905 | 0.054999 | 0.054374 | 0.059998 | 0.059887 | 0.064998 | 0.064405 | 0.069998 | 0.069139 | 0.075001 | 0.074586 | 0.079999 | 0.079495 | 0.084997 | 0.084209 | 0.09 | 0.089126 | 0.095003 | 0.094492 | 0.1 | 0.099553
1.191 | 0.054999 | 0.054384 | 0.059999 | 0.059895 | 0.064998 | 0.064407 | 0.069998 | 0.069139 | 0.075002 | 0.074582 | 0.08 | 0.07948 | 0.084998 | 0.084198 | 0.090001 | 0.089111 | 0.095003 | 0.094476 | 0.1 | 0.099531
1.1915 | 0.054999 | 0.054389 | 0.059999 | 0.059899 | 0.064998 | 0.064405 | 0.069998 | 0.069138 | 0.075002 | 0.074577 | 0.08 | 0.079475 | 0.084998 | 0.084188 | 0.090001 | 0.089097 | 0.095003 | 0.094457 | 0.1 | 0.099513
1.192 | 0.054999 | 0.054402 | 0.059998 | 0.05991 | 0.064998 | 0.064406 | 0.069998 | 0.069144 | 0.075001 | 0.074578 | 0.079999 | 0.079471 | 0.084997 | 0.084178 | 0.09 | 0.089086 | 0.095002 | 0.094442 | 0.099999 | 0.099499
1.1925 | 0.054999 | 0.054405 | 0.059998 | 0.05992 | 0.064998 | 0.064405 | 0.069998 | 0.069141 | 0.075001 | 0.074569 | 0.08 | 0.079461 | 0.084997 | 0.084161 | 0.09 | 0.089072 | 0.095002 | 0.094425 | 0.1 | 0.099474
1.193 | 0.054999 | 0.054418 | 0.059999 | 0.059921 | 0.064998 | 0.064411 | 0.069998 | 0.069142 | 0.075002 | 0.074566 | 0.08 | 0.079456 | 0.084998 | 0.084155 | 0.090001 | 0.089063 | 0.095003 | 0.094417 | 0.1 | 0.099458
1.1935 | 0.054999 | 0.054427 | 0.059999 | 0.059932 | 0.064998 | 0.064408 | 0.069998 | 0.069144 | 0.075002 | 0.074566 | 0.08 | 0.079446 | 0.084998 | 0.08414 | 0.090001 | 0.089044 | 0.095003 | 0.094391 | 0.1 | 0.099437
1.194 | 0.054999 | 0.054425 | 0.059999 | 0.059931 | 0.064998 | 0.064408 | 0.069999 | 0.06914 | 0.075002 | 0.074556 | 0.08 | 0.079433 | 0.084998 | 0.084128 | 0.090001 | 0.089028 | 0.095002 | 0.094365 | 0.1 | 0.099423
1.1945 | 0.054999 | 0.054442 | 0.059998 | 0.05995 | 0.064998 | 0.064409 | 0.069998 | 0.069146 | 0.075002 | 0.074556 | 0.08 | 0.079436 | 0.084998 | 0.084117 | 0.09 | 0.089011 | 0.095002 | 0.094359 | 0.1 | 0.099398
1.195 | 0.054999 | 0.054453 | 0.059999 | 0.059958 | 0.064998 | 0.064418 | 0.069998 | 0.069149 | 0.075002 | 0.074557 | 0.08 | 0.079431 | 0.084998 | 0.084112 | 0.090001 | 0.089006 | 0.095003 | 0.094343 | 0.1 | 0.099382
1.1955 | 0.054999 | 0.054456 | 0.059998 | 0.059968 | 0.064998 | 0.064418 | 0.069998 | 0.069147 | 0.075002 | 0.074553 | 0.08 | 0.079424 | 0.084998 | 0.084103 | 0.090001 | 0.088991 | 0.095003 | 0.094329 | 0.1 | 0.099365
1.196 | 0.054999 | 0.054462 | 0.059998 | 0.059974 | 0.064998 | 0.064426 | 0.069998 | 0.069152 | 0.075001 | 0.074556 | 0.079999 | 0.079421 | 0.084997 | 0.084095 | 0.09 | 0.088981 | 0.095002 | 0.094317 | 0.099999 | 0.099351
1.1965 | 0.054999 | 0.054464 | 0.059998 | 0.05998 | 0.064998 | 0.064426 | 0.069998 | 0.069147 | 0.075002 | 0.074553 | 0.08 | 0.079414 | 0.084997 | 0.084083 | 0.090001 | 0.088967 | 0.095003 | 0.094303 | 0.099999 | 0.099329
1.197 | 0.054999 | 0.054473 | 0.059999 | 0.059986 | 0.064998 | 0.064431 | 0.069998 | 0.069148 | 0.075002 | 0.074554 | 0.08 | 0.079411 | 0.084998 | 0.084076 | 0.090001 | 0.08896 | 0.095003 | 0.094294 | 0.1 | 0.099313
1.1975 | 0.054999 | 0.054478 | 0.059999 | 0.059991 | 0.064998 | 0.06443 | 0.069998 | 0.069145 | 0.075002 | 0.074555 | 0.08 | 0.079405 | 0.084998 | 0.084065 | 0.090001 | 0.088945 | 0.095003 | 0.094277 | 0.1 | 0.099294
1.198 | 0.054999 | 0.05448 | 0.059999 | 0.059996 | 0.064998 | 0.064439 | 0.069999 | 0.069143 | 0.075002 | 0.074552 | 0.08 | 0.079394 | 0.084998 | 0.084052 | 0.090001 | 0.088931 | 0.095003 | 0.09426 | 0.1 | 0.099263
1.1985 | 0.054999 | 0.054486 | 0.059998 | 0.060003 | 0.064998 | 0.064436 | 0.069998 | 0.069147 | 0.075002 | 0.074549 | 0.08 | 0.079395 | 0.084997 | 0.084047 | 0.09 | 0.088921 | 0.095002 | 0.09425 | 0.1 | 0.099264
1.199 | 0.054999 | 0.054495 | 0.059999 | 0.060005 | 0.064998 | 0.064445 | 0.069998 | 0.06915 | 0.075002 | 0.074554 | 0.08 | 0.079392 | 0.084998 | 0.084044 | 0.090001 | 0.088913 | 0.095003 | 0.094237 | 0.1 | 0.099242
1.1995 | 0.054999 | 0.054503 | 0.059999 | 0.060013 | 0.064998 | 0.064446 | 0.069998 | 0.069149 | 0.075002 | 0.074554 | 0.08 | 0.079392 | 0.084998 | 0.084037 | 0.090001 | 0.088902 | 0.095003 | 0.094218 | 0.1 | 0.099222
1.2 | 0.054999 | 0.054506 | 0.059998 | 0.060019 | 0.064998 | 0.064456 | 0.069998 | 0.069152 | 0.075001 | 0.074559 | 0.079999 | 0.079393 | 0.084997 | 0.084032 | 0.09 | 0.088892 | 0.095002 | 0.094209 | 0.099999 | 0.099213
1.2005 | 0.054999 | 0.054507 | 0.059998 | 0.060023 | 0.064998 | 0.064453 | 0.069998 | 0.069154 | 0.075002 | 0.074561 | 0.08 | 0.079387 | 0.084997 | 0.084022 | 0.09 | 0.088885 | 0.095003 | 0.094195 | 0.1 | 0.099195
1.201 | 0.054999 | 0.054521 | 0.059999 | 0.060024 | 0.064998 | 0.064457 | 0.069998 | 0.069155 | 0.075002 | 0.07456 | 0.08 | 0.079389 | 0.084998 | 0.084021 | 0.090001 | 0.088875 | 0.095003 | 0.094183 | 0.1 | 0.099184
1.2015 | 0.054999 | 0.054521 | 0.059999 | 0.060026 | 0.064998 | 0.06446 | 0.069998 | 0.069152 | 0.075002 | 0.074558 | 0.08 | 0.079387 | 0.084998 | 0.084017 | 0.090001 | 0.08887 | 0.095003 | 0.094165 | 0.1 | 0.099169
1.202 | 0.054999 | 0.054518 | 0.059999 | 0.060029 | 0.064998 | 0.064458 | 0.069999 | 0.069153 | 0.075002 | 0.074558 | 0.08 | 0.079377 | 0.084998 | 0.084004 | 0.090001 | 0.088857 | 0.095003 | 0.094147 | 0.1 | 0.099156
1.2025 | 0.054999 | 0.054524 | 0.059998 | 0.060032 | 0.064998 | 0.064462 | 0.069998 | 0.069157 | 0.075002 | 0.074557 | 0.08 | 0.079381 | 0.084997 | 0.084004 | 0.09 | 0.088848 | 0.095003 | 0.094139 | 0.1 | 0.099139
1.203 | 0.054999 | 0.054533 | 0.059999 | 0.060043 | 0.064998 | 0.064468 | 0.069998 | 0.069158 | 0.075002 | 0.07456 | 0.08 | 0.079385 | 0.084998 | 0.083998 | 0.090001 | 0.088845 | 0.095003 | 0.094134 | 0.1 | 0.099128
1.2035 | 0.054999 | 0.054531 | 0.059999 | 0.060047 | 0.064998 | 0.064466 | 0.069998 | 0.069162 | 0.075002 | 0.07456 | 0.08 | 0.079383 | 0.084998 | 0.083999 | 0.090001 | 0.088837 | 0.095003 | 0.09412 | 0.1 | 0.099115
1.204 | 0.054999 | 0.054544 | 0.059998 | 0.060055 | 0.064998 | 0.064469 | 0.069998 | 0.069168 | 0.075001 | 0.07456 | 0.079999 | 0.079382 | 0.084997 | 0.083998 | 0.09 | 0.088831 | 0.095002 | 0.094113 | 0.099999 | 0.099103
1.2045 | 0.054999 | 0.054542 | 0.059998 | 0.060053 | 0.064998 | 0.06447 | 0.069998 | 0.069169 | 0.075002 | 0.074561 | 0.079999 | 0.079383 | 0.084997 | 0.083999 | 0.090001 | 0.088823 | 0.095003 | 0.094103 | 0.099999 | 0.099086
1.205 | 0.054999 | 0.054551 | 0.059999 | 0.060062 | 0.064998 | 0.064474 | 0.069998 | 0.069171 | 0.075002 | 0.074562 | 0.08 | 0.079381 | 0.084998 | 0.083997 | 0.090001 | 0.08882 | 0.095003 | 0.094096 | 0.1 | 0.099077
1.2055 | 0.054999 | 0.054549 | 0.059999 | 0.060068 | 0.064998 | 0.064471 | 0.069998 | 0.06917 | 0.075002 | 0.074558 | 0.08 | 0.079379 | 0.084998 | 0.083996 | 0.090001 | 0.088812 | 0.095003 | 0.09408 | 0.1 | 0.099059
1.206 | 0.054999 | 0.054548 | 0.059999 | 0.060063 | 0.064998 | 0.064475 | 0.069999 | 0.06917 | 0.075002 | 0.074564 | 0.08 | 0.079372 | 0.084998 | 0.083985 | 0.090001 | 0.088804 | 0.095003 | 0.094074 | 0.1 | 0.099036
1.2065 | 0.054999 | 0.054549 | 0.059998 | 0.060066 | 0.064998 | 0.064471 | 0.069998 | 0.069174 | 0.075002 | 0.074561 | 0.08 | 0.079373 | 0.084997 | 0.083988 | 0.09 | 0.0888 | 0.095002 | 0.094061 | 0.1 | 0.099036
1.207 | 0.054999 | 0.054556 | 0.059999 | 0.06007 | 0.064998 | 0.064473 | 0.069998 | 0.069181 | 0.075002 | 0.074565 | 0.08 | 0.079376 | 0.084998 | 0.083992 | 0.090001 | 0.088801 | 0.095003 | 0.094058 | 0.1 | 0.099026
1.2075 | 0.054999 | 0.05455 | 0.059999 | 0.060073 | 0.064998 | 0.064472 | 0.069998 | 0.069182 | 0.075002 | 0.074566 | 0.08 | 0.079372 | 0.084998 | 0.083993 | 0.090001 | 0.088792 | 0.095003 | 0.094042 | 0.1 | 0.099013
1.208 | 0.054999 | 0.054551 | 0.059998 | 0.06008 | 0.064998 | 0.064484 | 0.069998 | 0.06919 | 0.075001 | 0.074576 | 0.079999 | 0.079373 | 0.084997 | 0.083996 | 0.09 | 0.088798 | 0.095002 | 0.094041 | 0.099999 | 0.099011
1.2085 | 0.054999 | 0.054544 | 0.059998 | 0.060085 | 0.064998 | 0.064476 | 0.069998 | 0.069188 | 0.075001 | 0.074574 | 0.08 | 0.079371 | 0.084997 | 0.083991 | 0.09 | 0.088789 | 0.095002 | 0.094029 | 0.1 | 0.09899
1.209 | 0.054999 | 0.05455 | 0.059999 | 0.060094 | 0.064998 | 0.064481 | 0.069998 | 0.069192 | 0.075002 | 0.074577 | 0.08 | 0.079371 | 0.084998 | 0.08399 | 0.090001 | 0.088787 | 0.095003 | 0.094028 | 0.1 | 0.09899
1.2095 | 0.054999 | 0.054544 | 0.059999 | 0.060089 | 0.064998 | 0.06448 | 0.069998 | 0.069189 | 0.075002 | 0.074569 | 0.08 | 0.07937 | 0.084998 | 0.08399 | 0.090001 | 0.088783 | 0.095003 | 0.094015 | 0.1 | 0.098976
1.21 | 0.054999 | 0.054533 | 0.059999 | 0.060086 | 0.064998 | 0.064478 | 0.069999 | 0.069187 | 0.075002 | 0.074574 | 0.08 | 0.07936 | 0.084998 | 0.083991 | 0.090001 | 0.088777 | 0.095003 | 0.093995 | 0.1 | 0.098969
1.2105 | 0.054999 | 0.054536 | 0.059998 | 0.060094 | 0.064998 | 0.064477 | 0.069998 | 0.069187 | 0.075002 | 0.074575 | 0.08 | 0.079365 | 0.084997 | 0.08399 | 0.090001 | 0.088776 | 0.095002 | 0.094 | 0.1 | 0.098956
1.211 | 0.054999 | 0.054529 | 0.059999 | 0.060098 | 0.064998 | 0.064485 | 0.069998 | 0.069192 | 0.075002 | 0.074584 | 0.08 | 0.079366 | 0.084998 | 0.083989 | 0.090001 | 0.08878 | 0.095003 | 0.094002 | 0.1 | 0.098954
1.2115 | 0.054999 | 0.054526 | 0.059999 | 0.0601 | 0.064998 | 0.06449 | 0.069998 | 0.069193 | 0.075002 | 0.07459 | 0.08 | 0.07937 | 0.084998 | 0.083985 | 0.090001 | 0.088781 | 0.095003 | 0.093992 | 0.1 | 0.098943
1.212 | 0.054999 | 0.054523 | 0.059998 | 0.060103 | 0.064998 | 0.064491 | 0.069998 | 0.069199 | 0.075001 | 0.074592 | 0.079999 | 0.079372 | 0.084997 | 0.08399 | 0.09 | 0.08878 | 0.095002 | 0.093994 | 0.099999 | 0.098936
1.2125 | 0.054999 | 0.05451 | 0.059998 | 0.060096 | 0.064998 | 0.064486 | 0.069998 | 0.069197 | 0.075002 | 0.074597 | 0.08 | 0.079371 | 0.084997 | 0.083988 | 0.090001 | 0.088779 | 0.095003 | 0.093985 | 0.1 | 0.098924
1.213 | 0.054999 | 0.054505 | 0.059999 | 0.060102 | 0.064998 | 0.064494 | 0.069998 | 0.069197 | 0.075002 | 0.0746 | 0.08 | 0.079371 | 0.084998 | 0.08399 | 0.090001 | 0.088782 | 0.095003 | 0.09399 | 0.1 | 0.098926
1.2135 | 0.054999 | 0.054498 | 0.059999 | 0.060098 | 0.064998 | 0.064494 | 0.069998 | 0.069197 | 0.075002 | 0.074598 | 0.08 | 0.079372 | 0.084998 | 0.083989 | 0.090001 | 0.088783 | 0.095003 | 0.093979 | 0.1 | 0.09891
1.214 | 0.054999 | 0.054486 | 0.059999 | 0.060092 | 0.064998 | 0.064494 | 0.069998 | 0.069195 | 0.075002 | 0.074605 | 0.08 | 0.079365 | 0.084998 | 0.08398 | 0.090001 | 0.088774 | 0.095003 | 0.093979 | 0.1 | 0.098892
1.2145 | 0.054999 | 0.054479 | 0.059998 | 0.06009 | 0.064998 | 0.064495 | 0.069998 | 0.069196 | 0.075002 | 0.074607 | 0.08 | 0.079371 | 0.084997 | 0.083987 | 0.090001 | 0.088779 | 0.095002 | 0.093971 | 0.1 | 0.098901
1.215 | 0.054999 | 0.054477 | 0.059999 | 0.060095 | 0.064998 | 0.064493 | 0.069998 | 0.0692 | 0.075002 | 0.074606 | 0.08 | 0.079373 | 0.084998 | 0.083986 | 0.090001 | 0.08878 | 0.095003 | 0.093971 | 0.1 | 0.098897
1.2155 | 0.054999 | 0.054469 | 0.059999 | 0.060084 | 0.064998 | 0.064493 | 0.069998 | 0.069201 | 0.075002 | 0.074606 | 0.08 | 0.079373 | 0.084998 | 0.083988 | 0.090001 | 0.088776 | 0.095003 | 0.093965 | 0.1 | 0.09889
1.216 | 0.054999 | 0.054467 | 0.059998 | 0.060086 | 0.064998 | 0.064495 | 0.069998 | 0.069205 | 0.075001 | 0.074613 | 0.079999 | 0.079374 | 0.084997 | 0.083988 | 0.09 | 0.088784 | 0.095002 | 0.093967 | 0.099999 | 0.098895
1.2165 | 0.054999 | 0.054457 | 0.059998 | 0.060089 | 0.064998 | 0.064492 | 0.069998 | 0.069206 | 0.075001 | 0.074613 | 0.08 | 0.079373 | 0.084997 | 0.083991 | 0.090001 | 0.088779 | 0.095003 | 0.093967 | 0.1 | 0.098881
1.217 | 0.054999 | 0.054453 | 0.059999 | 0.060085 | 0.064998 | 0.064497 | 0.069998 | 0.06921 | 0.075002 | 0.074612 | 0.08 | 0.079375 | 0.084998 | 0.08399 | 0.090001 | 0.08879 | 0.095003 | 0.093965 | 0.1 | 0.098883
1.2175 | 0.054999 | 0.054443 | 0.059999 | 0.060072 | 0.064998 | 0.064491 | 0.069998 | 0.069207 | 0.075002 | 0.07461 | 0.08 | 0.079375 | 0.084998 | 0.083989 | 0.090001 | 0.088788 | 0.095003 | 0.093968 | 0.1 | 0.09887
1.218 | 0.054999 | 0.054431 | 0.059999 | 0.060055 | 0.064998 | 0.064489 | 0.069999 | 0.069205 | 0.075002 | 0.074612 | 0.08 | 0.079367 | 0.084998 | 0.083991 | 0.090001 | 0.088782 | 0.095003 | 0.093951 | 0.1 | 0.098874
1.2185 | 0.054999 | 0.054433 | 0.059999 | 0.06006 | 0.064998 | 0.064489 | 0.069998 | 0.069207 | 0.075002 | 0.074611 | 0.08 | 0.079375 | 0.084997 | 0.083993 | 0.090001 | 0.088781 | 0.095003 | 0.093956 | 0.1 | 0.098868
1.219 | 0.054999 | 0.054435 | 0.059999 | 0.060055 | 0.064998 | 0.06449 | 0.069998 | 0.069212 | 0.075002 | 0.074617 | 0.08 | 0.079376 | 0.084998 | 0.084 | 0.090001 | 0.088784 | 0.095003 | 0.093959 | 0.1 | 0.098871
1.2195 | 0.054999 | 0.054434 | 0.059999 | 0.060051 | 0.064998 | 0.064486 | 0.069998 | 0.069213 | 0.075002 | 0.074621 | 0.08 | 0.07938 | 0.084998 | 0.084002 | 0.090001 | 0.088787 | 0.095003 | 0.09396 | 0.1 | 0.09887
1.22 | 0.054999 | 0.054437 | 0.059998 | 0.060061 | 0.064998 | 0.064488 | 0.069998 | 0.069218 | 0.075001 | 0.074628 | 0.079999 | 0.079383 | 0.084997 | 0.084008 | 0.09 | 0.088786 | 0.095002 | 0.093965 | 0.099999 | 0.098873
1.2205 | 0.054999 | 0.054434 | 0.059998 | 0.060045 | 0.064998 | 0.064484 | 0.069998 | 0.06922 | 0.075001 | 0.074634 | 0.08 | 0.079382 | 0.084997 | 0.084014 | 0.090001 | 0.088784 | 0.095003 | 0.093965 | 0.1 | 0.098875
1.221 | 0.054999 | 0.05444 | 0.059999 | 0.060047 | 0.064998 | 0.064485 | 0.069998 | 0.069225 | 0.075002 | 0.074634 | 0.08 | 0.079387 | 0.084998 | 0.08402 | 0.090001 | 0.088793 | 0.095003 | 0.093968 | 0.1 | 0.098881
1.2215 | 0.054999 | 0.054437 | 0.059999 | 0.060041 | 0.064998 | 0.064485 | 0.069998 | 0.069226 | 0.075002 | 0.074637 | 0.08 | 0.079389 | 0.084998 | 0.084024 | 0.090001 | 0.088798 | 0.095003 | 0.093964 | 0.1 | 0.098876
1.222 | 0.054999 | 0.054439 | 0.059999 | 0.060039 | 0.064998 | 0.064484 | 0.069999 | 0.069225 | 0.075002 | 0.074639 | 0.08 | 0.079382 | 0.084998 | 0.084019 | 0.090001 | 0.0888 | 0.095003 | 0.093973 | 0.1 | 0.098868
1.2225 | 0.054999 | 0.054446 | 0.059998 | 0.060041 | 0.064998 | 0.064483 | 0.069998 | 0.069231 | 0.075002 | 0.074649 | 0.08 | 0.079389 | 0.084997 | 0.084031 | 0.09 | 0.088808 | 0.095003 | 0.093965 | 0.1 | 0.098877
1.223 | 0.054999 | 0.054453 | 0.059999 | 0.060047 | 0.064998 | 0.064484 | 0.069998 | 0.069237 | 0.075002 | 0.074655 | 0.08 | 0.079397 | 0.084998 | 0.084037 | 0.090001 | 0.088819 | 0.095003 | 0.09398 | 0.1 | 0.098885
1.2235 | 0.054999 | 0.054459 | 0.059999 | 0.060047 | 0.064998 | 0.064486 | 0.069998 | 0.069245 | 0.075002 | 0.074664 | 0.08 | 0.079396 | 0.084998 | 0.084042 | 0.090001 | 0.088817 | 0.095003 | 0.093975 | 0.1 | 0.098885
1.224 | 0.054999 | 0.054463 | 0.059998 | 0.060056 | 0.064998 | 0.064489 | 0.069998 | 0.06925 | 0.075001 | 0.074669 | 0.079999 | 0.079403 | 0.084997 | 0.084048 | 0.09 | 0.08883 | 0.095002 | 0.093984 | 0.099999 | 0.098901
1.2245 | 0.054999 | 0.054469 | 0.059998 | 0.060061 | 0.064998 | 0.064488 | 0.069998 | 0.069249 | 0.075002 | 0.074678 | 0.08 | 0.079405 | 0.084997 | 0.084058 | 0.090001 | 0.088831 | 0.095003 | 0.093984 | 0.1 | 0.098896
1.225 | 0.054999 | 0.05448 | 0.059999 | 0.060067 | 0.064998 | 0.064491 | 0.069998 | 0.069259 | 0.075002 | 0.074687 | 0.08 | 0.079411 | 0.084998 | 0.08406 | 0.090001 | 0.088844 | 0.095003 | 0.093991 | 0.1 | 0.098901
1.2255 | 0.054999 | 0.054481 | 0.059999 | 0.060066 | 0.064998 | 0.064488 | 0.069998 | 0.069259 | 0.075002 | 0.074692 | 0.08 | 0.079414 | 0.084998 | 0.084063 | 0.090001 | 0.088849 | 0.095003 | 0.093991 | 0.1 | 0.098902
1.226 | 0.054999 | 0.054487 | 0.059999 | 0.06006 | 0.064998 | 0.064488 | 0.069999 | 0.069255 | 0.075002 | 0.07469 | 0.08 | 0.079413 | 0.084998 | 0.084066 | 0.090001 | 0.088851 | 0.095003 | 0.093986 | 0.1 | 0.098912
1.2265 | 0.054999 | 0.0545 | 0.059998 | 0.060075 | 0.064998 | 0.064493 | 0.069998 | 0.069263 | 0.075002 | 0.074702 | 0.08 | 0.079423 | 0.084997 | 0.084073 | 0.090001 | 0.088852 | 0.095003 | 0.094 | 0.1 | 0.098913
1.227 | 0.054999 | 0.054513 | 0.059999 | 0.060082 | 0.064998 | 0.064499 | 0.069998 | 0.069268 | 0.075002 | 0.074714 | 0.08 | 0.079427 | 0.084998 | 0.084083 | 0.090001 | 0.088871 | 0.095003 | 0.094007 | 0.1 | 0.09892
1.2275 | 0.054999 | 0.054524 | 0.059999 | 0.060098 | 0.064998 | 0.064499 | 0.069998 | 0.069275 | 0.075002 | 0.074721 | 0.08 | 0.079436 | 0.084998 | 0.084091 | 0.090001 | 0.088873 | 0.095003 | 0.094012 | 0.1 | 0.098929
1.228 | 0.054999 | 0.054535 | 0.059998 | 0.060106 | 0.064998 | 0.064511 | 0.069998 | 0.069278 | 0.075001 | 0.074736 | 0.079999 | 0.079445 | 0.084997 | 0.084098 | 0.09 | 0.088879 | 0.095002 | 0.094022 | 0.099999 | 0.098928
1.2285 | 0.054999 | 0.054544 | 0.059998 | 0.060115 | 0.064998 | 0.064512 | 0.069998 | 0.069281 | 0.075001 | 0.074743 | 0.08 | 0.07945 | 0.084997 | 0.084107 | 0.090001 | 0.088885 | 0.095003 | 0.094025 | 0.099999 | 0.098938
1.229 | 0.054999 | 0.054564 | 0.059999 | 0.060127 | 0.064998 | 0.06452 | 0.069998 | 0.069287 | 0.075002 | 0.074758 | 0.08 | 0.079456 | 0.084998 | 0.084122 | 0.090001 | 0.088897 | 0.095003 | 0.094035 | 0.1 | 0.098948
1.2295 | 0.054999 | 0.054575 | 0.059999 | 0.060134 | 0.064998 | 0.064526 | 0.069998 | 0.069288 | 0.075002 | 0.074759 | 0.08 | 0.07946 | 0.084998 | 0.084126 | 0.090001 | 0.088906 | 0.095003 | 0.094044 | 0.1 | 0.098951
1.23 | 0.054999 | 0.05458 | 0.059999 | 0.060143 | 0.064998 | 0.064532 | 0.069999 | 0.06929 | 0.075002 | 0.074769 | 0.08 | 0.079463 | 0.084998 | 0.084131 | 0.090001 | 0.088909 | 0.095003 | 0.094049 | 0.1 | 0.098945
1.2305 | 0.054999 | 0.054596 | 0.059998 | 0.060153 | 0.064998 | 0.064537 | 0.069998 | 0.069295 | 0.075001 | 0.074778 | 0.08 | 0.079473 | 0.084997 | 0.084142 | 0.090001 | 0.088918 | 0.095003 | 0.094053 | 0.1 | 0.098966
1.231 | 0.054999 | 0.054612 | 0.059999 | 0.060168 | 0.064998 | 0.064549 | 0.069998 | 0.069305 | 0.075002 | 0.074784 | 0.08 | 0.079481 | 0.084998 | 0.084155 | 0.090001 | 0.088934 | 0.095003 | 0.094065 | 0.1 | 0.098978
1.2315 | 0.054999 | 0.054631 | 0.059999 | 0.060177 | 0.064998 | 0.064551 | 0.069998 | 0.069311 | 0.075002 | 0.074793 | 0.08 | 0.079491 | 0.084998 | 0.084164 | 0.090001 | 0.088941 | 0.095003 | 0.094075 | 0.1 | 0.098981
1.232 | 0.054999 | 0.054647 | 0.059998 | 0.06019 | 0.064998 | 0.064564 | 0.069998 | 0.069324 | 0.075001 | 0.0748 | 0.079999 | 0.079497 | 0.084997 | 0.084177 | 0.09 | 0.088959 | 0.095002 | 0.094084 | 0.099999 | 0.099
1.2325 | 0.054999 | 0.054662 | 0.059998 | 0.0602 | 0.064998 | 0.064571 | 0.069998 | 0.069325 | 0.075002 | 0.074811 | 0.08 | 0.0795 | 0.084998 | 0.084189 | 0.09 | 0.088964 | 0.095003 | 0.094094 | 0.1 | 0.099002
1.233 | 0.054999 | 0.054682 | 0.059999 | 0.060219 | 0.064998 | 0.064588 | 0.069998 | 0.069336 | 0.075002 | 0.074822 | 0.08 | 0.079509 | 0.084998 | 0.084199 | 0.090001 | 0.088979 | 0.095003 | 0.094107 | 0.1 | 0.099012
1.2335 | 0.054999 | 0.0547 | 0.059999 | 0.060232 | 0.064998 | 0.064591 | 0.069998 | 0.069341 | 0.075002 | 0.074828 | 0.08 | 0.079518 | 0.084998 | 0.084202 | 0.090001 | 0.088981 | 0.095003 | 0.094108 | 0.1 | 0.09902
1.234 | 0.054999 | 0.054705 | 0.059999 | 0.06023 | 0.064998 | 0.06459 | 0.069999 | 0.069345 | 0.075002 | 0.074825 | 0.08 | 0.079517 | 0.084998 | 0.084212 | 0.090001 | 0.088991 | 0.095003 | 0.09411 | 0.1 | 0.099036
1.2345 | 0.054999 | 0.054726 | 0.059998 | 0.060255 | 0.064998 | 0.064605 | 0.069998 | 0.069353 | 0.075001 | 0.074839 | 0.079999 | 0.079531 | 0.084997 | 0.084226 | 0.090001 | 0.088998 | 0.095002 | 0.094125 | 0.1 | 0.099038
1.235 | 0.054999 | 0.054748 | 0.059999 | 0.06027 | 0.064998 | 0.064615 | 0.069998 | 0.069362 | 0.075002 | 0.07485 | 0.08 | 0.079534 | 0.084998 | 0.084242 | 0.090001 | 0.08901 | 0.095003 | 0.094137 | 0.1 | 0.099056
1.2355 | 0.054999 | 0.054764 | 0.059999 | 0.060278 | 0.064998 | 0.064627 | 0.069998 | 0.069371 | 0.075002 | 0.074853 | 0.08 | 0.079543 | 0.084998 | 0.084251 | 0.090001 | 0.08902 | 0.095003 | 0.094147 | 0.1 | 0.099068
1.236 | 0.054999 | 0.054782 | 0.059998 | 0.0603 | 0.064998 | 0.064639 | 0.069998 | 0.069383 | 0.075001 | 0.07487 | 0.079999 | 0.079553 | 0.084997 | 0.084264 | 0.09 | 0.089036 | 0.095002 | 0.094161 | 0.099999 | 0.099076
1.2365 | 0.054999 | 0.054799 | 0.059998 | 0.060314 | 0.064998 | 0.064648 | 0.069998 | 0.069392 | 0.075001 | 0.074875 | 0.08 | 0.079555 | 0.084997 | 0.084267 | 0.090001 | 0.089043 | 0.095003 | 0.094166 | 0.1 | 0.099087
1.237 | 0.054999 | 0.054814 | 0.059999 | 0.060325 | 0.064998 | 0.064655 | 0.069998 | 0.069406 | 0.075002 | 0.074888 | 0.08 | 0.079566 | 0.084998 | 0.08429 | 0.090001 | 0.089053 | 0.095003 | 0.09418 | 0.1 | 0.099101
1.2375 | 0.054999 | 0.054826 | 0.059999 | 0.060342 | 0.064998 | 0.064667 | 0.069998 | 0.069414 | 0.075002 | 0.074892 | 0.08 | 0.079569 | 0.084998 | 0.084296 | 0.090001 | 0.089066 | 0.095003 | 0.094192 | 0.1 | 0.099107
1.238 | 0.054999 | 0.054841 | 0.059999 | 0.060359 | 0.064998 | 0.064677 | 0.069999 | 0.069419 | 0.075002 | 0.074899 | 0.08 | 0.079572 | 0.084998 | 0.084303 | 0.090001 | 0.089077 | 0.095003 | 0.094198 | 0.1 | 0.099107
1.2385 | 0.054999 | 0.054857 | 0.059998 | 0.060372 | 0.064998 | 0.064685 | 0.069998 | 0.069432 | 0.075002 | 0.074911 | 0.08 | 0.07958 | 0.084997 | 0.084314 | 0.09 | 0.089091 | 0.095003 | 0.094203 | 0.1 | 0.099132
1.239 | 0.054999 | 0.054873 | 0.059999 | 0.060395 | 0.064998 | 0.064699 | 0.069998 | 0.069443 | 0.075002 | 0.074927 | 0.08 | 0.079589 | 0.084998 | 0.084332 | 0.090001 | 0.089108 | 0.095003 | 0.09422 | 0.1 | 0.099152
1.2395 | 0.054999 | 0.054895 | 0.059999 | 0.060417 | 0.064998 | 0.064712 | 0.069998 | 0.069454 | 0.075002 | 0.074929 | 0.08 | 0.0796 | 0.084998 | 0.084341 | 0.090001 | 0.089121 | 0.095003 | 0.094231 | 0.1 | 0.09916
1.24 | 0.054999 | 0.054906 | 0.059998 | 0.060439 | 0.064998 | 0.064726 | 0.069998 | 0.069473 | 0.075001 | 0.074947 | 0.079999 | 0.079609 | 0.084997 | 0.084358 | 0.09 | 0.089135 | 0.095002 | 0.094241 | 0.099999 | 0.09918
1.2405 | 0.054999 | 0.054918 | 0.059998 | 0.060456 | 0.064998 | 0.064735 | 0.069998 | 0.069481 | 0.075002 | 0.074955 | 0.08 | 0.079613 | 0.084997 | 0.084368 | 0.09 | 0.089151 | 0.095003 | 0.094257 | 0.1 | 0.099191
1.241 | 0.054999 | 0.054927 | 0.059999 | 0.060479 | 0.064998 | 0.06475 | 0.069998 | 0.069497 | 0.075002 | 0.07498 | 0.08 | 0.079623 | 0.084998 | 0.084383 | 0.090001 | 0.089169 | 0.095003 | 0.094274 | 0.1 | 0.099209
1.2415 | 0.054999 | 0.054949 | 0.059999 | 0.060492 | 0.064998 | 0.064764 | 0.069998 | 0.069511 | 0.075002 | 0.07499 | 0.08 | 0.079628 | 0.084998 | 0.084388 | 0.090001 | 0.089181 | 0.095003 | 0.094286 | 0.1 | 0.099222
1.242 | 0.054999 | 0.054949 | 0.059999 | 0.060502 | 0.064998 | 0.064777 | 0.069999 | 0.069519 | 0.075002 | 0.075004 | 0.08 | 0.079633 | 0.084998 | 0.0844 | 0.090001 | 0.089194 | 0.095003 | 0.094297 | 0.1 | 0.099234
1.2425 | 0.054999 | 0.054973 | 0.059998 | 0.060529 | 0.064998 | 0.064797 | 0.069998 | 0.069535 | 0.075001 | 0.075022 | 0.08 | 0.079652 | 0.084997 | 0.084411 | 0.09 | 0.089207 | 0.095002 | 0.094312 | 0.1 | 0.099248
1.243 | 0.054999 | 0.054982 | 0.059999 | 0.060554 | 0.064998 | 0.064818 | 0.069998 | 0.069554 | 0.075002 | 0.075041 | 0.08 | 0.079663 | 0.084998 | 0.084432 | 0.090001 | 0.089225 | 0.095003 | 0.094328 | 0.1 | 0.099271
1.2435 | 0.054999 | 0.055001 | 0.059999 | 0.060571 | 0.064998 | 0.064833 | 0.069998 | 0.069568 | 0.075002 | 0.075054 | 0.08 | 0.079672 | 0.084998 | 0.084443 | 0.090001 | 0.08924 | 0.095003 | 0.094344 | 0.1 | 0.099286
1.244 | 0.054999 | 0.055012 | 0.059998 | 0.060601 | 0.064998 | 0.064851 | 0.069998 | 0.069586 | 0.075001 | 0.075076 | 0.079999 | 0.079687 | 0.084997 | 0.084464 | 0.09 | 0.089261 | 0.095002 | 0.094365 | 0.099999 | 0.099304
1.2445 | 0.054999 | 0.055025 | 0.059998 | 0.060622 | 0.064998 | 0.064869 | 0.069998 | 0.069602 | 0.075002 | 0.075092 | 0.08 | 0.079697 | 0.084998 | 0.084478 | 0.090001 | 0.089268 | 0.095003 | 0.094385 | 0.099999 | 0.099324
1.245 | 0.054999 | 0.055035 | 0.059999 | 0.060642 | 0.064998 | 0.064889 | 0.069998 | 0.069624 | 0.075002 | 0.075119 | 0.08 | 0.079711 | 0.084998 | 0.084497 | 0.090001 | 0.08929 | 0.095003 | 0.0944 | 0.1 | 0.099341
1.2455 | 0.054999 | 0.055047 | 0.059999 | 0.060658 | 0.064998 | 0.064907 | 0.069998 | 0.06964 | 0.075002 | 0.075129 | 0.08 | 0.079722 | 0.084998 | 0.08451 | 0.090001 | 0.08931 | 0.095003 | 0.094413 | 0.1 | 0.099357
1.246 | 0.054999 | 0.055056 | 0.059999 | 0.060677 | 0.064998 | 0.064924 | 0.069999 | 0.069657 | 0.075002 | 0.075149 | 0.08 | 0.079734 | 0.084998 | 0.084526 | 0.090001 | 0.089327 | 0.095003 | 0.094433 | 0.1 | 0.099363
1.2465 | 0.054999 | 0.055073 | 0.059998 | 0.060697 | 0.064998 | 0.064936 | 0.069998 | 0.069677 | 0.075001 | 0.075167 | 0.08 | 0.079748 | 0.084997 | 0.084543 | 0.09 | 0.089343 | 0.095003 | 0.094453 | 0.1 | 0.099394
1.247 | 0.054999 | 0.055088 | 0.059999 | 0.060724 | 0.064998 | 0.064961 | 0.069998 | 0.069699 | 0.075002 | 0.075194 | 0.08 | 0.079766 | 0.084998 | 0.084567 | 0.090001 | 0.089366 | 0.095003 | 0.094472 | 0.1 | 0.099423
1.2475 | 0.054999 | 0.055098 | 0.059999 | 0.060747 | 0.064998 | 0.064982 | 0.069998 | 0.069716 | 0.075002 | 0.075213 | 0.08 | 0.079784 | 0.084998 | 0.084585 | 0.090001 | 0.089381 | 0.095003 | 0.094488 | 0.1 | 0.099435
1.248 | 0.054999 | 0.055115 | 0.059998 | 0.060767 | 0.064998 | 0.065001 | 0.069998 | 0.069741 | 0.075001 | 0.075238 | 0.079999 | 0.079799 | 0.084997 | 0.08461 | 0.09 | 0.0894 | 0.095002 | 0.094509 | 0.099999 | 0.099459
1.2485 | 0.054999 | 0.055127 | 0.059998 | 0.060776 | 0.064998 | 0.065017 | 0.069998 | 0.069757 | 0.075002 | 0.075258 | 0.08 | 0.07981 | 0.084998 | 0.084625 | 0.09 | 0.089415 | 0.095003 | 0.094526 | 0.1 | 0.099486
1.249 | 0.054999 | 0.055135 | 0.059999 | 0.060799 | 0.064998 | 0.065034 | 0.069998 | 0.069778 | 0.075002 | 0.075282 | 0.08 | 0.079832 | 0.084998 | 0.084648 | 0.090001 | 0.089432 | 0.095003 | 0.09455 | 0.1 | 0.099505
1.2495 | 0.054999 | 0.055148 | 0.059999 | 0.06081 | 0.064998 | 0.065049 | 0.069998 | 0.069795 | 0.075002 | 0.075297 | 0.08 | 0.079842 | 0.084998 | 0.084665 | 0.090001 | 0.089448 | 0.095003 | 0.094564 | 0.1 | 0.099524
1.25 | 0.054999 | 0.055144 | 0.059999 | 0.060814 | 0.064998 | 0.065055 | 0.069999 | 0.069812 | 0.075002 | 0.07532 | 0.08 | 0.079847 | 0.084998 | 0.084678 | 0.090001 | 0.089465 | 0.095003 | 0.094582 | 0.1 | 0.099545
1.2505 | 0.054999 | 0.055162 | 0.059998 | 0.060825 | 0.064998 | 0.06507 | 0.069998 | 0.069828 | 0.075001 | 0.075336 | 0.079999 | 0.079869 | 0.084997 | 0.0847 | 0.090001 | 0.089483 | 0.095003 | 0.094598 | 0.1 | 0.099564
1.251 | 0.054999 | 0.055164 | 0.059999 | 0.060836 | 0.064998 | 0.065085 | 0.069998 | 0.06985 | 0.075002 | 0.075362 | 0.08 | 0.079887 | 0.084998 | 0.08472 | 0.090001 | 0.089501 | 0.095003 | 0.094618 | 0.1 | 0.099586
1.2515 | 0.054999 | 0.05517 | 0.059999 | 0.060848 | 0.064998 | 0.065099 | 0.069998 | 0.06987 | 0.075002 | 0.075375 | 0.08 | 0.079899 | 0.084998 | 0.08474 | 0.090001 | 0.089516 | 0.095003 | 0.094635 | 0.1 | 0.099603
1.252 | 0.054999 | 0.055182 | 0.059998 | 0.060857 | 0.064998 | 0.065107 | 0.069998 | 0.069891 | 0.075001 | 0.075397 | 0.079999 | 0.079914 | 0.084997 | 0.084759 | 0.09 | 0.089537 | 0.095002 | 0.094653 | 0.099999 | 0.099628
1.2525 | 0.054999 | 0.055182 | 0.059998 | 0.060864 | 0.064998 | 0.06512 | 0.069998 | 0.069903 | 0.075001 | 0.075418 | 0.08 | 0.079927 | 0.084997 | 0.084778 | 0.09 | 0.089552 | 0.095003 | 0.094668 | 0.099999 | 0.099647
1.253 | 0.054999 | 0.055188 | 0.059999 | 0.060873 | 0.064998 | 0.065127 | 0.069999 | 0.069924 | 0.075002 | 0.07544 | 0.08 | 0.07994 | 0.084998 | 0.0848 | 0.090001 | 0.089571 | 0.095003 | 0.094683 | 0.1 | 0.099668
1.2535 | 0.054999 | 0.05519 | 0.059999 | 0.060878 | 0.064998 | 0.065133 | 0.069998 | 0.069939 | 0.075002 | 0.075451 | 0.08 | 0.079951 | 0.084998 | 0.084815 | 0.090001 | 0.089583 | 0.095003 | 0.094693 | 0.1 | 0.099689
1.254 | 0.054999 | 0.055189 | 0.059999 | 0.06088 | 0.064998 | 0.065137 | 0.069999 | 0.069945 | 0.075002 | 0.075469 | 0.08 | 0.079959 | 0.084998 | 0.084827 | 0.090001 | 0.089601 | 0.095003 | 0.094713 | 0.1 | 0.099698
1.2545 | 0.054999 | 0.055187 | 0.059999 | 0.060881 | 0.064998 | 0.065139 | 0.069998 | 0.069959 | 0.075002 | 0.07548 | 0.08 | 0.079976 | 0.084997 | 0.084842 | 0.09 | 0.089616 | 0.095002 | 0.094722 | 0.1 | 0.099724
1.255 | 0.054999 | 0.055193 | 0.059999 | 0.060886 | 0.064998 | 0.06514 | 0.069998 | 0.069972 | 0.075002 | 0.075507 | 0.08 | 0.079992 | 0.084998 | 0.084866 | 0.090001 | 0.089638 | 0.095003 | 0.094741 | 0.1 | 0.099744
1.2555 | 0.054999 | 0.055187 | 0.059998 | 0.06089 | 0.064998 | 0.065147 | 0.069998 | 0.069982 | 0.075002 | 0.075519 | 0.08 | 0.08 | 0.084998 | 0.084878 | 0.090001 | 0.089651 | 0.095003 | 0.094753 | 0.1 | 0.099759
1.256 | 0.054999 | 0.055187 | 0.059998 | 0.060891 | 0.064998 | 0.065147 | 0.069998 | 0.069992 | 0.075001 | 0.075542 | 0.079999 | 0.080015 | 0.084997 | 0.084899 | 0.09 | 0.089672 | 0.095002 | 0.094773 | 0.099999 | 0.099784
1.2565 | 0.054999 | 0.055181 | 0.059998 | 0.060885 | 0.064998 | 0.065146 | 0.069998 | 0.07 | 0.075001 | 0.075553 | 0.079999 | 0.080025 | 0.084997 | 0.084905 | 0.09 | 0.08969 | 0.095003 | 0.094786 | 0.1 | 0.099795
1.257 | 0.054999 | 0.055166 | 0.059999 | 0.06089 | 0.064998 | 0.06515 | 0.069998 | 0.070005 | 0.075002 | 0.075572 | 0.08 | 0.080039 | 0.084998 | 0.084927 | 0.090001 | 0.089704 | 0.095003 | 0.094802 | 0.1 | 0.099812
1.2575 | 0.054999 | 0.055161 | 0.059999 | 0.060878 | 0.064998 | 0.065153 | 0.069998 | 0.07001 | 0.075002 | 0.075579 | 0.08 | 0.080043 | 0.084998 | 0.084937 | 0.090001 | 0.089719 | 0.095003 | 0.094815 | 0.1 | 0.099824
1.258 | 0.054999 | 0.055142 | 0.059999 | 0.060865 | 0.064998 | 0.065141 | 0.069999 | 0.070009 | 0.075002 | 0.075594 | 0.08 | 0.080045 | 0.084998 | 0.084945 | 0.090001 | 0.089725 | 0.095002 | 0.094832 | 0.1 | 0.099843
1.2585 | 0.054999 | 0.05514 | 0.059998 | 0.060863 | 0.064998 | 0.06514 | 0.069998 | 0.070015 | 0.075001 | 0.075601 | 0.08 | 0.080062 | 0.084998 | 0.084955 | 0.090001 | 0.089735 | 0.095003 | 0.094835 | 0.1 | 0.099849
1.259 | 0.054999 | 0.055128 | 0.059998 | 0.060859 | 0.064998 | 0.065138 | 0.069998 | 0.070018 | 0.075002 | 0.075613 | 0.08 | 0.080071 | 0.084998 | 0.084975 | 0.090001 | 0.089752 | 0.095003 | 0.09485 | 0.1 | 0.099867
1.2595 | 0.054999 | 0.055117 | 0.059999 | 0.060848 | 0.064998 | 0.065134 | 0.069998 | 0.070021 | 0.075002 | 0.075618 | 0.08 | 0.080075 | 0.084998 | 0.084992 | 0.090001 | 0.089765 | 0.095003 | 0.094863 | 0.1 | 0.09988
1.26 | 0.054999 | 0.055111 | 0.059998 | 0.060846 | 0.064998 | 0.065131 | 0.069998 | 0.07002 | 0.075001 | 0.07563 | 0.079999 | 0.080086 | 0.084997 | 0.085003 | 0.09 | 0.089785 | 0.095002 | 0.094876 | 0.099999 | 0.0999
1.2605 | 0.054999 | 0.055093 | 0.059998 | 0.06083 | 0.064998 | 0.065125 | 0.069998 | 0.070019 | 0.075001 | 0.075641 | 0.08 | 0.080094 | 0.084997 | 0.08501 | 0.09 | 0.089795 | 0.095003 | 0.094884 | 0.099999 | 0.099906
1.261 | 0.054999 | 0.055084 | 0.059999 | 0.060826 | 0.064998 | 0.065122 | 0.069998 | 0.070022 | 0.075002 | 0.075643 | 0.08 | 0.080103 | 0.084998 | 0.085023 | 0.090001 | 0.089809 | 0.095003 | 0.094899 | 0.1 | 0.099926
1.2615 | 0.054999 | 0.055067 | 0.059999 | 0.060812 | 0.064998 | 0.065113 | 0.069998 | 0.070016 | 0.075002 | 0.07565 | 0.08 | 0.080105 | 0.084998 | 0.085031 | 0.090001 | 0.089815 | 0.095003 | 0.094906 | 0.1 | 0.099938
1.262 | 0.054999 | 0.055057 | 0.059999 | 0.060801 | 0.064998 | 0.065104 | 0.069999 | 0.070006 | 0.075002 | 0.075654 | 0.08 | 0.08011 | 0.084998 | 0.085035 | 0.090001 | 0.08983 | 0.095003 | 0.094924 | 0.1 | 0.099938
1.2625 | 0.054999 | 0.055037 | 0.059998 | 0.060786 | 0.064998 | 0.065095 | 0.069998 | 0.070009 | 0.075002 | 0.075657 | 0.08 | 0.080119 | 0.084997 | 0.085046 | 0.09 | 0.089837 | 0.095002 | 0.09493 | 0.1 | 0.09996
1.263 | 0.054999 | 0.055027 | 0.059999 | 0.060778 | 0.064998 | 0.065091 | 0.069998 | 0.070004 | 0.075002 | 0.075658 | 0.08 | 0.080124 | 0.084998 | 0.085059 | 0.090001 | 0.089846 | 0.095003 | 0.094946 | 0.1 | 0.099974
1.2635 | 0.054999 | 0.055005 | 0.059998 | 0.060769 | 0.064998 | 0.065082 | 0.069998 | 0.069997 | 0.075002 | 0.075663 | 0.08 | 0.080126 | 0.084998 | 0.085067 | 0.090001 | 0.089858 | 0.095003 | 0.094955 | 0.1 | 0.099989
1.264 | 0.054999 | 0.054999 | 0.059998 | 0.060757 | 0.064998 | 0.065075 | 0.069998 | 0.069991 | 0.075001 | 0.075668 | 0.079999 | 0.080135 | 0.084997 | 0.085077 | 0.09 | 0.089872 | 0.095002 | 0.09497 | 0.099999 | 0.1
1.2645 | 0.054999 | 0.054982 | 0.059998 | 0.060737 | 0.064998 | 0.065063 | 0.069998 | 0.069987 | 0.075001 | 0.075664 | 0.08 | 0.080133 | 0.084997 | 0.08508 | 0.09 | 0.089877 | 0.095003 | 0.094979 | 0.1 | 0.10002
1.265 | 0.054999 | 0.054962 | 0.059999 | 0.060725 | 0.064998 | 0.065057 | 0.069999 | 0.069977 | 0.075002 | 0.075658 | 0.08 | 0.080138 | 0.084998 | 0.085091 | 0.090001 | 0.089894 | 0.095003 | 0.094992 | 0.1 | 0.10003
1.2655 | 0.054999 | 0.054942 | 0.059999 | 0.060706 | 0.064998 | 0.065047 | 0.069998 | 0.069967 | 0.075002 | 0.075656 | 0.08 | 0.080134 | 0.084998 | 0.085098 | 0.090001 | 0.089903 | 0.095003 | 0.094995 | 0.1 | 0.10004
1.266 | 0.054999 | 0.054916 | 0.059999 | 0.060684 | 0.064998 | 0.065028 | 0.069999 | 0.069956 | 0.075002 | 0.075648 | 0.08 | 0.080128 | 0.084998 | 0.0851 | 0.090001 | 0.089906 | 0.095003 | 0.095002 | 0.1 | 0.10005
1.2665 | 0.054999 | 0.05491 | 0.059998 | 0.060669 | 0.064998 | 0.06502 | 0.069998 | 0.069955 | 0.075001 | 0.075648 | 0.08 | 0.080131 | 0.084997 | 0.085104 | 0.090001 | 0.089918 | 0.095003 | 0.095012 | 0.1 | 0.10005
1.267 | 0.054999 | 0.054896 | 0.059999 | 0.06066 | 0.064998 | 0.06501 | 0.069998 | 0.069951 | 0.075002 | 0.075644 | 0.08 | 0.080135 | 0.084998 | 0.085113 | 0.090001 | 0.089926 | 0.095003 | 0.095025 | 0.1 | 0.10007
1.2675 | 0.054999 | 0.054878 | 0.059999 | 0.060641 | 0.064998 | 0.065004 | 0.069998 | 0.069941 | 0.075001 | 0.075638 | 0.08 | 0.080135 | 0.084998 | 0.08512 | 0.090001 | 0.089932 | 0.095003 | 0.095031 | 0.1 | 0.10008
1.268 | 0.054999 | 0.054871 | 0.059998 | 0.06063 | 0.064998 | 0.064992 | 0.069998 | 0.069936 | 0.075001 | 0.075636 | 0.079999 | 0.080135 | 0.084997 | 0.085127 | 0.09 | 0.089943 | 0.095002 | 0.09504 | 0.099999 | 0.1001
1.2685 | 0.054999 | 0.054853 | 0.059999 | 0.060614 | 0.064998 | 0.064979 | 0.069998 | 0.069931 | 0.075001 | 0.075624 | 0.08 | 0.080131 | 0.084997 | 0.085129 | 0.09 | 0.089948 | 0.095003 | 0.095044 | 0.1 | 0.10011
1.269 | 0.054999 | 0.05485 | 0.059999 | 0.060607 | 0.064998 | 0.064976 | 0.069998 | 0.069924 | 0.075002 | 0.07562 | 0.08 | 0.080134 | 0.084998 | 0.085133 | 0.090001 | 0.089956 | 0.095003 | 0.095061 | 0.1 | 0.10012
1.2695 | 0.054999 | 0.054831 | 0.059999 | 0.060585 | 0.064998 | 0.064966 | 0.069999 | 0.069913 | 0.075002 | 0.075613 | 0.08 | 0.080127 | 0.084998 | 0.085133 | 0.090001 | 0.089961 | 0.095003 | 0.095063 | 0.1 | 0.10013
1.27 | 0.054999 | 0.054823 | 0.059999 | 0.060576 | 0.064998 | 0.064955 | 0.069999 | 0.069901 | 0.075002 | 0.075608 | 0.08 | 0.08012 | 0.084998 | 0.085129 | 0.090001 | 0.089965 | 0.095003 | 0.095077 | 0.1 | 0.10012
1.2705 | 0.054999 | 0.054814 | 0.059998 | 0.060562 | 0.064998 | 0.064942 | 0.069998 | 0.069898 | 0.075001 | 0.075601 | 0.08 | 0.08012 | 0.084997 | 0.08513 | 0.09 | 0.089978 | 0.095003 | 0.095076 | 0.1 | 0.10015
1.271 | 0.054999 | 0.054814 | 0.059998 | 0.06055 | 0.064998 | 0.064935 | 0.069998 | 0.069891 | 0.075002 | 0.075591 | 0.08 | 0.080119 | 0.084998 | 0.085135 | 0.090001 | 0.089988 | 0.095003 | 0.095094 | 0.1 | 0.10016
1.2715 | 0.054999 | 0.054807 | 0.059998 | 0.060537 | 0.064998 | 0.064929 | 0.069998 | 0.069884 | 0.075002 | 0.075591 | 0.08 | 0.080113 | 0.084998 | 0.085135 | 0.090001 | 0.089996 | 0.095003 | 0.095096 | 0.1 | 0.10017
1.272 | 0.054999 | 0.054807 | 0.059998 | 0.060535 | 0.064998 | 0.064924 | 0.069998 | 0.069878 | 0.075001 | 0.075592 | 0.079999 | 0.080111 | 0.084997 | 0.085142 | 0.09 | 0.090008 | 0.095002 | 0.09511 | 0.099999 | 0.10018
1.2725 | 0.054999 | 0.054807 | 0.059998 | 0.060528 | 0.064998 | 0.064913 | 0.069998 | 0.069874 | 0.075001 | 0.075579 | 0.08 | 0.080108 | 0.084997 | 0.085138 | 0.09 | 0.090004 | 0.095002 | 0.095115 | 0.1 | 0.10019
1.273 | 0.054999 | 0.054802 | 0.059998 | 0.060518 | 0.064998 | 0.06491 | 0.069998 | 0.069866 | 0.075002 | 0.075577 | 0.08 | 0.080109 | 0.084998 | 0.085138 | 0.090001 | 0.090021 | 0.095003 | 0.095126 | 0.1 | 0.1002
1.2735 | 0.054999 | 0.054793 | 0.059999 | 0.060506 | 0.064998 | 0.0649 | 0.069998 | 0.069858 | 0.075002 | 0.07557 | 0.08 | 0.080103 | 0.084998 | 0.08514 | 0.090001 | 0.090021 | 0.095003 | 0.095126 | 0.1 | 0.10022
1.274 | 0.054999 | 0.054786 | 0.059999 | 0.060495 | 0.064998 | 0.064891 | 0.069999 | 0.06985 | 0.075002 | 0.075559 | 0.08 | 0.080092 | 0.084998 | 0.085138 | 0.090001 | 0.090021 | 0.095003 | 0.095134 | 0.1 | 0.10023
1.2745 | 0.054999 | 0.054792 | 0.059998 | 0.060497 | 0.064998 | 0.064884 | 0.069998 | 0.069849 | 0.075001 | 0.075562 | 0.08 | 0.080092 | 0.084997 | 0.085135 | 0.09 | 0.090032 | 0.095002 | 0.095149 | 0.1 | 0.10023
1.275 | 0.054999 | 0.054794 | 0.059998 | 0.060491 | 0.064998 | 0.064881 | 0.069998 | 0.069847 | 0.075002 | 0.075556 | 0.08 | 0.080094 | 0.084998 | 0.08514 | 0.090001 | 0.090044 | 0.095003 | 0.095161 | 0.1 | 0.10024
1.2755 | 0.054999 | 0.054795 | 0.059999 | 0.060492 | 0.064998 | 0.064877 | 0.069998 | 0.069842 | 0.075002 | 0.075554 | 0.08 | 0.080092 | 0.084998 | 0.085136 | 0.090001 | 0.090049 | 0.095003 | 0.095167 | 0.1 | 0.10026
1.276 | 0.054999 | 0.054795 | 0.059998 | 0.060489 | 0.064998 | 0.06488 | 0.069998 | 0.069839 | 0.075001 | 0.07556 | 0.079999 | 0.080091 | 0.084997 | 0.085137 | 0.09 | 0.090054 | 0.095002 | 0.095182 | 0.099999 | 0.10027
1.2765 | 0.054999 | 0.054798 | 0.059998 | 0.060488 | 0.064998 | 0.06487 | 0.069998 | 0.069837 | 0.075001 | 0.075547 | 0.08 | 0.080087 | 0.084997 | 0.085132 | 0.09 | 0.090054 | 0.095002 | 0.095184 | 0.1 | 0.10027
1.277 | 0.054999 | 0.05481 | 0.059999 | 0.060492 | 0.064998 | 0.06487 | 0.069998 | 0.069833 | 0.075002 | 0.075547 | 0.08 | 0.080086 | 0.084998 | 0.085134 | 0.090001 | 0.090069 | 0.095003 | 0.095196 | 0.1 | 0.10028
1.2775 | 0.054999 | 0.054805 | 0.059999 | 0.060491 | 0.064998 | 0.064872 | 0.069998 | 0.069826 | 0.075002 | 0.075539 | 0.08 | 0.08008 | 0.084998 | 0.085128 | 0.090001 | 0.090064 | 0.095003 | 0.0952 | 0.1 | 0.10029
1.278 | 0.054999 | 0.05482 | 0.059999 | 0.060497 | 0.064998 | 0.064869 | 0.069999 | 0.069817 | 0.075002 | 0.075533 | 0.08 | 0.080074 | 0.084998 | 0.085124 | 0.090001 | 0.090062 | 0.095003 | 0.095205 | 0.1 | 0.10029
1.2785 | 0.054999 | 0.054823 | 0.059998 | 0.060496 | 0.064998 | 0.064865 | 0.069998 | 0.069818 | 0.075001 | 0.075532 | 0.08 | 0.080073 | 0.084997 | 0.085122 | 0.09 | 0.090064 | 0.095003 | 0.095212 | 0.1 | 0.10032
1.279 | 0.054999 | 0.054835 | 0.059999 | 0.060504 | 0.064998 | 0.064871 | 0.069998 | 0.069817 | 0.075002 | 0.07553 | 0.08 | 0.080075 | 0.084998 | 0.085128 | 0.090001 | 0.090069 | 0.095003 | 0.095224 | 0.1 | 0.10033
1.2795 | 0.054999 | 0.054839 | 0.059998 | 0.060507 | 0.064998 | 0.064874 | 0.069998 | 0.069812 | 0.075002 | 0.075527 | 0.08 | 0.080072 | 0.084998 | 0.085124 | 0.090001 | 0.090073 | 0.095003 | 0.095223 | 0.1 | 0.10034
1.28 | 0.054999 | 0.054854 | 0.059998 | 0.060519 | 0.064998 | 0.064875 | 0.069998 | 0.069813 | 0.075001 | 0.075526 | 0.079999 | 0.080066 | 0.084997 | 0.085126 | 0.09 | 0.090079 | 0.095002 | 0.095239 | 0.099999 | 0.10035
1.2805 | 0.054999 | 0.05487 | 0.059998 | 0.060521 | 0.064998 | 0.064872 | 0.069998 | 0.069808 | 0.075001 | 0.075524 | 0.08 | 0.080068 | 0.084997 | 0.085122 | 0.090001 | 0.090082 | 0.095003 | 0.095242 | 0.1 | 0.10036
1.281 | 0.054999 | 0.054875 | 0.059999 | 0.060526 | 0.064998 | 0.064878 | 0.069998 | 0.069812 | 0.075002 | 0.075524 | 0.08 | 0.080069 | 0.084998 | 0.085128 | 0.090001 | 0.09009 | 0.095003 | 0.095252 | 0.1 | 0.10037
1.2815 | 0.054999 | 0.054877 | 0.059999 | 0.060525 | 0.064998 | 0.064882 | 0.069998 | 0.069809 | 0.075002 | 0.075518 | 0.08 | 0.080062 | 0.084998 | 0.085123 | 0.090001 | 0.090088 | 0.095003 | 0.095255 | 0.1 | 0.10038
1.282 | 0.054999 | 0.054884 | 0.059999 | 0.060524 | 0.064998 | 0.064881 | 0.069999 | 0.069805 | 0.075002 | 0.075512 | 0.08 | 0.080053 | 0.084998 | 0.085118 | 0.090001 | 0.090082 | 0.095003 | 0.095254 | 0.1 | 0.10039
1.2825 | 0.054999 | 0.054905 | 0.059998 | 0.060543 | 0.064998 | 0.064882 | 0.069998 | 0.069812 | 0.075001 | 0.075516 | 0.08 | 0.080057 | 0.084997 | 0.085114 | 0.09 | 0.090085 | 0.095002 | 0.095265 | 0.1 | 0.10039
1.283 | 0.054999 | 0.054912 | 0.059999 | 0.060547 | 0.064998 | 0.064893 | 0.069998 | 0.069815 | 0.075002 | 0.075514 | 0.08 | 0.080056 | 0.084998 | 0.085122 | 0.090001 | 0.090087 | 0.095003 | 0.095267 | 0.1 | 0.10041
1.2835 | 0.054999 | 0.054929 | 0.059999 | 0.060556 | 0.064998 | 0.064894 | 0.069998 | 0.069817 | 0.075002 | 0.075516 | 0.08 | 0.080057 | 0.084998 | 0.085119 | 0.090001 | 0.090089 | 0.095003 | 0.095267 | 0.1 | 0.10041
1.284 | 0.054999 | 0.05494 | 0.059998 | 0.060565 | 0.064998 | 0.064907 | 0.069998 | 0.069821 | 0.075001 | 0.07552 | 0.079999 | 0.080057 | 0.084997 | 0.085122 | 0.09 | 0.090087 | 0.095002 | 0.09528 | 0.099999 | 0.10042
1.2845 | 0.054999 | 0.054951 | 0.059998 | 0.060567 | 0.064998 | 0.064908 | 0.069998 | 0.069826 | 0.075001 | 0.075516 | 0.08 | 0.080049 | 0.084997 | 0.085119 | 0.09 | 0.090093 | 0.095003 | 0.095277 | 0.1 | 0.10042
1.285 | 0.054999 | 0.054973 | 0.059999 | 0.060579 | 0.064998 | 0.064916 | 0.069998 | 0.069826 | 0.075002 | 0.075517 | 0.08 | 0.080053 | 0.084998 | 0.085126 | 0.090001 | 0.090095 | 0.095003 | 0.095281 | 0.1 | 0.10043
1.2855 | 0.054999 | 0.054979 | 0.059999 | 0.060584 | 0.064998 | 0.064923 | 0.069998 | 0.069825 | 0.075002 | 0.075509 | 0.08 | 0.080049 | 0.084998 | 0.085116 | 0.090001 | 0.090089 | 0.095003 | 0.095285 | 0.1 | 0.10043
1.286 | 0.054999 | 0.054991 | 0.059999 | 0.060588 | 0.064998 | 0.064922 | 0.069999 | 0.069822 | 0.075002 | 0.075509 | 0.08 | 0.080042 | 0.084998 | 0.085109 | 0.090001 | 0.090085 | 0.095003 | 0.095288 | 0.1 | 0.10043
1.2865 | 0.054999 | 0.055003 | 0.059998 | 0.060597 | 0.064998 | 0.064926 | 0.069998 | 0.069827 | 0.075001 | 0.07551 | 0.08 | 0.080041 | 0.084998 | 0.085108 | 0.09 | 0.09009 | 0.095003 | 0.095281 | 0.1 | 0.10044
1.287 | 0.054999 | 0.055021 | 0.059999 | 0.060604 | 0.064998 | 0.064934 | 0.069998 | 0.069833 | 0.075002 | 0.075512 | 0.08 | 0.080041 | 0.084998 | 0.085115 | 0.09 | 0.090087 | 0.095003 | 0.095285 | 0.1 | 0.10045
1.2875 | 0.054999 | 0.05503 | 0.059999 | 0.060614 | 0.064998 | 0.064939 | 0.069998 | 0.069836 | 0.075002 | 0.075513 | 0.08 | 0.080042 | 0.084998 | 0.085112 | 0.090001 | 0.090086 | 0.095003 | 0.095286 | 0.1 | 0.10046
1.288 | 0.054999 | 0.055045 | 0.059998 | 0.060632 | 0.064998 | 0.064941 | 0.069998 | 0.069843 | 0.075001 | 0.075518 | 0.079999 | 0.080036 | 0.084997 | 0.08511 | 0.09 | 0.090087 | 0.095002 | 0.09529 | 0.099999 | 0.10046
1.2885 | 0.054999 | 0.055056 | 0.059998 | 0.060628 | 0.064998 | 0.06494 | 0.069998 | 0.069842 | 0.075001 | 0.075516 | 0.08 | 0.080037 | 0.084997 | 0.085105 | 0.09 | 0.090083 | 0.095003 | 0.095285 | 0.1 | 0.10046
1.289 | 0.054999 | 0.05507 | 0.059999 | 0.060641 | 0.064998 | 0.064949 | 0.069998 | 0.069846 | 0.075002 | 0.075514 | 0.08 | 0.080036 | 0.084998 | 0.085105 | 0.090001 | 0.090087 | 0.095003 | 0.095289 | 0.1 | 0.10047
1.2895 | 0.054999 | 0.055072 | 0.059999 | 0.060639 | 0.064998 | 0.064949 | 0.069998 | 0.069846 | 0.075002 | 0.075514 | 0.08 | 0.080027 | 0.084998 | 0.085101 | 0.090001 | 0.09008 | 0.095003 | 0.095287 | 0.1 | 0.10046
1.29 | 0.054999 | 0.055076 | 0.059999 | 0.060637 | 0.064998 | 0.064946 | 0.069999 | 0.069844 | 0.075002 | 0.075502 | 0.08 | 0.080019 | 0.084998 | 0.085097 | 0.090001 | 0.09008 | 0.095003 | 0.095274 | 0.1 | 0.10046
1.2905 | 0.054999 | 0.055086 | 0.059998 | 0.060654 | 0.064998 | 0.064949 | 0.069998 | 0.069846 | 0.075001 | 0.075501 | 0.08 | 0.080025 | 0.084997 | 0.085092 | 0.09 | 0.090078 | 0.095002 | 0.09528 | 0.1 | 0.10046
1.291 | 0.054999 | 0.055095 | 0.059999 | 0.060655 | 0.064998 | 0.064959 | 0.069998 | 0.069848 | 0.075002 | 0.075503 | 0.08 | 0.080017 | 0.084998 | 0.08509 | 0.090001 | 0.090078 | 0.095003 | 0.095276 | 0.1 | 0.10046
1.2915 | 0.054999 | 0.055098 | 0.059999 | 0.060661 | 0.064998 | 0.064957 | 0.069998 | 0.069853 | 0.075002 | 0.075503 | 0.08 | 0.080019 | 0.084998 | 0.085085 | 0.090001 | 0.090076 | 0.095003 | 0.095272 | 0.1 | 0.10046
1.292 | 0.054999 | 0.055102 | 0.059998 | 0.060665 | 0.064998 | 0.06496 | 0.069998 | 0.069856 | 0.075001 | 0.075505 | 0.079999 | 0.080022 | 0.084997 | 0.085084 | 0.09 | 0.090072 | 0.095002 | 0.095276 | 0.099999 | 0.10046
1.2925 | 0.054999 | 0.055114 | 0.059998 | 0.060665 | 0.064998 | 0.06496 | 0.069998 | 0.069857 | 0.075001 | 0.075506 | 0.08 | 0.080016 | 0.084997 | 0.085077 | 0.09 | 0.090068 | 0.095002 | 0.095264 | 0.1 | 0.10045
1.293 | 0.054999 | 0.055123 | 0.059999 | 0.060671 | 0.064998 | 0.064963 | 0.069998 | 0.069857 | 0.075002 | 0.075505 | 0.08 | 0.080014 | 0.084998 | 0.085078 | 0.090001 | 0.090067 | 0.095003 | 0.095267 | 0.1 | 0.10046
1.2935 | 0.054999 | 0.055122 | 0.059999 | 0.060677 | 0.064998 | 0.064971 | 0.069998 | 0.069857 | 0.075002 | 0.075504 | 0.08 | 0.080012 | 0.084998 | 0.085072 | 0.090001 | 0.090058 | 0.095003 | 0.095265 | 0.1 | 0.10045
1.294 | 0.054999 | 0.055126 | 0.059999 | 0.060678 | 0.064998 | 0.06497 | 0.069999 | 0.069851 | 0.075002 | 0.075503 | 0.08 | 0.080004 | 0.084998 | 0.085064 | 0.090001 | 0.090051 | 0.095003 | 0.095261 | 0.1 | 0.10044
1.2945 | 0.054999 | 0.055126 | 0.059998 | 0.060678 | 0.064998 | 0.06497 | 0.069998 | 0.069855 | 0.075001 | 0.075501 | 0.08 | 0.080003 | 0.084997 | 0.085061 | 0.09 | 0.090056 | 0.095002 | 0.095254 | 0.099999 | 0.10044
1.295 | 0.054999 | 0.055133 | 0.059998 | 0.060687 | 0.064998 | 0.064977 | 0.069998 | 0.069857 | 0.075002 | 0.075507 | 0.08 | 0.080004 | 0.084998 | 0.085064 | 0.090001 | 0.090054 | 0.095003 | 0.095259 | 0.1 | 0.10045
1.2955 | 0.054999 | 0.055133 | 0.059998 | 0.06069 | 0.064998 | 0.06498 | 0.069998 | 0.069859 | 0.075002 | 0.075504 | 0.08 | 0.080002 | 0.084998 | 0.085059 | 0.090001 | 0.090051 | 0.095003 | 0.09525 | 0.1 | 0.10045
1.296 | 0.054999 | 0.055134 | 0.059998 | 0.060699 | 0.064998 | 0.064976 | 0.069998 | 0.069864 | 0.075001 | 0.075506 | 0.079999 | 0.080003 | 0.084997 | 0.085061 | 0.09 | 0.090052 | 0.095002 | 0.095255 | 0.099999 | 0.10045
1.2965 | 0.054999 | 0.055141 | 0.059998 | 0.060703 | 0.064998 | 0.064983 | 0.069998 | 0.069865 | 0.075001 | 0.07551 | 0.08 | 0.080001 | 0.084997 | 0.085054 | 0.09 | 0.090052 | 0.095002 | 0.095249 | 0.1 | 0.10044
1.297 | 0.054999 | 0.055141 | 0.059999 | 0.060718 | 0.064998 | 0.064988 | 0.069998 | 0.069866 | 0.075002 | 0.075513 | 0.08 | 0.080002 | 0.084998 | 0.085061 | 0.090001 | 0.090053 | 0.095003 | 0.095249 | 0.1 | 0.10045
1.2975 | 0.054999 | 0.055136 | 0.059999 | 0.060712 | 0.064998 | 0.06499 | 0.069998 | 0.069868 | 0.075002 | 0.075512 | 0.08 | 0.080001 | 0.084998 | 0.085054 | 0.090001 | 0.090047 | 0.095003 | 0.095243 | 0.1 | 0.10044
1.298 | 0.054999 | 0.055119 | 0.059999 | 0.060711 | 0.064998 | 0.064985 | 0.069999 | 0.069865 | 0.075002 | 0.075507 | 0.08 | 0.079995 | 0.084998 | 0.085051 | 0.09 | 0.090041 | 0.095003 | 0.095232 | 0.1 | 0.10044
1.2985 | 0.054999 | 0.055121 | 0.059998 | 0.060728 | 0.064998 | 0.064995 | 0.069998 | 0.069872 | 0.075001 | 0.075507 | 0.079999 | 0.080005 | 0.084997 | 0.085052 | 0.09 | 0.090041 | 0.095002 | 0.095237 | 0.1 | 0.10043
1.299 | 0.054999 | 0.055117 | 0.059999 | 0.060732 | 0.064998 | 0.065001 | 0.069998 | 0.069876 | 0.075001 | 0.075515 | 0.08 | 0.080003 | 0.084998 | 0.085062 | 0.090001 | 0.090046 | 0.095003 | 0.095236 | 0.1 | 0.10044
1.2995 | 0.054999 | 0.055104 | 0.059999 | 0.06073 | 0.064998 | 0.065004 | 0.069998 | 0.069879 | 0.075002 | 0.075515 | 0.08 | 0.080009 | 0.084998 | 0.085059 | 0.090001 | 0.090041 | 0.095003 | 0.095236 | 0.1 | 0.10043
1.3 | 0.054999 | 0.055103 | 0.059998 | 0.060739 | 0.064998 | 0.065009 | 0.069998 | 0.069887 | 0.075001 | 0.075521 | 0.079999 | 0.080013 | 0.084997 | 0.085062 | 0.09 | 0.090047 | 0.095002 | 0.095238 | 0.099999 | 0.10043
1.3005 | 0.054999 | 0.055088 | 0.059998 | 0.06074 | 0.064998 | 0.065017 | 0.069998 | 0.069891 | 0.075001 | 0.075529 | 0.08 | 0.080013 | 0.084997 | 0.085061 | 0.09 | 0.090045 | 0.095002 | 0.095235 | 0.1 | 0.10043
1.301 | 0.054999 | 0.055084 | 0.059999 | 0.060741 | 0.064998 | 0.065024 | 0.069998 | 0.069899 | 0.075002 | 0.075531 | 0.08 | 0.080016 | 0.084998 | 0.085071 | 0.090001 | 0.090047 | 0.095003 | 0.095236 | 0.1 | 0.10043
1.3015 | 0.054999 | 0.055071 | 0.059999 | 0.060745 | 0.064998 | 0.065026 | 0.069998 | 0.069899 | 0.075002 | 0.075533 | 0.08 | 0.080019 | 0.084998 | 0.085067 | 0.090001 | 0.090044 | 0.095003 | 0.095233 | 0.1 | 0.10042
1.302 | 0.054999 | 0.055064 | 0.059999 | 0.060742 | 0.064998 | 0.065029 | 0.069999 | 0.069898 | 0.075002 | 0.075528 | 0.08 | 0.080011 | 0.084998 | 0.085063 | 0.090001 | 0.090037 | 0.095003 | 0.095231 | 0.1 | 0.10041
1.3025 | 0.054999 | 0.055055 | 0.059998 | 0.060746 | 0.064998 | 0.065037 | 0.069998 | 0.069906 | 0.075001 | 0.075532 | 0.08 | 0.080015 | 0.084997 | 0.085068 | 0.09 | 0.090041 | 0.095002 | 0.095227 | 0.1 | 0.10042
1.303 | 0.054999 | 0.055051 | 0.059999 | 0.060748 | 0.064998 | 0.065047 | 0.069998 | 0.06991 | 0.075002 | 0.075542 | 0.08 | 0.080018 | 0.084998 | 0.085075 | 0.090001 | 0.090043 | 0.095003 | 0.095226 | 0.1 | 0.10042
1.3035 | 0.054999 | 0.055041 | 0.059998 | 0.060744 | 0.064998 | 0.065048 | 0.069998 | 0.069913 | 0.075002 | 0.075544 | 0.08 | 0.080021 | 0.084998 | 0.085072 | 0.090001 | 0.090044 | 0.095003 | 0.095221 | 0.1 | 0.10042
1.304 | 0.054999 | 0.055032 | 0.059998 | 0.060742 | 0.064998 | 0.065047 | 0.069998 | 0.069921 | 0.075001 | 0.075547 | 0.079999 | 0.080021 | 0.084997 | 0.085079 | 0.09 | 0.090049 | 0.095002 | 0.095221 | 0.099999 | 0.10042
1.3045 | 0.054999 | 0.055031 | 0.059998 | 0.060738 | 0.064998 | 0.065052 | 0.069998 | 0.069925 | 0.075001 | 0.075548 | 0.08 | 0.08002 | 0.084997 | 0.08508 | 0.09 | 0.090052 | 0.095002 | 0.095223 | 0.1 | 0.10042
1.305 | 0.054999 | 0.055024 | 0.059998 | 0.060737 | 0.064998 | 0.065057 | 0.069998 | 0.069928 | 0.075002 | 0.075555 | 0.08 | 0.080023 | 0.084998 | 0.085084 | 0.090001 | 0.090052 | 0.095003 | 0.095225 | 0.1 | 0.10043
1.3055 | 0.054999 | 0.055006 | 0.059999 | 0.060719 | 0.064998 | 0.065051 | 0.069998 | 0.069933 | 0.075002 | 0.075558 | 0.08 | 0.080022 | 0.084998 | 0.085087 | 0.090001 | 0.090055 | 0.095003 | 0.095216 | 0.1 | 0.10042
1.306 | 0.054999 | 0.054984 | 0.059999 | 0.0607 | 0.064998 | 0.065043 | 0.069999 | 0.069934 | 0.075002 | 0.075552 | 0.08 | 0.080018 | 0.084998 | 0.085084 | 0.090001 | 0.090051 | 0.095003 | 0.095213 | 0.1 | 0.10042
1.3065 | 0.054999 | 0.054985 | 0.059998 | 0.0607 | 0.064998 | 0.065054 | 0.069998 | 0.069941 | 0.075001 | 0.075556 | 0.08 | 0.08003 | 0.084997 | 0.085089 | 0.09 | 0.090053 | 0.095003 | 0.09522 | 0.1 | 0.10041
1.307 | 0.054999 | 0.054976 | 0.059999 | 0.060697 | 0.064998 | 0.065051 | 0.069998 | 0.069947 | 0.075002 | 0.075566 | 0.08 | 0.080027 | 0.084998 | 0.085096 | 0.090001 | 0.09006 | 0.095002 | 0.095222 | 0.1 | 0.10042
1.3075 | 0.054999 | 0.054964 | 0.059998 | 0.060686 | 0.064998 | 0.065049 | 0.069998 | 0.069951 | 0.075002 | 0.075565 | 0.08 | 0.08003 | 0.084998 | 0.085092 | 0.090001 | 0.09006 | 0.095003 | 0.095216 | 0.1 | 0.10041
1.308 | 0.054999 | 0.05496 | 0.059998 | 0.060679 | 0.064998 | 0.065039 | 0.069998 | 0.069958 | 0.075001 | 0.07557 | 0.079999 | 0.080032 | 0.084997 | 0.085098 | 0.09 | 0.090067 | 0.095002 | 0.095221 | 0.099999 | 0.10041
1.3085 | 0.054999 | 0.054943 | 0.059998 | 0.060663 | 0.064998 | 0.06504 | 0.069998 | 0.069963 | 0.075001 | 0.075574 | 0.08 | 0.08003 | 0.084997 | 0.085099 | 0.090001 | 0.090065 | 0.095003 | 0.095217 | 0.099999 | 0.10041
1.309 | 0.054999 | 0.054942 | 0.059999 | 0.060656 | 0.064998 | 0.065034 | 0.069998 | 0.069965 | 0.075002 | 0.075582 | 0.08 | 0.080031 | 0.084998 | 0.085104 | 0.090001 | 0.09007 | 0.095003 | 0.095219 | 0.1 | 0.10041
1.3095 | 0.054999 | 0.054931 | 0.059999 | 0.060639 | 0.064998 | 0.065026 | 0.069998 | 0.069967 | 0.075002 | 0.075586 | 0.08 | 0.08003 | 0.084998 | 0.085099 | 0.090001 | 0.090074 | 0.095003 | 0.095219 | 0.1 | 0.1004
1.31 | 0.054999 | 0.054926 | 0.059999 | 0.060625 | 0.064998 | 0.065025 | 0.069998 | 0.069963 | 0.075002 | 0.075576 | 0.08 | 0.080026 | 0.084998 | 0.085097 | 0.090001 | 0.090071 | 0.095003 | 0.095217 | 0.1 | 0.1004
1.3105 | 0.054999 | 0.054921 | 0.059998 | 0.060612 | 0.064998 | 0.06502 | 0.069998 | 0.069965 | 0.075001 | 0.075575 | 0.08 | 0.080031 | 0.084997 | 0.085095 | 0.090001 | 0.090071 | 0.095002 | 0.095217 | 0.1 | 0.1004
1.311 | 0.054999 | 0.054924 | 0.059998 | 0.060604 | 0.064998 | 0.065013 | 0.069998 | 0.069961 | 0.075002 | 0.075582 | 0.08 | 0.080029 | 0.084998 | 0.085099 | 0.090001 | 0.090073 | 0.095003 | 0.095217 | 0.1 | 0.1004
1.3115 | 0.054999 | 0.054912 | 0.059998 | 0.060585 | 0.064998 | 0.065005 | 0.069998 | 0.06996 | 0.075002 | 0.075587 | 0.08 | 0.08003 | 0.084998 | 0.0851 | 0.09 | 0.090074 | 0.095002 | 0.095215 | 0.1 | 0.1004
1.312 | 0.054999 | 0.054911 | 0.059998 | 0.060577 | 0.064998 | 0.064997 | 0.069998 | 0.069964 | 0.075001 | 0.075588 | 0.079999 | 0.080033 | 0.084997 | 0.0851 | 0.09 | 0.090077 | 0.095002 | 0.095217 | 0.099999 | 0.10041
1.3125 | 0.054999 | 0.054906 | 0.059998 | 0.060571 | 0.064998 | 0.06499 | 0.069998 | 0.069962 | 0.075001 | 0.075588 | 0.08 | 0.080032 | 0.084997 | 0.0851 | 0.09 | 0.090077 | 0.095002 | 0.095217 | 0.1 | 0.10041
1.313 | 0.054999 | 0.054909 | 0.059999 | 0.060556 | 0.064998 | 0.064983 | 0.069998 | 0.069955 | 0.075002 | 0.075592 | 0.08 | 0.080035 | 0.084998 | 0.085105 | 0.090001 | 0.090074 | 0.095003 | 0.095216 | 0.1 | 0.10041
1.3135 | 0.054999 | 0.054895 | 0.059999 | 0.060541 | 0.064998 | 0.064966 | 0.069998 | 0.06995 | 0.075002 | 0.075592 | 0.08 | 0.080034 | 0.084998 | 0.085104 | 0.090001 | 0.090074 | 0.095003 | 0.095213 | 0.1 | 0.10041
1.314 | 0.054999 | 0.054881 | 0.059999 | 0.060517 | 0.064998 | 0.064949 | 0.069999 | 0.069943 | 0.075002 | 0.075587 | 0.08 | 0.080026 | 0.084998 | 0.085096 | 0.090001 | 0.09007 | 0.095003 | 0.095211 | 0.1 | 0.1004
1.3145 | 0.054999 | 0.054886 | 0.059998 | 0.060517 | 0.064998 | 0.064944 | 0.069998 | 0.069941 | 0.075001 | 0.07559 | 0.08 | 0.080036 | 0.084997 | 0.0851 | 0.090001 | 0.090073 | 0.095003 | 0.095213 | 0.1 | 0.10039
1.315 | 0.054999 | 0.054884 | 0.059999 | 0.060509 | 0.064998 | 0.064935 | 0.069998 | 0.069934 | 0.075002 | 0.075593 | 0.08 | 0.080035 | 0.084998 | 0.085104 | 0.090001 | 0.090078 | 0.095003 | 0.095218 | 0.1 | 0.1004
1.3155 | 0.054999 | 0.054876 | 0.059999 | 0.060501 | 0.064998 | 0.064925 | 0.069998 | 0.069928 | 0.075002 | 0.075594 | 0.08 | 0.080036 | 0.084998 | 0.085102 | 0.090001 | 0.090075 | 0.095003 | 0.095214 | 0.1 | 0.10039
1.316 | 0.054999 | 0.054882 | 0.059998 | 0.0605 | 0.064998 | 0.064918 | 0.069998 | 0.069929 | 0.075001 | 0.075594 | 0.079999 | 0.080039 | 0.084997 | 0.085102 | 0.09 | 0.09008 | 0.095002 | 0.095218 | 0.099999 | 0.10039
1.3165 | 0.054999 | 0.054876 | 0.059998 | 0.060493 | 0.064998 | 0.064913 | 0.069998 | 0.069921 | 0.075001 | 0.075592 | 0.08 | 0.080039 | 0.084997 | 0.085104 | 0.09 | 0.090081 | 0.095002 | 0.095215 | 0.099999 | 0.10039
1.317 | 0.054999 | 0.054886 | 0.059999 | 0.060486 | 0.064998 | 0.064905 | 0.069998 | 0.069915 | 0.075002 | 0.0756 | 0.08 | 0.080041 | 0.084998 | 0.085108 | 0.090001 | 0.090081 | 0.095003 | 0.09522 | 0.1 | 0.10039
1.3175 | 0.054999 | 0.054886 | 0.059999 | 0.060479 | 0.064998 | 0.064898 | 0.069998 | 0.069905 | 0.075002 | 0.075595 | 0.08 | 0.080037 | 0.084998 | 0.085105 | 0.090001 | 0.090079 | 0.095003 | 0.095215 | 0.1 | 0.10039
1.318 | 0.054999 | 0.054888 | 0.059999 | 0.060472 | 0.064998 | 0.06489 | 0.069999 | 0.069895 | 0.075002 | 0.075588 | 0.08 | 0.080034 | 0.084998 | 0.085106 | 0.090001 | 0.090076 | 0.095003 | 0.095215 | 0.1 | 0.10039
1.3185 | 0.054999 | 0.054892 | 0.059998 | 0.060471 | 0.064998 | 0.064884 | 0.069998 | 0.069887 | 0.075001 | 0.075584 | 0.08 | 0.080037 | 0.084997 | 0.085106 | 0.09 | 0.090077 | 0.095002 | 0.095209 | 0.099999 | 0.1004
1.319 | 0.054999 | 0.054903 | 0.059998 | 0.060465 | 0.064998 | 0.064882 | 0.069998 | 0.069879 | 0.075002 | 0.075587 | 0.08 | 0.080038 | 0.084998 | 0.085114 | 0.090001 | 0.090081 | 0.095003 | 0.095214 | 0.1 | 0.1004
1.3195 | 0.054999 | 0.054904 | 0.059998 | 0.060463 | 0.064998 | 0.064877 | 0.069998 | 0.069872 | 0.075001 | 0.075581 | 0.08 | 0.08004 | 0.084998 | 0.085112 | 0.090001 | 0.090085 | 0.095002 | 0.095213 | 0.1 | 0.1004
1.32 | 0.054999 | 0.054915 | 0.059998 | 0.06046 | 0.064998 | 0.064872 | 0.069998 | 0.069868 | 0.075001 | 0.075574 | 0.079999 | 0.08004 | 0.084997 | 0.085117 | 0.09 | 0.09009 | 0.095002 | 0.095213 | 0.099999 | 0.10041
1.3205 | 0.054999 | 0.05492 | 0.059998 | 0.060461 | 0.064998 | 0.064866 | 0.069998 | 0.069863 | 0.075001 | 0.075571 | 0.08 | 0.080041 | 0.084998 | 0.085118 | 0.090001 | 0.090091 | 0.095002 | 0.095215 | 0.1 | 0.1004
1.321 | 0.054999 | 0.05493 | 0.059998 | 0.060458 | 0.064998 | 0.06487 | 0.069998 | 0.069856 | 0.075002 | 0.075572 | 0.08 | 0.080038 | 0.084998 | 0.085126 | 0.090001 | 0.090096 | 0.095003 | 0.095218 | 0.1 | 0.10041
1.3215 | 0.054999 | 0.05493 | 0.059999 | 0.060462 | 0.064998 | 0.064865 | 0.069998 | 0.069849 | 0.075002 | 0.075562 | 0.08 | 0.080036 | 0.084998 | 0.08513 | 0.090001 | 0.090092 | 0.095003 | 0.095216 | 0.1 | 0.1004
1.322 | 0.054999 | 0.054933 | 0.059999 | 0.06045 | 0.064998 | 0.064863 | 0.069999 | 0.069842 | 0.075002 | 0.075553 | 0.08 | 0.080027 | 0.084998 | 0.085122 | 0.090001 | 0.090096 | 0.095003 | 0.09521 | 0.1 | 0.10041
1.3225 | 0.054999 | 0.054947 | 0.059998 | 0.060462 | 0.064998 | 0.06486 | 0.069998 | 0.069839 | 0.075001 | 0.075554 | 0.08 | 0.080035 | 0.084997 | 0.085124 | 0.09 | 0.090096 | 0.095003 | 0.095215 | 0.1 | 0.1004
1.323 | 0.054999 | 0.054958 | 0.059999 | 0.060475 | 0.064998 | 0.064866 | 0.069998 | 0.069838 | 0.075002 | 0.07555 | 0.08 | 0.080033 | 0.084998 | 0.085134 | 0.090001 | 0.0901 | 0.095002 | 0.095226 | 0.1 | 0.10041
1.3235 | 0.054999 | 0.054964 | 0.059998 | 0.060477 | 0.064998 | 0.064867 | 0.069998 | 0.069832 | 0.075001 | 0.075544 | 0.08 | 0.080032 | 0.084998 | 0.085133 | 0.090001 | 0.090107 | 0.095003 | 0.095221 | 0.1 | 0.1004
1.324 | 0.054999 | 0.05498 | 0.059998 | 0.060488 | 0.064998 | 0.064871 | 0.069998 | 0.069833 | 0.075001 | 0.075539 | 0.079999 | 0.080029 | 0.084997 | 0.085139 | 0.09 | 0.09011 | 0.095002 | 0.095227 | 0.099999 | 0.10041
1.3245 | 0.054999 | 0.054977 | 0.059998 | 0.060494 | 0.064998 | 0.064873 | 0.069998 | 0.06983 | 0.075001 | 0.07553 | 0.08 | 0.080027 | 0.084997 | 0.085136 | 0.090001 | 0.090117 | 0.095002 | 0.095228 | 0.099999 | 0.10041
1.325 | 0.054999 | 0.054996 | 0.059999 | 0.060501 | 0.064998 | 0.064879 | 0.069998 | 0.069828 | 0.075002 | 0.075533 | 0.08 | 0.080027 | 0.084998 | 0.085144 | 0.090001 | 0.090117 | 0.095003 | 0.095235 | 0.1 | 0.10041
1.3255 | 0.054999 | 0.055001 | 0.059999 | 0.060502 | 0.064998 | 0.064878 | 0.069998 | 0.069826 | 0.075002 | 0.075524 | 0.08 | 0.080024 | 0.084998 | 0.085139 | 0.090001 | 0.090125 | 0.095003 | 0.095229 | 0.1 | 0.10041
1.326 | 0.055 | 0.055008 | 0.059999 | 0.060506 | 0.064998 | 0.06488 | 0.069998 | 0.069823 | 0.075002 | 0.075515 | 0.08 | 0.080014 | 0.084998 | 0.08514 | 0.090001 | 0.090125 | 0.095003 | 0.09523 | 0.1 | 0.10041
1.3265 | 0.054999 | 0.055012 | 0.059998 | 0.060514 | 0.064998 | 0.064885 | 0.069998 | 0.069827 | 0.075001 | 0.07551 | 0.08 | 0.080011 | 0.084998 | 0.085141 | 0.09 | 0.090127 | 0.095002 | 0.09523 | 0.099999 | 0.10042
1.327 | 0.054999 | 0.055026 | 0.059998 | 0.060522 | 0.064998 | 0.064892 | 0.069998 | 0.069827 | 0.075002 | 0.075511 | 0.08 | 0.08001 | 0.084998 | 0.085149 | 0.090001 | 0.090131 | 0.095003 | 0.09524 | 0.1 | 0.10042
1.3275 | 0.054999 | 0.05503 | 0.059998 | 0.060533 | 0.064998 | 0.064896 | 0.069998 | 0.069828 | 0.075002 | 0.075506 | 0.08 | 0.08001 | 0.084998 | 0.085144 | 0.090001 | 0.090136 | 0.095003 | 0.095234 | 0.1 | 0.10043
1.328 | 0.054999 | 0.055039 | 0.059998 | 0.060543 | 0.064998 | 0.064906 | 0.069998 | 0.069832 | 0.075001 | 0.075507 | 0.079999 | 0.080008 | 0.084997 | 0.085144 | 0.09 | 0.090147 | 0.095002 | 0.095241 | 0.099999 | 0.10044
1.3285 | 0.054999 | 0.055037 | 0.059998 | 0.060547 | 0.064998 | 0.064909 | 0.069998 | 0.069833 | 0.075001 | 0.075501 | 0.08 | 0.080004 | 0.084997 | 0.08514 | 0.090001 | 0.090144 | 0.095003 | 0.095242 | 0.099999 | 0.10043
1.329 | 0.054999 | 0.055053 | 0.059999 | 0.060559 | 0.064998 | 0.064916 | 0.069998 | 0.069835 | 0.075002 | 0.075504 | 0.08 | 0.080003 | 0.084998 | 0.085143 | 0.090001 | 0.09016 | 0.095003 | 0.095252 | 0.1 | 0.10045
1.3295 | 0.054999 | 0.055059 | 0.059999 | 0.06057 | 0.064998 | 0.064921 | 0.069998 | 0.069838 | 0.075002 | 0.075498 | 0.08 | 0.079999 | 0.084998 | 0.085139 | 0.090001 | 0.090158 | 0.095003 | 0.095247 | 0.1 | 0.10044
1.33 | 0.054999 | 0.055057 | 0.059999 | 0.060568 | 0.064998 | 0.064919 | 0.069999 | 0.069838 | 0.075002 | 0.075494 | 0.08 | 0.079985 | 0.084998 | 0.085135 | 0.090001 | 0.090164 | 0.095003 | 0.095246 | 0.1 | 0.10045
1.3305 | 0.054999 | 0.055066 | 0.059998 | 0.060584 | 0.064998 | 0.064928 | 0.069998 | 0.069843 | 0.075001 | 0.075493 | 0.08 | 0.079987 | 0.084998 | 0.085127 | 0.09 | 0.090167 | 0.095002 | 0.095261 | 0.1 | 0.10044
1.331 | 0.054999 | 0.055072 | 0.059998 | 0.060597 | 0.064998 | 0.064942 | 0.069998 | 0.069852 | 0.075002 | 0.0755 | 0.08 | 0.079989 | 0.084998 | 0.085135 | 0.090001 | 0.090172 | 0.095003 | 0.095263 | 0.1 | 0.10045
1.3315 | 0.054999 | 0.055078 | 0.059998 | 0.060602 | 0.064998 | 0.064947 | 0.069998 | 0.069856 | 0.075001 | 0.075502 | 0.08 | 0.079989 | 0.084998 | 0.08513 | 0.090001 | 0.090172 | 0.095003 | 0.095263 | 0.1 | 0.10046
1.332 | 0.054999 | 0.055088 | 0.059998 | 0.060617 | 0.064998 | 0.064957 | 0.069998 | 0.069866 | 0.075001 | 0.075499 | 0.079999 | 0.079984 | 0.084997 | 0.085133 | 0.09 | 0.090176 | 0.095002 | 0.095272 | 0.099999 | 0.10046
1.3325 | 0.054999 | 0.055081 | 0.059998 | 0.060619 | 0.064998 | 0.064964 | 0.069998 | 0.069865 | 0.075001 | 0.075494 | 0.08 | 0.07998 | 0.084998 | 0.085125 | 0.090001 | 0.090176 | 0.095003 | 0.095274 | 0.1 | 0.10046
1.333 | 0.054999 | 0.055099 | 0.059998 | 0.060631 | 0.064998 | 0.064972 | 0.069998 | 0.069874 | 0.075002 | 0.075499 | 0.08 | 0.079982 | 0.084998 | 0.085128 | 0.090001 | 0.090183 | 0.095003 | 0.095279 | 0.1 | 0.10047
1.3335 | 0.054999 | 0.055096 | 0.059999 | 0.06063 | 0.064998 | 0.064977 | 0.069998 | 0.069877 | 0.075002 | 0.075499 | 0.08 | 0.079978 | 0.084998 | 0.085122 | 0.090001 | 0.090179 | 0.095003 | 0.095279 | 0.1 | 0.10047
1.334 | 0.054999 | 0.055092 | 0.059999 | 0.060631 | 0.064998 | 0.064981 | 0.069998 | 0.069882 | 0.075002 | 0.075493 | 0.08 | 0.079971 | 0.084998 | 0.085119 | 0.090001 | 0.090181 | 0.095003 | 0.095283 | 0.1 | 0.10046
1.3345 | 0.054999 | 0.05509 | 0.059998 | 0.060636 | 0.064998 | 0.064988 | 0.069998 | 0.069888 | 0.075001 | 0.075501 | 0.08 | 0.079973 | 0.084997 | 0.085113 | 0.09 | 0.090183 | 0.095003 | 0.095288 | 0.099999 | 0.10048
1.335 | 0.054999 | 0.055101 | 0.059998 | 0.060642 | 0.064998 | 0.064995 | 0.069998 | 0.069901 | 0.075002 | 0.075504 | 0.08 | 0.07998 | 0.084998 | 0.085118 | 0.090001 | 0.090186 | 0.095003 | 0.095291 | 0.1 | 0.10048
1.3355 | 0.054999 | 0.055097 | 0.059998 | 0.060648 | 0.064998 | 0.064998 | 0.069998 | 0.069905 | 0.075002 | 0.075502 | 0.08 | 0.079977 | 0.084998 | 0.085109 | 0.090001 | 0.090186 | 0.095003 | 0.09529 | 0.1 | 0.10048
1.336 | 0.054999 | 0.055102 | 0.059998 | 0.06065 | 0.064998 | 0.065007 | 0.069998 | 0.069914 | 0.075001 | 0.075514 | 0.079999 | 0.079979 | 0.084997 | 0.085115 | 0.09 | 0.090187 | 0.095002 | 0.095299 | 0.099999 | 0.10049
1.3365 | 0.054999 | 0.055093 | 0.059998 | 0.06065 | 0.064998 | 0.065013 | 0.069998 | 0.069916 | 0.075001 | 0.075519 | 0.08 | 0.079978 | 0.084997 | 0.085109 | 0.09 | 0.09018 | 0.095002 | 0.095303 | 0.099999 | 0.1005
1.337 | 0.054999 | 0.055102 | 0.059998 | 0.060655 | 0.064998 | 0.065019 | 0.069998 | 0.069928 | 0.075002 | 0.075521 | 0.08 | 0.07998 | 0.084998 | 0.08511 | 0.090001 | 0.090183 | 0.095003 | 0.095309 | 0.1 | 0.1005
1.3375 | 0.054999 | 0.055096 | 0.059999 | 0.060656 | 0.064998 | 0.065019 | 0.069998 | 0.069934 | 0.075002 | 0.07552 | 0.08 | 0.079978 | 0.084998 | 0.085105 | 0.090001 | 0.090175 | 0.095003 | 0.095305 | 0.1 | 0.10051
1.338 | 0.054999 | 0.055091 | 0.059999 | 0.060647 | 0.064998 | 0.065014 | 0.069999 | 0.069933 | 0.075002 | 0.075522 | 0.08 | 0.079971 | 0.084998 | 0.085105 | 0.09 | 0.090174 | 0.095003 | 0.095305 | 0.1 | 0.10052
1.3385 | 0.054999 | 0.055088 | 0.059998 | 0.060654 | 0.064998 | 0.065018 | 0.069998 | 0.069939 | 0.075001 | 0.075528 | 0.08 | 0.079977 | 0.084998 | 0.085101 | 0.090001 | 0.090166 | 0.095002 | 0.095313 | 0.099999 | 0.10051
1.339 | 0.054999 | 0.055091 | 0.059998 | 0.060651 | 0.064998 | 0.065023 | 0.069998 | 0.06995 | 0.075001 | 0.075539 | 0.08 | 0.079979 | 0.084998 | 0.085103 | 0.090001 | 0.090172 | 0.095003 | 0.095311 | 0.1 | 0.10051
1.3395 | 0.054999 | 0.055083 | 0.059999 | 0.060649 | 0.064998 | 0.065026 | 0.069998 | 0.069954 | 0.075001 | 0.075542 | 0.08 | 0.07998 | 0.084998 | 0.085102 | 0.090001 | 0.090169 | 0.095003 | 0.095313 | 0.1 | 0.10052
1.34 | 0.054999 | 0.055087 | 0.059998 | 0.060654 | 0.064998 | 0.06503 | 0.069998 | 0.069961 | 0.075001 | 0.075549 | 0.079999 | 0.079987 | 0.084997 | 0.08511 | 0.09 | 0.090169 | 0.095002 | 0.095319 | 0.099999 | 0.10052
1.3405 | 0.054999 | 0.055081 | 0.059998 | 0.06065 | 0.064998 | 0.065031 | 0.069998 | 0.069963 | 0.075001 | 0.075548 | 0.08 | 0.079982 | 0.084997 | 0.085102 | 0.09 | 0.090164 | 0.095002 | 0.095308 | 0.1 | 0.10052
1.341 | 0.054999 | 0.055086 | 0.059998 | 0.060651 | 0.064998 | 0.065032 | 0.069998 | 0.069972 | 0.075002 | 0.075553 | 0.08 | 0.079989 | 0.084998 | 0.085101 | 0.090001 | 0.09017 | 0.095003 | 0.095307 | 0.1 | 0.10052
1.3415 | 0.054999 | 0.055074 | 0.059999 | 0.060642 | 0.064998 | 0.06503 | 0.069998 | 0.06997 | 0.075002 | 0.075556 | 0.08 | 0.079986 | 0.084998 | 0.085102 | 0.090001 | 0.09016 | 0.095003 | 0.095302 | 0.1 | 0.10053
1.342 | 0.054999 | 0.055076 | 0.059999 | 0.060638 | 0.064998 | 0.065025 | 0.069999 | 0.069969 | 0.075002 | 0.075555 | 0.08 | 0.079981 | 0.084998 | 0.085097 | 0.090001 | 0.090159 | 0.095003 | 0.095298 | 0.1 | 0.10051
1.3425 | 0.054999 | 0.055062 | 0.059998 | 0.060627 | 0.064998 | 0.065021 | 0.069998 | 0.069975 | 0.075001 | 0.075557 | 0.08 | 0.079986 | 0.084997 | 0.085098 | 0.09 | 0.090152 | 0.095002 | 0.095295 | 0.099999 | 0.10052
1.343 | 0.054999 | 0.055065 | 0.059998 | 0.060625 | 0.064998 | 0.06502 | 0.069998 | 0.06998 | 0.075002 | 0.075564 | 0.08 | 0.079989 | 0.084998 | 0.0851 | 0.090001 | 0.090154 | 0.095002 | 0.095296 | 0.1 | 0.10052
1.3435 | 0.054999 | 0.055059 | 0.059998 | 0.060614 | 0.064998 | 0.065019 | 0.069998 | 0.069977 | 0.075002 | 0.075562 | 0.08 | 0.07999 | 0.084998 | 0.085101 | 0.090001 | 0.090153 | 0.095003 | 0.095291 | 0.1 | 0.10052
1.344 | 0.054999 | 0.055064 | 0.059998 | 0.060615 | 0.064998 | 0.065015 | 0.069998 | 0.06998 | 0.075001 | 0.075571 | 0.079999 | 0.079998 | 0.084997 | 0.085106 | 0.09 | 0.090158 | 0.095002 | 0.09529 | 0.099999 | 0.10053
1.3445 | 0.054999 | 0.055056 | 0.059998 | 0.060596 | 0.064998 | 0.065014 | 0.069998 | 0.069975 | 0.075001 | 0.075572 | 0.08 | 0.079991 | 0.084998 | 0.085101 | 0.09 | 0.090148 | 0.095002 | 0.095289 | 0.099999 | 0.10052
1.345 | 0.054999 | 0.05506 | 0.059999 | 0.060593 | 0.064998 | 0.065011 | 0.069998 | 0.069979 | 0.075002 | 0.075576 | 0.08 | 0.079999 | 0.084998 | 0.085105 | 0.090001 | 0.090149 | 0.095003 | 0.095292 | 0.1 | 0.10051
1.3455 | 0.054999 | 0.055053 | 0.059998 | 0.060578 | 0.064998 | 0.065007 | 0.069998 | 0.069977 | 0.075002 | 0.075582 | 0.08 | 0.079997 | 0.084998 | 0.085108 | 0.090001 | 0.090145 | 0.095003 | 0.095281 | 0.1 | 0.10051
1.346 | 0.054999 | 0.055052 | 0.059998 | 0.060566 | 0.064998 | 0.064994 | 0.069999 | 0.06997 | 0.075002 | 0.075578 | 0.08 | 0.079993 | 0.084998 | 0.085104 | 0.09 | 0.090147 | 0.095002 | 0.095272 | 0.1 | 0.10052
1.3465 | 0.054999 | 0.055047 | 0.059998 | 0.060564 | 0.064998 | 0.064994 | 0.069998 | 0.069973 | 0.075001 | 0.075578 | 0.08 | 0.079996 | 0.084997 | 0.085104 | 0.090001 | 0.090135 | 0.095002 | 0.095269 | 0.1 | 0.1005
1.347 | 0.054999 | 0.055057 | 0.059999 | 0.060558 | 0.064998 | 0.064989 | 0.069998 | 0.069975 | 0.075002 | 0.075592 | 0.08 | 0.080001 | 0.084998 | 0.085106 | 0.090001 | 0.090142 | 0.095003 | 0.095261 | 0.1 | 0.1005
1.3475 | 0.054999 | 0.055049 | 0.059998 | 0.060554 | 0.064998 | 0.064984 | 0.069998 | 0.069973 | 0.075001 | 0.075587 | 0.08 | 0.08 | 0.084998 | 0.085109 | 0.090001 | 0.090139 | 0.095003 | 0.095261 | 0.099999 | 0.1005
1.348 | 0.054999 | 0.055055 | 0.059998 | 0.060552 | 0.064998 | 0.064979 | 0.069998 | 0.069973 | 0.075001 | 0.075588 | 0.079999 | 0.080005 | 0.084997 | 0.085115 | 0.09 | 0.090148 | 0.095002 | 0.095264 | 0.099999 | 0.1005
1.3485 | 0.054999 | 0.055044 | 0.059998 | 0.060544 | 0.064998 | 0.064977 | 0.069998 | 0.069968 | 0.075001 | 0.075578 | 0.08 | 0.080001 | 0.084997 | 0.085111 | 0.090001 | 0.090147 | 0.095002 | 0.095253 | 0.099999 | 0.10049
1.349 | 0.054999 | 0.055043 | 0.059999 | 0.060544 | 0.064998 | 0.064973 | 0.069998 | 0.069969 | 0.075002 | 0.075584 | 0.08 | 0.080005 | 0.084998 | 0.085114 | 0.090001 | 0.09015 | 0.095003 | 0.095257 | 0.1 | 0.10049
1.3495 | 0.054999 | 0.055032 | 0.059999 | 0.060533 | 0.064998 | 0.06497 | 0.069998 | 0.069959 | 0.075002 | 0.075584 | 0.08 | 0.080005 | 0.084998 | 0.085115 | 0.090001 | 0.090146 | 0.095003 | 0.095248 | 0.1 | 0.10049
1.35 | 0.054999 | 0.05503 | 0.059999 | 0.060526 | 0.064998 | 0.06496 | 0.069999 | 0.069953 | 0.075002 | 0.075573 | 0.08 | 0.080003 | 0.084998 | 0.085108 | 0.090001 | 0.090147 | 0.095003 | 0.095246 | 0.1 | 0.10047
1.3505 | 0.054999 | 0.055022 | 0.059998 | 0.060519 | 0.064998 | 0.064953 | 0.069998 | 0.069952 | 0.075002 | 0.075574 | 0.08 | 0.080004 | 0.084997 | 0.085119 | 0.09 | 0.090149 | 0.095002 | 0.095246 | 0.099999 | 0.10048
1.351 | 0.054999 | 0.055022 | 0.059998 | 0.060522 | 0.064998 | 0.064952 | 0.069998 | 0.069952 | 0.075002 | 0.075578 | 0.08 | 0.080005 | 0.084998 | 0.085121 | 0.090001 | 0.090148 | 0.095003 | 0.095242 | 0.1 | 0.10047
1.3515 | 0.054999 | 0.055011 | 0.059998 | 0.060514 | 0.064998 | 0.064945 | 0.069998 | 0.069947 | 0.075002 | 0.07557 | 0.08 | 0.080008 | 0.084998 | 0.085129 | 0.090001 | 0.090147 | 0.095003 | 0.09524 | 0.1 | 0.10047
1.352 | 0.054999 | 0.055009 | 0.059998 | 0.060515 | 0.064998 | 0.064944 | 0.069998 | 0.069944 | 0.075001 | 0.075571 | 0.079999 | 0.080011 | 0.084997 | 0.08513 | 0.09 | 0.090157 | 0.095002 | 0.095243 | 0.099999 | 0.10047
1.3525 | 0.054999 | 0.055 | 0.059998 | 0.060509 | 0.064998 | 0.064941 | 0.069998 | 0.069935 | 0.075001 | 0.075569 | 0.08 | 0.080004 | 0.084997 | 0.085131 | 0.09 | 0.090149 | 0.095002 | 0.095235 | 0.1 | 0.10046
1.353 | 0.054999 | 0.054997 | 0.059999 | 0.060504 | 0.064998 | 0.064936 | 0.069998 | 0.069934 | 0.075002 | 0.075572 | 0.08 | 0.080007 | 0.084998 | 0.085132 | 0.090001 | 0.090154 | 0.095003 | 0.095237 | 0.1 | 0.10046
1.3535 | 0.054999 | 0.054985 | 0.059999 | 0.060493 | 0.064998 | 0.064932 | 0.069998 | 0.069928 | 0.075002 | 0.075569 | 0.08 | 0.080005 | 0.084998 | 0.085137 | 0.090001 | 0.090154 | 0.095003 | 0.095233 | 0.1 | 0.10046
1.354 | 0.054999 | 0.054977 | 0.059999 | 0.060484 | 0.064998 | 0.064922 | 0.069999 | 0.069916 | 0.075002 | 0.075557 | 0.08 | 0.079997 | 0.084998 | 0.085133 | 0.090001 | 0.090157 | 0.095003 | 0.095228 | 0.1 | 0.10046
1.3545 | 0.054999 | 0.054975 | 0.059998 | 0.060485 | 0.064998 | 0.064927 | 0.069998 | 0.069915 | 0.075001 | 0.075553 | 0.08 | 0.079996 | 0.084997 | 0.085134 | 0.090001 | 0.09016 | 0.095003 | 0.095229 | 0.1 | 0.10045
1.355 | 0.054999 | 0.054969 | 0.059998 | 0.060485 | 0.064998 | 0.064922 | 0.069998 | 0.069913 | 0.075002 | 0.075552 | 0.08 | 0.079997 | 0.084998 | 0.08513 | 0.090001 | 0.090169 | 0.095003 | 0.095227 | 0.1 | 0.10044
1.3555 | 0.054999 | 0.054956 | 0.059998 | 0.060477 | 0.064998 | 0.064919 | 0.069998 | 0.069908 | 0.075002 | 0.075547 | 0.08 | 0.079993 | 0.084998 | 0.085134 | 0.090001 | 0.090165 | 0.095003 | 0.09523 | 0.1 | 0.10045
1.356 | 0.054999 | 0.054955 | 0.059998 | 0.060474 | 0.064998 | 0.06492 | 0.069998 | 0.069905 | 0.075001 | 0.075548 | 0.079999 | 0.079997 | 0.084997 | 0.085134 | 0.09 | 0.09017 | 0.095002 | 0.095231 | 0.099999 | 0.10045
1.3565 | 0.054999 | 0.054942 | 0.059998 | 0.060466 | 0.064998 | 0.064919 | 0.069998 | 0.069898 | 0.075001 | 0.075533 | 0.08 | 0.07999 | 0.084997 | 0.085135 | 0.090001 | 0.090168 | 0.095002 | 0.095225 | 0.1 | 0.10045
1.357 | 0.054999 | 0.054935 | 0.059999 | 0.060472 | 0.064998 | 0.064914 | 0.069998 | 0.069894 | 0.075002 | 0.075531 | 0.08 | 0.079988 | 0.084998 | 0.085131 | 0.090001 | 0.090177 | 0.095003 | 0.095229 | 0.1 | 0.10044
1.3575 | 0.054999 | 0.054926 | 0.059998 | 0.060464 | 0.064998 | 0.064915 | 0.069998 | 0.069886 | 0.075002 | 0.075519 | 0.08 | 0.079981 | 0.084998 | 0.085133 | 0.090001 | 0.090173 | 0.095003 | 0.095227 | 0.1 | 0.10044
1.358 | 0.054999 | 0.054918 | 0.059999 | 0.06045 | 0.064998 | 0.064912 | 0.069999 | 0.069877 | 0.075002 | 0.075508 | 0.08 | 0.079974 | 0.084998 | 0.085119 | 0.090001 | 0.090168 | 0.095003 | 0.095227 | 0.1 | 0.10042
1.3585 | 0.054999 | 0.054905 | 0.059998 | 0.060438 | 0.064998 | 0.064902 | 0.069998 | 0.069873 | 0.075002 | 0.075503 | 0.08 | 0.079972 | 0.084997 | 0.085123 | 0.090001 | 0.090171 | 0.095003 | 0.095223 | 0.099999 | 0.10043
1.359 | 0.054999 | 0.054906 | 0.059998 | 0.060432 | 0.064998 | 0.0649 | 0.069998 | 0.069873 | 0.075002 | 0.075503 | 0.08 | 0.07997 | 0.084998 | 0.085124 | 0.090001 | 0.090181 | 0.095003 | 0.095223 | 0.1 | 0.10043
1.3595 | 0.054999 | 0.0549 | 0.059998 | 0.060424 | 0.064998 | 0.064897 | 0.069998 | 0.069868 | 0.075002 | 0.075492 | 0.08 | 0.079967 | 0.084998 | 0.085121 | 0.090001 | 0.090175 | 0.095003 | 0.095225 | 0.1 | 0.10043
1.36 | 0.054999 | 0.0549 | 0.059998 | 0.060412 | 0.064998 | 0.064894 | 0.069998 | 0.069869 | 0.075001 | 0.075486 | 0.079999 | 0.079965 | 0.084997 | 0.085119 | 0.09 | 0.090183 | 0.095002 | 0.095231 | 0.099999 | 0.10043
1.3605 | 0.054999 | 0.05489 | 0.059998 | 0.060404 | 0.064998 | 0.064889 | 0.069998 | 0.069863 | 0.075002 | 0.075479 | 0.08 | 0.079956 | 0.084997 | 0.085113 | 0.090001 | 0.090179 | 0.095002 | 0.095223 | 0.1 | 0.10043
1.361 | 0.054999 | 0.054884 | 0.059999 | 0.060394 | 0.064998 | 0.064889 | 0.069998 | 0.069862 | 0.075002 | 0.075475 | 0.08 | 0.079952 | 0.084998 | 0.085115 | 0.090001 | 0.09018 | 0.095003 | 0.095227 | 0.1 | 0.10043
1.3615 | 0.054999 | 0.054874 | 0.059999 | 0.060381 | 0.064998 | 0.064878 | 0.069998 | 0.069859 | 0.075002 | 0.075465 | 0.08 | 0.079946 | 0.084998 | 0.085105 | 0.090001 | 0.090179 | 0.095003 | 0.095223 | 0.1 | 0.10043
1.362 | 0.054999 | 0.054865 | 0.059999 | 0.060361 | 0.064998 | 0.064873 | 0.069999 | 0.069847 | 0.075002 | 0.075454 | 0.08 | 0.079931 | 0.084998 | 0.085095 | 0.090001 | 0.090169 | 0.095003 | 0.095212 | 0.1 | 0.10043
1.3625 | 0.054999 | 0.054866 | 0.059998 | 0.06036 | 0.064998 | 0.064866 | 0.069998 | 0.069847 | 0.075001 | 0.075446 | 0.08 | 0.079931 | 0.084997 | 0.085091 | 0.09 | 0.090172 | 0.095002 | 0.095218 | 0.1 | 0.10042
1.363 | 0.054999 | 0.054858 | 0.059998 | 0.060354 | 0.064998 | 0.06486 | 0.069998 | 0.069845 | 0.075002 | 0.075439 | 0.08 | 0.079925 | 0.084998 | 0.085088 | 0.090001 | 0.090173 | 0.095003 | 0.09522 | 0.1 | 0.10042
1.3635 | 0.054999 | 0.05485 | 0.059999 | 0.060342 | 0.064998 | 0.064851 | 0.069998 | 0.069842 | 0.075002 | 0.075434 | 0.08 | 0.079916 | 0.084998 | 0.085078 | 0.090001 | 0.090164 | 0.095003 | 0.095219 | 0.1 | 0.10042
1.364 | 0.054999 | 0.054853 | 0.059998 | 0.060338 | 0.064998 | 0.06485 | 0.069998 | 0.06984 | 0.075001 | 0.075426 | 0.079999 | 0.079912 | 0.084997 | 0.085072 | 0.09 | 0.090162 | 0.095002 | 0.095219 | 0.099999 | 0.10042
1.3645 | 0.054999 | 0.054843 | 0.059998 | 0.060319 | 0.064998 | 0.064842 | 0.069998 | 0.069831 | 0.075001 | 0.075419 | 0.08 | 0.079907 | 0.084997 | 0.08506 | 0.09 | 0.090162 | 0.095002 | 0.095214 | 0.1 | 0.10042
1.365 | 0.054999 | 0.054843 | 0.059999 | 0.060317 | 0.064998 | 0.064831 | 0.069998 | 0.069829 | 0.075002 | 0.075419 | 0.08 | 0.079899 | 0.084998 | 0.085056 | 0.090001 | 0.090162 | 0.095003 | 0.095214 | 0.1 | 0.10042
1.3655 | 0.054999 | 0.054845 | 0.059999 | 0.060304 | 0.064998 | 0.064826 | 0.069998 | 0.069822 | 0.075002 | 0.075403 | 0.08 | 0.079894 | 0.084998 | 0.085047 | 0.090001 | 0.090151 | 0.095003 | 0.095212 | 0.1 | 0.10041
1.366 | 0.054999 | 0.054831 | 0.059999 | 0.060289 | 0.064998 | 0.064814 | 0.069998 | 0.069812 | 0.075002 | 0.075389 | 0.08 | 0.079879 | 0.084998 | 0.08503 | 0.090001 | 0.090143 | 0.095003 | 0.09521 | 0.1 | 0.1004
1.3665 | 0.054999 | 0.054823 | 0.059998 | 0.060282 | 0.064998 | 0.064804 | 0.069998 | 0.069806 | 0.075002 | 0.075384 | 0.08 | 0.079872 | 0.084998 | 0.085024 | 0.090001 | 0.090136 | 0.095002 | 0.095205 | 0.099999 | 0.10041
1.367 | 0.054999 | 0.05482 | 0.059999 | 0.060271 | 0.064998 | 0.064797 | 0.069998 | 0.069801 | 0.075002 | 0.07538 | 0.08 | 0.079869 | 0.084998 | 0.085021 | 0.090001 | 0.090133 | 0.095003 | 0.095198 | 0.1 | 0.10041
1.3675 | 0.054999 | 0.054825 | 0.059998 | 0.060257 | 0.064998 | 0.064786 | 0.069998 | 0.069795 | 0.075002 | 0.075374 | 0.08 | 0.079858 | 0.084998 | 0.085008 | 0.090001 | 0.090124 | 0.095003 | 0.095197 | 0.1 | 0.1004
1.368 | 0.054999 | 0.054818 | 0.059998 | 0.060253 | 0.064998 | 0.064779 | 0.069998 | 0.069789 | 0.075001 | 0.075367 | 0.079999 | 0.079854 | 0.084997 | 0.085 | 0.09 | 0.090124 | 0.095002 | 0.095193 | 0.099999 | 0.1004
1.3685 | 0.054999 | 0.054817 | 0.059998 | 0.060234 | 0.064998 | 0.064768 | 0.069998 | 0.069781 | 0.075001 | 0.07536 | 0.08 | 0.079844 | 0.084997 | 0.084988 | 0.090001 | 0.090113 | 0.095003 | 0.095189 | 0.099999 | 0.1004
1.369 | 0.054999 | 0.054814 | 0.059999 | 0.060231 | 0.064998 | 0.064763 | 0.069998 | 0.069771 | 0.075002 | 0.075352 | 0.08 | 0.079837 | 0.084998 | 0.084981 | 0.090001 | 0.090108 | 0.095003 | 0.095184 | 0.1 | 0.10039
1.3695 | 0.054999 | 0.054808 | 0.059999 | 0.060216 | 0.064998 | 0.064752 | 0.069998 | 0.069764 | 0.075002 | 0.075343 | 0.08 | 0.079828 | 0.084998 | 0.08497 | 0.090001 | 0.090102 | 0.095003 | 0.095176 | 0.1 | 0.10039
1.37 | 0.054999 | 0.054804 | 0.059999 | 0.060198 | 0.064998 | 0.064742 | 0.069999 | 0.069748 | 0.075002 | 0.075326 | 0.08 | 0.079813 | 0.084998 | 0.084954 | 0.090001 | 0.090092 | 0.095002 | 0.095164 | 0.1 | 0.10038
1.3705 | 0.054999 | 0.054809 | 0.059998 | 0.060193 | 0.064998 | 0.064736 | 0.069998 | 0.069742 | 0.075001 | 0.075319 | 0.08 | 0.079809 | 0.084997 | 0.084946 | 0.09 | 0.090078 | 0.095002 | 0.095162 | 0.1 | 0.10037
1.371 | 0.054999 | 0.054802 | 0.059998 | 0.060187 | 0.064998 | 0.064731 | 0.069998 | 0.06973 | 0.075002 | 0.075308 | 0.08 | 0.079806 | 0.084998 | 0.084938 | 0.090001 | 0.090068 | 0.095003 | 0.095154 | 0.1 | 0.10037
1.3715 | 0.054999 | 0.054796 | 0.059999 | 0.060175 | 0.064998 | 0.064715 | 0.069998 | 0.069722 | 0.075002 | 0.075303 | 0.08 | 0.079797 | 0.084998 | 0.084923 | 0.090001 | 0.090055 | 0.095003 | 0.095143 | 0.1 | 0.10036
1.372 | 0.054999 | 0.054799 | 0.059998 | 0.060175 | 0.064998 | 0.064714 | 0.069998 | 0.069714 | 0.075001 | 0.075285 | 0.079999 | 0.079792 | 0.084997 | 0.084916 | 0.09 | 0.090051 | 0.095002 | 0.095138 | 0.099999 | 0.10035
1.3725 | 0.054999 | 0.054787 | 0.059998 | 0.06016 | 0.064998 | 0.064703 | 0.069998 | 0.069703 | 0.075001 | 0.07528 | 0.08 | 0.079785 | 0.084997 | 0.084901 | 0.09 | 0.090036 | 0.095003 | 0.095128 | 0.1 | 0.10035
1.373 | 0.054999 | 0.054784 | 0.059999 | 0.060156 | 0.064998 | 0.0647 | 0.069998 | 0.069691 | 0.075002 | 0.075269 | 0.08 | 0.079779 | 0.084998 | 0.084894 | 0.090001 | 0.090029 | 0.095003 | 0.095126 | 0.1 | 0.10034
1.3735 | 0.054999 | 0.054779 | 0.059999 | 0.06015 | 0.064998 | 0.064686 | 0.069998 | 0.069682 | 0.075002 | 0.075254 | 0.08 | 0.079768 | 0.084998 | 0.084879 | 0.090001 | 0.090018 | 0.095003 | 0.095118 | 0.1 | 0.10033
1.374 | 0.054999 | 0.054772 | 0.059999 | 0.060135 | 0.064998 | 0.064683 | 0.069999 | 0.069663 | 0.075002 | 0.075239 | 0.08 | 0.079756 | 0.084998 | 0.084864 | 0.090001 | 0.090004 | 0.095003 | 0.09511 | 0.1 | 0.1003
1.3745 | 0.054999 | 0.054759 | 0.059998 | 0.060124 | 0.064998 | 0.064669 | 0.069998 | 0.069652 | 0.075002 | 0.075227 | 0.08 | 0.079748 | 0.084998 | 0.084854 | 0.09 | 0.089994 | 0.095002 | 0.095095 | 0.1 | 0.10031
1.375 | 0.054999 | 0.054756 | 0.059999 | 0.060115 | 0.064998 | 0.064661 | 0.069998 | 0.069646 | 0.075002 | 0.075217 | 0.08 | 0.079743 | 0.084998 | 0.084846 | 0.090001 | 0.089985 | 0.095003 | 0.095085 | 0.1 | 0.1003
1.3755 | 0.054999 | 0.054754 | 0.059998 | 0.060112 | 0.064998 | 0.064655 | 0.069998 | 0.069636 | 0.075002 | 0.075201 | 0.08 | 0.07973 | 0.084998 | 0.084835 | 0.090001 | 0.089975 | 0.095002 | 0.09508 | 0.1 | 0.10029
1.376 | 0.054999 | 0.054749 | 0.059998 | 0.060101 | 0.064998 | 0.064651 | 0.069998 | 0.069626 | 0.075001 | 0.075196 | 0.079999 | 0.07972 | 0.084997 | 0.084832 | 0.09 | 0.089967 | 0.095002 | 0.095064 | 0.099999 | 0.10028
1.3765 | 0.054999 | 0.054733 | 0.059998 | 0.060097 | 0.064998 | 0.064643 | 0.069998 | 0.069616 | 0.075002 | 0.075179 | 0.08 | 0.07971 | 0.084997 | 0.084823 | 0.090001 | 0.089947 | 0.095002 | 0.095053 | 0.099999 | 0.10028
1.377 | 0.054999 | 0.054732 | 0.059999 | 0.060093 | 0.064998 | 0.06464 | 0.069998 | 0.069607 | 0.075002 | 0.075163 | 0.08 | 0.079699 | 0.084998 | 0.084811 | 0.090001 | 0.089945 | 0.095003 | 0.095042 | 0.1 | 0.10026
1.3775 | 0.054999 | 0.054726 | 0.059999 | 0.060082 | 0.064998 | 0.064629 | 0.069998 | 0.069596 | 0.075002 | 0.075147 | 0.08 | 0.079689 | 0.084998 | 0.084798 | 0.090001 | 0.089925 | 0.095003 | 0.095032 | 0.1 | 0.10026
1.378 | 0.054999 | 0.05471 | 0.059999 | 0.060062 | 0.064998 | 0.064618 | 0.069999 | 0.069577 | 0.075002 | 0.075126 | 0.08 | 0.07967 | 0.084998 | 0.08478 | 0.090001 | 0.089913 | 0.095003 | 0.095006 | 0.1 | 0.10024
1.3785 | 0.054999 | 0.054702 | 0.059998 | 0.060061 | 0.064998 | 0.064613 | 0.069998 | 0.069571 | 0.075001 | 0.075117 | 0.08 | 0.079666 | 0.084998 | 0.084773 | 0.09 | 0.089901 | 0.095002 | 0.095001 | 0.1 | 0.10022
1.379 | 0.054999 | 0.054698 | 0.059999 | 0.060054 | 0.064998 | 0.06461 | 0.069998 | 0.069561 | 0.075002 | 0.075099 | 0.08 | 0.079659 | 0.084998 | 0.084764 | 0.090001 | 0.089899 | 0.095003 | 0.094995 | 0.1 | 0.10021
1.3795 | 0.054999 | 0.054694 | 0.059999 | 0.060041 | 0.064998 | 0.064606 | 0.069998 | 0.069552 | 0.075002 | 0.075084 | 0.08 | 0.079649 | 0.084998 | 0.08475 | 0.090001 | 0.089884 | 0.095003 | 0.094974 | 0.1 | 0.1002
1.38 | 0.054999 | 0.054687 | 0.059998 | 0.060035 | 0.064998 | 0.064599 | 0.069998 | 0.069545 | 0.075001 | 0.075072 | 0.079999 | 0.079636 | 0.084997 | 0.084736 | 0.09 | 0.089878 | 0.095002 | 0.094965 | 0.099999 | 0.10018
1.3805 | 0.054999 | 0.054674 | 0.059998 | 0.060023 | 0.064998 | 0.064594 | 0.069998 | 0.069538 | 0.075001 | 0.075063 | 0.08 | 0.079629 | 0.084998 | 0.08472 | 0.090001 | 0.089857 | 0.095002 | 0.094955 | 0.1 | 0.10017
1.381 | 0.054999 | 0.054676 | 0.059999 | 0.060015 | 0.064998 | 0.064588 | 0.069998 | 0.069532 | 0.075002 | 0.075051 | 0.08 | 0.079622 | 0.084998 | 0.084716 | 0.090001 | 0.089854 | 0.095003 | 0.094943 | 0.1 | 0.10016
1.3815 | 0.054999 | 0.054667 | 0.059999 | 0.060013 | 0.064998 | 0.064577 | 0.069998 | 0.069525 | 0.075002 | 0.075037 | 0.08 | 0.079605 | 0.084998 | 0.084698 | 0.090001 | 0.089839 | 0.095003 | 0.094928 | 0.1 | 0.10014
1.382 | 0.054999 | 0.054651 | 0.059999 | 0.060002 | 0.064998 | 0.064576 | 0.069998 | 0.069513 | 0.075002 | 0.075017 | 0.08 | 0.079588 | 0.084998 | 0.084682 | 0.090001 | 0.089826 | 0.095003 | 0.094915 | 0.1 | 0.10011
1.3825 | 0.054999 | 0.054642 | 0.059998 | 0.05999 | 0.064998 | 0.06457 | 0.069998 | 0.069507 | 0.075001 | 0.075011 | 0.08 | 0.079582 | 0.084998 | 0.084673 | 0.090001 | 0.089813 | 0.095002 | 0.0949 | 0.1 | 0.10011
1.383 | 0.054999 | 0.054635 | 0.059999 | 0.059981 | 0.064998 | 0.064563 | 0.069998 | 0.0695 | 0.075002 | 0.074993 | 0.08 | 0.079573 | 0.084998 | 0.084662 | 0.090001 | 0.089814 | 0.095003 | 0.094894 | 0.1 | 0.1001
1.3835 | 0.054999 | 0.054634 | 0.059998 | 0.059975 | 0.064998 | 0.064559 | 0.069998 | 0.069494 | 0.075002 | 0.07498 | 0.08 | 0.079559 | 0.084998 | 0.084644 | 0.090001 | 0.089801 | 0.095003 | 0.09488 | 0.1 | 0.10009
1.384 | 0.054999 | 0.05463 | 0.059998 | 0.059969 | 0.064998 | 0.064559 | 0.069998 | 0.069491 | 0.075001 | 0.074978 | 0.079999 | 0.079549 | 0.084997 | 0.08464 | 0.09 | 0.089797 | 0.095002 | 0.094868 | 0.099999 | 0.10008
1.3845 | 0.054999 | 0.054621 | 0.059998 | 0.059964 | 0.064998 | 0.064551 | 0.069998 | 0.069482 | 0.075002 | 0.074958 | 0.08 | 0.079539 | 0.084998 | 0.084624 | 0.090001 | 0.089779 | 0.095002 | 0.094856 | 0.099999 | 0.10006
1.385 | 0.054999 | 0.054621 | 0.059999 | 0.05996 | 0.064998 | 0.06455 | 0.069998 | 0.069483 | 0.075002 | 0.074949 | 0.08 | 0.079532 | 0.084998 | 0.084616 | 0.090001 | 0.089778 | 0.095003 | 0.094842 | 0.1 | 0.10005
1.3855 | 0.054999 | 0.054617 | 0.059999 | 0.059952 | 0.064998 | 0.064541 | 0.069998 | 0.069476 | 0.075002 | 0.074938 | 0.08 | 0.079522 | 0.084998 | 0.084601 | 0.090001 | 0.089761 | 0.095003 | 0.094829 | 0.1 | 0.10004
1.386 | 0.054999 | 0.054603 | 0.059999 | 0.059932 | 0.064998 | 0.064532 | 0.069999 | 0.069463 | 0.075002 | 0.074929 | 0.08 | 0.079502 | 0.084998 | 0.084583 | 0.090001 | 0.089749 | 0.095003 | 0.094809 | 0.1 | 0.10003
1.3865 | 0.054999 | 0.054606 | 0.059998 | 0.059933 | 0.064998 | 0.064529 | 0.069998 | 0.069463 | 0.075001 | 0.074919 | 0.08 | 0.079503 | 0.084997 | 0.084569 | 0.09 | 0.089733 | 0.095002 | 0.094804 | 0.1 | 0.1
1.387 | 0.054999 | 0.054613 | 0.059998 | 0.059925 | 0.064998 | 0.064528 | 0.069998 | 0.06946 | 0.075002 | 0.074916 | 0.08 | 0.079497 | 0.084998 | 0.084559 | 0.090001 | 0.08973 | 0.095003 | 0.094797 | 0.1 | 0.099994
1.3875 | 0.054999 | 0.05461 | 0.059998 | 0.059926 | 0.064998 | 0.06452 | 0.069998 | 0.069459 | 0.075002 | 0.074899 | 0.08 | 0.079489 | 0.084998 | 0.084549 | 0.090001 | 0.089723 | 0.095003 | 0.094783 | 0.1 | 0.099975
1.388 | 0.054999 | 0.054606 | 0.059998 | 0.059917 | 0.064998 | 0.064518 | 0.069998 | 0.069457 | 0.075001 | 0.0749 | 0.079999 | 0.07948 | 0.084997 | 0.084539 | 0.09 | 0.08971 | 0.095002 | 0.094783 | 0.099999 | 0.099965
1.3885 | 0.054999 | 0.054597 | 0.059998 | 0.059903 | 0.064998 | 0.064514 | 0.069998 | 0.069451 | 0.075002 | 0.074887 | 0.08 | 0.079469 | 0.084997 | 0.084523 | 0.090001 | 0.089696 | 0.095002 | 0.094769 | 0.1 | 0.099952
1.389 | 0.054999 | 0.054607 | 0.059999 | 0.059902 | 0.064998 | 0.064513 | 0.069998 | 0.069449 | 0.075002 | 0.074886 | 0.08 | 0.079466 | 0.084998 | 0.084516 | 0.090001 | 0.089693 | 0.095003 | 0.094764 | 0.1 | 0.099946
1.3895 | 0.054999 | 0.054595 | 0.059999 | 0.059902 | 0.064998 | 0.064509 | 0.069998 | 0.069447 | 0.075002 | 0.074886 | 0.08 | 0.079455 | 0.084998 | 0.084503 | 0.090001 | 0.089682 | 0.095003 | 0.094748 | 0.1 | 0.09993
1.39 | 0.054999 | 0.054588 | 0.059999 | 0.059887 | 0.064998 | 0.064511 | 0.069998 | 0.069441 | 0.075002 | 0.07487 | 0.08 | 0.079441 | 0.084998 | 0.084486 | 0.090001 | 0.089667 | 0.095003 | 0.094748 | 0.1 | 0.099907
1.3905 | 0.054999 | 0.054593 | 0.059998 | 0.05989 | 0.064998 | 0.064506 | 0.069998 | 0.069442 | 0.075002 | 0.07487 | 0.08 | 0.07944 | 0.084997 | 0.08448 | 0.090001 | 0.089654 | 0.095003 | 0.094729 | 0.1 | 0.099905
1.391 | 0.054999 | 0.054591 | 0.059999 | 0.059887 | 0.064998 | 0.064507 | 0.069998 | 0.06944 | 0.075002 | 0.074864 | 0.08 | 0.079435 | 0.084998 | 0.084475 | 0.090001 | 0.089652 | 0.095003 | 0.094725 | 0.1 | 0.0999
1.3915 | 0.054999 | 0.054593 | 0.059998 | 0.059889 | 0.064998 | 0.064505 | 0.069998 | 0.069438 | 0.075002 | 0.07486 | 0.08 | 0.079429 | 0.084998 | 0.084467 | 0.090001 | 0.089642 | 0.095002 | 0.094718 | 0.1 | 0.099888
1.392 | 0.054999 | 0.054598 | 0.059998 | 0.059886 | 0.064998 | 0.064513 | 0.069998 | 0.069439 | 0.075001 | 0.074863 | 0.079999 | 0.079425 | 0.084997 | 0.084462 | 0.09 | 0.089635 | 0.095002 | 0.094704 | 0.099999 | 0.099875
1.3925 | 0.054999 | 0.054603 | 0.059998 | 0.059885 | 0.064998 | 0.064507 | 0.069998 | 0.069438 | 0.075002 | 0.074857 | 0.08 | 0.079421 | 0.084997 | 0.084451 | 0.090001 | 0.089623 | 0.095002 | 0.094695 | 0.1 | 0.09987
1.393 | 0.054999 | 0.054614 | 0.059998 | 0.059886 | 0.064998 | 0.064507 | 0.069998 | 0.06944 | 0.075002 | 0.07485 | 0.08 | 0.079422 | 0.084998 | 0.084448 | 0.090001 | 0.089623 | 0.095003 | 0.094687 | 0.1 | 0.099859
1.3935 | 0.054999 | 0.054615 | 0.059999 | 0.059882 | 0.064998 | 0.064503 | 0.069998 | 0.069437 | 0.075002 | 0.07485 | 0.08 | 0.079415 | 0.084998 | 0.08444 | 0.090001 | 0.089606 | 0.095003 | 0.094678 | 0.1 | 0.09985
1.394 | 0.054999 | 0.054607 | 0.059999 | 0.059869 | 0.064998 | 0.064501 | 0.069999 | 0.06943 | 0.075002 | 0.074837 | 0.08 | 0.079402 | 0.084998 | 0.084429 | 0.090001 | 0.089601 | 0.095003 | 0.094655 | 0.1 | 0.099836
1.3945 | 0.054999 | 0.054624 | 0.059998 | 0.059878 | 0.064998 | 0.064501 | 0.069998 | 0.069434 | 0.075001 | 0.074841 | 0.08 | 0.079406 | 0.084998 | 0.084424 | 0.090001 | 0.089591 | 0.095003 | 0.094652 | 0.1 | 0.099831
1.395 | 0.054999 | 0.054632 | 0.059998 | 0.059876 | 0.064998 | 0.0645 | 0.069998 | 0.069437 | 0.075002 | 0.074837 | 0.08 | 0.079406 | 0.084998 | 0.084419 | 0.090001 | 0.089589 | 0.095003 | 0.094644 | 0.1 | 0.09982
1.3955 | 0.054999 | 0.054639 | 0.059998 | 0.059875 | 0.064998 | 0.064505 | 0.069998 | 0.069434 | 0.075002 | 0.074835 | 0.08 | 0.079404 | 0.084998 | 0.084418 | 0.090001 | 0.089573 | 0.095003 | 0.094632 | 0.1 | 0.099808
1.396 | 0.054999 | 0.054645 | 0.059998 | 0.05988 | 0.064998 | 0.064507 | 0.069998 | 0.069439 | 0.075001 | 0.074832 | 0.079999 | 0.079406 | 0.084997 | 0.084415 | 0.09 | 0.089569 | 0.095002 | 0.094627 | 0.099999 | 0.099798
1.3965 | 0.054999 | 0.054657 | 0.059998 | 0.059879 | 0.064998 | 0.064507 | 0.069998 | 0.069437 | 0.075002 | 0.074829 | 0.08 | 0.079399 | 0.084998 | 0.084407 | 0.090001 | 0.08956 | 0.095003 | 0.094618 | 0.1 | 0.099789
1.397 | 0.054999 | 0.054665 | 0.059999 | 0.059882 | 0.064998 | 0.064507 | 0.069998 | 0.069437 | 0.075002 | 0.074832 | 0.08 | 0.079398 | 0.084998 | 0.08441 | 0.090001 | 0.089562 | 0.095003 | 0.094611 | 0.1 | 0.099783
1.3975 | 0.054999 | 0.054668 | 0.059999 | 0.059879 | 0.064998 | 0.064512 | 0.069998 | 0.069437 | 0.075002 | 0.074827 | 0.08 | 0.079394 | 0.084998 | 0.084404 | 0.090001 | 0.089548 | 0.095003 | 0.094602 | 0.1 | 0.099768
1.398 | 0.054999 | 0.054675 | 0.059999 | 0.059874 | 0.064998 | 0.064513 | 0.069999 | 0.069434 | 0.075002 | 0.074826 | 0.08 | 0.079385 | 0.084998 | 0.084394 | 0.090001 | 0.089542 | 0.095003 | 0.094592 | 0.1 | 0.099746
1.3985 | 0.054999 | 0.054681 | 0.059998 | 0.059881 | 0.064998 | 0.06451 | 0.069998 | 0.069436 | 0.075001 | 0.07483 | 0.08 | 0.079387 | 0.084998 | 0.084394 | 0.090001 | 0.089537 | 0.095002 | 0.094579 | 0.1 | 0.099743
1.399 | 0.054999 | 0.054691 | 0.059999 | 0.059888 | 0.064998 | 0.064515 | 0.069998 | 0.069438 | 0.075002 | 0.074827 | 0.08 | 0.07939 | 0.084998 | 0.084394 | 0.090001 | 0.089536 | 0.095003 | 0.094573 | 0.1 | 0.099741
1.3995 | 0.054999 | 0.054699 | 0.059998 | 0.059888 | 0.064998 | 0.064515 | 0.069998 | 0.069438 | 0.075002 | 0.074817 | 0.08 | 0.079391 | 0.084998 | 0.084392 | 0.090001 | 0.089534 | 0.095003 | 0.094565 | 0.1 | 0.099727
1.4 | 0.054999 | 0.054715 | 0.059998 | 0.059896 | 0.064998 | 0.064518 | 0.069998 | 0.069439 | 0.075001 | 0.074821 | 0.079999 | 0.079384 | 0.084997 | 0.084393 | 0.09 | 0.08953 | 0.095002 | 0.094559 | 0.099999 | 0.09972
1.4005 | 0.054999 | 0.054721 | 0.059998 | 0.0599 | 0.064998 | 0.064516 | 0.069998 | 0.069441 | 0.075001 | 0.074821 | 0.08 | 0.079383 | 0.084997 | 0.08439 | 0.090001 | 0.089521 | 0.095002 | 0.094549 | 0.1 | 0.099711
1.401 | 0.054999 | 0.054729 | 0.059999 | 0.059916 | 0.064998 | 0.064524 | 0.069998 | 0.069442 | 0.075002 | 0.074822 | 0.08 | 0.079386 | 0.084998 | 0.084392 | 0.090001 | 0.089521 | 0.095003 | 0.09454 | 0.1 | 0.099705
1.4015 | 0.054999 | 0.054731 | 0.059998 | 0.059906 | 0.064998 | 0.064525 | 0.069998 | 0.069444 | 0.075002 | 0.074815 | 0.08 | 0.079379 | 0.084998 | 0.084386 | 0.090001 | 0.089516 | 0.095003 | 0.094534 | 0.1 | 0.099693
1.402 | 0.054999 | 0.054728 | 0.059999 | 0.059903 | 0.064998 | 0.064521 | 0.069999 | 0.069438 | 0.075002 | 0.074806 | 0.08 | 0.079371 | 0.084998 | 0.084381 | 0.090001 | 0.089511 | 0.095002 | 0.094518 | 0.1 | 0.099681
1.4025 | 0.054999 | 0.054744 | 0.059998 | 0.05991 | 0.064998 | 0.064522 | 0.069998 | 0.069442 | 0.075001 | 0.074813 | 0.08 | 0.079377 | 0.084998 | 0.084376 | 0.09 | 0.089513 | 0.095002 | 0.094516 | 0.1 | 0.099666
1.403 | 0.054999 | 0.054752 | 0.059999 | 0.05992 | 0.064998 | 0.064523 | 0.069998 | 0.069445 | 0.075002 | 0.074813 | 0.08 | 0.079379 | 0.084998 | 0.084381 | 0.090001 | 0.089509 | 0.095003 | 0.094509 | 0.1 | 0.099659
1.4035 | 0.054999 | 0.054758 | 0.059998 | 0.059928 | 0.064998 | 0.064533 | 0.069998 | 0.069448 | 0.075002 | 0.07481 | 0.08 | 0.079378 | 0.084998 | 0.084377 | 0.090001 | 0.089508 | 0.095003 | 0.094506 | 0.1 | 0.099649
1.404 | 0.054999 | 0.054765 | 0.059998 | 0.059929 | 0.064998 | 0.064536 | 0.069998 | 0.069449 | 0.075001 | 0.074808 | 0.079999 | 0.07938 | 0.084997 | 0.084379 | 0.09 | 0.089506 | 0.095002 | 0.094498 | 0.099999 | 0.099644
1.4045 | 0.054999 | 0.054766 | 0.059998 | 0.05993 | 0.064998 | 0.064537 | 0.069998 | 0.069447 | 0.075002 | 0.074804 | 0.08 | 0.079375 | 0.084998 | 0.084373 | 0.090001 | 0.0895 | 0.095003 | 0.094491 | 0.1 | 0.099632
1.405 | 0.054999 | 0.054773 | 0.059999 | 0.059935 | 0.064998 | 0.064542 | 0.069998 | 0.069452 | 0.075002 | 0.07481 | 0.08 | 0.079377 | 0.084998 | 0.084372 | 0.090001 | 0.0895 | 0.095003 | 0.094485 | 0.1 | 0.099626
1.4055 | 0.054999 | 0.054771 | 0.059999 | 0.059941 | 0.064998 | 0.064546 | 0.069998 | 0.069453 | 0.075002 | 0.074802 | 0.08 | 0.079376 | 0.084998 | 0.08437 | 0.090001 | 0.089493 | 0.095003 | 0.094481 | 0.1 | 0.099617
1.406 | 0.054999 | 0.054776 | 0.059999 | 0.059934 | 0.064998 | 0.064545 | 0.069999 | 0.069444 | 0.075002 | 0.074801 | 0.08 | 0.079367 | 0.084998 | 0.084363 | 0.090001 | 0.08949 | 0.095003 | 0.094477 | 0.1 | 0.099597
1.4065 | 0.054999 | 0.054775 | 0.059998 | 0.059943 | 0.064998 | 0.064543 | 0.069998 | 0.069449 | 0.075001 | 0.074796 | 0.08 | 0.079364 | 0.084998 | 0.084368 | 0.090001 | 0.089488 | 0.095003 | 0.094468 | 0.1 | 0.099595
1.407 | 0.054999 | 0.054779 | 0.059998 | 0.059949 | 0.064998 | 0.06455 | 0.069998 | 0.069453 | 0.075002 | 0.074801 | 0.08 | 0.079366 | 0.084998 | 0.084365 | 0.090001 | 0.089491 | 0.095003 | 0.094466 | 0.1 | 0.09959
1.4075 | 0.054999 | 0.054775 | 0.059998 | 0.059951 | 0.064998 | 0.064554 | 0.069998 | 0.06945 | 0.075002 | 0.074797 | 0.08 | 0.079363 | 0.084998 | 0.08436 | 0.090001 | 0.089488 | 0.095003 | 0.09446 | 0.1 | 0.099578
1.408 | 0.054999 | 0.054785 | 0.059998 | 0.059951 | 0.064998 | 0.06456 | 0.069998 | 0.069454 | 0.075001 | 0.074795 | 0.079999 | 0.079365 | 0.084997 | 0.084365 | 0.09 | 0.089492 | 0.095002 | 0.094461 | 0.099999 | 0.099581
1.4085 | 0.054999 | 0.054783 | 0.059998 | 0.05995 | 0.064998 | 0.064562 | 0.069998 | 0.069457 | 0.075001 | 0.074799 | 0.08 | 0.079358 | 0.084997 | 0.084361 | 0.090001 | 0.08949 | 0.095003 | 0.094457 | 0.1 | 0.099568
1.409 | 0.054999 | 0.054787 | 0.059999 | 0.059954 | 0.064998 | 0.064564 | 0.069998 | 0.069458 | 0.075002 | 0.074798 | 0.08 | 0.07936 | 0.084998 | 0.084361 | 0.090001 | 0.089491 | 0.095003 | 0.094454 | 0.1 | 0.09957
1.4095 | 0.054999 | 0.054775 | 0.059999 | 0.059948 | 0.064998 | 0.06457 | 0.069998 | 0.069458 | 0.075002 | 0.07479 | 0.08 | 0.079363 | 0.084998 | 0.084361 | 0.090001 | 0.089487 | 0.095003 | 0.094445 | 0.1 | 0.099563
1.41 | 0.054999 | 0.054767 | 0.059999 | 0.059945 | 0.064998 | 0.064567 | 0.069999 | 0.069457 | 0.075002 | 0.074787 | 0.08 | 0.079349 | 0.084998 | 0.084353 | 0.090001 | 0.089477 | 0.095003 | 0.094434 | 0.1 | 0.099557
1.4105 | 0.054999 | 0.054773 | 0.059998 | 0.059948 | 0.064998 | 0.064573 | 0.069998 | 0.069461 | 0.075002 | 0.074791 | 0.08 | 0.079355 | 0.084998 | 0.084355 | 0.09 | 0.089477 | 0.095002 | 0.094437 | 0.1 | 0.09955
1.411 | 0.054999 | 0.054773 | 0.059998 | 0.05995 | 0.064998 | 0.064571 | 0.069998 | 0.069466 | 0.075002 | 0.074791 | 0.08 | 0.07936 | 0.084998 | 0.084354 | 0.090001 | 0.089477 | 0.095003 | 0.094439 | 0.1 | 0.099545
1.4115 | 0.054999 | 0.054765 | 0.059999 | 0.059944 | 0.064998 | 0.064575 | 0.069998 | 0.069466 | 0.075002 | 0.074791 | 0.08 | 0.07936 | 0.084998 | 0.084353 | 0.090001 | 0.089469 | 0.095003 | 0.094435 | 0.1 | 0.09954
1.412 | 0.054999 | 0.054772 | 0.059998 | 0.059949 | 0.064998 | 0.064581 | 0.069998 | 0.069472 | 0.075001 | 0.074788 | 0.079999 | 0.079358 | 0.084997 | 0.084352 | 0.09 | 0.089476 | 0.095002 | 0.09443 | 0.099999 | 0.099536
1.4125 | 0.054999 | 0.054768 | 0.059998 | 0.059943 | 0.064998 | 0.064579 | 0.069998 | 0.069472 | 0.075001 | 0.074792 | 0.08 | 0.079355 | 0.084997 | 0.084352 | 0.09 | 0.08948 | 0.095002 | 0.09443 | 0.1 | 0.099525
1.413 | 0.054999 | 0.054759 | 0.059998 | 0.059948 | 0.064998 | 0.064582 | 0.069998 | 0.069474 | 0.075002 | 0.074789 | 0.08 | 0.079351 | 0.084998 | 0.084351 | 0.090001 | 0.08948 | 0.095003 | 0.09443 | 0.1 | 0.099529
1.4135 | 0.054999 | 0.054763 | 0.059999 | 0.059936 | 0.064998 | 0.064588 | 0.069998 | 0.069475 | 0.075002 | 0.074782 | 0.08 | 0.079354 | 0.084998 | 0.084346 | 0.090001 | 0.08947 | 0.095003 | 0.094428 | 0.1 | 0.09952
1.414 | 0.054999 | 0.054754 | 0.059999 | 0.059925 | 0.064998 | 0.064584 | 0.069999 | 0.069473 | 0.075002 | 0.074781 | 0.08 | 0.079346 | 0.084998 | 0.084342 | 0.090001 | 0.08947 | 0.095003 | 0.094426 | 0.1 | 0.099501
1.4145 | 0.054999 | 0.054748 | 0.059998 | 0.059926 | 0.064998 | 0.064584 | 0.069998 | 0.069483 | 0.075002 | 0.074784 | 0.08 | 0.079345 | 0.084997 | 0.084345 | 0.090001 | 0.089474 | 0.095003 | 0.094422 | 0.1 | 0.099512
1.415 | 0.054999 | 0.054747 | 0.059999 | 0.059929 | 0.064998 | 0.064586 | 0.069998 | 0.069488 | 0.075002 | 0.074787 | 0.08 | 0.079349 | 0.084998 | 0.084346 | 0.090001 | 0.089471 | 0.095003 | 0.094424 | 0.1 | 0.099512
1.4155 | 0.054999 | 0.054745 | 0.059998 | 0.059929 | 0.064998 | 0.06459 | 0.069998 | 0.069489 | 0.075002 | 0.074786 | 0.08 | 0.079349 | 0.084998 | 0.084347 | 0.090001 | 0.089466 | 0.095003 | 0.094419 | 0.1 | 0.099507
1.416 | 0.054999 | 0.054736 | 0.059998 | 0.059931 | 0.064998 | 0.06459 | 0.069998 | 0.069496 | 0.075001 | 0.074791 | 0.079999 | 0.079351 | 0.084997 | 0.084354 | 0.09 | 0.089469 | 0.095002 | 0.094423 | 0.099999 | 0.099512
1.4165 | 0.054999 | 0.054733 | 0.059998 | 0.059925 | 0.064998 | 0.064594 | 0.069998 | 0.069497 | 0.075002 | 0.074786 | 0.08 | 0.079348 | 0.084998 | 0.084349 | 0.090001 | 0.089472 | 0.095002 | 0.094418 | 0.1 | 0.099505
1.417 | 0.054999 | 0.054732 | 0.059999 | 0.059929 | 0.064998 | 0.064591 | 0.069998 | 0.069503 | 0.075002 | 0.074796 | 0.08 | 0.079349 | 0.084998 | 0.084352 | 0.090001 | 0.089475 | 0.095003 | 0.094424 | 0.1 | 0.099512
1.4175 | 0.054999 | 0.054728 | 0.059999 | 0.05992 | 0.064998 | 0.064591 | 0.069998 | 0.069503 | 0.075002 | 0.074794 | 0.08 | 0.079354 | 0.084998 | 0.084353 | 0.090001 | 0.089471 | 0.095003 | 0.09442 | 0.1 | 0.099503
1.418 | 0.054999 | 0.054714 | 0.059999 | 0.059917 | 0.064998 | 0.064585 | 0.069999 | 0.069505 | 0.075002 | 0.07479 | 0.08 | 0.079345 | 0.084998 | 0.084352 | 0.090001 | 0.089473 | 0.095003 | 0.094408 | 0.1 | 0.099502
1.4185 | 0.054999 | 0.05472 | 0.059998 | 0.059911 | 0.064998 | 0.064586 | 0.069998 | 0.069508 | 0.075002 | 0.074793 | 0.08 | 0.079353 | 0.084998 | 0.084348 | 0.090001 | 0.089482 | 0.095003 | 0.094415 | 0.1 | 0.099499
1.419 | 0.054999 | 0.054725 | 0.059999 | 0.05991 | 0.064998 | 0.064588 | 0.069998 | 0.069515 | 0.075002 | 0.0748 | 0.08 | 0.079354 | 0.084998 | 0.084354 | 0.090001 | 0.089482 | 0.095003 | 0.094417 | 0.1 | 0.099501
1.4195 | 0.054999 | 0.054723 | 0.059999 | 0.059905 | 0.064998 | 0.064588 | 0.069998 | 0.069517 | 0.075002 | 0.074807 | 0.08 | 0.079359 | 0.084998 | 0.08435 | 0.090001 | 0.089478 | 0.095003 | 0.094415 | 0.1 | 0.099504
1.42 | 0.054999 | 0.054727 | 0.059998 | 0.059911 | 0.064998 | 0.064599 | 0.069998 | 0.069526 | 0.075001 | 0.074813 | 0.079999 | 0.079362 | 0.084997 | 0.08436 | 0.09 | 0.089486 | 0.095002 | 0.09442 | 0.099999 | 0.0995
1.4205 | 0.054999 | 0.054722 | 0.059998 | 0.059902 | 0.064998 | 0.064599 | 0.069998 | 0.069527 | 0.075001 | 0.074815 | 0.08 | 0.079366 | 0.084998 | 0.084359 | 0.090001 | 0.089482 | 0.095002 | 0.094416 | 0.1 | 0.099499
1.421 | 0.054999 | 0.054727 | 0.059999 | 0.059906 | 0.064998 | 0.064598 | 0.069998 | 0.069534 | 0.075002 | 0.074818 | 0.08 | 0.079367 | 0.084998 | 0.084366 | 0.090001 | 0.089491 | 0.095003 | 0.094423 | 0.1 | 0.099502
1.4215 | 0.054999 | 0.054736 | 0.059999 | 0.059897 | 0.064998 | 0.064602 | 0.069998 | 0.069539 | 0.075002 | 0.07482 | 0.08 | 0.079372 | 0.084998 | 0.084368 | 0.090001 | 0.08949 | 0.095003 | 0.094422 | 0.1 | 0.099498
1.422 | 0.054999 | 0.054722 | 0.059999 | 0.059891 | 0.064998 | 0.064602 | 0.069999 | 0.069536 | 0.075002 | 0.074821 | 0.08 | 0.079366 | 0.084998 | 0.084366 | 0.090001 | 0.08949 | 0.095003 | 0.094427 | 0.1 | 0.099486
1.4225 | 0.054999 | 0.054725 | 0.059998 | 0.05989 | 0.064998 | 0.064602 | 0.069998 | 0.069542 | 0.075001 | 0.07483 | 0.08 | 0.079374 | 0.084998 | 0.084373 | 0.090001 | 0.0895 | 0.095003 | 0.09442 | 0.1 | 0.099501
1.423 | 0.054999 | 0.054735 | 0.059998 | 0.059892 | 0.064998 | 0.064604 | 0.069998 | 0.06955 | 0.075002 | 0.074834 | 0.08 | 0.07938 | 0.084998 | 0.084381 | 0.090001 | 0.089501 | 0.095003 | 0.094426 | 0.1 | 0.099503
1.4235 | 0.054999 | 0.054739 | 0.059998 | 0.059893 | 0.064998 | 0.06461 | 0.069998 | 0.069558 | 0.075002 | 0.074842 | 0.08 | 0.079383 | 0.084998 | 0.084386 | 0.090001 | 0.089507 | 0.095003 | 0.094427 | 0.1 | 0.099506
1.424 | 0.054999 | 0.054738 | 0.059998 | 0.059899 | 0.064998 | 0.06461 | 0.069998 | 0.069562 | 0.075001 | 0.074848 | 0.079999 | 0.079391 | 0.084997 | 0.084394 | 0.09 | 0.089518 | 0.095002 | 0.094433 | 0.099999 | 0.09951
1.4245 | 0.054999 | 0.054743 | 0.059998 | 0.059901 | 0.064998 | 0.064614 | 0.069998 | 0.069561 | 0.075002 | 0.07485 | 0.08 | 0.079392 | 0.084997 | 0.084395 | 0.090001 | 0.089517 | 0.095002 | 0.09443 | 0.1 | 0.09951
1.425 | 0.054999 | 0.054751 | 0.059999 | 0.059904 | 0.064998 | 0.064616 | 0.069998 | 0.069567 | 0.075002 | 0.07486 | 0.08 | 0.079396 | 0.084998 | 0.084406 | 0.090001 | 0.089525 | 0.095003 | 0.094437 | 0.1 | 0.099521
1.4255 | 0.054999 | 0.054755 | 0.059999 | 0.059902 | 0.064998 | 0.064618 | 0.069998 | 0.069571 | 0.075002 | 0.074863 | 0.08 | 0.079406 | 0.084998 | 0.08441 | 0.090001 | 0.089525 | 0.095003 | 0.094437 | 0.1 | 0.099519
1.426 | 0.054999 | 0.054753 | 0.059999 | 0.0599 | 0.064998 | 0.064614 | 0.069999 | 0.069571 | 0.075002 | 0.074863 | 0.08 | 0.079399 | 0.084998 | 0.084412 | 0.090001 | 0.089527 | 0.095003 | 0.094436 | 0.1 | 0.099524
1.4265 | 0.054999 | 0.05476 | 0.059998 | 0.059905 | 0.064998 | 0.064623 | 0.069998 | 0.069577 | 0.075001 | 0.074868 | 0.08 | 0.079411 | 0.084998 | 0.084415 | 0.090001 | 0.089535 | 0.095002 | 0.094445 | 0.1 | 0.09952
1.427 | 0.054999 | 0.054769 | 0.059999 | 0.059908 | 0.064998 | 0.064624 | 0.069998 | 0.069586 | 0.075002 | 0.074879 | 0.08 | 0.079418 | 0.084998 | 0.084429 | 0.090001 | 0.089541 | 0.095003 | 0.094453 | 0.1 | 0.099522
1.4275 | 0.054999 | 0.05478 | 0.059999 | 0.059909 | 0.064998 | 0.064624 | 0.069998 | 0.069587 | 0.075002 | 0.07488 | 0.08 | 0.079424 | 0.084998 | 0.084429 | 0.090001 | 0.089552 | 0.095003 | 0.094458 | 0.1 | 0.09953
1.428 | 0.054999 | 0.054793 | 0.059998 | 0.059923 | 0.064998 | 0.064631 | 0.069998 | 0.069596 | 0.075001 | 0.074894 | 0.079999 | 0.079426 | 0.084997 | 0.084443 | 0.09 | 0.089555 | 0.095002 | 0.094464 | 0.099999 | 0.099529
1.4285 | 0.054999 | 0.054796 | 0.059998 | 0.059914 | 0.064998 | 0.064633 | 0.069998 | 0.069596 | 0.075001 | 0.074895 | 0.08 | 0.079433 | 0.084998 | 0.084447 | 0.090001 | 0.08956 | 0.095002 | 0.094462 | 0.1 | 0.099537
1.429 | 0.054999 | 0.054809 | 0.059999 | 0.059925 | 0.064998 | 0.064638 | 0.069998 | 0.069603 | 0.075002 | 0.074905 | 0.08 | 0.079439 | 0.084998 | 0.084459 | 0.090001 | 0.089572 | 0.095003 | 0.094466 | 0.1 | 0.099542
1.4295 | 0.054999 | 0.05482 | 0.059999 | 0.059918 | 0.064998 | 0.064642 | 0.069998 | 0.069605 | 0.075002 | 0.074908 | 0.08 | 0.079445 | 0.084998 | 0.084459 | 0.090001 | 0.089574 | 0.095003 | 0.094463 | 0.1 | 0.099547
1.43 | 0.054999 | 0.054819 | 0.059999 | 0.059918 | 0.064998 | 0.064646 | 0.069999 | 0.069606 | 0.075002 | 0.074906 | 0.08 | 0.07944 | 0.084998 | 0.084464 | 0.090001 | 0.089575 | 0.095003 | 0.094474 | 0.1 | 0.099531
1.4305 | 0.054999 | 0.054827 | 0.059998 | 0.059926 | 0.064998 | 0.064638 | 0.069998 | 0.069609 | 0.075001 | 0.074912 | 0.08 | 0.079451 | 0.084998 | 0.084474 | 0.090001 | 0.089587 | 0.095003 | 0.094471 | 0.1 | 0.099553
1.431 | 0.054999 | 0.054837 | 0.059999 | 0.059932 | 0.064998 | 0.064653 | 0.069998 | 0.069618 | 0.075002 | 0.074918 | 0.08 | 0.079457 | 0.084998 | 0.084484 | 0.090001 | 0.08959 | 0.095003 | 0.094481 | 0.1 | 0.09955
1.4315 | 0.054999 | 0.054846 | 0.059998 | 0.059935 | 0.064998 | 0.064656 | 0.069998 | 0.069624 | 0.075002 | 0.074924 | 0.08 | 0.079463 | 0.084998 | 0.084495 | 0.090001 | 0.0896 | 0.095003 | 0.094481 | 0.1 | 0.099561
1.432 | 0.054999 | 0.054853 | 0.059998 | 0.059944 | 0.064998 | 0.064661 | 0.069998 | 0.069627 | 0.075001 | 0.074933 | 0.079999 | 0.079468 | 0.084997 | 0.084505 | 0.09 | 0.089612 | 0.095002 | 0.094491 | 0.099999 | 0.099565
1.4325 | 0.054999 | 0.054861 | 0.059998 | 0.059949 | 0.064998 | 0.064662 | 0.069998 | 0.069631 | 0.075002 | 0.074928 | 0.08 | 0.079472 | 0.084998 | 0.084507 | 0.090001 | 0.089619 | 0.095002 | 0.094497 | 0.1 | 0.099573
1.433 | 0.054999 | 0.054876 | 0.059999 | 0.059951 | 0.064998 | 0.064672 | 0.069998 | 0.069635 | 0.075002 | 0.074942 | 0.08 | 0.079478 | 0.084998 | 0.084516 | 0.090001 | 0.089627 | 0.095003 | 0.094501 | 0.1 | 0.099577
1.4335 | 0.054999 | 0.054878 | 0.059999 | 0.05995 | 0.064998 | 0.064672 | 0.069998 | 0.069637 | 0.075002 | 0.074938 | 0.08 | 0.079477 | 0.084998 | 0.08452 | 0.090001 | 0.089631 | 0.095003 | 0.094505 | 0.1 | 0.099582
1.434 | 0.054999 | 0.054879 | 0.059999 | 0.05995 | 0.064998 | 0.064672 | 0.069999 | 0.069635 | 0.075002 | 0.074938 | 0.08 | 0.079475 | 0.084998 | 0.084527 | 0.090001 | 0.089638 | 0.095003 | 0.094501 | 0.1 | 0.099588
1.4345 | 0.054999 | 0.054891 | 0.059998 | 0.05996 | 0.064998 | 0.064677 | 0.069998 | 0.069643 | 0.075001 | 0.074944 | 0.08 | 0.079484 | 0.084998 | 0.084532 | 0.090001 | 0.089641 | 0.095002 | 0.094516 | 0.1 | 0.099588
1.435 | 0.054999 | 0.0549 | 0.059999 | 0.059962 | 0.064998 | 0.064681 | 0.069998 | 0.069649 | 0.075002 | 0.074949 | 0.08 | 0.079492 | 0.084998 | 0.084542 | 0.090001 | 0.089649 | 0.095003 | 0.094518 | 0.1 | 0.0996
1.4355 | 0.054999 | 0.05491 | 0.059999 | 0.059968 | 0.064998 | 0.064686 | 0.069998 | 0.06965 | 0.075002 | 0.074951 | 0.08 | 0.079494 | 0.084998 | 0.084544 | 0.090001 | 0.089654 | 0.095003 | 0.094525 | 0.1 | 0.0996
1.436 | 0.054999 | 0.054921 | 0.059998 | 0.059982 | 0.064998 | 0.064692 | 0.069998 | 0.069658 | 0.075001 | 0.074961 | 0.079999 | 0.0795 | 0.084997 | 0.084552 | 0.09 | 0.089665 | 0.095002 | 0.094535 | 0.099999 | 0.099603
1.4365 | 0.054999 | 0.054924 | 0.059998 | 0.059986 | 0.064998 | 0.064692 | 0.069998 | 0.069657 | 0.075001 | 0.074958 | 0.08 | 0.079501 | 0.084998 | 0.084557 | 0.090001 | 0.089669 | 0.095003 | 0.094537 | 0.1 | 0.099606
1.437 | 0.054999 | 0.054928 | 0.059999 | 0.059988 | 0.064998 | 0.064701 | 0.069998 | 0.069664 | 0.075002 | 0.074964 | 0.08 | 0.079506 | 0.084998 | 0.08457 | 0.090001 | 0.089684 | 0.095003 | 0.094545 | 0.1 | 0.099617
1.4375 | 0.054999 | 0.054936 | 0.059999 | 0.059987 | 0.064998 | 0.064701 | 0.069998 | 0.069665 | 0.075002 | 0.074962 | 0.08 | 0.079505 | 0.084998 | 0.084566 | 0.090001 | 0.089686 | 0.095003 | 0.094548 | 0.1 | 0.099617
1.438 | 0.054999 | 0.054938 | 0.059999 | 0.059989 | 0.064998 | 0.064709 | 0.069998 | 0.069665 | 0.075002 | 0.074958 | 0.08 | 0.079502 | 0.084998 | 0.084567 | 0.090001 | 0.08969 | 0.095003 | 0.094558 | 0.1 | 0.099613
1.4385 | 0.054999 | 0.054943 | 0.059998 | 0.059987 | 0.064998 | 0.064706 | 0.069998 | 0.069668 | 0.075001 | 0.074963 | 0.08 | 0.07951 | 0.084998 | 0.084576 | 0.09 | 0.089701 | 0.095002 | 0.09456 | 0.099999 | 0.099628
1.439 | 0.054999 | 0.054951 | 0.059999 | 0.06 | 0.064998 | 0.06471 | 0.069998 | 0.069674 | 0.075002 | 0.074965 | 0.08 | 0.079512 | 0.084998 | 0.08458 | 0.090001 | 0.08971 | 0.095003 | 0.094568 | 0.1 | 0.099633
1.4395 | 0.054999 | 0.054956 | 0.059998 | 0.060001 | 0.064998 | 0.064718 | 0.069998 | 0.069679 | 0.075002 | 0.074973 | 0.08 | 0.079516 | 0.084998 | 0.084585 | 0.090001 | 0.089709 | 0.095003 | 0.094567 | 0.1 | 0.09964
1.44 | 0.054999 | 0.054961 | 0.059998 | 0.060015 | 0.064998 | 0.064723 | 0.069998 | 0.069687 | 0.075001 | 0.074981 | 0.079999 | 0.079518 | 0.084997 | 0.084594 | 0.09 | 0.089719 | 0.095002 | 0.094576 | 0.099999 | 0.099651
1.4405 | 0.054999 | 0.054959 | 0.059998 | 0.060015 | 0.064998 | 0.064725 | 0.069998 | 0.069691 | 0.075002 | 0.07498 | 0.08 | 0.079522 | 0.084998 | 0.084597 | 0.090001 | 0.089724 | 0.095002 | 0.094584 | 0.1 | 0.099653
1.441 | 0.054999 | 0.054965 | 0.059999 | 0.060021 | 0.064998 | 0.064735 | 0.069998 | 0.069693 | 0.075002 | 0.074982 | 0.08 | 0.079526 | 0.084998 | 0.084603 | 0.090001 | 0.089735 | 0.095003 | 0.09459 | 0.1 | 0.09966
1.4415 | 0.054999 | 0.054968 | 0.059999 | 0.060017 | 0.064998 | 0.064739 | 0.069998 | 0.069698 | 0.075002 | 0.074986 | 0.08 | 0.079525 | 0.084998 | 0.084606 | 0.090001 | 0.089737 | 0.095003 | 0.094596 | 0.1 | 0.099666
1.442 | 0.054999 | 0.054965 | 0.059999 | 0.060022 | 0.064998 | 0.064735 | 0.069999 | 0.069698 | 0.075002 | 0.07499 | 0.08 | 0.079523 | 0.084998 | 0.084608 | 0.090001 | 0.089746 | 0.095003 | 0.094597 | 0.1 | 0.099674
1.4425 | 0.054999 | 0.054974 | 0.059998 | 0.060033 | 0.064998 | 0.064744 | 0.069998 | 0.069705 | 0.075001 | 0.074992 | 0.08 | 0.079528 | 0.084998 | 0.084614 | 0.090001 | 0.089748 | 0.095002 | 0.094615 | 0.1 | 0.099678
1.443 | 0.054999 | 0.05498 | 0.059999 | 0.060035 | 0.064998 | 0.06475 | 0.069998 | 0.069713 | 0.075002 | 0.074995 | 0.08 | 0.079535 | 0.084998 | 0.084625 | 0.090001 | 0.089763 | 0.095003 | 0.094626 | 0.1 | 0.099699
1.4435 | 0.054999 | 0.054985 | 0.059999 | 0.060036 | 0.064998 | 0.064759 | 0.069998 | 0.069718 | 0.075002 | 0.074997 | 0.08 | 0.079537 | 0.084998 | 0.084631 | 0.090001 | 0.089772 | 0.095003 | 0.094628 | 0.1 | 0.099704
1.444 | 0.054999 | 0.054995 | 0.059998 | 0.060048 | 0.064998 | 0.064762 | 0.069998 | 0.069725 | 0.075001 | 0.075005 | 0.079999 | 0.079543 | 0.084997 | 0.084635 | 0.09 | 0.08978 | 0.095002 | 0.094648 | 0.099999 | 0.099711
1.4445 | 0.054999 | 0.054997 | 0.059998 | 0.060054 | 0.064998 | 0.064768 | 0.069998 | 0.069729 | 0.075001 | 0.075009 | 0.08 | 0.079545 | 0.084998 | 0.084642 | 0.090001 | 0.089784 | 0.095002 | 0.094644 | 0.099999 | 0.099718
1.445 | 0.054999 | 0.055004 | 0.059999 | 0.060067 | 0.064998 | 0.064772 | 0.069998 | 0.069738 | 0.075002 | 0.075014 | 0.08 | 0.079551 | 0.084998 | 0.08465 | 0.090001 | 0.089794 | 0.095003 | 0.094652 | 0.1 | 0.099728
1.4455 | 0.054999 | 0.055002 | 0.059999 | 0.060066 | 0.064998 | 0.064779 | 0.069998 | 0.069743 | 0.075002 | 0.075019 | 0.08 | 0.079555 | 0.084998 | 0.084654 | 0.090001 | 0.089802 | 0.095003 | 0.09466 | 0.1 | 0.099734
1.446 | 0.054999 | 0.055003 | 0.059999 | 0.060065 | 0.064998 | 0.064782 | 0.069999 | 0.069742 | 0.075002 | 0.07502 | 0.08 | 0.079551 | 0.084998 | 0.084653 | 0.090001 | 0.089805 | 0.095003 | 0.094668 | 0.1 | 0.09973
1.4465 | 0.054999 | 0.055003 | 0.059998 | 0.060068 | 0.064998 | 0.064788 | 0.069998 | 0.069755 | 0.075002 | 0.075026 | 0.08 | 0.07956 | 0.084998 | 0.084666 | 0.090001 | 0.089817 | 0.095003 | 0.094669 | 0.1 | 0.099747
1.447 | 0.054999 | 0.055008 | 0.059999 | 0.060074 | 0.064998 | 0.064797 | 0.069998 | 0.069764 | 0.075002 | 0.075031 | 0.08 | 0.079566 | 0.084998 | 0.084672 | 0.090001 | 0.089826 | 0.095003 | 0.094684 | 0.1 | 0.099761
1.4475 | 0.054999 | 0.055012 | 0.059999 | 0.060073 | 0.064998 | 0.064801 | 0.069998 | 0.069774 | 0.075002 | 0.075039 | 0.08 | 0.079572 | 0.084998 | 0.084681 | 0.090001 | 0.089833 | 0.095003 | 0.094689 | 0.1 | 0.099773
1.448 | 0.054999 | 0.055019 | 0.059998 | 0.060086 | 0.064998 | 0.064815 | 0.069998 | 0.069786 | 0.075001 | 0.075051 | 0.079999 | 0.079577 | 0.084997 | 0.084692 | 0.09 | 0.089844 | 0.095002 | 0.094703 | 0.099999 | 0.099785
1.4485 | 0.054999 | 0.055017 | 0.059998 | 0.060089 | 0.064998 | 0.064824 | 0.069998 | 0.069795 | 0.075002 | 0.075053 | 0.079999 | 0.079582 | 0.084998 | 0.084693 | 0.090001 | 0.08985 | 0.095002 | 0.094711 | 0.1 | 0.099793
1.449 | 0.054999 | 0.055025 | 0.059999 | 0.060099 | 0.064998 | 0.064827 | 0.069998 | 0.069805 | 0.075002 | 0.075057 | 0.08 | 0.079588 | 0.084998 | 0.084703 | 0.090001 | 0.08986 | 0.095003 | 0.094719 | 0.1 | 0.099806
1.4495 | 0.054999 | 0.055026 | 0.059999 | 0.060098 | 0.064998 | 0.064836 | 0.069998 | 0.069814 | 0.075002 | 0.075064 | 0.08 | 0.079591 | 0.084998 | 0.084712 | 0.090001 | 0.089866 | 0.095003 | 0.094727 | 0.1 | 0.099817
1.45 | 0.054999 | 0.05502 | 0.059999 | 0.060104 | 0.064998 | 0.064835 | 0.069999 | 0.069816 | 0.075002 | 0.075074 | 0.08 | 0.079591 | 0.084998 | 0.084711 | 0.090001 | 0.089868 | 0.095003 | 0.09473 | 0.1 | 0.09983
1.4505 | 0.054999 | 0.055029 | 0.059998 | 0.060112 | 0.064998 | 0.064849 | 0.069998 | 0.069831 | 0.075001 | 0.075084 | 0.08 | 0.079601 | 0.084998 | 0.084722 | 0.090001 | 0.089874 | 0.095003 | 0.094746 | 0.1 | 0.099829
1.451 | 0.054999 | 0.055037 | 0.059999 | 0.060117 | 0.064998 | 0.064852 | 0.069998 | 0.069839 | 0.075002 | 0.075093 | 0.08 | 0.079611 | 0.084998 | 0.084736 | 0.090001 | 0.089887 | 0.095003 | 0.094754 | 0.1 | 0.099848
1.4515 | 0.054999 | 0.055039 | 0.059999 | 0.060123 | 0.064998 | 0.064864 | 0.069998 | 0.069849 | 0.075002 | 0.075105 | 0.08 | 0.079621 | 0.084998 | 0.084745 | 0.090001 | 0.0899 | 0.095003 | 0.094763 | 0.1 | 0.099858
1.452 | 0.054999 | 0.055053 | 0.059998 | 0.060131 | 0.064998 | 0.064872 | 0.069998 | 0.069861 | 0.075001 | 0.075112 | 0.079999 | 0.079629 | 0.084997 | 0.084754 | 0.09 | 0.089911 | 0.095002 | 0.094782 | 0.099999 | 0.099865
1.4525 | 0.054999 | 0.055055 | 0.059998 | 0.060134 | 0.064998 | 0.06488 | 0.069998 | 0.06987 | 0.075001 | 0.075126 | 0.08 | 0.079634 | 0.084998 | 0.084763 | 0.090001 | 0.089919 | 0.095003 | 0.094777 | 0.1 | 0.099872
1.453 | 0.054999 | 0.055061 | 0.059999 | 0.060136 | 0.064998 | 0.064888 | 0.069998 | 0.06988 | 0.075002 | 0.07513 | 0.08 | 0.079642 | 0.084998 | 0.084778 | 0.090001 | 0.089933 | 0.095003 | 0.094791 | 0.1 | 0.099889
1.4535 | 0.054999 | 0.055057 | 0.059999 | 0.060142 | 0.064998 | 0.064897 | 0.069998 | 0.069885 | 0.075002 | 0.075144 | 0.08 | 0.079653 | 0.084998 | 0.084785 | 0.090001 | 0.089936 | 0.095003 | 0.094801 | 0.1 | 0.099897
1.454 | 0.054999 | 0.055067 | 0.059999 | 0.060143 | 0.064998 | 0.064902 | 0.069998 | 0.069892 | 0.075002 | 0.075152 | 0.08 | 0.079652 | 0.084998 | 0.084785 | 0.090001 | 0.089941 | 0.095003 | 0.094811 | 0.1 | 0.099898
1.4545 | 0.054999 | 0.055067 | 0.059998 | 0.060144 | 0.064998 | 0.064907 | 0.069998 | 0.069908 | 0.075002 | 0.075161 | 0.08 | 0.079666 | 0.084998 | 0.0848 | 0.090001 | 0.089953 | 0.095003 | 0.094811 | 0.099999 | 0.099913
1.455 | 0.054999 | 0.055073 | 0.059999 | 0.060153 | 0.064998 | 0.064911 | 0.069998 | 0.06992 | 0.075002 | 0.075172 | 0.08 | 0.079674 | 0.084998 | 0.084812 | 0.090001 | 0.089969 | 0.095003 | 0.094829 | 0.1 | 0.099926
1.4555 | 0.054999 | 0.055079 | 0.059999 | 0.060152 | 0.064998 | 0.064917 | 0.069998 | 0.069926 | 0.075002 | 0.075183 | 0.08 | 0.079686 | 0.084998 | 0.084824 | 0.090001 | 0.089976 | 0.095003 | 0.094837 | 0.1 | 0.099939
1.456 | 0.054999 | 0.055083 | 0.059998 | 0.060165 | 0.064998 | 0.064929 | 0.069998 | 0.069939 | 0.075001 | 0.075195 | 0.079999 | 0.079693 | 0.084997 | 0.084839 | 0.09 | 0.089991 | 0.095002 | 0.094851 | 0.099999 | 0.099951
1.4565 | 0.054999 | 0.055089 | 0.059998 | 0.060165 | 0.064998 | 0.064934 | 0.069998 | 0.069951 | 0.075002 | 0.075205 | 0.08 | 0.079702 | 0.084998 | 0.084848 | 0.090001 | 0.089997 | 0.095002 | 0.094856 | 0.1 | 0.09996
1.457 | 0.054999 | 0.055094 | 0.059999 | 0.060178 | 0.064998 | 0.064937 | 0.069998 | 0.06996 | 0.075002 | 0.075217 | 0.08 | 0.07971 | 0.084998 | 0.084857 | 0.090001 | 0.090015 | 0.095003 | 0.094869 | 0.1 | 0.099972
1.4575 | 0.054999 | 0.055101 | 0.059999 | 0.060172 | 0.064998 | 0.06494 | 0.069998 | 0.069966 | 0.075002 | 0.075225 | 0.08 | 0.079718 | 0.084998 | 0.084867 | 0.090001 | 0.090017 | 0.095003 | 0.094879 | 0.1 | 0.099984
1.458 | 0.054999 | 0.055097 | 0.059999 | 0.060173 | 0.064998 | 0.064942 | 0.069999 | 0.069968 | 0.075002 | 0.07523 | 0.08 | 0.079715 | 0.084998 | 0.084871 | 0.090001 | 0.090031 | 0.095003 | 0.094879 | 0.1 | 0.099996
1.4585 | 0.054999 | 0.055107 | 0.059998 | 0.060183 | 0.064998 | 0.064952 | 0.069998 | 0.069979 | 0.075002 | 0.075241 | 0.08 | 0.079729 | 0.084998 | 0.084884 | 0.090001 | 0.090035 | 0.095002 | 0.094893 | 0.1 | 0.099996
1.459 | 0.054999 | 0.055116 | 0.059998 | 0.060188 | 0.064998 | 0.064957 | 0.069998 | 0.069989 | 0.075002 | 0.075256 | 0.08 | 0.079741 | 0.084998 | 0.084902 | 0.090001 | 0.090048 | 0.095003 | 0.094901 | 0.1 | 0.10002
1.4595 | 0.054999 | 0.05512 | 0.059999 | 0.060183 | 0.064998 | 0.064969 | 0.069998 | 0.069995 | 0.075002 | 0.075264 | 0.08 | 0.07975 | 0.084998 | 0.08491 | 0.090001 | 0.090055 | 0.095003 | 0.094911 | 0.1 | 0.10003
1.46 | 0.054999 | 0.055129 | 0.059998 | 0.06019 | 0.064998 | 0.064971 | 0.069998 | 0.070007 | 0.075001 | 0.07527 | 0.079999 | 0.079758 | 0.084997 | 0.084925 | 0.09 | 0.090071 | 0.095002 | 0.094922 | 0.099999 | 0.10003
1.4605 | 0.054999 | 0.055134 | 0.059998 | 0.060188 | 0.064998 | 0.064971 | 0.069998 | 0.07001 | 0.075002 | 0.075279 | 0.08 | 0.079768 | 0.084998 | 0.084926 | 0.090001 | 0.090074 | 0.095002 | 0.094927 | 0.1 | 0.10004
1.461 | 0.054999 | 0.055141 | 0.059999 | 0.060189 | 0.064998 | 0.064976 | 0.069998 | 0.07002 | 0.075002 | 0.075285 | 0.08 | 0.079776 | 0.084998 | 0.084942 | 0.090001 | 0.09009 | 0.095003 | 0.09494 | 0.1 | 0.10005
1.4615 | 0.054999 | 0.055139 | 0.059999 | 0.060191 | 0.064998 | 0.064979 | 0.069998 | 0.070021 | 0.075002 | 0.075296 | 0.08 | 0.079784 | 0.084998 | 0.084951 | 0.090001 | 0.090096 | 0.095003 | 0.094948 | 0.1 | 0.10006
1.462 | 0.054999 | 0.055138 | 0.059999 | 0.060185 | 0.064998 | 0.064977 | 0.069998 | 0.070022 | 0.075002 | 0.075296 | 0.08 | 0.079781 | 0.084998 | 0.084954 | 0.090001 | 0.090104 | 0.095003 | 0.094952 | 0.1 | 0.10005
1.4625 | 0.054999 | 0.055138 | 0.059998 | 0.060185 | 0.064998 | 0.064979 | 0.069998 | 0.070029 | 0.075002 | 0.075306 | 0.08 | 0.079792 | 0.084998 | 0.084967 | 0.090001 | 0.09011 | 0.095003 | 0.094956 | 0.1 | 0.10007
1.463 | 0.054999 | 0.055143 | 0.059999 | 0.060182 | 0.064998 | 0.064981 | 0.069998 | 0.070034 | 0.075002 | 0.075312 | 0.08 | 0.079798 | 0.084998 | 0.084977 | 0.090001 | 0.090127 | 0.095003 | 0.094973 | 0.1 | 0.10009
1.4635 | 0.054999 | 0.05515 | 0.059999 | 0.060185 | 0.064998 | 0.064983 | 0.069998 | 0.070033 | 0.075002 | 0.07532 | 0.08 | 0.079803 | 0.084998 | 0.084985 | 0.090001 | 0.090131 | 0.095003 | 0.094979 | 0.1 | 0.10009
1.464 | 0.054999 | 0.055151 | 0.059998 | 0.060186 | 0.064998 | 0.064984 | 0.069998 | 0.070041 | 0.075001 | 0.075316 | 0.079999 | 0.07981 | 0.084997 | 0.084996 | 0.09 | 0.090142 | 0.095002 | 0.094986 | 0.099999 | 0.1001
1.4645 | 0.054999 | 0.055145 | 0.059998 | 0.060181 | 0.064998 | 0.064979 | 0.069998 | 0.070041 | 0.075002 | 0.075328 | 0.08 | 0.079812 | 0.084998 | 0.085003 | 0.090001 | 0.090146 | 0.095002 | 0.094994 | 0.1 | 0.10011
1.465 | 0.054999 | 0.055151 | 0.059999 | 0.060182 | 0.064998 | 0.06498 | 0.069998 | 0.070044 | 0.075002 | 0.075335 | 0.08 | 0.079818 | 0.084998 | 0.085011 | 0.090001 | 0.090157 | 0.095003 | 0.095005 | 0.1 | 0.10012
1.4655 | 0.054999 | 0.055145 | 0.059999 | 0.060171 | 0.064998 | 0.064981 | 0.069998 | 0.070041 | 0.075002 | 0.07533 | 0.08 | 0.079822 | 0.084998 | 0.085015 | 0.090001 | 0.090164 | 0.095003 | 0.095006 | 0.1 | 0.10013
1.466 | 0.054999 | 0.055137 | 0.059999 | 0.06015 | 0.064998 | 0.064972 | 0.069999 | 0.07004 | 0.075002 | 0.075329 | 0.08 | 0.079814 | 0.084998 | 0.085017 | 0.090001 | 0.09017 | 0.095003 | 0.095007 | 0.1 | 0.10013
1.4665 | 0.054999 | 0.055144 | 0.059999 | 0.06015 | 0.064998 | 0.064968 | 0.069998 | 0.070039 | 0.075002 | 0.075334 | 0.08 | 0.079826 | 0.084998 | 0.085022 | 0.090001 | 0.090176 | 0.095003 | 0.095019 | 0.1 | 0.10013
1.467 | 0.054999 | 0.055138 | 0.059998 | 0.060151 | 0.064998 | 0.064971 | 0.069998 | 0.070038 | 0.075002 | 0.075337 | 0.08 | 0.07983 | 0.084998 | 0.08503 | 0.090001 | 0.090183 | 0.095003 | 0.095023 | 0.1 | 0.10015
1.4675 | 0.054999 | 0.055127 | 0.059999 | 0.060147 | 0.064998 | 0.064966 | 0.069998 | 0.070036 | 0.075002 | 0.075337 | 0.08 | 0.079832 | 0.084998 | 0.085034 | 0.090001 | 0.090191 | 0.095003 | 0.095028 | 0.1 | 0.10015
1.468 | 0.054999 | 0.055133 | 0.059998 | 0.060146 | 0.064998 | 0.064966 | 0.069998 | 0.070042 | 0.075001 | 0.075336 | 0.079999 | 0.079837 | 0.084997 | 0.085043 | 0.09 | 0.090207 | 0.095002 | 0.095035 | 0.099999 | 0.10016
1.4685 | 0.054999 | 0.055131 | 0.059998 | 0.060133 | 0.064998 | 0.064959 | 0.069998 | 0.070035 | 0.075002 | 0.07533 | 0.08 | 0.079839 | 0.084998 | 0.085044 | 0.090001 | 0.090202 | 0.095003 | 0.095039 | 0.1 | 0.10016
1.469 | 0.054999 | 0.055129 | 0.059999 | 0.060135 | 0.064998 | 0.064959 | 0.069998 | 0.070035 | 0.075002 | 0.075334 | 0.08 | 0.079839 | 0.084998 | 0.085048 | 0.090001 | 0.090212 | 0.095003 | 0.095043 | 0.1 | 0.10017
1.4695 | 0.054999 | 0.055119 | 0.059999 | 0.06013 | 0.064998 | 0.064956 | 0.069998 | 0.070032 | 0.075002 | 0.075329 | 0.08 | 0.079838 | 0.084998 | 0.085052 | 0.090001 | 0.090208 | 0.095003 | 0.09505 | 0.1 | 0.10017
1.47 | 0.054999 | 0.055105 | 0.059999 | 0.060124 | 0.064998 | 0.064951 | 0.069998 | 0.070025 | 0.075002 | 0.075325 | 0.08 | 0.079836 | 0.084998 | 0.085051 | 0.090001 | 0.090216 | 0.095003 | 0.095055 | 0.1 | 0.10016
1.4705 | 0.054999 | 0.055102 | 0.059998 | 0.060112 | 0.064998 | 0.064941 | 0.069998 | 0.070023 | 0.075001 | 0.075324 | 0.08 | 0.079838 | 0.084998 | 0.085056 | 0.090001 | 0.09022 | 0.095003 | 0.095057 | 0.1 | 0.10018
1.471 | 0.054999 | 0.055102 | 0.059999 | 0.060113 | 0.064998 | 0.064943 | 0.069998 | 0.070025 | 0.075002 | 0.075319 | 0.08 | 0.079837 | 0.084998 | 0.085061 | 0.090001 | 0.090231 | 0.095003 | 0.095068 | 0.1 | 0.10019
1.4715 | 0.054999 | 0.055095 | 0.059999 | 0.0601 | 0.064998 | 0.064941 | 0.069998 | 0.070018 | 0.075002 | 0.075319 | 0.08 | 0.07984 | 0.084998 | 0.085063 | 0.090001 | 0.090237 | 0.095003 | 0.095071 | 0.1 | 0.10019
1.472 | 0.054999 | 0.055093 | 0.059998 | 0.060096 | 0.064998 | 0.064938 | 0.069998 | 0.070018 | 0.075001 | 0.075314 | 0.079999 | 0.079841 | 0.084997 | 0.085066 | 0.09 | 0.090242 | 0.095002 | 0.095081 | 0.099999 | 0.1002
1.4725 | 0.054999 | 0.055084 | 0.059998 | 0.060083 | 0.064998 | 0.064933 | 0.069998 | 0.070012 | 0.075002 | 0.075309 | 0.08 | 0.079836 | 0.084998 | 0.085063 | 0.090001 | 0.090243 | 0.095003 | 0.095079 | 0.099999 | 0.10021
1.473 | 0.054999 | 0.055082 | 0.059999 | 0.060079 | 0.064998 | 0.06493 | 0.069998 | 0.070012 | 0.075002 | 0.07531 | 0.08 | 0.079839 | 0.084998 | 0.08507 | 0.090001 | 0.090252 | 0.095003 | 0.095088 | 0.1 | 0.10021
1.4735 | 0.054999 | 0.055069 | 0.059999 | 0.060071 | 0.064998 | 0.064926 | 0.069998 | 0.070007 | 0.075002 | 0.075303 | 0.08 | 0.079833 | 0.084998 | 0.085071 | 0.090001 | 0.090255 | 0.095003 | 0.095093 | 0.1 | 0.10022
1.474 | 0.054999 | 0.055058 | 0.059999 | 0.060054 | 0.064998 | 0.064921 | 0.069999 | 0.070001 | 0.075002 | 0.075291 | 0.08 | 0.079826 | 0.084998 | 0.085067 | 0.090001 | 0.090253 | 0.095003 | 0.095089 | 0.1 | 0.10023
1.4745 | 0.054999 | 0.055055 | 0.059998 | 0.060059 | 0.064998 | 0.064918 | 0.069998 | 0.069998 | 0.075002 | 0.075292 | 0.08 | 0.07983 | 0.084998 | 0.085067 | 0.090001 | 0.090256 | 0.095003 | 0.095097 | 0.1 | 0.10023
1.475 | 0.054999 | 0.055046 | 0.059998 | 0.060049 | 0.064998 | 0.064917 | 0.069998 | 0.069998 | 0.075002 | 0.07529 | 0.08 | 0.079831 | 0.084998 | 0.085071 | 0.090001 | 0.090258 | 0.095003 | 0.095106 | 0.1 | 0.10023
1.4755 | 0.054999 | 0.055036 | 0.059998 | 0.060045 | 0.064998 | 0.064912 | 0.069998 | 0.069994 | 0.075002 | 0.075284 | 0.08 | 0.079828 | 0.084998 | 0.085071 | 0.090001 | 0.090265 | 0.095003 | 0.095112 | 0.1 | 0.10024
1.476 | 0.054999 | 0.055035 | 0.059998 | 0.060043 | 0.064998 | 0.06492 | 0.069998 | 0.069995 | 0.075001 | 0.075285 | 0.079999 | 0.07983 | 0.084997 | 0.085076 | 0.09 | 0.09027 | 0.095002 | 0.095116 | 0.099999 | 0.10024
1.4765 | 0.054999 | 0.055028 | 0.059998 | 0.060026 | 0.064998 | 0.064907 | 0.069998 | 0.069989 | 0.075002 | 0.075271 | 0.08 | 0.079827 | 0.084998 | 0.085069 | 0.090001 | 0.090274 | 0.095002 | 0.095127 | 0.1 | 0.10025
1.477 | 0.054999 | 0.055021 | 0.059999 | 0.06003 | 0.064998 | 0.064909 | 0.069998 | 0.069991 | 0.075002 | 0.075271 | 0.08 | 0.079824 | 0.084998 | 0.085075 | 0.090001 | 0.090281 | 0.095003 | 0.095126 | 0.1 | 0.10026
1.4775 | 0.054999 | 0.055013 | 0.059999 | 0.06002 | 0.064998 | 0.064906 | 0.069998 | 0.069984 | 0.075002 | 0.075264 | 0.08 | 0.079822 | 0.084998 | 0.085067 | 0.090001 | 0.090279 | 0.095003 | 0.09513 | 0.1 | 0.10026
1.478 | 0.054999 | 0.054997 | 0.059999 | 0.060016 | 0.064998 | 0.064906 | 0.069998 | 0.069977 | 0.075002 | 0.075261 | 0.08 | 0.079813 | 0.084998 | 0.085062 | 0.090001 | 0.090281 | 0.095003 | 0.095134 | 0.1 | 0.10025
1.4785 | 0.054999 | 0.054997 | 0.059998 | 0.060009 | 0.064998 | 0.064896 | 0.069998 | 0.069976 | 0.075001 | 0.075261 | 0.08 | 0.079814 | 0.084998 | 0.085065 | 0.090001 | 0.090281 | 0.095003 | 0.095134 | 0.1 | 0.10027
1.479 | 0.054999 | 0.054994 | 0.059999 | 0.060014 | 0.064998 | 0.064903 | 0.069998 | 0.069983 | 0.075002 | 0.075258 | 0.08 | 0.079817 | 0.084998 | 0.085071 | 0.090001 | 0.090287 | 0.095003 | 0.095141 | 0.1 | 0.10028
1.4795 | 0.054999 | 0.054987 | 0.059999 | 0.060004 | 0.064998 | 0.064901 | 0.069998 | 0.069982 | 0.075002 | 0.075254 | 0.08 | 0.079813 | 0.084998 | 0.085064 | 0.090001 | 0.090288 | 0.095003 | 0.095149 | 0.1 | 0.10028
1.48 | 0.054999 | 0.054989 | 0.059998 | 0.060002 | 0.064998 | 0.0649 | 0.069998 | 0.069981 | 0.075001 | 0.075255 | 0.079999 | 0.079814 | 0.084997 | 0.085067 | 0.09 | 0.090296 | 0.095002 | 0.095147 | 0.099999 | 0.10029
1.4805 | 0.054999 | 0.054983 | 0.059998 | 0.059992 | 0.064998 | 0.064897 | 0.069998 | 0.069978 | 0.075002 | 0.075246 | 0.08 | 0.07981 | 0.084998 | 0.085065 | 0.090001 | 0.090291 | 0.095003 | 0.095147 | 0.1 | 0.10029
1.481 | 0.054999 | 0.054982 | 0.059999 | 0.05999 | 0.064998 | 0.064901 | 0.069998 | 0.069984 | 0.075002 | 0.075255 | 0.08 | 0.079809 | 0.084998 | 0.08507 | 0.090001 | 0.090299 | 0.095003 | 0.095159 | 0.1 | 0.1003
1.4815 | 0.054999 | 0.054976 | 0.059999 | 0.059985 | 0.064998 | 0.064895 | 0.069998 | 0.069982 | 0.075002 | 0.075245 | 0.08 | 0.079808 | 0.084998 | 0.085064 | 0.090001 | 0.0903 | 0.095003 | 0.095157 | 0.1 | 0.1003
1.482 | 0.054999 | 0.054968 | 0.059999 | 0.059964 | 0.064998 | 0.06489 | 0.069999 | 0.069976 | 0.075002 | 0.075239 | 0.08 | 0.079802 | 0.084998 | 0.08506 | 0.090001 | 0.090303 | 0.095003 | 0.09515 | 0.1 | 0.10031
1.4825 | 0.054999 | 0.054974 | 0.059998 | 0.059967 | 0.064998 | 0.064892 | 0.069998 | 0.06998 | 0.075002 | 0.075235 | 0.08 | 0.079804 | 0.084998 | 0.085064 | 0.090001 | 0.090303 | 0.095002 | 0.095157 | 0.1 | 0.10031
1.483 | 0.054999 | 0.054974 | 0.059999 | 0.059967 | 0.064998 | 0.064894 | 0.069998 | 0.069986 | 0.075002 | 0.075239 | 0.08 | 0.079805 | 0.084998 | 0.085062 | 0.090001 | 0.090305 | 0.095003 | 0.095162 | 0.1 | 0.10031
1.4835 | 0.054999 | 0.054969 | 0.059998 | 0.059962 | 0.064998 | 0.064896 | 0.069998 | 0.069983 | 0.075002 | 0.075234 | 0.08 | 0.079801 | 0.084998 | 0.08506 | 0.090001 | 0.090306 | 0.095003 | 0.095167 | 0.1 | 0.10032
1.484 | 0.054999 | 0.054977 | 0.059998 | 0.059964 | 0.064998 | 0.064897 | 0.069998 | 0.069988 | 0.075001 | 0.075239 | 0.079999 | 0.079807 | 0.084997 | 0.085061 | 0.09 | 0.090307 | 0.095002 | 0.095176 | 0.099999 | 0.10032
1.4845 | 0.054999 | 0.054975 | 0.059999 | 0.059955 | 0.064998 | 0.064896 | 0.069998 | 0.069988 | 0.075002 | 0.075232 | 0.08 | 0.079805 | 0.084997 | 0.085064 | 0.090001 | 0.090313 | 0.095002 | 0.095177 | 0.1 | 0.10033
1.485 | 0.054999 | 0.05498 | 0.059999 | 0.059957 | 0.064998 | 0.064901 | 0.069998 | 0.069994 | 0.075002 | 0.075239 | 0.08 | 0.079806 | 0.084998 | 0.085061 | 0.090001 | 0.090306 | 0.095003 | 0.095182 | 0.1 | 0.10034
1.4855 | 0.054999 | 0.054976 | 0.059999 | 0.059953 | 0.064998 | 0.064898 | 0.069998 | 0.069992 | 0.075002 | 0.075235 | 0.08 | 0.079801 | 0.084998 | 0.085055 | 0.090001 | 0.09031 | 0.095003 | 0.095183 | 0.1 | 0.10034
1.486 | 0.055 | 0.054982 | 0.059999 | 0.059951 | 0.064998 | 0.0649 | 0.069998 | 0.06999 | 0.075002 | 0.075235 | 0.08 | 0.079801 | 0.084998 | 0.085061 | 0.090001 | 0.090315 | 0.095003 | 0.095192 | 0.1 | 0.10034
1.4865 | 0.054999 | 0.054988 | 0.059998 | 0.059955 | 0.064998 | 0.064894 | 0.069998 | 0.069997 | 0.075002 | 0.075236 | 0.08 | 0.079801 | 0.084998 | 0.085067 | 0.090001 | 0.090316 | 0.095002 | 0.095187 | 0.1 | 0.10035
1.487 | 0.054999 | 0.054992 | 0.059998 | 0.059955 | 0.064998 | 0.064907 | 0.069998 | 0.070003 | 0.075002 | 0.075246 | 0.08 | 0.079805 | 0.084998 | 0.085067 | 0.090001 | 0.090319 | 0.095003 | 0.095197 | 0.1 | 0.10036
1.4875 | 0.054999 | 0.054999 | 0.059998 | 0.059954 | 0.064998 | 0.064905 | 0.069998 | 0.070007 | 0.075002 | 0.07525 | 0.08 | 0.079804 | 0.084998 | 0.085068 | 0.090001 | 0.090328 | 0.095003 | 0.0952 | 0.1 | 0.10036
1.488 | 0.054999 | 0.055014 | 0.059998 | 0.059959 | 0.064998 | 0.064913 | 0.069998 | 0.07001 | 0.075001 | 0.075252 | 0.079999 | 0.07981 | 0.084997 | 0.085075 | 0.09 | 0.090333 | 0.095002 | 0.095202 | 0.099999 | 0.10037
1.4885 | 0.054999 | 0.055026 | 0.059998 | 0.059959 | 0.064998 | 0.06491 | 0.069998 | 0.07001 | 0.075002 | 0.075251 | 0.079999 | 0.079813 | 0.084998 | 0.085073 | 0.090001 | 0.090325 | 0.095003 | 0.095202 | 0.1 | 0.10037
1.489 | 0.054999 | 0.055034 | 0.059999 | 0.059962 | 0.064998 | 0.064917 | 0.069999 | 0.070021 | 0.075002 | 0.07526 | 0.08 | 0.079813 | 0.084998 | 0.085075 | 0.090001 | 0.09033 | 0.095003 | 0.095207 | 0.1 | 0.10038
1.4895 | 0.054999 | 0.055044 | 0.059999 | 0.059964 | 0.064998 | 0.064917 | 0.069998 | 0.070021 | 0.075002 | 0.075257 | 0.08 | 0.079813 | 0.084998 | 0.085076 | 0.090001 | 0.090333 | 0.095003 | 0.095208 | 0.1 | 0.10038
1.49 | 0.054999 | 0.055043 | 0.059999 | 0.059958 | 0.064998 | 0.064916 | 0.069999 | 0.070019 | 0.075002 | 0.075255 | 0.08 | 0.079813 | 0.084998 | 0.085077 | 0.090001 | 0.090333 | 0.095003 | 0.095201 | 0.1 | 0.10038
1.4905 | 0.054999 | 0.055061 | 0.059998 | 0.059962 | 0.064998 | 0.064921 | 0.069998 | 0.070025 | 0.075002 | 0.075259 | 0.08 | 0.079816 | 0.084998 | 0.08508 | 0.090001 | 0.090329 | 0.095003 | 0.095212 | 0.1 | 0.10038
1.491 | 0.054999 | 0.055076 | 0.059999 | 0.059964 | 0.064998 | 0.064922 | 0.069998 | 0.070034 | 0.075002 | 0.075263 | 0.08 | 0.07982 | 0.084998 | 0.085082 | 0.090001 | 0.09034 | 0.095003 | 0.095214 | 0.1 | 0.10038
1.4915 | 0.054999 | 0.055082 | 0.059998 | 0.059971 | 0.064998 | 0.064922 | 0.069998 | 0.070035 | 0.075002 | 0.075262 | 0.08 | 0.079822 | 0.084998 | 0.08508 | 0.090001 | 0.090338 | 0.095003 | 0.095218 | 0.1 | 0.10039
1.492 | 0.054999 | 0.055096 | 0.059998 | 0.059976 | 0.064998 | 0.064924 | 0.069998 | 0.07004 | 0.075001 | 0.075274 | 0.079999 | 0.079827 | 0.084997 | 0.085091 | 0.09 | 0.090345 | 0.095002 | 0.095224 | 0.099999 | 0.10039
1.4925 | 0.054999 | 0.055112 | 0.059998 | 0.059975 | 0.064998 | 0.064929 | 0.069998 | 0.070042 | 0.075002 | 0.075268 | 0.08 | 0.079829 | 0.084997 | 0.085093 | 0.090001 | 0.090346 | 0.095002 | 0.095231 | 0.1 | 0.1004
1.493 | 0.054999 | 0.055122 | 0.059999 | 0.059984 | 0.064998 | 0.064932 | 0.069998 | 0.070048 | 0.075002 | 0.075271 | 0.08 | 0.079832 | 0.084998 | 0.085096 | 0.090001 | 0.090346 | 0.095003 | 0.095229 | 0.1 | 0.1004
1.4935 | 0.054999 | 0.055132 | 0.059999 | 0.059985 | 0.064998 | 0.064932 | 0.069998 | 0.070045 | 0.075002 | 0.075275 | 0.08 | 0.079832 | 0.084998 | 0.085096 | 0.090001 | 0.090344 | 0.095003 | 0.095227 | 0.1 | 0.1004
1.494 | 0.054999 | 0.055144 | 0.059999 | 0.059986 | 0.064998 | 0.064937 | 0.069998 | 0.070045 | 0.075002 | 0.075276 | 0.08 | 0.079833 | 0.084998 | 0.085095 | 0.090001 | 0.090346 | 0.095003 | 0.095236 | 0.1 | 0.10039
1.4945 | 0.054999 | 0.055154 | 0.059998 | 0.059995 | 0.064998 | 0.064938 | 0.069998 | 0.070053 | 0.075002 | 0.075275 | 0.08 | 0.079836 | 0.084998 | 0.085107 | 0.090001 | 0.090347 | 0.095002 | 0.095233 | 0.1 | 0.10041
1.495 | 0.054999 | 0.055166 | 0.059999 | 0.060013 | 0.064998 | 0.064946 | 0.069998 | 0.070054 | 0.075002 | 0.075285 | 0.08 | 0.07984 | 0.084998 | 0.085113 | 0.090001 | 0.090354 | 0.095003 | 0.095235 | 0.1 | 0.1004
1.4955 | 0.054999 | 0.055181 | 0.059998 | 0.060011 | 0.064998 | 0.064949 | 0.069998 | 0.070058 | 0.075002 | 0.075292 | 0.08 | 0.079843 | 0.084998 | 0.085119 | 0.090001 | 0.090354 | 0.095003 | 0.095234 | 0.1 | 0.10042
1.496 | 0.054999 | 0.055196 | 0.059998 | 0.060022 | 0.064998 | 0.064962 | 0.069998 | 0.070065 | 0.075001 | 0.075295 | 0.079999 | 0.079852 | 0.084997 | 0.085124 | 0.09 | 0.090365 | 0.095002 | 0.095242 | 0.099999 | 0.10042
1.4965 | 0.054999 | 0.055208 | 0.059998 | 0.060029 | 0.064998 | 0.064961 | 0.069998 | 0.070064 | 0.075002 | 0.075297 | 0.08 | 0.079848 | 0.084998 | 0.085124 | 0.090001 | 0.090364 | 0.095003 | 0.095245 | 0.1 | 0.10042
1.497 | 0.054999 | 0.055223 | 0.059999 | 0.060038 | 0.064998 | 0.06497 | 0.069998 | 0.070069 | 0.075002 | 0.075301 | 0.08 | 0.079856 | 0.084998 | 0.085127 | 0.090001 | 0.090368 | 0.095003 | 0.095241 | 0.1 | 0.10042
1.4975 | 0.054999 | 0.055233 | 0.059999 | 0.060042 | 0.064998 | 0.064973 | 0.069998 | 0.070069 | 0.075002 | 0.075301 | 0.08 | 0.079856 | 0.084998 | 0.085127 | 0.090001 | 0.090367 | 0.095003 | 0.09524 | 0.1 | 0.10043
1.498 | 0.054999 | 0.05523 | 0.059999 | 0.06004 | 0.064998 | 0.064972 | 0.069999 | 0.070069 | 0.075002 | 0.075291 | 0.08 | 0.079851 | 0.084998 | 0.085131 | 0.090001 | 0.090372 | 0.095003 | 0.095239 | 0.1 | 0.10043
1.4985 | 0.054999 | 0.055249 | 0.059999 | 0.060054 | 0.064998 | 0.064979 | 0.069998 | 0.070077 | 0.075002 | 0.075297 | 0.08 | 0.079859 | 0.084997 | 0.085136 | 0.090001 | 0.090365 | 0.095003 | 0.095244 | 0.099999 | 0.10043
1.499 | 0.054999 | 0.05526 | 0.059999 | 0.060057 | 0.064998 | 0.064983 | 0.069998 | 0.070082 | 0.075002 | 0.075301 | 0.08 | 0.079864 | 0.084998 | 0.085139 | 0.090001 | 0.090379 | 0.095003 | 0.095247 | 0.1 | 0.10042
1.4995 | 0.054999 | 0.055261 | 0.059998 | 0.060068 | 0.064998 | 0.064989 | 0.069998 | 0.070085 | 0.075002 | 0.075299 | 0.08 | 0.079865 | 0.084998 | 0.085142 | 0.090001 | 0.090375 | 0.095003 | 0.095247 | 0.1 | 0.10043
1.5 | 0.054999 | 0.055269 | 0.059998 | 0.060079 | 0.064998 | 0.064994 | 0.069998 | 0.070092 | 0.075001 | 0.075302 | 0.079999 | 0.079869 | 0.084997 | 0.085151 | 0.09 | 0.090383 | 0.095002 | 0.095258 | 0.099999 | 0.10043

## BE - PVH - Post-Cons - Aniso 1
PVH Bender Element Determinations - Post-Anisotropic Consolidation - 1
Time | Input wave period - source signal | Input wave period - received signal | Input wave period - source signal | Input wave period - received signal | Input wave period - source signal | Input wave period - received signal | Input wave period - source signal | Input wave period - received signal | Input wave period - source signal | Input wave period - received signal | Input wave period - source signal | Input wave period - received signal | Input wave period - source signal | Input wave period - received signal | Input wave period - source signal | Input wave period - received signal | Input wave period - source signal | Input wave period - received signal | Input wave period - source signal | Input wave period - received signal | Frequency | Mmax
[ms] | [ms] | [ms] | [ms] | [ms] | [ms] | [ms] | [ms] | [ms] | [ms] | [ms] | [ms] | [ms] | [ms] | [ms] | [ms] | [ms] | [ms] | [ms] | [ms] | [ms] | [Hz] | [MPa]

## Cyclic Preshear
Stress-Controlled Cyclic Loading Stage (Drained)
Cycle (N) | q | Volumetric strain | External axial strain | Effective radial stress | Effective axial stress | Excess Pore Water Pressure | Pore Water Pressure Ratio | s' | t | p' | s'/σ'ac | t/σ'ac | s'/s'con | t/s'con | Cycle (N) | E | Damping ratio
[-] | [kPa] | [%] | [%] | [kPa] | [kPa] | [kPa] | [-] | [kPa] | [kPa] | [kPa] | [-] | [-] | [-] | [-] | [-] | [MPa] | [%]

## BE - SVH - Post-Preshear
SVH Bender Element Determinations - Post-Preshear
Time | Input wave period - source signal | Input wave period - received signal | Input wave period - source signal | Input wave period - received signal | Input wave period - source signal | Input wave period - received signal | Input wave period - source signal | Input wave period - received signal | Input wave period - source signal | Input wave period - received signal | Input wave period - source signal | Input wave period - received signal | Input wave period - source signal | Input wave period - received signal | Input wave period - source signal | Input wave period - received signal | Input wave period - source signal | Input wave period - received signal | Input wave period - source signal | Input wave period - received signal | Frequency | Gmax
[ms] | [ms] | [ms] | [ms] | [ms] | [ms] | [ms] | [ms] | [ms] | [ms] | [ms] | [ms] | [ms] | [ms] | [ms] | [ms] | [ms] | [ms] | [ms] | [ms] | [ms] | [Hz] | [MPa]

## BE - PVH - Post-Preshear
PVH Bender Element Determinations - Post-Preshear
Time | Input wave period - source signal | Input wave period - received signal | Input wave period - source signal | Input wave period - received signal | Input wave period - source signal | Input wave period - received signal | Input wave period - source signal | Input wave period - received signal | Input wave period - source signal | Input wave period - received signal | Input wave period - source signal | Input wave period - received signal | Input wave period - source signal | Input wave period - received signal | Input wave period - source signal | Input wave period - received signal | Input wave period - source signal | Input wave period - received signal | Input wave period - source signal | Input wave period - received signal | Frequency | Mmax
[ms] | [ms] | [ms] | [ms] | [ms] | [ms] | [ms] | [ms] | [ms] | [ms] | [ms] | [ms] | [ms] | [ms] | [ms] | [ms] | [ms] | [ms] | [ms] | [ms] | [ms] | [Hz] | [MPa]

## Isotropic Consolidation - 2
Isotropic Consolidation - 2
Square root time | Volumetric strain | External axial strain | Effective axial stress
[minutes] 0.5 | [%] | [%] | [kPa]

## Anisotropic Consolidation - 2
Anisotropic Consolidation - 2
Square root time | Volumetric strain | External axial strain | Effective axial stress | s' | t | p' | q
[minutes] 0.5 | [%] | [%] | [kPa] | [kPa] | [kPa] | [kPa] | [kPa]

## Shearing
Shearing Stage
Axial strain | q | Excess Pore Water Pressure | p' | E | s' | t
[%] | [kPa] | [kPa] | [kPa] | [MPa] | [kPa] | [kPa]
0 | 78.1495 | 0 | 528.0498 |  | 541.0748 | 39.0748
0 | 77.8696 | -2.752 | 529.7085 |  | 542.6868 | 38.9348
0 | 78.1495 | -2.6707 | 529.7205 |  | 542.7455 | 39.0748
0 | 78.1495 | -2.5893 | 529.6391 |  | 542.6641 | 39.0748
0 | 78.1495 | -2.4267 | 529.4765 |  | 542.5015 | 39.0748
0 | 78.1495 | -2.4267 | 529.4765 |  | 542.5015 | 39.0748
0 | 78.4549 | -2.3454 | 529.497 |  | 542.5728 | 39.2274
0 | 78.4549 | -2.264 | 529.4156 |  | 542.4914 | 39.2274
0 | 78.7348 | -2.1827 | 530.4276 |  | 543.5501 | 39.3674
0 | 79.0147 | -2.1827 | 530.5209 |  | 543.6901 | 39.5074
0 | 78.7348 | -2.1014 | 530.3463 |  | 543.4688 | 39.3674
0 | 78.7348 | -2.0201 | 529.265 |  | 542.3875 | 39.3674
0 | 79.2946 | -1.9388 | 530.3703 |  | 543.5861 | 39.6473
0 | 79.2946 | -1.9388 | 530.3703 |  | 543.5861 | 39.6473
0 | 79.2946 | -1.8575 | 530.289 |  | 543.5048 | 39.6473
0 | 79.6 | -1.7761 | 529.3094 |  | 542.5761 | 39.8
0 | 79.6 | -1.7761 | 530.3094 |  | 543.5761 | 39.8
0 | 79.8799 | -1.6948 | 530.3214 |  | 543.6348 | 39.94
0 | 79.8799 | -1.6135 | 529.2401 |  | 542.5535 | 39.94
0 | 80.1599 | -1.5322 | 529.2522 |  | 542.6121 | 40.0799
0 | 80.1599 | -1.4509 | 530.1709 |  | 543.5308 | 40.0799
0 | 80.1599 | -1.3696 | 529.0896 |  | 542.4495 | 40.0799
0 | 80.7452 | -1.2882 | 530.2033 |  | 543.6608 | 40.3726
0 | 80.7452 | -1.2882 | 530.2033 |  | 543.6608 | 40.3726
0 | 80.7452 | -1.2069 | 530.122 |  | 543.5795 | 40.3726
0.0014978 | 80.7435 | -1.1256 | 530.0401 |  | 543.4973 | 40.3717
0 | 81.0251 | -0.9628 | 529.9712 |  | 543.4753 | 40.5125
0 | 81.0251 | -0.9628 | 529.9712 |  | 543.4753 | 40.5125
0 | 81.6104 | -0.8002 | 530.0037 |  | 543.6054 | 40.8052
0.0014978 | 81.3288 | -0.8002 | 529.9098 |  | 543.4646 | 40.6644
0 | 81.6104 | -0.7189 | 529.9224 |  | 543.5241 | 40.8052
0.0014978 | 81.8886 | -0.5563 | 529.8525 |  | 543.5006 | 40.9443
0.0014978 | 82.1685 | -0.5563 | 529.9458 |  | 543.6406 | 41.0843
0.0014978 | 82.4739 | -0.475 | 529.9663 |  | 543.712 | 41.237
0.0014978 | 82.4739 | -0.3936 | 529.8849 |  | 543.6305 | 41.237
0.0014978 | 82.4739 | -0.3123 | 529.8036 |  | 543.5493 | 41.237
0.0014978 | 82.7538 | -0.231 | 529.8156 |  | 543.6079 | 41.3769
0.0014978 | 83.3391 | -0.0684 | 529.8481 |  | 543.738 | 41.6696
0.0014978 | 83.619 | 0.0129 | 529.8601 |  | 543.7966 | 41.8095
0.0014978 | 83.619 | 0.0943 | 529.7787 |  | 543.7152 | 41.8095
0.0014978 | 84.1789 | 0.2569 | 529.8027 |  | 543.8325 | 42.0894
0.0014978 | 84.1789 | 0.2569 | 529.8027 |  | 543.8325 | 42.0894
0.0014978 | 84.7641 | 0.4196 | 529.8351 |  | 543.9625 | 42.3821
0.0014978 | 84.7641 | 0.5009 | 529.7538 |  | 543.8812 | 42.3821
0.0014978 | 85.3494 | 0.8261 | 529.6237 |  | 543.8486 | 42.6747
0.0014978 | 85.3494 | 0.9075 | 529.5423 |  | 543.7672 | 42.6747
0.0014978 | 85.9093 | 1.1514 | 529.485 |  | 543.8032 | 42.9546
0.0014978 | 86.4946 | 1.314 | 529.5175 |  | 543.9333 | 43.2473
0.0014978 | 86.7745 | 1.4767 | 529.4481 |  | 543.9105 | 43.3872
0.0014978 | 87.0544 | 1.6393 | 529.3788 |  | 543.8879 | 43.5272
0.0014978 | 87.6397 | 1.7206 | 529.4926 |  | 544.0992 | 43.8198
0.0014978 | 87.9196 | 1.9646 | 529.3419 |  | 543.9952 | 43.9598
0.0029956 | 88.783 | 2.1273 | 529.467 |  | 544.2642 | 44.3915
0.0014978 | 89.0647 | 2.2899 | 529.3983 |  | 544.2425 | 44.5324
0.0029956 | 89.6482 | 2.4526 | 529.4301 |  | 544.3715 | 44.8241
0.0029956 | 89.9281 | 2.6152 | 529.3608 |  | 544.3489 | 44.9641
0.0029956 | 90.5134 | 2.7779 | 529.3932 |  | 544.4788 | 45.2567
0.0029956 | 90.7933 | 2.9405 | 529.3239 |  | 544.4562 | 45.3967
0.0029956 | 91.0732 | 3.1031 | 529.2546 |  | 544.4335 | 45.5366
0.0029956 | 91.6585 | 3.2658 | 529.287 |  | 544.5635 | 45.8293
0.0029956 | 91.9384 | 3.4284 | 529.2177 |  | 544.5408 | 45.9692
0.0029956 | 92.5237 | 3.5911 | 529.2501 |  | 544.6708 | 46.2619
0.0044934 | 92.8018 | 3.7537 | 529.1802 |  | 544.6472 | 46.4009
0.0044934 | 93.387 | 3.9976 | 529.1314 |  | 544.6959 | 46.6935
0.0044934 | 93.387 | 4.1603 | 528.9687 |  | 544.5332 | 46.6935
0.0044934 | 93.6669 | 4.3229 | 528.8994 |  | 544.5106 | 46.8335
0.0044934 | 94.5321 | 4.4855 | 529.0252 |  | 544.7806 | 47.2661
0.0044934 | 94.812 | 4.6482 | 528.9558 |  | 544.7578 | 47.406
0.0044934 | 95.1174 | 4.8109 | 528.8949 |  | 544.7478 | 47.5587
0.0044934 | 95.6772 | 4.9734 | 528.919 |  | 544.8652 | 47.8386
0.0044934 | 95.9571 | 5.1361 | 528.8496 |  | 544.8425 | 47.9786
0.0044934 | 96.2625 | 5.2988 | 528.7887 |  | 544.8324 | 48.1312
0.0044934 | 96.8223 | 5.4614 | 528.8127 |  | 544.9498 | 48.4112
0.0044934 | 97.1277 | 5.5427 | 528.8332 |  | 545.0211 | 48.5638
0.0044934 | 97.6875 | 5.7867 | 528.7758 |  | 545.057 | 48.8437
0.0044934 | 97.9674 | 5.868 | 528.7878 |  | 545.1157 | 48.9837
0.0044934 | 98.2728 | 6.0307 | 528.7269 |  | 545.1057 | 49.1364
0.0044934 | 98.5527 | 6.1934 | 528.6575 |  | 545.0829 | 49.2763
0.0044934 | 98.8326 | 6.356 | 528.5882 |  | 545.0603 | 49.4163
0.0044934 | 99.4178 | 6.5186 | 528.6207 |  | 545.1903 | 49.7089
0.0060661 | 100.281 | 6.6813 | 528.7457 |  | 545.4592 | 50.1405
0.0060661 | 100.5609 | 6.8439 | 528.6764 |  | 545.4365 | 50.2804
0.0060661 | 100.5609 | 7.0065 | 528.5138 |  | 545.2739 | 50.2804
0.0060661 | 101.1461 | 7.1691 | 528.5463 |  | 545.404 | 50.5731
0.0060661 | 101.426 | 7.2505 | 528.5582 |  | 545.4625 | 50.713
0.0060661 | 101.7059 | 7.4944 | 528.4076 |  | 545.3586 | 50.853
0.0060661 | 102.0113 | 7.657 | 528.3468 |  | 545.3486 | 51.0056
0.0060661 | 102.5711 | 7.8197 | 528.3707 |  | 545.4659 | 51.2856
0.0060661 | 102.5711 | 7.901 | 528.2894 |  | 545.3846 | 51.2856
0.0060661 | 103.1564 | 8.064 | 528.3215 |  | 545.5142 | 51.5782
0.0060661 | 103.4363 | 8.145 | 528.3338 |  | 545.5731 | 51.7181
0.0075639 | 103.7142 | 8.308 | 528.2634 |  | 545.5491 | 51.8571
0.0075639 | 104.0195 | 8.552 | 528.1212 |  | 545.4578 | 52.0098
0.0075639 | 104.0195 | 8.633 | 528.0402 |  | 545.3768 | 52.0098
0.0075639 | 104.8847 | 8.796 | 528.1656 |  | 545.6463 | 52.4423
0.0075639 | 105.1646 | 8.877 | 528.1779 |  | 545.7053 | 52.5823
0.0075639 | 106.0297 | 9.04 | 528.3032 |  | 545.9749 | 53.0149
0.0090617 | 106.0277 | 9.202 | 528.1406 |  | 545.8118 | 53.0138
0.0075639 | 106.3096 | 9.365 | 528.0715 |  | 545.7898 | 53.1548
0.0075639 | 106.5895 | 9.446 | 528.0838 |  | 545.8488 | 53.2948
0.0090617 | 107.1727 | 9.609 | 528.1152 |  | 545.9774 | 53.5864
0.0090617 | 107.4526 | 9.771 | 528.0465 |  | 545.9553 | 53.7263
0.0090617 | 107.4526 | 9.853 | 527.9645 |  | 545.8733 | 53.7263
0.0090617 | 107.4526 | 10.015 | 527.8025 |  | 545.7113 | 53.7263
0.0090617 | 108.3178 | 10.097 | 528.0089 |  | 546.0619 | 54.1589
0.0090617 | 108.5977 | 10.259 | 527.9402 |  | 546.0398 | 54.2988
0.0090617 | 108.903 | 10.422 | 527.879 |  | 546.0295 | 54.4515
0.0090617 | 108.903 | 10.503 | 527.798 |  | 545.9485 | 54.4515
0.0090617 | 109.4628 | 10.747 | 527.7406 |  | 545.9844 | 54.7314
0.0090617 | 109.7681 | 10.91 | 527.6794 |  | 545.9741 | 54.8841
0.0090617 | 109.7681 | 11.073 | 526.5164 |  | 544.8111 | 54.8841
0.0090617 | 110.3279 | 11.073 | 527.703 |  | 546.091 | 55.164
0.01056 | 110.6057 | 11.316 | 527.5526 |  | 545.9869 | 55.3029
0.01056 | 110.9111 | 11.398 | 527.5724 |  | 546.0575 | 55.4555
0.01056 | 111.4708 | 11.56 | 527.5969 |  | 546.1754 | 55.7354
0.01056 | 111.7762 | 11.723 | 527.5357 |  | 546.1651 | 55.8881
0.01056 | 112.0561 | 11.804 | 527.548 |  | 546.224 | 56.028
0.01056 | 112.336 | 11.967 | 527.4783 |  | 546.201 | 56.168
0.01056 | 112.6159 | 12.13 | 527.4086 |  | 546.1779 | 56.3079
0.01056 | 113.2011 | 12.292 | 527.4417 | 331.9436 | 546.3085 | 56.6005
0.01056 | 113.2011 | 12.374 | 527.3597 | 331.9436 | 546.2265 | 56.6005
0.012057 | 113.1989 | 12.455 | 527.278 | 290.6905 | 546.1445 | 56.5995
0.01056 | 113.7863 | 12.618 | 527.3108 | 337.4858 | 546.2752 | 56.8932
0.012057 | 114.0641 | 12.78 | 527.2414 | 297.8655 | 546.252 | 57.032
0.012057 | 114.3439 | 12.862 | 527.2526 | 300.1868 | 546.31 | 57.172
0.012057 | 114.3439 | 13.024 | 527.0906 | 300.1868 | 546.148 | 57.172
0.012057 | 114.6238 | 13.106 | 527.1019 | 302.5082 | 546.2059 | 57.3119
0.012057 | 114.9292 | 13.268 | 527.0417 | 305.0405 | 546.1966 | 57.4646
0.012057 | 115.2091 | 13.431 | 526.972 | 307.3618 | 546.1735 | 57.6045
0.012057 | 115.489 | 13.512 | 526.9843 | 309.6832 | 546.2325 | 57.7445
0.013555 | 115.7921 | 13.594 | 527.0034 | 277.7004 | 546.302 | 57.896
0.012057 | 116.0742 | 13.756 | 526.9354 | 314.5369 | 546.2811 | 58.0371
0.013555 | 116.3519 | 13.837 | 526.947 | 281.83 | 546.3389 | 58.1759
0.013555 | 116.6572 | 14.081 | 526.8047 | 284.0825 | 546.2476 | 58.3286
0.012057 | 116.6594 | 14.244 | 526.6425 | 319.3905 | 546.0857 | 58.3297
0.013555 | 117.4969 | 14.325 | 526.8406 | 290.2769 | 546.4234 | 58.7484
0.013555 | 117.8022 | 14.488 | 526.7794 | 292.5294 | 546.4131 | 58.9011
0.013555 | 117.8022 | 14.569 | 526.6984 | 292.5294 | 546.3321 | 58.9011
0.013555 | 117.8022 | 14.732 | 526.5354 | 292.5294 | 546.1691 | 58.9011
0.013555 | 118.362 | 14.895 | 526.559 | 296.659 | 546.286 | 59.181
0.013555 | 118.6673 | 14.976 | 526.5798 | 298.9115 | 546.3576 | 59.3336
0.013555 | 118.9472 | 15.139 | 526.5101 | 300.9763 | 546.3346 | 59.4736
0.015053 | 119.2248 | 15.22 | 526.5216 | 272.8729 | 546.3924 | 59.6124
0.013555 | 119.5069 | 15.383 | 526.4526 | 305.1059 | 546.3705 | 59.7535
0.015053 | 119.5047 | 15.545 | 526.2899 | 274.7322 | 546.2073 | 59.7523
0.015053 | 120.0899 | 15.708 | 526.322 | 278.6198 | 546.3369 | 60.0449
0.015053 | 120.0899 | 15.789 | 526.241 | 278.6198 | 546.2559 | 60.0449
0.015053 | 120.6751 | 15.952 | 526.273 | 282.5075 | 546.3856 | 60.3376
0.015053 | 120.955 | 16.114 | 526.2043 | 284.3668 | 546.3635 | 60.4775
0.015053 | 120.955 | 16.196 | 526.1223 | 284.3668 | 546.2815 | 60.4775
0.015053 | 121.5402 | 16.358 | 526.1554 | 288.2545 | 546.4121 | 60.7701
0.015053 | 121.8201 | 16.44 | 526.1667 | 290.1138 | 546.47 | 60.91
0.015053 | 121.8201 | 16.602 | 526.0047 | 290.1138 | 546.308 | 60.91
0.016626 | 122.0976 | 16.684 | 526.0152 | 264.3396 | 546.3648 | 61.0488
0.016626 | 122.6828 | 16.846 | 526.0483 | 267.8595 | 546.4954 | 61.3414
0.016626 | 122.9626 | 17.009 | 525.9785 | 269.5429 | 546.4723 | 61.4813
0.016626 | 123.2425 | 17.09 | 525.9908 | 271.2263 | 546.5313 | 61.6213
0.016626 | 123.2425 | 17.334 | 525.7468 | 271.2263 | 546.2873 | 61.6213
0.016626 | 123.5478 | 17.416 | 525.7666 | 273.0627 | 546.3579 | 61.7739
0.016626 | 124.1076 | 17.578 | 525.7912 | 276.4295 | 546.4758 | 62.0538
0.016626 | 124.3875 | 17.741 | 525.7215 | 278.113 | 546.4527 | 62.1937
0.018123 | 124.3851 | 17.822 | 525.6397 | 255.1156 | 546.3706 | 62.1926
0.016626 | 124.6928 | 17.985 | 525.5793 | 279.9494 | 546.3614 | 62.3464
0.018123 | 124.9703 | 18.066 | 525.5908 | 258.3445 | 546.4192 | 62.4852
0.018123 | 125.2502 | 18.147 | 525.6031 | 259.8888 | 546.4781 | 62.6251
0.018123 | 125.5555 | 18.31 | 525.5418 | 261.5734 | 546.4678 | 62.7778
0.018123 | 125.8354 | 18.473 | 525.4721 | 263.1177 | 546.4447 | 62.9177
0.018123 | 125.8354 | 18.635 | 525.3101 | 263.1177 | 546.2827 | 62.9177
0.018123 | 126.1153 | 18.717 | 525.3214 | 264.662 | 546.3406 | 63.0576
0.018123 | 126.3951 | 18.798 | 525.3337 | 266.2062 | 546.3996 | 63.1976
0.018123 | 126.7004 | 18.961 | 525.2725 | 267.8909 | 546.3892 | 63.3502
0.018123 | 126.9803 | 19.123 | 525.2038 | 269.4351 | 546.3672 | 63.4902
0.018123 | 127.2602 | 19.205 | 525.2151 | 270.9794 | 546.4251 | 63.6301
0.018123 | 127.5655 | 19.367 | 525.1548 | 272.664 | 546.4158 | 63.7828
0.019621 | 127.843 | 19.53 | 525.0843 | 253.2643 | 546.3915 | 63.9215
0.018123 | 127.5655 | 19.611 | 524.9108 | 272.664 | 546.1718 | 63.7828
0.019621 | 128.4282 | 19.774 | 525.0354 | 256.2467 | 546.4401 | 64.2141
0.019621 | 128.7081 | 19.855 | 525.0477 | 257.673 | 546.499 | 64.354
0.019621 | 128.9879 | 20.018 | 524.978 | 259.0994 | 546.476 | 64.494
0.019621 | 128.9879 | 20.099 | 524.897 | 259.0994 | 546.395 | 64.494
0.019621 | 129.2678 | 20.262 | 524.8273 | 260.5257 | 546.3719 | 64.6339
0.019621 | 129.5731 | 20.424 | 524.767 | 262.0818 | 546.3626 | 64.7866
0.021119 | 129.8506 | 20.587 | 524.6965 | 244.8082 | 546.3383 | 64.9253
0.019621 | 130.1328 | 20.75 | 524.6276 | 264.9345 | 546.3164 | 65.0664
0.021119 | 130.1304 | 20.831 | 524.5458 | 246.1334 | 546.2342 | 65.0652
0.021119 | 130.1304 | 20.994 | 524.3828 | 246.1334 | 546.0712 | 65.0652
0.021119 | 130.7156 | 21.156 | 524.4159 | 248.9042 | 546.2018 | 65.3578
0.021119 | 131.2753 | 21.319 | 524.4394 | 251.5546 | 546.3187 | 65.6377
0.021119 | 131.2753 | 21.4 | 524.3584 | 251.5546 | 546.2377 | 65.6377
0.021119 | 131.5806 | 21.482 | 524.3782 | 253.0002 | 546.3083 | 65.7903
0.021119 | 131.5806 | 21.644 | 524.2162 | 253.0002 | 546.1463 | 65.7903
0.022617 | 131.8581 | 21.726 | 524.2267 | 237.4719 | 546.203 | 65.929
0.022617 | 132.1379 | 21.888 | 524.158 | 238.7093 | 546.181 | 66.069
0.021119 | 132.1404 | 21.969 | 524.0778 | 255.6506 | 546.1012 | 66.0702
0.022617 | 132.7231 | 22.213 | 524.028 | 241.2966 | 546.1485 | 66.3615
0.022617 | 132.7231 | 22.213 | 524.028 | 241.2966 | 546.1485 | 66.3615
0.022617 | 133.003 | 22.376 | 523.9583 | 242.534 | 546.1255 | 66.5015
0.022617 | 133.003 | 22.457 | 523.8773 | 242.534 | 546.0445 | 66.5015
0.022617 | 133.5881 | 22.62 | 523.9094 | 245.1213 | 546.1741 | 66.7941
0.022617 | 133.5881 | 22.701 | 523.8284 | 245.1213 | 546.0931 | 66.7941
0.022617 | 134.1478 | 22.864 | 523.8519 | 247.5961 | 546.2099 | 67.0739
0.022617 | 134.1478 | 22.945 | 523.7709 | 247.5961 | 546.1289 | 67.0739
0.022617 | 134.4531 | 23.108 | 523.7097 | 248.946 | 546.1186 | 67.2266
0.022617 | 134.733 | 23.189 | 523.722 | 250.1834 | 546.1775 | 67.3665
0.024115 | 135.0104 | 23.352 | 523.6515 | 235.7943 | 546.1532 | 67.5052
0.024115 | 135.3157 | 23.515 | 523.5902 | 237.0603 | 546.1428 | 67.6578
0.024115 | 135.5955 | 23.596 | 523.6025 | 238.2208 | 546.2018 | 67.7978
0.024115 | 135.8754 | 23.759 | 523.5328 | 239.3814 | 546.1787 | 67.9377
0.024115 | 135.8754 | 24.003 | 523.2888 | 239.3814 | 545.9347 | 67.9377
0.024115 | 136.4605 | 24.084 | 523.4028 | 241.8079 | 546.1463 | 68.2303
0.024115 | 136.4605 | 24.246 | 523.2408 | 241.8079 | 545.9843 | 68.2303
0.024115 | 136.7404 | 24.328 | 523.2521 | 242.9684 | 546.0422 | 68.3702
0.024115 | 136.7404 | 24.49 | 523.0901 | 242.9684 | 545.8802 | 68.3702
0.024115 | 137.0203 | 24.572 | 523.1014 | 244.129 | 545.9381 | 68.5101
0.025612 | 137.323 | 24.734 | 523.0403 | 231.0346 | 545.9275 | 68.6615
0.024115 | 137.6054 | 24.816 | 523.0525 | 246.5555 | 545.9867 | 68.8027
0.025612 | 137.323 | 24.897 | 522.8773 | 231.0346 | 545.7645 | 68.6615
0.025612 | 137.8827 | 25.06 | 522.9009 | 233.2199 | 545.8814 | 68.9414
0.025612 | 138.188 | 25.222 | 522.8407 | 234.4119 | 545.872 | 69.094
0.025612 | 138.4679 | 25.385 | 522.771 | 235.5045 | 545.8489 | 69.2339
0.025612 | 138.4679 | 25.548 | 522.608 | 235.5045 | 545.6859 | 69.2339
0.025612 | 138.7477 | 25.629 | 522.6202 | 236.5971 | 545.7449 | 69.3739
0.025612 | 139.0276 | 25.71 | 522.6325 | 237.6898 | 545.8038 | 69.5138
0.025612 | 139.6127 | 25.792 | 522.7456 | 239.9744 | 546.0144 | 69.8064
0.02711 | 139.6102 | 25.954 | 522.5827 | 226.7067 | 545.8511 | 69.8051
0.02711 | 139.89 | 26.117 | 522.513 | 227.739 | 545.828 | 69.945
0.02711 | 139.89 | 26.28 | 522.35 | 227.739 | 545.665 | 69.945
0.02711 | 140.4752 | 26.361 | 522.4641 | 229.8974 | 545.8766 | 70.2376
0.02711 | 140.4752 | 26.523 | 522.3021 | 229.8974 | 545.7146 | 70.2376
0.02711 | 140.755 | 26.605 | 522.3133 | 230.9296 | 545.7725 | 70.3775
0.02711 | 141.0349 | 26.767 | 522.2446 | 231.9619 | 545.7504 | 70.5174
0.02711 | 141.0349 | 26.849 | 522.1626 | 231.9619 | 545.6684 | 70.5174
0.02711 | 141.62 | 27.011 | 522.1957 | 234.1202 | 545.799 | 70.81
0.02711 | 141.62 | 27.255 | 521.9517 | 234.1202 | 545.555 | 70.81
0.028683 | 141.6173 | 27.337 | 521.8688 | 221.2739 | 545.4716 | 70.8086
0.028683 | 142.2024 | 27.418 | 521.9828 | 223.3139 | 545.6832 | 71.1012
0.028683 | 142.2024 | 27.499 | 521.9018 | 223.3139 | 545.6022 | 71.1012
0.028683 | 142.4823 | 27.662 | 521.8321 | 224.2895 | 545.5791 | 71.2411
0.028683 | 142.4823 | 27.825 | 521.6691 | 224.2895 | 545.4161 | 71.2411
0.028683 | 143.042 | 27.906 | 521.7747 | 226.2408 | 545.615 | 71.521
0.028683 | 143.042 | 28.069 | 521.6117 | 226.2408 | 545.452 | 71.521
0.028683 | 143.3472 | 28.15 | 521.6324 | 227.3052 | 545.5236 | 71.6736
0.030181 | 143.3446 | 28.313 | 521.4685 | 216.0159 | 545.3593 | 71.6723
0.028683 | 143.6271 | 28.475 | 521.4007 | 228.2808 | 545.3385 | 71.8135
0.030181 | 143.9043 | 28.556 | 521.4121 | 217.8703 | 545.3962 | 71.9522
0.028683 | 143.9069 | 28.638 | 521.331 | 229.2565 | 545.3155 | 71.9535
0.030181 | 144.2096 | 28.8 | 521.2699 | 218.8818 | 545.3048 | 72.1048
0.030181 | 144.4894 | 28.882 | 521.2811 | 219.809 | 545.3627 | 72.2447
0.030181 | 144.7693 | 29.044 | 521.2124 | 220.7362 | 545.3406 | 72.3846
0.030181 | 145.3544 | 29.207 | 521.2445 | 222.675 | 545.4702 | 72.6772
0.030181 | 145.3544 | 29.288 | 521.1635 | 222.675 | 545.3892 | 72.6772
0.030181 | 145.6342 | 29.37 | 521.1747 | 223.6022 | 545.4471 | 72.8171
0.030181 | 145.9141 | 29.532 | 521.106 | 224.5294 | 545.425 | 72.957
0.030181 | 145.9141 | 29.695 | 520.943 | 224.5294 | 545.262 | 72.957
0.031679 | 146.2167 | 29.776 | 520.9629 | 214.8687 | 545.3323 | 73.1083
0.031679 | 146.2167 | 29.939 | 520.7999 | 214.8687 | 545.1693 | 73.1083
0.031679 | 146.7764 | 30.102 | 520.8235 | 216.6354 | 545.2862 | 73.3882
0.031679 | 147.0816 | 30.183 | 520.8442 | 217.599 | 545.3578 | 73.5408
0.031679 | 147.0816 | 30.264 | 520.7632 | 217.599 | 545.2768 | 73.5408
0.031679 | 147.3615 | 30.508 | 520.6125 | 218.4824 | 545.1727 | 73.6807
0.031679 | 147.3615 | 30.589 | 520.5315 | 218.4824 | 545.0917 | 73.6807
0.031679 | 147.6413 | 30.752 | 520.4618 | 219.3657 | 545.0687 | 73.8207
0.031679 | 147.6413 | 30.833 | 520.3808 | 219.3657 | 544.9877 | 73.8207
0.033176 | 147.9185 | 30.996 | 520.3102 | 210.2975 | 544.9632 | 73.9592
0.033176 | 148.2237 | 31.159 | 520.2489 | 211.2177 | 544.9529 | 74.1119
0.033176 | 148.2237 | 31.24 | 520.1679 | 211.2177 | 544.8719 | 74.1119
0.033176 | 148.5036 | 31.321 | 520.1802 | 212.0611 | 544.9308 | 74.2518
0.033176 | 148.5036 | 31.484 | 520.0172 | 212.0611 | 544.7678 | 74.2518
0.033176 | 149.3685 | 31.647 | 520.1425 | 214.6682 | 545.0373 | 74.6843
0.033176 | 149.3685 | 31.728 | 520.0615 | 214.6682 | 544.9563 | 74.6843
0.033176 | 149.3685 | 31.809 | 519.9805 | 214.6682 | 544.8753 | 74.6843
0.033176 | 149.6483 | 31.891 | 519.9918 | 215.5117 | 544.9332 | 74.8242
0.033176 | 149.6483 | 32.053 | 519.8298 | 215.5117 | 544.7712 | 74.8242
0.033176 | 149.6483 | 32.135 | 519.7478 | 215.5117 | 544.6892 | 74.8242
0.034674 | 150.2307 | 32.379 | 519.6979 | 207.8819 | 544.7364 | 75.1154
0.034674 | 150.2307 | 32.379 | 519.6979 | 207.8819 | 544.7364 | 75.1154
0.034674 | 150.5106 | 32.541 | 519.6292 | 208.6889 | 544.7143 | 75.2553
0.034674 | 150.5106 | 32.623 | 519.5472 | 208.6889 | 544.6323 | 75.2553
0.034674 | 151.3755 | 32.785 | 519.6735 | 211.1834 | 544.9027 | 75.6877
0.034674 | 151.3755 | 32.948 | 519.5105 | 211.1834 | 544.7397 | 75.6877
0.034674 | 151.3755 | 33.029 | 519.4295 | 211.1834 | 544.6587 | 75.6877
0.034674 | 151.9606 | 33.11 | 519.5435 | 212.8708 | 544.8703 | 75.9803
0.034674 | 151.9606 | 33.354 | 519.2995 | 212.8708 | 544.6263 | 75.9803
0.034674 | 151.9606 | 33.436 | 519.2175 | 212.8708 | 544.5443 | 75.9803
0.034674 | 152.2404 | 33.517 | 519.2298 | 213.6778 | 544.6032 | 76.1202
0.036172 | 152.2376 | 33.598 | 519.1479 | 204.8223 | 544.5208 | 76.1188
0.036172 | 152.5175 | 33.842 | 518.9972 | 205.5959 | 544.4167 | 76.2587
0.036172 | 152.7973 | 33.924 | 519.0084 | 206.3695 | 544.4746 | 76.3986
0.036172 | 152.7973 | 34.086 | 518.8464 | 206.3695 | 544.3126 | 76.3986
0.036172 | 153.3824 | 34.249 | 518.8785 | 207.987 | 544.4422 | 76.6912
0.036172 | 153.3824 | 34.33 | 518.7975 | 207.987 | 544.3612 | 76.6912
0.03767 | 153.3796 | 34.493 | 518.6335 | 199.7098 | 544.1968 | 76.6898
0.036172 | 153.6622 | 34.574 | 518.6467 | 208.7606 | 544.2571 | 76.8311
0.036172 | 153.9675 | 34.737 | 518.5855 | 209.6045 | 544.2467 | 76.9837
0.03767 | 154.2445 | 34.818 | 518.5968 | 202.0058 | 544.3043 | 77.1223
0.03767 | 154.2445 | 34.981 | 518.4338 | 202.0058 | 544.1413 | 77.1223
0.03767 | 154.8041 | 35.062 | 518.5394 | 203.4914 | 544.3401 | 77.4021
0.03767 | 154.8041 | 35.225 | 518.3764 | 203.4914 | 544.1771 | 77.4021
0.03767 | 155.1094 | 35.387 | 518.3161 | 204.3018 | 544.1677 | 77.5547
0.03767 | 155.1094 | 35.469 | 518.2341 | 204.3018 | 544.0857 | 77.5547
0.03767 | 155.3892 | 35.631 | 518.1654 | 205.0446 | 544.0636 | 77.6946
0.03767 | 155.669 | 35.713 | 518.1767 | 205.7874 | 544.1215 | 77.8345
0.03767 | 155.9743 | 35.794 | 518.1974 | 206.5978 | 544.1931 | 77.9871
0.039242 | 155.9714 | 35.957 | 518.0335 | 198.3106 | 544.0287 | 77.9857
0.039242 | 155.9714 | 36.038 | 517.9525 | 198.3106 | 543.9477 | 77.9857
0.039242 | 156.531 | 36.201 | 517.976 | 199.7367 | 544.0645 | 78.2655
0.039242 | 156.8362 | 36.282 | 517.9967 | 200.5145 | 544.1361 | 78.4181
0.039242 | 156.8362 | 36.445 | 517.8337 | 200.5145 | 543.9731 | 78.4181
0.039242 | 157.1161 | 36.526 | 517.846 | 201.2276 | 544.032 | 78.558
0.04074 | 157.6729 | 36.688 | 517.8696 | 195.1962 | 544.1484 | 78.8364
0.039242 | 157.6757 | 36.77 | 517.7886 | 202.6537 | 544.0678 | 78.8378
0.039242 | 157.6757 | 36.932 | 517.6266 | 202.6537 | 543.9058 | 78.8378
0.04074 | 157.6729 | 37.095 | 517.4626 | 195.1962 | 543.7414 | 78.8364
0.04074 | 157.9781 | 37.258 | 517.4014 | 195.9455 | 543.7311 | 78.9891
0.04074 | 158.2579 | 37.339 | 517.4136 | 196.6323 | 543.79 | 79.129
0.04074 | 158.2579 | 37.42 | 517.3326 | 196.6323 | 543.709 | 79.129
0.04074 | 158.5377 | 37.583 | 517.2629 | 197.3191 | 543.6859 | 79.2689
0.04074 | 158.843 | 37.746 | 517.2017 | 198.0684 | 543.6755 | 79.4215
0.04074 | 158.843 | 37.827 | 517.1207 | 198.0684 | 543.5945 | 79.4215
0.04074 | 159.1228 | 37.908 | 517.1329 | 198.7552 | 543.6534 | 79.5614
0.042238 | 159.3998 | 38.071 | 517.0623 | 192.3628 | 543.6289 | 79.6999
0.042238 | 159.6796 | 38.152 | 517.0745 | 193.0253 | 543.6878 | 79.8398
0.042238 | 159.6796 | 38.315 | 516.9115 | 193.0253 | 543.5248 | 79.8398
0.042238 | 159.9848 | 38.396 | 516.9323 | 193.748 | 543.5964 | 79.9924
0.042238 | 159.9848 | 38.478 | 516.8503 | 193.748 | 543.5144 | 79.9924
0.042238 | 160.2646 | 38.559 | 516.8625 | 194.4104 | 543.5733 | 80.1323
0.042238 | 160.5444 | 38.721 | 516.7938 | 195.0729 | 543.5512 | 80.2722
0.042238 | 160.2646 | 38.803 | 516.6185 | 194.4104 | 543.3293 | 80.1323
0.042238 | 160.5444 | 38.966 | 516.5488 | 195.0729 | 543.3062 | 80.2722
0.042238 | 160.8497 | 39.047 | 516.5696 | 195.7955 | 543.3778 | 80.4248
0.042238 | 161.1295 | 39.209 | 516.5008 | 196.458 | 543.3557 | 80.5647
0.043736 | 161.1266 | 39.291 | 516.4179 | 189.7234 | 543.2723 | 80.5633
0.043736 | 161.4064 | 39.453 | 516.3491 | 190.3632 | 543.2502 | 80.7032
0.043736 | 161.4064 | 39.535 | 516.2671 | 190.3632 | 543.1682 | 80.7032
0.043736 | 162.2712 | 39.698 | 516.3924 | 192.3406 | 543.4376 | 81.1356
0.043736 | 161.7116 | 39.779 | 516.1249 | 191.0611 | 543.0768 | 80.8558
0.043736 | 162.2712 | 39.86 | 516.2304 | 192.3406 | 543.2756 | 81.1356
0.043736 | 162.551 | 40.023 | 516.1607 | 192.9803 | 543.2525 | 81.2755
0.043736 | 162.551 | 40.185 | 515.9987 | 192.9803 | 543.0905 | 81.2755
0.045234 | 162.8534 | 40.348 | 515.9365 | 187.2586 | 543.0787 | 81.4267
0.045234 | 163.1332 | 40.429 | 515.9487 | 187.8772 | 543.1376 | 81.5666
0.045234 | 163.413 | 40.592 | 515.879 | 188.4958 | 543.1145 | 81.7065
0.045234 | 163.413 | 40.673 | 515.798 | 188.4958 | 543.0335 | 81.7065
0.045234 | 163.7182 | 40.836 | 515.7367 | 189.1706 | 543.0231 | 81.8591
0.045234 | 163.7182 | 40.917 | 515.6557 | 189.1706 | 542.9421 | 81.8591
0.045234 | 163.998 | 41.08 | 515.586 | 189.7891 | 542.919 | 81.999
0.045234 | 164.2778 | 41.161 | 515.5983 | 190.4077 | 542.9779 | 82.1389
0.045234 | 164.2778 | 41.324 | 515.4353 | 190.4077 | 542.8149 | 82.1389
0.045234 | 164.5576 | 41.405 | 515.4475 | 191.0262 | 542.8738 | 82.2788
0.046731 | 164.8599 | 41.568 | 515.3853 | 185.5505 | 542.8619 | 82.4299
0.046731 | 164.8599 | 41.649 | 515.3043 | 185.5505 | 542.7809 | 82.4299
0.046731 | 165.1397 | 41.73 | 515.3166 | 186.1492 | 542.8398 | 82.5698
0.046731 | 165.1397 | 41.893 | 515.1536 | 186.1492 | 542.6768 | 82.5698
0.046731 | 165.4195 | 41.974 | 515.1658 | 186.748 | 542.7357 | 82.7097
0.046731 | 165.4195 | 42.056 | 515.0838 | 186.748 | 542.6537 | 82.7097
0.046731 | 165.7247 | 42.218 | 515.0236 | 187.4011 | 542.6444 | 82.8624
0.046731 | 166.0045 | 42.3 | 515.0348 | 187.9998 | 542.7022 | 83.0022
0.046731 | 166.0045 | 42.462 | 514.8728 | 187.9998 | 542.5402 | 83.0022
0.046731 | 166.2843 | 42.544 | 514.8841 | 188.5986 | 542.5981 | 83.1421
0.046731 | 166.0045 | 42.706 | 514.6288 | 187.9998 | 542.2962 | 83.0022
0.048229 | 166.2813 | 42.788 | 514.6391 | 182.7353 | 542.3527 | 83.1407
0.048229 | 166.5866 | 42.95 | 514.5789 | 183.3682 | 542.3433 | 83.2933
0.048229 | 166.8664 | 43.031 | 514.5911 | 183.9483 | 542.4022 | 83.4332
0.048229 | 167.1461 | 43.113 | 514.6024 | 184.5285 | 542.4601 | 83.5731
0.048229 | 167.1461 | 43.276 | 514.4394 | 184.5285 | 542.2971 | 83.5731
0.048229 | 167.1461 | 43.357 | 514.3584 | 184.5285 | 542.2161 | 83.5731
0.048229 | 168.0109 | 43.52 | 514.4836 | 186.3216 | 542.4855 | 84.0055
0.049727 | 168.008 | 43.682 | 514.3207 | 180.7035 | 542.322 | 84.004
0.048229 | 168.0109 | 43.845 | 514.1586 | 186.3216 | 542.1605 | 84.0055
0.048229 | 168.2907 | 43.926 | 514.1709 | 186.9017 | 542.2194 | 84.1454
0.049727 | 168.593 | 44.007 | 514.1907 | 181.8799 | 542.2895 | 84.2965
0.049727 | 168.593 | 44.17 | 514.0277 | 181.8799 | 542.1265 | 84.2965
0.049727 | 168.8728 | 44.251 | 514.0399 | 182.4426 | 542.1854 | 84.4364
0.049727 | 169.1525 | 44.414 | 513.9702 | 183.0052 | 542.1623 | 84.5763
0.049727 | 169.1525 | 44.495 | 513.8892 | 183.0052 | 542.0813 | 84.5763
0.049727 | 169.1525 | 44.577 | 513.8072 | 183.0052 | 541.9993 | 84.5763
0.049727 | 169.1525 | 44.739 | 513.6452 | 183.0052 | 541.8373 | 84.5763
0.049727 | 169.4323 | 44.821 | 513.6564 | 183.5678 | 541.8952 | 84.7162
0.0513 | 170.0142 | 44.983 | 513.6884 | 179.0744 | 542.0241 | 85.0071
0.0513 | 170.0142 | 45.064 | 513.6074 | 179.0744 | 541.9431 | 85.0071
0.0513 | 170.294 | 45.227 | 513.5377 | 179.6198 | 541.92 | 85.147
0.0513 | 170.294 | 45.308 | 513.4567 | 179.6198 | 541.839 | 85.147
0.0513 | 170.5992 | 45.39 | 513.4764 | 180.2148 | 541.9096 | 85.2996
0.0513 | 170.294 | 45.552 | 513.2127 | 179.6198 | 541.595 | 85.147
0.0513 | 170.8789 | 45.634 | 513.3256 | 180.7601 | 541.8055 | 85.4395
0.0513 | 170.8789 | 45.715 | 513.2446 | 180.7601 | 541.7245 | 85.4395
0.052798 | 171.1557 | 45.878 | 513.1739 | 176.1564 | 541.6999 | 85.5779
0.0513 | 171.1587 | 45.959 | 513.0939 | 181.3055 | 541.6204 | 85.5794
0.052798 | 171.4355 | 46.122 | 513.0232 | 176.6863 | 541.5957 | 85.7177
0.052798 | 171.4355 | 46.203 | 512.9422 | 176.6863 | 541.5147 | 85.7177
0.052798 | 171.7407 | 46.366 | 512.8809 | 177.2644 | 541.5043 | 85.8703
0.052798 | 171.7407 | 46.447 | 512.7999 | 177.2644 | 541.4233 | 85.8703
0.052798 | 172.0205 | 46.528 | 512.8122 | 177.7943 | 541.4822 | 86.0102
0.052798 | 172.0205 | 46.61 | 512.7302 | 177.7943 | 541.4002 | 86.0102
0.052798 | 172.3002 | 46.772 | 512.6614 | 178.3242 | 541.3781 | 86.1501
0.054295 | 172.6024 | 46.935 | 512.5991 | 173.9614 | 541.3662 | 86.3012
0.054295 | 172.6024 | 47.098 | 512.4361 | 173.9614 | 541.2032 | 86.3012
0.054295 | 172.8822 | 47.179 | 512.4484 | 174.4767 | 541.2621 | 86.4411
0.054295 | 172.8822 | 47.342 | 512.2854 | 174.4767 | 541.0991 | 86.4411
0.054295 | 173.4672 | 47.423 | 512.3994 | 175.5541 | 541.3106 | 86.7336
0.054295 | 172.6024 | 47.504 | 512.0301 | 173.9614 | 540.7972 | 86.3012
0.054295 | 173.7469 | 47.585 | 512.3306 | 176.0694 | 541.2885 | 86.8735
0.054295 | 173.7469 | 47.748 | 512.1676 | 176.0694 | 541.1255 | 86.8735
0.054295 | 173.7469 | 47.829 | 512.0866 | 176.0694 | 541.0445 | 86.8735
0.054295 | 174.0267 | 47.992 | 512.0169 | 176.5846 | 541.0214 | 87.0134
0.054295 | 174.3065 | 48.073 | 512.0292 | 177.0999 | 541.0802 | 87.1532
0.054295 | 174.3065 | 48.155 | 511.9472 | 177.0999 | 540.9982 | 87.1532
0.055793 | 174.6086 | 48.317 | 511.8859 | 172.8871 | 540.9873 | 87.3043
0.055793 | 174.6086 | 48.399 | 511.8039 | 172.8871 | 540.9053 | 87.3043
0.055793 | 174.6086 | 48.561 | 511.6419 | 172.8871 | 540.7433 | 87.3043
0.055793 | 174.8884 | 48.643 | 511.6531 | 173.3885 | 540.8012 | 87.4442
0.055793 | 175.1681 | 48.805 | 511.5844 | 173.89 | 540.7791 | 87.5841
0.055793 | 175.4733 | 48.887 | 511.6041 | 174.437 | 540.8497 | 87.7367
0.055793 | 175.7531 | 48.968 | 511.6164 | 174.9384 | 540.9086 | 87.8766
0.057291 | 175.4703 | 49.049 | 511.4411 | 169.8711 | 540.6861 | 87.7351
0.057291 | 175.75 | 49.212 | 511.3713 | 170.3595 | 540.663 | 87.875
0.055793 | 176.0329 | 49.293 | 511.3846 | 175.4398 | 540.7234 | 88.0164
0.057291 | 176.0298 | 49.456 | 511.2206 | 170.8478 | 540.5589 | 88.0149
0.057291 | 176.3095 | 49.537 | 511.2328 | 171.3361 | 540.6178 | 88.1548
0.057291 | 176.6147 | 49.7 | 511.1716 | 171.8688 | 540.6074 | 88.3074
0.057291 | 176.6147 | 49.781 | 511.0906 | 171.8688 | 540.5264 | 88.3074
0.057291 | 176.8945 | 49.863 | 511.1018 | 172.3571 | 540.5843 | 88.4473
0.057291 | 176.8945 | 50.025 | 510.9398 | 172.3571 | 540.4223 | 88.4473
0.057291 | 176.8945 | 50.106 | 510.8588 | 172.3571 | 540.3413 | 88.4473
0.058789 | 177.1712 | 50.269 | 510.7881 | 168.4365 | 540.3166 | 88.5856
0.058789 | 177.1712 | 50.432 | 510.6251 | 168.4365 | 540.1536 | 88.5856
0.058789 | 177.4763 | 50.513 | 510.6458 | 168.9556 | 540.2252 | 88.7382
0.058789 | 177.4763 | 50.676 | 510.4828 | 168.9556 | 540.0622 | 88.7382
0.058789 | 177.7561 | 50.757 | 510.495 | 169.4315 | 540.1211 | 88.8781
0.058789 | 177.7561 | 50.838 | 510.414 | 169.4315 | 540.0401 | 88.8781
0.058789 | 178.0359 | 50.92 | 510.4253 | 169.9073 | 540.0979 | 89.0179
0.058789 | 178.3411 | 51.082 | 510.365 | 170.4265 | 540.0885 | 89.1705
0.058789 | 178.3411 | 51.164 | 510.283 | 170.4265 | 540.0065 | 89.1705
0.058789 | 178.6208 | 51.326 | 510.2143 | 170.9023 | 539.9844 | 89.3104
0.058789 | 179.1803 | 51.407 | 510.3198 | 171.8541 | 540.1832 | 89.5902
0.060287 | 179.4824 | 51.57 | 510.2575 | 168.0854 | 540.1712 | 89.7412
0.060287 | 179.4824 | 51.651 | 510.1765 | 168.0854 | 540.0902 | 89.7412
0.060287 | 179.4824 | 51.814 | 510.0135 | 168.0854 | 539.9272 | 89.7412
0.060287 | 179.4824 | 51.896 | 509.9315 | 168.0854 | 539.8452 | 89.7412
0.060287 | 179.7621 | 52.058 | 509.8627 | 168.5495 | 539.8231 | 89.8811
0.060287 | 180.0419 | 52.139 | 509.875 | 169.0135 | 539.8819 | 90.0209
0.060287 | 179.7621 | 52.302 | 509.6187 | 168.5495 | 539.5791 | 89.8811
0.060287 | 180.3471 | 52.383 | 509.7327 | 169.5197 | 539.7905 | 90.1735
0.060287 | 180.6268 | 52.465 | 509.7439 | 169.9838 | 539.8484 | 90.3134
0.061859 | 180.6235 | 52.627 | 509.5808 | 165.6568 | 539.6848 | 90.3118
0.060287 | 180.6268 | 52.709 | 509.4999 | 169.9838 | 539.6044 | 90.3134
0.061859 | 180.9033 | 52.79 | 509.5111 | 166.109 | 539.6616 | 90.4516
0.061859 | 181.183 | 52.953 | 509.4413 | 166.5613 | 539.6385 | 90.5915
0.061859 | 181.4882 | 53.034 | 509.4621 | 167.0546 | 539.7101 | 90.7441
0.061859 | 181.4882 | 53.197 | 509.2991 | 167.0546 | 539.5471 | 90.7441
0.061859 | 181.4882 | 53.278 | 509.2181 | 167.0546 | 539.4661 | 90.7441
0.061859 | 181.183 | 53.441 | 508.9533 | 166.5613 | 539.1505 | 90.5915
0.063357 | 182.0445 | 53.441 | 509.2405 | 163.9834 | 539.5813 | 91.0223
0.061859 | 181.7679 | 53.685 | 508.9043 | 167.5069 | 539.199 | 90.884
0.063357 | 182.3497 | 53.766 | 509.0172 | 164.4651 | 539.4088 | 91.1748
0.063357 | 182.3497 | 53.928 | 508.8552 | 164.4651 | 539.2468 | 91.1748
0.063357 | 182.3497 | 54.01 | 508.7732 | 164.4651 | 539.1648 | 91.1748
0.063357 | 182.6294 | 54.172 | 508.7045 | 164.9066 | 539.1427 | 91.3147
0.063357 | 182.6294 | 54.172 | 508.7045 | 164.9066 | 539.1427 | 91.3147
0.063357 | 182.9092 | 54.335 | 508.6347 | 165.3482 | 539.1196 | 91.4546
0.063357 | 182.9092 | 54.416 | 508.5537 | 165.3482 | 539.0386 | 91.4546
0.063357 | 183.1889 | 54.579 | 508.484 | 165.7897 | 539.0155 | 91.5945
0.064855 | 183.4909 | 54.579 | 508.5846 | 162.4264 | 539.1664 | 91.7454
0.064855 | 183.4909 | 54.742 | 508.4216 | 162.4264 | 539.0034 | 91.7454
0.064855 | 183.4909 | 54.904 | 508.2596 | 162.4264 | 538.8414 | 91.7454
0.064855 | 183.7706 | 54.986 | 508.2709 | 162.8578 | 538.8993 | 91.8853
0.064855 | 183.7706 | 55.148 | 508.1089 | 162.8578 | 538.7373 | 91.8853
0.064855 | 183.7706 | 55.23 | 508.0269 | 162.8578 | 538.6553 | 91.8853
0.064855 | 184.0504 | 55.311 | 508.0391 | 163.2891 | 538.7142 | 92.0252
0.064855 | 184.3555 | 55.474 | 507.9778 | 163.7597 | 538.7038 | 92.1778
0.064855 | 184.0504 | 55.555 | 507.7951 | 163.2891 | 538.4702 | 92.0252
0.066353 | 184.3523 | 55.636 | 508.8148 | 160.0582 | 539.5402 | 92.1762
0.066353 | 184.9118 | 55.718 | 507.9193 | 160.9014 | 538.7379 | 92.4559
0.066353 | 184.9118 | 55.88 | 507.7573 | 160.9014 | 538.5759 | 92.4559
0.066353 | 185.217 | 55.88 | 507.859 | 161.3613 | 538.7285 | 92.6085
0.066353 | 185.217 | 56.043 | 507.696 | 161.3613 | 538.5655 | 92.6085
0.066353 | 185.217 | 56.124 | 507.615 | 161.3613 | 538.4845 | 92.6085
0.066353 | 185.4967 | 56.287 | 507.5452 | 161.7829 | 538.4614 | 92.7484
0.066353 | 185.7764 | 56.368 | 507.5575 | 162.2045 | 538.5202 | 92.8882
0.06785 | 185.7732 | 56.449 | 507.4754 | 158.619 | 538.4376 | 92.8866
0.06785 | 186.0529 | 56.531 | 507.4866 | 159.0313 | 538.4955 | 93.0265
0.06785 | 186.0529 | 56.693 | 507.3246 | 159.0313 | 538.3335 | 93.0265
0.06785 | 185.7732 | 56.856 | 507.0684 | 158.619 | 538.0306 | 92.8866
0.06785 | 186.3581 | 57.019 | 507.1004 | 159.4811 | 538.1601 | 93.1791
0.06785 | 186.6378 | 57.019 | 507.1936 | 159.8934 | 538.2999 | 93.3189
0.06785 | 186.9176 | 57.181 | 507.1249 | 160.3056 | 538.2778 | 93.4588
0.06785 | 186.6378 | 57.263 | 506.9496 | 159.8934 | 538.0559 | 93.3189
0.06785 | 186.9176 | 57.425 | 506.8809 | 160.3056 | 538.0338 | 93.4588
0.069348 | 187.2195 | 57.507 | 506.8995 | 157.2787 | 538.1027 | 93.6097
0.069348 | 187.2195 | 57.588 | 506.8185 | 157.2787 | 538.0217 | 93.6097
0.069348 | 187.2195 | 57.669 | 506.7375 | 157.2787 | 537.9407 | 93.6097
0.069348 | 187.2195 | 57.832 | 506.5745 | 157.2787 | 537.7777 | 93.6097
0.069348 | 187.2195 | 57.913 | 506.4935 | 157.2787 | 537.6967 | 93.6097
0.069348 | 187.7789 | 57.995 | 506.598 | 158.0854 | 537.8945 | 93.8895
0.069348 | 188.0587 | 58.157 | 506.5292 | 158.4888 | 537.8723 | 94.0293
0.069348 | 188.0587 | 58.239 | 506.4472 | 158.4888 | 537.7903 | 94.0293
0.069348 | 188.0587 | 58.32 | 506.3662 | 158.4888 | 537.7093 | 94.0293
0.070846 | 188.3605 | 58.482 | 506.3048 | 155.5642 | 537.6983 | 94.1803
0.069348 | 188.3638 | 58.564 | 506.2239 | 158.9288 | 537.6179 | 94.1819
0.070846 | 188.3605 | 58.645 | 506.1418 | 155.5642 | 537.5353 | 94.1803
0.070846 | 188.6403 | 58.808 | 506.0721 | 155.959 | 537.5121 | 94.3201
0.070846 | 188.92 | 58.889 | 506.0843 | 156.3538 | 537.571 | 94.46
0.070846 | 188.6403 | 58.97 | 505.9101 | 155.959 | 537.3501 | 94.3201
0.070846 | 189.2251 | 59.133 | 505.942 | 156.7846 | 537.4796 | 94.6126
0.070846 | 189.2251 | 59.214 | 505.861 | 156.7846 | 537.3986 | 94.6126
0.070846 | 189.5049 | 59.296 | 505.8723 | 157.1794 | 537.4564 | 94.7524
0.070846 | 189.5049 | 59.377 | 505.7913 | 157.1794 | 537.3754 | 94.7524
0.070846 | 189.5049 | 59.54 | 505.6283 | 157.1794 | 537.2124 | 94.7524
0.072344 | 189.7813 | 59.621 | 505.6394 | 154.3073 | 537.2696 | 94.8906
0.072344 | 190.3662 | 59.702 | 505.7534 | 155.1157 | 537.4811 | 95.1831
0.072344 | 190.3662 | 59.865 | 505.5904 | 155.1157 | 537.3181 | 95.1831
0.072344 | 190.3662 | 59.946 | 505.5094 | 155.1157 | 537.2371 | 95.1831
0.072344 | 190.6459 | 60.028 | 505.5206 | 155.5024 | 537.2949 | 95.3229
0.072344 | 190.9256 | 60.271 | 505.3709 | 155.889 | 537.1918 | 95.4628
0.072344 | 190.9256 | 60.353 | 505.2889 | 155.889 | 537.1098 | 95.4628
0.072344 | 191.2308 | 60.515 | 505.2286 | 156.3108 | 537.1004 | 95.6154
0.072344 | 191.2308 | 60.597 | 505.1466 | 156.3108 | 537.0184 | 95.6154
0.073917 | 191.2273 | 60.678 | 505.0644 | 152.9804 | 536.9356 | 95.6136
0.073917 | 191.507 | 60.759 | 505.0767 | 153.3588 | 536.9945 | 95.7535
0.073917 | 191.507 | 60.922 | 504.9137 | 153.3588 | 536.8315 | 95.7535
0.072344 | 191.5105 | 61.003 | 504.8338 | 156.6975 | 536.7522 | 95.7552
0.073917 | 191.507 | 61.085 | 504.7507 | 153.3588 | 536.6685 | 95.7535
0.073917 | 192.0918 | 61.166 | 504.8646 | 154.15 | 536.8799 | 96.0459
0.073917 | 192.0918 | 61.329 | 504.7016 | 154.15 | 536.7169 | 96.0459
0.073917 | 192.0918 | 61.41 | 504.6206 | 154.15 | 536.6359 | 96.0459
0.073917 | 192.3716 | 61.573 | 504.5509 | 154.5284 | 536.6128 | 96.1858
0.075414 | 192.3682 | 61.573 | 504.5497 | 151.4549 | 536.6111 | 96.1841
0.075414 | 192.6479 | 61.735 | 504.481 | 151.8258 | 536.589 | 96.324
0.075414 | 192.9277 | 61.817 | 504.4922 | 152.1967 | 536.6468 | 96.4638
0.075414 | 192.9277 | 61.979 | 504.3302 | 152.1967 | 536.4848 | 96.4638
0.075414 | 192.9277 | 62.061 | 504.2482 | 152.1967 | 536.4028 | 96.4638
0.075414 | 193.2328 | 62.142 | 504.2689 | 152.6014 | 536.4744 | 96.6164
0.075414 | 193.2328 | 62.223 | 504.1879 | 152.6014 | 536.3934 | 96.6164
0.075414 | 193.2328 | 62.386 | 504.0249 | 152.6014 | 536.2304 | 96.6164
0.076912 | 193.7889 | 62.467 | 504.1293 | 150.3526 | 536.4274 | 96.8944
0.076912 | 193.7889 | 62.63 | 503.9663 | 150.3526 | 536.2644 | 96.8944
0.076912 | 194.094 | 62.711 | 503.987 | 150.7493 | 536.336 | 97.047
0.076912 | 194.3737 | 62.792 | 503.9992 | 151.113 | 536.3949 | 97.1868
0.076912 | 194.094 | 62.955 | 503.743 | 150.7493 | 536.092 | 97.047
0.076912 | 194.6534 | 63.036 | 503.8485 | 151.4766 | 536.2907 | 97.3267
0.076912 | 194.3737 | 63.118 | 503.6732 | 151.113 | 536.0688 | 97.1868
0.076912 | 194.6534 | 63.199 | 503.6855 | 151.4766 | 536.1277 | 97.3267
0.076912 | 194.6534 | 63.443 | 503.4415 | 151.4766 | 535.8837 | 97.3267
0.076912 | 194.3737 | 63.524 | 503.2672 | 151.113 | 535.6629 | 97.1868
0.07841 | 194.9552 | 63.606 | 503.3791 | 148.9679 | 535.8716 | 97.4776
0.07841 | 194.9552 | 63.768 | 503.2171 | 148.9679 | 535.7096 | 97.4776
0.07841 | 195.2349 | 63.85 | 503.2283 | 149.3247 | 535.7674 | 97.6174
0.07841 | 195.2349 | 63.931 | 503.1473 | 149.3247 | 535.6864 | 97.6174
0.07841 | 195.2349 | 64.012 | 503.0663 | 149.3247 | 535.6054 | 97.6174
0.07841 | 195.5146 | 64.175 | 502.9965 | 149.6814 | 535.5823 | 97.7573
0.07841 | 196.0994 | 64.256 | 503.1105 | 150.4272 | 535.7937 | 98.0497
0.079908 | 196.096 | 64.338 | 503.0273 | 147.6034 | 535.71 | 98.048
0.07841 | 196.0994 | 64.419 | 502.9475 | 150.4272 | 535.6307 | 98.0497
0.079908 | 196.3757 | 64.582 | 502.8766 | 147.9534 | 535.6059 | 98.1879
0.079908 | 196.3757 | 64.663 | 502.7956 | 147.9534 | 535.5249 | 98.1879
0.079908 | 196.3757 | 64.744 | 502.7146 | 147.9534 | 535.4439 | 98.1879
0.079908 | 196.6554 | 64.825 | 502.7268 | 148.3034 | 535.5027 | 98.3277
0.079908 | 196.9605 | 64.907 | 502.7465 | 148.6853 | 535.5733 | 98.4803
0.079908 | 196.9605 | 65.069 | 502.5845 | 148.6853 | 535.4113 | 98.4803
0.079908 | 196.9605 | 65.151 | 502.5025 | 148.6853 | 535.3293 | 98.4803
0.081406 | 197.2368 | 65.313 | 502.4326 | 146.289 | 535.3054 | 98.6184
0.081406 | 197.2368 | 65.395 | 502.3506 | 146.289 | 535.2234 | 98.6184
0.081406 | 197.5165 | 65.557 | 502.2818 | 146.6326 | 535.2013 | 98.7583
0.081406 | 197.5165 | 65.557 | 502.2818 | 146.6326 | 535.2013 | 98.7583
0.081406 | 197.7962 | 65.72 | 502.2121 | 146.9761 | 535.1781 | 98.8981
0.081406 | 197.7962 | 65.801 | 502.1311 | 146.9761 | 535.0971 | 98.8981
0.081406 | 198.1013 | 65.883 | 502.1508 | 147.351 | 535.1677 | 99.0507
0.081406 | 198.1013 | 66.045 | 501.9888 | 147.351 | 535.0057 | 99.0507
0.082903 | 198.0979 | 66.127 | 501.9056 | 144.6847 | 534.922 | 99.049
0.081406 | 198.6607 | 66.208 | 502.0122 | 148.0381 | 535.1224 | 99.3304
0.081406 | 198.6607 | 66.371 | 501.8492 | 148.0381 | 534.9594 | 99.3304
0.082903 | 198.6573 | 66.452 | 501.7671 | 145.3594 | 534.8766 | 99.3286
0.082903 | 198.3776 | 66.533 | 501.5929 | 145.022 | 534.6558 | 99.1888
0.082903 | 198.9624 | 66.615 | 501.7058 | 145.7274 | 534.8662 | 99.4812
0.082903 | 199.2421 | 66.858 | 501.556 | 146.0648 | 534.7631 | 99.6211
0.082903 | 199.2421 | 66.94 | 501.474 | 146.0648 | 534.6811 | 99.6211
0.082903 | 199.5218 | 67.102 | 501.4053 | 146.4022 | 534.6589 | 99.7609
0.082903 | 199.2421 | 67.184 | 501.23 | 146.0648 | 534.4371 | 99.6211
0.082903 | 199.5218 | 67.265 | 501.2423 | 146.4022 | 534.4959 | 99.7609
0.084476 | 199.5182 | 67.346 | 501.1601 | 143.6723 | 534.4131 | 99.7591
0.082903 | 200.1066 | 67.509 | 501.1932 | 147.1076 | 534.5443 | 100.0533
0.084476 | 200.103 | 67.509 | 501.192 | 144.3646 | 534.5425 | 100.0515
0.084476 | 200.103 | 67.672 | 501.029 | 144.3646 | 534.3795 | 100.0515
0.084476 | 200.103 | 67.753 | 500.948 | 144.3646 | 534.2985 | 100.0515
0.084476 | 200.103 | 67.916 | 500.785 | 144.3646 | 534.1355 | 100.0515
0.084476 | 200.6624 | 67.916 | 500.9715 | 145.0268 | 534.4152 | 100.3312
0.084476 | 200.3827 | 68.078 | 500.7162 | 144.6957 | 534.1133 | 100.1913
0.084476 | 200.6624 | 68.16 | 500.7275 | 145.0268 | 534.1712 | 100.3312
0.085974 | 200.6589 | 68.322 | 500.5643 | 142.4961 | 534.0074 | 100.3294
0.085974 | 200.6589 | 68.404 | 500.4823 | 142.4961 | 533.9254 | 100.3294
0.085974 | 201.2437 | 68.485 | 500.5962 | 143.1763 | 534.1368 | 100.6218
0.085974 | 201.2437 | 68.647 | 500.4342 | 143.1763 | 533.9748 | 100.6218
0.085974 | 201.2437 | 68.729 | 500.3522 | 143.1763 | 533.8928 | 100.6218
0.085974 | 201.8285 | 68.729 | 500.5472 | 143.8565 | 534.1852 | 100.9142
0.085974 | 200.964 | 68.973 | 500.015 | 142.851 | 533.509 | 100.482
0.085974 | 201.8285 | 68.973 | 500.3032 | 143.8565 | 533.9412 | 100.9142
0.087472 | 202.3843 | 69.135 | 500.3264 | 142.0287 | 534.0572 | 101.1922
0.087472 | 202.3843 | 69.217 | 500.2444 | 142.0287 | 533.9752 | 101.1922
0.087472 | 202.3843 | 69.298 | 500.1634 | 142.0287 | 533.8942 | 101.1922
0.087472 | 202.664 | 69.379 | 500.1757 | 142.3485 | 533.953 | 101.332
0.087472 | 202.3843 | 69.542 | 499.9194 | 142.0287 | 533.6502 | 101.1922
0.087472 | 202.664 | 69.623 | 499.9317 | 142.3485 | 533.709 | 101.332
0.087472 | 202.664 | 69.705 | 499.8497 | 142.3485 | 533.627 | 101.332
0.087472 | 202.9691 | 69.786 | 499.8704 | 142.6973 | 533.6986 | 101.4846
0.087472 | 202.9691 | 70.03 | 499.6264 | 142.6973 | 533.4546 | 101.4846
0.088969 | 203.2453 | 70.111 | 499.6374 | 140.6054 | 533.5117 | 101.6227
0.087472 | 203.5285 | 70.193 | 499.6498 | 143.3367 | 533.5712 | 101.7642
0.088969 | 203.525 | 70.274 | 499.5677 | 140.9197 | 533.4885 | 101.7625
0.088969 | 203.525 | 70.437 | 499.4047 | 140.9197 | 533.3255 | 101.7625
0.088969 | 203.525 | 70.518 | 499.3237 | 140.9197 | 533.2445 | 101.7625
0.088969 | 203.8301 | 70.599 | 499.3444 | 141.2626 | 533.316 | 101.915
0.088969 | 203.8301 | 70.681 | 499.2624 | 141.2626 | 533.234 | 101.915
0.088969 | 203.8301 | 70.762 | 499.1814 | 141.2626 | 533.153 | 101.915
0.088969 | 204.1098 | 70.925 | 499.1116 | 141.577 | 533.1299 | 102.0549
0.090467 | 204.1062 | 71.006 | 499.0294 | 139.2291 | 533.0471 | 102.0531
0.088969 | 204.3894 | 71.087 | 499.0428 | 141.8913 | 533.1077 | 102.1947
0.090467 | 204.3859 | 71.25 | 498.8786 | 139.5383 | 532.943 | 102.193
0.090467 | 204.6656 | 71.331 | 498.8909 | 139.8474 | 533.0018 | 102.3328
0.090467 | 204.6656 | 71.412 | 498.8099 | 139.8474 | 532.9208 | 102.3328
0.090467 | 204.9707 | 71.494 | 498.8296 | 140.1846 | 532.9913 | 102.4853
0.090467 | 204.6656 | 71.656 | 498.5659 | 139.8474 | 532.6768 | 102.3328
0.090467 | 204.9707 | 71.738 | 498.5856 | 140.1846 | 532.7473 | 102.4853
0.090467 | 204.9707 | 71.819 | 498.5046 | 140.1846 | 532.6663 | 102.4853
0.090467 | 205.2503 | 71.9 | 498.5168 | 140.4938 | 532.7252 | 102.6252
0.091965 | 205.2468 | 72.063 | 498.3526 | 138.2018 | 532.5604 | 102.6234
0.091965 | 205.2468 | 72.144 | 498.2716 | 138.2018 | 532.4794 | 102.6234
0.091965 | 205.5265 | 72.226 | 498.2828 | 138.5059 | 532.5372 | 102.7632
0.091965 | 205.8316 | 72.307 | 498.3035 | 138.8376 | 532.6088 | 102.9158
0.091965 | 206.1112 | 72.47 | 498.2337 | 139.1417 | 532.5856 | 103.0556
0.091965 | 205.8316 | 72.551 | 498.0595 | 138.8376 | 532.3648 | 102.9158
0.091965 | 206.3909 | 72.632 | 498.165 | 139.4458 | 532.5634 | 103.1954
0.091965 | 206.3909 | 72.714 | 498.083 | 139.4458 | 532.4814 | 103.1954
0.093463 | 206.3873 | 72.795 | 498.0008 | 137.2073 | 532.3987 | 103.1937
0.093463 | 206.6924 | 72.876 | 498.0215 | 137.5337 | 532.4702 | 103.3462
0.093463 | 206.3873 | 73.039 | 497.7568 | 137.2073 | 532.1547 | 103.1937
0.093463 | 206.3873 | 73.039 | 497.7568 | 137.2073 | 532.1547 | 103.1937
0.093463 | 207.2518 | 73.201 | 497.8829 | 138.1322 | 532.4249 | 103.6259
0.093463 | 207.2518 | 73.364 | 497.7199 | 138.1322 | 532.2619 | 103.6259
0.093463 | 207.5314 | 73.527 | 497.6501 | 138.4314 | 532.2387 | 103.7657
0.093463 | 207.5314 | 73.527 | 497.6501 | 138.4314 | 532.2387 | 103.7657
0.093463 | 207.5314 | 73.689 | 497.4881 | 138.4314 | 532.0767 | 103.7657
0.094961 | 207.8329 | 73.771 | 497.5066 | 136.5654 | 532.1455 | 103.9165
0.094961 | 208.1126 | 73.933 | 497.4379 | 136.8599 | 532.1233 | 104.0563
0.094961 | 207.8329 | 74.015 | 497.2626 | 136.5654 | 531.9015 | 103.9165
0.094961 | 208.1126 | 74.096 | 497.2749 | 136.8599 | 531.9603 | 104.0563
0.094961 | 208.3922 | 74.177 | 497.2871 | 137.1544 | 532.0191 | 104.1961
0.094961 | 208.3922 | 74.259 | 497.2051 | 137.1544 | 531.9371 | 104.1961
0.094961 | 208.3922 | 74.34 | 497.1241 | 137.1544 | 531.8561 | 104.1961
0.094961 | 208.3922 | 74.503 | 496.9611 | 137.1544 | 531.6931 | 104.1961
0.094961 | 208.3922 | 74.584 | 496.8801 | 137.1544 | 531.6121 | 104.1961
0.096533 | 208.6936 | 74.747 | 496.8175 | 135.2321 | 531.5998 | 104.3468
0.094961 | 208.977 | 74.747 | 496.912 | 137.7702 | 531.7415 | 104.4885
0.096533 | 208.9732 | 74.909 | 496.7487 | 135.5218 | 531.5776 | 104.4866
0.096533 | 209.2529 | 74.909 | 496.842 | 135.8115 | 531.7174 | 104.6264
0.096533 | 209.2529 | 75.072 | 496.679 | 135.8115 | 531.5544 | 104.6264
0.096533 | 209.2529 | 75.153 | 496.598 | 135.8115 | 531.4734 | 104.6264
0.096533 | 209.5325 | 75.234 | 496.6102 | 136.1012 | 531.5323 | 104.7663
0.096533 | 209.5325 | 75.316 | 496.5282 | 136.1012 | 531.4503 | 104.7663
0.096533 | 209.8376 | 75.478 | 496.4679 | 136.4172 | 531.4408 | 104.9188
0.098031 | 209.834 | 75.56 | 496.3847 | 134.3292 | 531.357 | 104.917
0.098031 | 209.834 | 75.641 | 496.3037 | 134.3292 | 531.276 | 104.917
0.098031 | 210.1136 | 75.804 | 496.2339 | 134.6145 | 531.2528 | 105.0568
0.098031 | 210.1136 | 75.885 | 496.1529 | 134.6145 | 531.1718 | 105.0568
0.098031 | 210.1136 | 75.966 | 496.0719 | 134.6145 | 531.0908 | 105.0568
0.098031 | 210.3933 | 76.048 | 496.0831 | 134.8998 | 531.1486 | 105.1966
0.098031 | 210.3933 | 76.129 | 496.0021 | 134.8998 | 531.0676 | 105.1966
0.098031 | 210.6984 | 76.292 | 495.9408 | 135.211 | 531.0572 | 105.3492
0.098031 | 210.6984 | 76.292 | 495.9408 | 135.211 | 531.0572 | 105.3492
0.098031 | 210.978 | 76.454 | 495.872 | 135.4962 | 531.035 | 105.489
0.098031 | 210.978 | 76.617 | 495.709 | 135.4962 | 530.872 | 105.489
0.099529 | 210.9744 | 76.698 | 495.6268 | 133.4535 | 530.7892 | 105.4872
0.099529 | 211.254 | 76.861 | 495.557 | 133.7345 | 530.766 | 105.627
0.099529 | 211.5591 | 76.942 | 495.5777 | 134.041 | 530.8376 | 105.7796
0.099529 | 211.5591 | 76.942 | 495.5777 | 134.041 | 530.8376 | 105.7796
0.099529 | 211.5591 | 77.105 | 495.4147 | 134.041 | 530.6746 | 105.7796
0.099529 | 211.5591 | 77.186 | 495.3337 | 134.041 | 530.5936 | 105.7796
0.099529 | 211.254 | 77.268 | 495.15 | 133.7345 | 530.359 | 105.627
0.099529 | 211.8388 | 77.349 | 495.2639 | 134.322 | 530.5704 | 105.9194
0.10103 | 212.1148 | 77.511 | 495.1939 | 132.6038 | 530.5464 | 106.0574
0.10103 | 212.1148 | 77.593 | 495.1119 | 132.6038 | 530.4644 | 106.0574
0.10103 | 212.3944 | 77.674 | 495.1241 | 132.8806 | 530.5232 | 106.1972
0.10103 | 212.1148 | 77.755 | 494.9499 | 132.6038 | 530.3024 | 106.0574
0.10103 | 212.3944 | 77.837 | 494.9611 | 132.8806 | 530.3602 | 106.1972
0.10103 | 212.9791 | 77.918 | 495.075 | 133.4593 | 530.5716 | 106.4896
0.10103 | 212.9791 | 78.081 | 494.912 | 133.4593 | 530.4086 | 106.4896
0.10103 | 212.9791 | 78.162 | 494.831 | 133.4593 | 530.3276 | 106.4896
0.10103 | 212.3944 | 78.243 | 494.5551 | 132.8806 | 529.9542 | 106.1972
0.10252 | 213.2551 | 78.325 | 494.76 | 131.7788 | 530.3025 | 106.6275
0.10103 | 213.5638 | 78.406 | 494.7819 | 134.0381 | 530.3759 | 106.7819
0.10252 | 213.5601 | 78.487 | 494.6997 | 132.0763 | 530.2931 | 106.7801
0.10252 | 213.2551 | 78.65 | 494.435 | 131.7788 | 529.9775 | 106.6275
0.10252 | 213.2551 | 78.731 | 494.354 | 131.7788 | 529.8965 | 106.6275
0.10252 | 213.2551 | 78.813 | 494.272 | 131.7788 | 529.8145 | 106.6275
0.10252 | 213.8398 | 78.894 | 494.3859 | 132.3491 | 530.0259 | 106.9199
0.10252 | 213.8398 | 78.975 | 494.3049 | 132.3491 | 529.9449 | 106.9199
0.10402 | 213.8361 | 79.057 | 494.2217 | 130.4399 | 529.8611 | 106.9181
0.10252 | 214.1194 | 79.138 | 494.2351 | 132.6218 | 529.9217 | 107.0597
0.10402 | 214.3954 | 79.219 | 494.2461 | 130.9775 | 529.9787 | 107.1977
0.10402 | 214.3954 | 79.301 | 494.1641 | 130.9775 | 529.8967 | 107.1977
0.10402 | 214.7004 | 79.463 | 494.1038 | 131.2708 | 529.8872 | 107.3502
0.10402 | 214.7004 | 79.544 | 494.0228 | 131.2708 | 529.8062 | 107.3502
0.10402 | 214.7004 | 79.626 | 493.9408 | 131.2708 | 529.7242 | 107.3502
0.10402 | 214.7004 | 79.707 | 493.8598 | 131.2708 | 529.6432 | 107.3502
0.10402 | 214.7004 | 79.788 | 493.7788 | 131.2708 | 529.5622 | 107.3502
0.10402 | 214.9801 | 79.951 | 493.709 | 131.5396 | 529.539 | 107.49
0.10402 | 214.9801 | 80.032 | 493.628 | 131.5396 | 529.458 | 107.49
0.10552 | 214.9764 | 80.195 | 493.4638 | 129.669 | 529.2932 | 107.4882
0.10552 | 215.256 | 80.276 | 493.476 | 129.934 | 529.352 | 107.628
0.10552 | 215.256 | 80.358 | 493.394 | 129.934 | 529.27 | 107.628
0.10552 | 215.5611 | 80.439 | 493.4147 | 130.2231 | 529.3415 | 107.7805
0.10552 | 215.5611 | 80.52 | 493.3337 | 130.2231 | 529.2605 | 107.7805
0.10552 | 215.5611 | 80.602 | 493.2517 | 130.2231 | 529.1785 | 107.7805
0.10552 | 215.5611 | 80.764 | 493.0897 | 130.2231 | 529.0165 | 107.7805
0.10552 | 215.8407 | 80.846 | 493.1009 | 130.4881 | 529.0743 | 107.9203
0.10552 | 216.1203 | 80.846 | 493.1941 | 130.7531 | 529.2142 | 108.0602
0.10552 | 216.1203 | 81.008 | 493.0321 | 130.7531 | 529.0522 | 108.0602
0.10709 | 216.3961 | 81.09 | 493.042 | 129.0904 | 529.108 | 108.198
0.10709 | 216.1164 | 81.171 | 492.8678 | 128.8293 | 528.8872 | 108.0582
0.10709 | 216.7011 | 81.252 | 492.9817 | 129.3752 | 529.0986 | 108.3506
0.10709 | 216.7011 | 81.415 | 492.8187 | 129.3752 | 528.9356 | 108.3506
0.10709 | 216.7011 | 81.496 | 492.7377 | 129.3752 | 528.8546 | 108.3506
0.10709 | 216.9807 | 81.577 | 492.7499 | 129.6363 | 528.9134 | 108.4904
0.10709 | 216.9807 | 81.659 | 492.6679 | 129.6363 | 528.8314 | 108.4904
0.10709 | 216.9807 | 81.74 | 492.5869 | 129.6363 | 528.7504 | 108.4904
0.10859 | 217.2566 | 81.903 | 492.5159 | 128.1023 | 528.7253 | 108.6283
0.10859 | 217.2566 | 81.984 | 492.4349 | 128.1023 | 528.6443 | 108.6283
0.10859 | 217.2566 | 82.065 | 492.3539 | 128.1023 | 528.5633 | 108.6283
0.10859 | 217.2566 | 82.147 | 492.2719 | 128.1023 | 528.4813 | 108.6283
0.10859 | 217.5617 | 82.228 | 492.2926 | 128.3832 | 528.5528 | 108.7808
0.10859 | 217.8413 | 82.391 | 492.2228 | 128.6407 | 528.5297 | 108.9207
0.10859 | 217.8413 | 82.391 | 492.2228 | 128.6407 | 528.5297 | 108.9207
0.10859 | 218.1209 | 82.553 | 492.154 | 128.8982 | 528.5075 | 109.0605
0.10859 | 218.1209 | 82.635 | 492.072 | 128.8982 | 528.4255 | 109.0605
0.10859 | 218.7056 | 82.716 | 492.1859 | 129.4366 | 528.6368 | 109.3528
0.11009 | 218.1172 | 82.797 | 491.9087 | 127.1411 | 528.2616 | 109.0586
0.11009 | 218.7018 | 82.879 | 492.0216 | 127.6722 | 528.4719 | 109.3509
0.11009 | 218.9815 | 82.96 | 492.0338 | 127.9262 | 528.5307 | 109.4907
0.11009 | 218.7018 | 83.204 | 491.6966 | 127.6722 | 528.1469 | 109.3509
0.11009 | 218.9815 | 83.285 | 491.7088 | 127.9262 | 528.2057 | 109.4907
0.11009 | 219.2611 | 83.367 | 491.72 | 128.1802 | 528.2635 | 109.6305
0.11009 | 219.2611 | 83.448 | 491.639 | 128.1802 | 528.1825 | 109.6305
0.11009 | 219.2611 | 83.529 | 491.558 | 128.1802 | 528.1015 | 109.6305
0.11009 | 219.2611 | 83.611 | 491.476 | 128.1802 | 528.0195 | 109.6305
0.11159 | 219.842 | 83.773 | 491.5077 | 126.9802 | 528.148 | 109.921
0.11009 | 219.8457 | 83.854 | 491.4279 | 128.7113 | 528.0689 | 109.9229
0.11159 | 219.842 | 83.936 | 491.3447 | 126.9802 | 527.985 | 109.921
0.11159 | 220.1216 | 84.017 | 491.3569 | 127.2308 | 528.0438 | 110.0608
0.11159 | 219.842 | 84.098 | 491.1827 | 126.9802 | 527.823 | 109.921
0.11159 | 220.1216 | 84.18 | 491.1939 | 127.2308 | 527.8808 | 110.0608
0.11159 | 220.4266 | 84.342 | 491.1335 | 127.5042 | 527.8713 | 110.2133
0.11159 | 220.1216 | 84.424 | 490.9499 | 127.2308 | 527.6368 | 110.0608
0.11159 | 220.4266 | 84.505 | 490.9705 | 127.5042 | 527.7083 | 110.2133
0.11159 | 220.4266 | 84.586 | 490.8895 | 127.5042 | 527.6273 | 110.2133
0.11159 | 220.4266 | 84.668 | 490.8075 | 127.5042 | 527.5453 | 110.2133
0.11159 | 220.7062 | 84.749 | 490.8197 | 127.7547 | 527.6041 | 110.3531
0.11308 | 220.7025 | 84.912 | 490.6555 | 126.0593 | 527.4392 | 110.3512
0.11308 | 220.7025 | 84.912 | 490.6555 | 126.0593 | 527.4392 | 110.3512
0.11308 | 220.9821 | 84.993 | 490.6677 | 126.3066 | 527.498 | 110.491
0.11308 | 220.9821 | 85.074 | 490.5867 | 126.3066 | 527.417 | 110.491
0.11308 | 221.2617 | 85.237 | 490.5169 | 126.5538 | 527.3938 | 110.6308
0.11308 | 221.2617 | 85.318 | 490.4359 | 126.5538 | 527.3128 | 110.6308
0.11308 | 221.2617 | 85.4 | 490.3539 | 126.5538 | 527.2308 | 110.6308
0.11458 | 221.5629 | 85.481 | 490.3733 | 125.1624 | 527.3005 | 110.7815
0.11458 | 221.5629 | 85.562 | 490.2923 | 125.1624 | 527.2195 | 110.7815
0.11458 | 221.5629 | 85.725 | 490.1293 | 125.1624 | 527.0565 | 110.7815
0.11458 | 221.8425 | 85.806 | 490.1415 | 125.4064 | 527.1153 | 110.9213
0.11458 | 221.8425 | 85.887 | 490.0605 | 125.4064 | 527.0343 | 110.9213
0.11458 | 221.8425 | 85.969 | 489.9785 | 125.4064 | 526.9523 | 110.9213
0.11458 | 221.5629 | 86.05 | 489.8043 | 125.1624 | 526.7315 | 110.7815
0.11458 | 222.1221 | 86.131 | 489.9097 | 125.6505 | 526.9301 | 111.0611
0.11458 | 222.4272 | 86.294 | 489.8484 | 125.9167 | 526.9196 | 111.2136
0.11608 | 222.4234 | 86.375 | 489.7661 | 124.2887 | 526.8367 | 111.2117
0.11458 | 222.4272 | 86.375 | 489.7674 | 125.9167 | 526.8386 | 111.2136
0.11608 | 222.703 | 86.619 | 489.6153 | 124.5295 | 526.7325 | 111.3515
0.11608 | 222.703 | 86.701 | 489.5333 | 124.5295 | 526.6505 | 111.3515
0.11608 | 222.703 | 86.782 | 489.4523 | 124.5295 | 526.5695 | 111.3515
0.11608 | 222.9826 | 86.863 | 489.4645 | 124.7704 | 526.6283 | 111.4913
0.11608 | 222.703 | 87.026 | 489.2083 | 124.5295 | 526.3255 | 111.3515
0.11608 | 222.703 | 87.107 | 489.1273 | 124.5295 | 526.2445 | 111.3515
0.11608 | 223.2876 | 87.189 | 489.2402 | 125.0332 | 526.4548 | 111.6438
0.11608 | 223.2876 | 87.27 | 489.1592 | 125.0332 | 526.3738 | 111.6438
0.11758 | 223.5634 | 87.351 | 489.1701 | 123.675 | 526.4307 | 111.7817
0.11758 | 223.2838 | 87.433 | 488.9949 | 123.4372 | 526.2089 | 111.6419
0.11758 | 223.5634 | 87.595 | 488.9261 | 123.675 | 526.1867 | 111.7817
0.11758 | 224.1226 | 87.595 | 489.1125 | 124.1505 | 526.4663 | 112.0613
0.11758 | 224.1226 | 87.758 | 488.9495 | 124.1505 | 526.3033 | 112.0613
0.11758 | 224.1226 | 87.839 | 488.8685 | 124.1505 | 526.2223 | 112.0613
0.11758 | 224.4276 | 87.92 | 488.8892 | 124.41 | 526.2938 | 112.2138
0.11758 | 224.4276 | 88.002 | 488.8072 | 124.41 | 526.2118 | 112.2138
0.11915 | 224.7031 | 88.083 | 488.818 | 122.9991 | 526.2686 | 112.3516
0.11915 | 224.7031 | 88.164 | 488.737 | 122.9991 | 526.1876 | 112.3516
0.11915 | 224.7031 | 88.327 | 488.574 | 122.9991 | 526.0246 | 112.3516
0.11915 | 224.7031 | 88.408 | 488.493 | 122.9991 | 525.9436 | 112.3516
0.11915 | 225.2877 | 88.49 | 488.6059 | 123.4898 | 526.1539 | 112.6439
0.11915 | 224.9827 | 88.571 | 488.4232 | 123.2338 | 525.9204 | 112.4914
0.11915 | 225.2877 | 88.652 | 488.4439 | 123.4898 | 525.9919 | 112.6439
0.11915 | 225.2877 | 88.734 | 488.3619 | 123.4898 | 525.9099 | 112.6439
0.11915 | 225.5673 | 88.815 | 488.3741 | 123.7244 | 525.9687 | 112.7837
0.11915 | 225.5673 | 88.896 | 488.2931 | 123.7244 | 525.8877 | 112.7837
0.12065 | 225.8431 | 88.978 | 488.303 | 122.417 | 525.9435 | 112.9215
0.12065 | 225.8431 | 89.059 | 488.222 | 122.417 | 525.8625 | 112.9215
0.12065 | 225.8431 | 89.14 | 488.141 | 122.417 | 525.7815 | 112.9215
0.12065 | 226.1227 | 89.303 | 488.0712 | 122.6487 | 525.7583 | 113.0613
0.12065 | 225.8431 | 89.303 | 487.978 | 122.417 | 525.6185 | 112.9215
0.12065 | 226.1227 | 89.466 | 487.9082 | 122.6487 | 525.5953 | 113.0613
0.12065 | 226.4277 | 89.547 | 487.9289 | 122.9015 | 525.6668 | 113.2138
0.12065 | 226.4277 | 89.628 | 487.8479 | 122.9015 | 525.5858 | 113.2138
0.12065 | 226.7072 | 89.791 | 487.7781 | 123.1333 | 525.5626 | 113.3536
0.12065 | 226.4277 | 89.872 | 487.6039 | 122.9015 | 525.3418 | 113.2138
0.12065 | 226.1227 | 89.954 | 487.4202 | 122.6487 | 525.1073 | 113.0613
0.12065 | 226.7072 | 90.035 | 487.5341 | 123.1333 | 525.3186 | 113.3536
0.12215 | 226.983 | 90.116 | 487.545 | 121.8491 | 525.3755 | 113.4915
0.12215 | 226.983 | 90.279 | 487.382 | 121.8491 | 525.2125 | 113.4915
0.12215 | 226.983 | 90.279 | 487.382 | 121.8491 | 525.2125 | 113.4915
0.12215 | 227.288 | 90.441 | 487.3217 | 122.0988 | 525.203 | 113.644
0.12215 | 226.983 | 90.523 | 487.138 | 121.8491 | 524.9685 | 113.4915
0.12215 | 227.288 | 90.604 | 487.1587 | 122.0988 | 525.04 | 113.644
0.12215 | 227.5676 | 90.685 | 487.1709 | 122.3277 | 525.0988 | 113.7838
0.12215 | 227.5676 | 90.848 | 487.0079 | 122.3277 | 524.9358 | 113.7838
0.12215 | 226.983 | 90.848 | 486.813 | 121.8491 | 524.6435 | 113.4915
0.12364 | 228.1228 | 90.929 | 487.1119 | 121.2949 | 525.1324 | 114.0614
0.12364 | 227.8433 | 91.011 | 486.9368 | 121.0688 | 524.9106 | 113.9216
0.12364 | 228.1228 | 91.173 | 486.8679 | 121.2949 | 524.8884 | 114.0614
0.12364 | 228.1228 | 91.255 | 486.7859 | 121.2949 | 524.8064 | 114.0614
0.12364 | 227.8433 | 91.336 | 486.6118 | 121.0688 | 524.5856 | 113.9216
0.12364 | 228.1228 | 91.417 | 486.6239 | 121.2949 | 524.6444 | 114.0614
0.12364 | 228.4278 | 91.499 | 486.6436 | 121.5416 | 524.7149 | 114.2139
0.12364 | 228.4278 | 91.58 | 486.5626 | 121.5416 | 524.6339 | 114.2139
0.12514 | 228.424 | 91.661 | 486.4803 | 120.0838 | 524.551 | 114.212
0.12364 | 228.7074 | 91.743 | 486.4928 | 121.7677 | 524.6107 | 114.3537
0.12514 | 228.7035 | 91.824 | 486.4105 | 120.3072 | 524.5278 | 114.3518
0.12514 | 228.7035 | 91.905 | 486.3295 | 120.3072 | 524.4468 | 114.3518
0.12514 | 228.9831 | 92.068 | 486.2597 | 120.5306 | 524.4235 | 114.4915
0.12514 | 229.2881 | 92.149 | 486.2804 | 120.7743 | 524.495 | 114.644
0.12514 | 229.2881 | 92.23 | 486.1994 | 120.7743 | 524.414 | 114.644
0.12514 | 229.2881 | 92.312 | 486.1174 | 120.7743 | 524.332 | 114.644
0.12514 | 229.2881 | 92.393 | 486.0364 | 120.7743 | 524.251 | 114.644
0.12664 | 229.2842 | 92.474 | 485.9541 | 119.3428 | 524.1681 | 114.6421
0.12514 | 229.8472 | 92.637 | 485.9787 | 121.2211 | 524.2866 | 114.9236
0.12664 | 229.8433 | 92.719 | 485.8954 | 119.7843 | 524.2027 | 114.9217
0.12664 | 230.1483 | 92.8 | 485.9161 | 120.0251 | 524.2742 | 115.0742
0.12664 | 230.1483 | 92.881 | 485.8351 | 120.0251 | 524.1932 | 115.0742
0.12664 | 230.1483 | 92.962 | 485.7541 | 120.0251 | 524.1122 | 115.0742
0.12664 | 230.4279 | 93.125 | 485.6843 | 120.2459 | 524.0889 | 115.2139
0.12664 | 230.4279 | 93.206 | 485.6033 | 120.2459 | 524.0079 | 115.2139
0.12664 | 230.7075 | 93.288 | 485.6145 | 120.4666 | 524.0657 | 115.3537
0.12664 | 230.7075 | 93.45 | 485.4525 | 120.4666 | 523.9037 | 115.3537
0.12664 | 230.4279 | 93.532 | 485.2773 | 120.2459 | 523.6819 | 115.2139
0.12664 | 230.987 | 93.613 | 485.3827 | 120.6874 | 523.8805 | 115.4935
0.12814 | 230.7035 | 93.694 | 485.2072 | 119.0554 | 523.6578 | 115.3518
0.12814 | 231.2881 | 93.776 | 485.32 | 119.5116 | 523.868 | 115.644
0.12814 | 231.2881 | 93.857 | 485.239 | 119.5116 | 523.787 | 115.644
0.12814 | 230.9831 | 93.938 | 485.0564 | 119.2736 | 523.5535 | 115.4915
0.12814 | 231.2881 | 94.02 | 485.076 | 119.5116 | 523.624 | 115.644
0.12814 | 231.2881 | 94.101 | 484.995 | 119.5116 | 523.543 | 115.644
0.12814 | 231.5676 | 94.182 | 485.0072 | 119.7298 | 523.6018 | 115.7838
0.12814 | 231.5676 | 94.345 | 484.8442 | 119.7298 | 523.4388 | 115.7838
0.12971 | 231.5635 | 94.345 | 484.8428 | 118.2749 | 523.4368 | 115.7818
0.12971 | 231.5635 | 94.426 | 484.7618 | 118.2749 | 523.3558 | 115.7818
0.12971 | 231.5635 | 94.589 | 484.5988 | 118.2749 | 523.1928 | 115.7818
0.12971 | 231.8431 | 94.67 | 484.611 | 118.4905 | 523.2515 | 115.9215
0.12971 | 231.8431 | 94.751 | 484.53 | 118.4905 | 523.1705 | 115.9215
0.12971 | 231.8431 | 94.833 | 484.448 | 118.4905 | 523.0885 | 115.9215
0.12971 | 232.1481 | 94.914 | 484.4687 | 118.7256 | 523.16 | 116.074
0.12971 | 232.4276 | 94.995 | 484.4809 | 118.9411 | 523.2188 | 116.2138
0.12971 | 232.4276 | 95.158 | 484.3179 | 118.9411 | 523.0558 | 116.2138
0.12971 | 232.4276 | 95.239 | 484.2369 | 118.9411 | 522.9748 | 116.2138
0.12971 | 232.4276 | 95.239 | 484.2369 | 118.9411 | 522.9748 | 116.2138
0.12971 | 232.7072 | 95.402 | 484.1671 | 119.1566 | 522.9516 | 116.3536
0.13121 | 232.7032 | 95.483 | 484.0847 | 117.7934 | 522.8686 | 116.3516
0.13121 | 232.4237 | 95.565 | 483.9096 | 117.5803 | 522.6468 | 116.2118
0.13121 | 232.9828 | 95.646 | 484.0149 | 118.0065 | 522.8454 | 116.4914
0.13121 | 233.2878 | 95.727 | 484.0356 | 118.2389 | 522.9169 | 116.6439
0.13121 | 232.9828 | 95.809 | 483.8519 | 118.0065 | 522.6824 | 116.4914
0.13121 | 232.9828 | 95.89 | 483.7709 | 118.0065 | 522.6014 | 116.4914
0.13121 | 233.2878 | 95.971 | 483.7916 | 118.2389 | 522.6729 | 116.6439
0.13121 | 233.2878 | 96.053 | 483.7096 | 118.2389 | 522.5909 | 116.6439
0.13271 | 233.2838 | 96.134 | 483.6273 | 116.9014 | 522.5079 | 116.6419
0.13121 | 233.8469 | 96.215 | 483.734 | 118.665 | 522.7084 | 116.9234
0.13271 | 233.5634 | 96.378 | 483.4765 | 117.1121 | 522.4037 | 116.7817
0.13271 | 233.8429 | 96.459 | 483.4886 | 117.3227 | 522.4625 | 116.9215
0.13271 | 233.8429 | 96.541 | 483.4066 | 117.3227 | 522.3805 | 116.9215
0.13271 | 233.8429 | 96.703 | 483.2446 | 117.3227 | 522.2185 | 116.9215
0.13271 | 234.1479 | 96.703 | 483.3463 | 117.5525 | 522.3709 | 117.0739
0.13271 | 233.8429 | 96.784 | 483.1636 | 117.3227 | 522.1375 | 116.9215
0.13271 | 234.1479 | 96.866 | 483.1833 | 117.5525 | 522.2079 | 117.0739
0.13271 | 234.1479 | 97.028 | 483.0213 | 117.5525 | 522.0459 | 117.0739
0.13271 | 234.1479 | 97.028 | 483.0213 | 117.5525 | 522.0459 | 117.0739
0.13271 | 234.4274 | 97.191 | 482.9515 | 117.7632 | 522.0227 | 117.2137
0.1357 | 234.1399 | 97.272 | 482.7746 | 114.9517 | 521.798 | 117.07
0.1357 | 234.4195 | 97.354 | 482.7858 | 115.1577 | 521.8557 | 117.2097
0.1357 | 234.4195 | 97.435 | 482.7048 | 115.1577 | 521.7747 | 117.2097
0.1357 | 235.004 | 97.516 | 482.8187 | 115.5884 | 521.986 | 117.502
0.1357 | 234.699 | 97.598 | 482.635 | 115.3637 | 521.7515 | 117.3495
0.1357 | 234.699 | 97.679 | 482.554 | 115.3637 | 521.6705 | 117.3495
0.1357 | 234.699 | 97.76 | 482.473 | 115.3637 | 521.5895 | 117.3495
0.1357 | 235.004 | 97.842 | 482.4927 | 115.5884 | 521.66 | 117.502
0.1357 | 235.004 | 97.923 | 482.4117 | 115.5884 | 521.579 | 117.502
0.1372 | 235.5591 | 98.004 | 482.5157 | 114.7311 | 521.7755 | 117.7795
0.1372 | 235.5591 | 98.086 | 482.4337 | 114.7311 | 521.6935 | 117.7795
0.1372 | 235.5591 | 98.248 | 482.2717 | 114.7311 | 521.5315 | 117.7795
0.1372 | 235.5591 | 98.248 | 482.2717 | 114.7311 | 521.5315 | 117.7795
0.1372 | 235.8386 | 98.33 | 482.2829 | 114.9349 | 521.5893 | 117.9193
0.1372 | 235.8386 | 98.492 | 482.1209 | 114.9349 | 521.4273 | 117.9193
0.1372 | 236.1436 | 98.573 | 482.1415 | 115.1571 | 521.4988 | 118.0718
0.1372 | 236.4231 | 98.573 | 482.2347 | 115.3609 | 521.6386 | 118.2116
0.1372 | 235.8386 | 98.736 | 481.8769 | 114.9349 | 521.1833 | 117.9193
0.1372 | 236.1436 | 98.817 | 481.8975 | 115.1571 | 521.2548 | 118.0718
0.1387 | 236.1396 | 98.899 | 481.8142 | 113.9107 | 521.1708 | 118.0698
0.1387 | 236.4191 | 98.98 | 481.8264 | 114.1122 | 521.2296 | 118.2096
0.1387 | 236.4191 | 98.98 | 481.8264 | 114.1122 | 521.2296 | 118.2096
0.1387 | 236.1396 | 99.143 | 481.5702 | 113.9107 | 520.9268 | 118.0698
0.1387 | 236.6986 | 99.224 | 481.6755 | 114.3138 | 521.1253 | 118.3493
0.1387 | 236.6986 | 99.305 | 481.5945 | 114.3138 | 521.0443 | 118.3493
0.1387 | 236.6986 | 99.387 | 481.5125 | 114.3138 | 520.9623 | 118.3493
0.1387 | 236.6986 | 99.468 | 481.4315 | 114.3138 | 520.8813 | 118.3493
0.1387 | 236.6986 | 99.549 | 481.3505 | 114.3138 | 520.8003 | 118.3493
0.14019 | 236.9996 | 99.712 | 481.2879 | 113.3071 | 520.7878 | 118.4998
0.14019 | 237.2791 | 99.793 | 481.3 | 113.5065 | 520.8466 | 118.6396
0.1387 | 237.0036 | 99.875 | 481.1262 | 114.5336 | 520.6268 | 118.5018
0.14019 | 237.5586 | 100.037 | 481.1492 | 113.7059 | 520.7423 | 118.7793
0.14019 | 236.9996 | 100.037 | 480.9629 | 113.3071 | 520.4628 | 118.4998
0.14019 | 237.2791 | 100.119 | 480.974 | 113.5065 | 520.5206 | 118.6396
0.14019 | 237.5586 | 100.2 | 480.9862 | 113.7059 | 520.5793 | 118.7793
0.14019 | 237.5586 | 100.363 | 480.8232 | 113.7059 | 520.4163 | 118.7793
0.14019 | 237.8382 | 100.363 | 480.9164 | 113.9053 | 520.5561 | 118.9191
0.14019 | 237.8382 | 100.525 | 480.7544 | 113.9053 | 520.3941 | 118.9191
0.14019 | 237.8382 | 100.606 | 480.6734 | 113.9053 | 520.3131 | 118.9191
0.14177 | 237.8339 | 100.688 | 480.59 | 112.6387 | 520.229 | 118.917
0.14177 | 238.1389 | 100.769 | 480.6106 | 112.8538 | 520.3004 | 119.0694
0.14177 | 238.4184 | 100.85 | 480.6228 | 113.051 | 520.3592 | 119.2092
0.14177 | 238.6979 | 100.932 | 480.634 | 113.2481 | 520.417 | 119.349
0.14177 | 238.6979 | 101.013 | 480.553 | 113.2481 | 520.336 | 119.349
0.14177 | 238.6979 | 101.094 | 480.472 | 113.2481 | 520.255 | 119.349
0.14177 | 238.6979 | 101.176 | 480.39 | 113.2481 | 520.173 | 119.349
0.14177 | 238.6979 | 101.257 | 480.309 | 113.2481 | 520.092 | 119.349
0.14177 | 238.6979 | 101.338 | 480.228 | 113.2481 | 520.011 | 119.349
0.14326 | 238.9988 | 101.42 | 480.2463 | 112.2742 | 520.0794 | 119.4994
0.14326 | 238.9988 | 101.582 | 480.0843 | 112.2742 | 519.9174 | 119.4994
0.14326 | 238.9988 | 101.582 | 480.0843 | 112.2742 | 519.9174 | 119.4994
0.14326 | 239.2784 | 101.664 | 480.0955 | 112.4693 | 519.9752 | 119.6392
0.14326 | 239.2784 | 101.826 | 479.9335 | 112.4693 | 519.8132 | 119.6392
0.14326 | 239.2784 | 101.908 | 479.8515 | 112.4693 | 519.7312 | 119.6392
0.14326 | 239.2784 | 101.908 | 479.8515 | 112.4693 | 519.7312 | 119.6392
0.14326 | 239.5579 | 102.07 | 479.7826 | 112.6644 | 519.7089 | 119.7789
0.14326 | 239.5579 | 102.07 | 479.7826 | 112.6644 | 519.7089 | 119.7789
0.14326 | 239.5579 | 102.152 | 479.7006 | 112.6644 | 519.6269 | 119.7789
0.14326 | 239.8628 | 102.233 | 479.7213 | 112.8772 | 519.6984 | 119.9314
0.14326 | 239.8628 | 102.314 | 479.6403 | 112.8772 | 519.6174 | 119.9314
0.14476 | 239.8588 | 102.396 | 479.5569 | 111.7065 | 519.5334 | 119.9294
0.14476 | 239.8588 | 102.477 | 479.4759 | 111.7065 | 519.4524 | 119.9294
0.14476 | 240.1383 | 102.64 | 479.4061 | 111.8996 | 519.4291 | 120.0691
0.14476 | 239.8588 | 102.721 | 479.2319 | 111.7065 | 519.2084 | 119.9294
0.14476 | 240.1383 | 102.802 | 479.2441 | 111.8996 | 519.2671 | 120.0691
0.14476 | 240.4178 | 102.802 | 479.3373 | 112.0927 | 519.4069 | 120.2089
0.14476 | 240.4178 | 103.046 | 479.0933 | 112.0927 | 519.1629 | 120.2089
0.14476 | 241.0022 | 103.127 | 479.2071 | 112.4964 | 519.3741 | 120.5011
0.14476 | 240.4178 | 103.209 | 478.9303 | 112.0927 | 518.9999 | 120.2089
0.14626 | 241.2777 | 103.29 | 479.1359 | 111.5327 | 519.3488 | 120.6388
0.14626 | 240.9982 | 103.371 | 478.9617 | 111.3416 | 519.1281 | 120.4991
0.14626 | 241.2777 | 103.453 | 478.9729 | 111.5327 | 519.1858 | 120.6388
0.14626 | 241.2777 | 103.534 | 478.8919 | 111.5327 | 519.1048 | 120.6388
0.14626 | 240.9982 | 103.615 | 477.7177 | 111.3416 | 517.8841 | 120.4991
0.14626 | 241.5572 | 103.697 | 477.8221 | 111.7238 | 518.0816 | 120.7786
0.14626 | 241.5572 | 103.778 | 478.7411 | 111.7238 | 519.0006 | 120.7786
0.14626 | 241.8621 | 103.859 | 478.7617 | 111.9323 | 519.0721 | 120.9311
0.14626 | 241.8621 | 103.941 | 478.6797 | 111.9323 | 518.9901 | 120.9311
0.14626 | 241.8621 | 104.022 | 478.5987 | 111.9323 | 518.9091 | 120.9311
0.14776 | 241.858 | 104.103 | 478.5163 | 110.7949 | 518.826 | 120.929
0.14776 | 242.4171 | 104.185 | 478.6207 | 111.1732 | 519.0235 | 121.2085
0.14776 | 242.1375 | 104.266 | 478.4465 | 110.9841 | 518.8028 | 121.0688
0.14776 | 242.1375 | 104.347 | 478.3655 | 110.9841 | 518.7218 | 121.0688
0.14776 | 242.4171 | 104.429 | 478.3767 | 111.1732 | 518.7795 | 121.2085
0.14776 | 242.4171 | 104.51 | 478.2957 | 111.1732 | 518.6985 | 121.2085
0.14776 | 242.4171 | 104.591 | 478.2147 | 111.1732 | 518.6175 | 121.2085
0.14776 | 242.6966 | 104.672 | 478.2269 | 111.3624 | 518.6763 | 121.3483
0.14776 | 242.4171 | 104.754 | 478.0517 | 111.1732 | 518.4545 | 121.2085
0.14776 | 242.4171 | 104.835 | 477.9707 | 111.1732 | 518.3735 | 121.2085
0.14776 | 242.6966 | 104.917 | 477.9819 | 111.3624 | 518.4313 | 121.3483
0.14776 | 242.6966 | 104.998 | 477.9009 | 111.3624 | 518.3503 | 121.3483
0.14926 | 242.6925 | 105.079 | 477.8185 | 110.2421 | 518.2672 | 121.3462
0.14926 | 242.9974 | 105.16 | 477.8391 | 110.4464 | 518.3387 | 121.4987
0.14776 | 243.0015 | 105.242 | 477.7585 | 111.5688 | 518.2587 | 121.5007
0.14926 | 243.2769 | 105.323 | 477.7693 | 110.6337 | 518.3154 | 121.6384
0.14926 | 243.2769 | 105.404 | 477.6883 | 110.6337 | 518.2344 | 121.6384
0.14926 | 243.2769 | 105.486 | 477.6063 | 110.6337 | 518.1524 | 121.6384
0.14926 | 243.5564 | 105.567 | 477.6185 | 110.821 | 518.2112 | 121.7782
0.14926 | 243.2769 | 105.73 | 477.3623 | 110.6337 | 517.9084 | 121.6384
0.14926 | 243.5564 | 105.811 | 477.3745 | 110.821 | 517.9672 | 121.7782
0.15075 | 243.8572 | 105.892 | 477.3937 | 109.9194 | 518.0366 | 121.9286
0.15075 | 243.8572 | 105.892 | 477.3937 | 109.9194 | 518.0366 | 121.9286
0.15075 | 243.8572 | 105.974 | 477.3117 | 109.9194 | 517.9546 | 121.9286
0.15075 | 243.8572 | 106.136 | 477.1497 | 109.9194 | 517.7926 | 121.9286
0.15075 | 244.1367 | 106.299 | 477.0799 | 110.1048 | 517.7693 | 122.0683
0.15075 | 244.1367 | 106.38 | 476.9989 | 110.1048 | 517.6883 | 122.0683
0.15075 | 244.1367 | 106.462 | 476.9169 | 110.1048 | 517.6063 | 122.0683
0.15075 | 244.1367 | 106.543 | 476.8359 | 110.1048 | 517.5253 | 122.0683
0.15075 | 244.1367 | 106.624 | 476.7549 | 110.1048 | 517.4443 | 122.0683
0.15075 | 244.4162 | 106.706 | 476.7661 | 110.2902 | 517.5021 | 122.2081
0.15233 | 244.4119 | 106.787 | 476.6836 | 109.1487 | 517.4189 | 122.2059
0.15075 | 244.6957 | 106.868 | 476.6972 | 110.4756 | 517.4798 | 122.3478
0.15233 | 244.6914 | 106.95 | 476.6138 | 109.3322 | 517.3957 | 122.3457
0.15075 | 244.6957 | 107.031 | 476.5342 | 110.4756 | 517.3168 | 122.3478
0.15233 | 244.9963 | 107.112 | 476.5534 | 109.5324 | 517.3861 | 122.4981
0.15233 | 245.2758 | 107.193 | 476.5656 | 109.7158 | 517.4449 | 122.6379
0.15233 | 244.9963 | 107.275 | 476.3904 | 109.5324 | 517.2231 | 122.4981
0.15233 | 245.2758 | 107.356 | 476.4026 | 109.7158 | 517.2819 | 122.6379
0.15233 | 245.2758 | 107.438 | 476.3206 | 109.7158 | 517.1999 | 122.6379
0.15233 | 245.2758 | 107.519 | 476.2396 | 109.7158 | 517.1189 | 122.6379
0.15233 | 245.5553 | 107.6 | 476.2518 | 109.8993 | 517.1776 | 122.7776
0.15382 | 245.5511 | 107.681 | 476.1694 | 108.8265 | 517.0946 | 122.7756
0.15382 | 245.5511 | 107.763 | 476.0874 | 108.8265 | 517.0126 | 122.7756
0.15382 | 245.856 | 107.844 | 476.108 | 109.0248 | 517.084 | 122.928
0.15382 | 245.2716 | 107.925 | 475.8322 | 108.6448 | 516.7108 | 122.6358
0.15382 | 246.1355 | 108.007 | 476.0382 | 109.2065 | 517.0608 | 123.0678
0.15382 | 245.856 | 108.088 | 475.864 | 109.0248 | 516.84 | 122.928
0.15382 | 246.1355 | 108.169 | 475.8762 | 109.2065 | 516.8988 | 123.0678
0.15532 | 246.1314 | 108.251 | 475.7928 | 108.1507 | 516.8147 | 123.0657
0.15382 | 246.1355 | 108.332 | 475.7132 | 109.2065 | 516.7358 | 123.0678
0.15532 | 246.1314 | 108.413 | 475.6308 | 108.1507 | 516.6527 | 123.0657
0.15382 | 246.1355 | 108.495 | 475.5502 | 109.2065 | 516.5728 | 123.0678
0.15532 | 246.9952 | 108.576 | 475.7557 | 108.7069 | 516.9216 | 123.4976
0.15532 | 246.7158 | 108.657 | 475.5816 | 108.5269 | 516.7009 | 123.3579
0.15532 | 246.1314 | 108.739 | 475.3048 | 108.1507 | 516.3267 | 123.0657
0.15532 | 246.9952 | 108.82 | 475.5117 | 108.7069 | 516.6776 | 123.4976
0.15532 | 246.9952 | 108.901 | 475.4307 | 108.7069 | 516.5966 | 123.4976
0.15532 | 247.2747 | 108.983 | 475.4419 | 108.8868 | 516.6544 | 123.6374
0.15532 | 247.2747 | 109.064 | 475.3609 | 108.8868 | 516.5734 | 123.6374
0.15532 | 246.9952 | 109.145 | 475.1867 | 108.7069 | 516.3526 | 123.4976
0.15682 | 247.2706 | 109.227 | 475.1965 | 107.8442 | 516.4083 | 123.6353
0.15682 | 247.2706 | 109.308 | 475.1155 | 107.8442 | 516.3273 | 123.6353
0.15682 | 247.5501 | 109.389 | 475.1277 | 108.0224 | 516.386 | 123.775
0.15682 | 247.5501 | 109.552 | 474.9647 | 108.0224 | 516.223 | 123.775
0.15682 | 247.5501 | 109.633 | 474.8837 | 108.0224 | 516.142 | 123.775
0.15682 | 247.8549 | 109.714 | 474.9043 | 108.2168 | 516.2135 | 123.9275
0.15682 | 247.5501 | 109.796 | 474.7207 | 108.0224 | 515.979 | 123.775
0.15682 | 247.8549 | 109.877 | 474.7413 | 108.2168 | 516.0505 | 123.9275
0.15682 | 248.1344 | 109.958 | 474.7535 | 108.395 | 516.1092 | 124.0672
0.15682 | 248.1344 | 110.04 | 474.6715 | 108.395 | 516.0272 | 124.0672
0.15682 | 248.4139 | 110.121 | 474.6836 | 108.5732 | 516.086 | 124.207
0.15682 | 248.1344 | 110.202 | 474.5095 | 108.395 | 515.8652 | 124.0672
0.15682 | 248.1344 | 110.284 | 474.4275 | 108.395 | 515.7832 | 124.0672
0.15832 | 248.4097 | 110.365 | 474.4382 | 107.5434 | 515.8399 | 124.2049
0.15832 | 248.4097 | 110.446 | 474.3572 | 107.5434 | 515.7589 | 124.2049
0.15832 | 248.7146 | 110.528 | 474.3769 | 107.736 | 515.8293 | 124.3573
0.15832 | 248.9941 | 110.609 | 474.389 | 107.9125 | 515.888 | 124.497
0.15832 | 248.7146 | 110.69 | 474.2149 | 107.736 | 515.6673 | 124.3573
0.15832 | 248.9941 | 110.772 | 474.226 | 107.9125 | 515.725 | 124.497
0.15832 | 248.9941 | 110.853 | 474.145 | 107.9125 | 515.644 | 124.497
0.15832 | 249.2736 | 110.934 | 474.1572 | 108.0891 | 515.7028 | 124.6368
0.15832 | 248.9941 | 111.016 | 473.982 | 107.9125 | 515.481 | 124.497
0.15832 | 248.9941 | 111.016 | 473.982 | 107.9125 | 515.481 | 124.497
0.15982 | 249.2694 | 111.178 | 473.9118 | 107.0734 | 515.4567 | 124.6347
0.15982 | 249.2694 | 111.26 | 473.8298 | 107.0734 | 515.3747 | 124.6347
0.15982 | 248.9899 | 111.341 | 473.6556 | 106.8985 | 515.154 | 124.495
0.15982 | 249.5489 | 111.341 | 473.842 | 107.2483 | 515.4334 | 124.7744
0.15982 | 249.5489 | 111.503 | 473.68 | 107.2483 | 515.2714 | 124.7744
0.15982 | 249.5489 | 111.503 | 473.68 | 107.2483 | 515.2714 | 124.7744
0.15982 | 249.5489 | 111.666 | 473.517 | 107.2483 | 515.1084 | 124.7744
0.15982 | 249.5489 | 111.747 | 473.436 | 107.2483 | 515.0274 | 124.7744
0.15982 | 249.5489 | 111.829 | 473.354 | 107.2483 | 514.9454 | 124.7744
0.15982 | 249.8537 | 111.829 | 473.4556 | 107.4391 | 515.0979 | 124.9269
0.15982 | 249.5489 | 111.91 | 473.273 | 107.2483 | 514.8644 | 124.7744
0.16131 | 249.8495 | 111.991 | 473.2922 | 106.4389 | 514.9338 | 124.9248
0.16131 | 250.129 | 112.073 | 473.3033 | 106.6121 | 514.9915 | 125.0645
0.15982 | 250.1332 | 112.154 | 473.2237 | 107.6139 | 514.9126 | 125.0666
0.16131 | 250.129 | 112.235 | 473.1413 | 106.6121 | 514.8295 | 125.0645
0.16131 | 249.8495 | 112.317 | 472.9662 | 106.4389 | 514.6078 | 124.9248
0.16131 | 250.129 | 112.398 | 472.9783 | 106.6121 | 514.6665 | 125.0645
0.16131 | 250.4085 | 112.479 | 472.9905 | 106.7854 | 514.7252 | 125.2042
0.16131 | 250.4085 | 112.561 | 472.9085 | 106.7854 | 514.6432 | 125.2042
0.16131 | 250.4085 | 112.642 | 472.8275 | 106.7854 | 514.5622 | 125.2042
0.16131 | 250.129 | 112.723 | 472.6533 | 106.6121 | 514.3415 | 125.0645
0.16131 | 250.4085 | 112.886 | 472.5835 | 106.7854 | 514.3182 | 125.2042
0.16131 | 250.4085 | 112.967 | 472.5025 | 106.7854 | 514.2372 | 125.2042
0.16281 | 250.7091 | 113.049 | 472.5207 | 105.9877 | 514.3056 | 125.3546
0.16281 | 250.7091 | 113.049 | 472.5207 | 105.9877 | 514.3056 | 125.3546
0.16281 | 250.7091 | 113.13 | 472.4397 | 105.9877 | 514.2246 | 125.3546
0.16281 | 250.7091 | 113.211 | 472.3587 | 105.9877 | 514.1436 | 125.3546
0.16281 | 250.7091 | 113.293 | 472.2767 | 105.9877 | 514.0616 | 125.3546
0.16281 | 250.9886 | 113.374 | 472.2889 | 106.1593 | 514.1203 | 125.4943
0.16281 | 251.2681 | 113.455 | 472.301 | 106.331 | 514.179 | 125.634
0.16281 | 250.9886 | 113.536 | 472.1269 | 106.1593 | 513.9583 | 125.4943
0.16281 | 251.2681 | 113.618 | 472.138 | 106.331 | 514.016 | 125.634
0.16438 | 251.2636 | 113.699 | 472.0555 | 105.311 | 513.9328 | 125.6318
0.16281 | 250.9886 | 113.699 | 471.9639 | 106.1593 | 513.7953 | 125.4943
0.16281 | 251.573 | 113.862 | 471.9957 | 106.5182 | 513.9245 | 125.7865
0.16438 | 251.5685 | 113.943 | 471.9132 | 105.4964 | 513.8413 | 125.7843
0.16438 | 251.5685 | 114.024 | 471.8322 | 105.4964 | 513.7603 | 125.7843
0.16438 | 251.5685 | 114.106 | 471.7502 | 105.4964 | 513.6783 | 125.7843
0.16438 | 251.848 | 114.187 | 471.7623 | 105.6664 | 513.737 | 125.924
0.16438 | 251.848 | 114.187 | 471.7623 | 105.6664 | 513.737 | 125.924
0.16438 | 251.848 | 114.35 | 471.5993 | 105.6664 | 513.574 | 125.924
0.16438 | 251.848 | 114.35 | 471.5993 | 105.6664 | 513.574 | 125.924
0.16438 | 251.848 | 114.512 | 471.4373 | 105.6664 | 513.412 | 125.924
0.16438 | 251.5685 | 114.512 | 471.3442 | 105.4964 | 513.2723 | 125.7843
0.16588 | 252.7075 | 114.675 | 471.5608 | 105.2305 | 513.6788 | 126.3538
0.16588 | 252.7075 | 114.675 | 471.5608 | 105.2305 | 513.6788 | 126.3538
0.16588 | 252.987 | 114.838 | 471.491 | 105.399 | 513.6555 | 126.4935
0.16588 | 252.7075 | 114.838 | 471.3978 | 105.2305 | 513.5158 | 126.3538
0.16588 | 252.4027 | 115 | 471.1342 | 105.0467 | 513.2013 | 126.2013
0.16588 | 252.987 | 115 | 471.329 | 105.399 | 513.4935 | 126.4935
0.16588 | 252.987 | 115.082 | 471.247 | 105.399 | 513.4115 | 126.4935
0.16738 | 252.9827 | 115.163 | 471.1646 | 104.4533 | 513.3284 | 126.4914
0.16588 | 253.2664 | 115.244 | 471.1781 | 105.5674 | 513.3892 | 126.6332
0.16738 | 253.2622 | 115.326 | 471.0947 | 104.6202 | 513.3051 | 126.6311
0.16738 | 252.9827 | 115.407 | 470.9206 | 104.4533 | 513.0844 | 126.4914
0.16738 | 252.9827 | 115.407 | 470.9206 | 104.4533 | 513.0844 | 126.4914
0.16738 | 253.2622 | 115.57 | 470.8507 | 104.6202 | 513.0611 | 126.6311
0.16738 | 253.567 | 115.57 | 470.9523 | 104.8024 | 513.2135 | 126.7835
0.16738 | 253.567 | 115.732 | 470.7903 | 104.8024 | 513.0515 | 126.7835
0.16738 | 253.567 | 115.732 | 470.7903 | 104.8024 | 513.0515 | 126.7835
0.16738 | 253.567 | 115.813 | 470.7093 | 104.8024 | 512.9705 | 126.7835
0.16888 | 253.8422 | 115.895 | 470.7191 | 104.0358 | 513.0261 | 126.9211
0.16738 | 253.8465 | 115.976 | 470.6395 | 104.9693 | 512.9472 | 126.9232
0.16738 | 254.126 | 116.057 | 470.6517 | 105.1363 | 513.006 | 127.063
0.16888 | 254.1217 | 116.22 | 470.4872 | 104.2013 | 512.8408 | 127.0608
0.16888 | 253.8422 | 116.301 | 470.3131 | 104.0358 | 512.6201 | 126.9211
0.16888 | 254.1217 | 116.383 | 470.3242 | 104.2013 | 512.6778 | 127.0608
0.16888 | 254.4011 | 116.464 | 470.3364 | 104.3668 | 512.7366 | 127.2006
0.16888 | 254.1217 | 116.545 | 470.1622 | 104.2013 | 512.5158 | 127.0608
0.16888 | 254.1217 | 116.627 | 470.0802 | 104.2013 | 512.4338 | 127.0608
0.16888 | 254.4011 | 116.708 | 470.0924 | 104.3668 | 512.4926 | 127.2006
0.16888 | 254.4011 | 116.789 | 470.0114 | 104.3668 | 512.4116 | 127.2006
0.16888 | 254.4011 | 116.871 | 469.9294 | 104.3668 | 512.3296 | 127.2006
0.16888 | 254.706 | 116.952 | 469.95 | 104.5473 | 512.401 | 127.353
0.17037 | 254.7017 | 117.033 | 469.8676 | 103.6257 | 512.3179 | 127.3509
0.17037 | 254.7017 | 117.115 | 469.7856 | 103.6257 | 512.2359 | 127.3509
0.17037 | 255.2606 | 117.196 | 469.8909 | 103.9537 | 512.4343 | 127.6303
0.17037 | 254.9812 | 117.277 | 469.7167 | 103.7897 | 512.2136 | 127.4906
0.17037 | 254.9812 | 117.277 | 469.7167 | 103.7897 | 512.2136 | 127.4906
0.17037 | 254.9812 | 117.359 | 469.6347 | 103.7897 | 512.1316 | 127.4906
0.17037 | 255.2606 | 117.44 | 469.6469 | 103.9537 | 512.1903 | 127.6303
0.17037 | 255.2606 | 117.521 | 469.5659 | 103.9537 | 512.1093 | 127.6303
0.17037 | 255.2606 | 117.603 | 469.4839 | 103.9537 | 512.0273 | 127.6303
0.17187 | 255.5612 | 117.684 | 469.5031 | 103.2227 | 512.0966 | 127.7806
0.17037 | 255.2606 | 117.846 | 469.2409 | 103.9537 | 511.7843 | 127.6303
0.17187 | 255.5612 | 117.846 | 469.3411 | 103.2227 | 511.9346 | 127.7806
0.17187 | 255.8406 | 117.928 | 469.3522 | 103.3853 | 511.9923 | 127.9203
0.17187 | 255.8406 | 118.009 | 469.2712 | 103.3853 | 511.9113 | 127.9203
0.17187 | 256.12 | 118.09 | 469.2833 | 103.5478 | 511.97 | 128.06
0.17187 | 255.8406 | 118.172 | 469.1082 | 103.3853 | 511.7483 | 127.9203
0.17187 | 256.12 | 118.253 | 469.1203 | 103.5478 | 511.807 | 128.06
0.17187 | 256.3995 | 118.334 | 469.1325 | 103.7104 | 511.8657 | 128.1997
0.17187 | 256.12 | 118.416 | 468.9573 | 103.5478 | 511.644 | 128.06
0.17187 | 256.3995 | 118.497 | 468.9695 | 103.7104 | 511.7027 | 128.1997
0.17187 | 255.8406 | 118.578 | 468.7022 | 103.3853 | 511.3423 | 127.9203
0.17187 | 256.3995 | 118.66 | 468.8065 | 103.7104 | 511.5397 | 128.1997
0.17187 | 256.7043 | 118.741 | 468.8271 | 103.8878 | 511.6112 | 128.3522
0.17337 | 256.3952 | 118.822 | 468.6431 | 102.812 | 511.3756 | 128.1976
0.17337 | 256.3952 | 118.904 | 468.5611 | 102.812 | 511.2936 | 128.1976
0.17337 | 256.7 | 118.904 | 468.6627 | 102.9878 | 511.446 | 128.35
0.17337 | 256.9795 | 119.066 | 468.5938 | 103.149 | 511.4237 | 128.4897
0.17337 | 256.9795 | 119.066 | 468.5938 | 103.149 | 511.4237 | 128.4897
0.17337 | 256.9795 | 119.148 | 468.5118 | 103.149 | 511.3417 | 128.4897
0.17337 | 256.9795 | 119.229 | 468.4308 | 103.149 | 511.2607 | 128.4897
0.17337 | 257.2589 | 119.31 | 468.443 | 103.3101 | 511.3195 | 128.6295
0.17337 | 257.2589 | 119.473 | 468.28 | 103.3101 | 511.1565 | 128.6295
0.17494 | 257.2544 | 119.554 | 468.1975 | 102.3788 | 511.0732 | 128.6272
0.17494 | 257.2544 | 119.636 | 468.1155 | 102.3788 | 510.9912 | 128.6272
0.17494 | 257.2544 | 119.717 | 468.0345 | 102.3788 | 510.9102 | 128.6272
0.17494 | 257.2544 | 119.798 | 467.9535 | 102.3788 | 510.8292 | 128.6272
0.17494 | 257.8386 | 119.88 | 468.0662 | 102.7128 | 511.0393 | 128.9193
0.17494 | 257.8386 | 119.961 | 467.9852 | 102.7128 | 510.9583 | 128.9193
0.17494 | 257.8386 | 120.042 | 467.9042 | 102.7128 | 510.8773 | 128.9193
0.17494 | 258.1181 | 120.042 | 467.9974 | 102.8725 | 511.017 | 129.059
0.17494 | 258.1181 | 120.205 | 467.8344 | 102.8725 | 510.854 | 129.059
0.17644 | 258.1137 | 120.205 | 467.8329 | 101.9968 | 510.8519 | 129.0569
0.17644 | 258.1137 | 120.286 | 467.7519 | 101.9968 | 510.7709 | 129.0569
0.17644 | 258.1137 | 120.367 | 467.6709 | 101.9968 | 510.6899 | 129.0569
0.17644 | 258.4186 | 120.449 | 467.6905 | 102.1696 | 510.7603 | 129.2093
0.17644 | 258.4186 | 120.53 | 467.6095 | 102.1696 | 510.6793 | 129.2093
0.17644 | 258.698 | 120.611 | 467.6217 | 102.3279 | 510.738 | 129.349
0.17644 | 258.4186 | 120.693 | 467.4465 | 102.1696 | 510.5163 | 129.2093
0.17644 | 258.698 | 120.774 | 467.4587 | 102.3279 | 510.575 | 129.349
0.17644 | 258.698 | 120.855 | 467.3777 | 102.3279 | 510.494 | 129.349
0.17644 | 258.698 | 120.937 | 467.2957 | 102.3279 | 510.412 | 129.349
0.17794 | 258.4142 | 121.018 | 467.1201 | 101.3071 | 510.1891 | 129.2071
0.17794 | 258.6937 | 121.099 | 467.1322 | 101.4642 | 510.2478 | 129.3468
0.17794 | 258.9731 | 121.099 | 467.2254 | 101.6212 | 510.3875 | 129.4865
0.17794 | 258.9731 | 121.262 | 467.0624 | 101.6212 | 510.2245 | 129.4865
0.17794 | 258.9731 | 121.262 | 467.0624 | 101.6212 | 510.2245 | 129.4865
0.17794 | 259.2525 | 121.343 | 467.0745 | 101.7782 | 510.2833 | 129.6263
0.17794 | 259.2525 | 121.425 | 466.9925 | 101.7782 | 510.2013 | 129.6263
0.17794 | 259.2525 | 121.506 | 466.9115 | 101.7782 | 510.1203 | 129.6263
0.17944 | 259.553 | 121.587 | 466.9307 | 101.0961 | 510.1895 | 129.7765
0.17944 | 259.2482 | 121.669 | 466.7471 | 100.9262 | 509.9551 | 129.6241
0.17794 | 259.2525 | 121.75 | 466.6675 | 101.7782 | 509.8763 | 129.6263
0.17944 | 259.8324 | 121.831 | 466.7798 | 101.2518 | 510.0852 | 129.9162
0.17944 | 259.8324 | 121.912 | 466.6988 | 101.2518 | 510.0042 | 129.9162
0.17944 | 260.1118 | 121.994 | 466.7099 | 101.4076 | 510.0619 | 130.0559
0.17944 | 259.8324 | 122.075 | 466.5358 | 101.2518 | 509.8412 | 129.9162
0.17944 | 259.8324 | 122.156 | 466.4548 | 101.2518 | 509.7602 | 129.9162
0.17944 | 259.8324 | 122.238 | 466.3728 | 101.2518 | 509.6782 | 129.9162
0.17944 | 260.1118 | 122.319 | 466.3849 | 101.4076 | 509.7369 | 130.0559
0.17944 | 260.1118 | 122.401 | 466.3029 | 101.4076 | 509.6549 | 130.0559
0.18093 | 260.1075 | 122.482 | 466.2205 | 100.5657 | 509.5717 | 130.0537
0.18093 | 260.1075 | 122.482 | 466.2205 | 100.5657 | 509.5717 | 130.0537
0.18093 | 260.4123 | 122.644 | 466.1601 | 100.7341 | 509.5622 | 130.2062
0.18093 | 260.4123 | 122.644 | 466.1601 | 100.7341 | 509.5622 | 130.2062
0.18093 | 260.4123 | 122.888 | 465.9161 | 100.7341 | 509.3182 | 130.2062
0.18093 | 260.4123 | 122.888 | 465.9161 | 100.7341 | 509.3182 | 130.2062
0.18093 | 260.6917 | 122.97 | 465.9272 | 100.8886 | 509.3759 | 130.3459
0.18093 | 260.6917 | 123.051 | 465.8462 | 100.8886 | 509.2949 | 130.3459
0.18093 | 260.9711 | 123.132 | 465.8584 | 101.043 | 509.3536 | 130.4856
0.18093 | 260.9711 | 123.214 | 465.7764 | 101.043 | 509.2716 | 130.4856
0.18093 | 260.9711 | 123.295 | 465.6954 | 101.043 | 509.1906 | 130.4856
0.18243 | 260.9668 | 123.376 | 465.6129 | 100.211 | 509.1074 | 130.4834
0.18243 | 261.2462 | 123.376 | 465.7061 | 100.3642 | 509.2471 | 130.6231
0.18243 | 261.2462 | 123.539 | 465.5431 | 100.3642 | 509.0841 | 130.6231
0.18243 | 261.2462 | 123.62 | 465.4621 | 100.3642 | 509.0031 | 130.6231
0.18243 | 261.551 | 123.702 | 465.4817 | 100.5313 | 509.0735 | 130.7755
0.18243 | 261.2462 | 123.702 | 465.3801 | 100.3642 | 508.9211 | 130.6231
0.18243 | 261.551 | 123.783 | 465.4007 | 100.5313 | 508.9925 | 130.7755
0.18243 | 261.551 | 123.864 | 465.3197 | 100.5313 | 508.9115 | 130.7755
0.18243 | 261.551 | 123.946 | 465.2377 | 100.5313 | 508.8295 | 130.7755
0.18393 | 261.5466 | 124.027 | 465.1552 | 99.7102 | 508.7463 | 130.7733
0.18243 | 261.551 | 124.108 | 465.0757 | 100.5313 | 508.6675 | 130.7755
0.18393 | 261.2418 | 124.108 | 464.9726 | 99.5445 | 508.5129 | 130.6209
0.18393 | 261.826 | 124.271 | 465.0043 | 99.8621 | 508.642 | 130.913
0.18393 | 261.826 | 124.352 | 464.9233 | 99.8621 | 508.561 | 130.913
0.18393 | 262.1054 | 124.433 | 464.9355 | 100.014 | 508.6197 | 131.0527
0.18393 | 262.1054 | 124.433 | 464.9355 | 100.014 | 508.6197 | 131.0527
0.18393 | 261.826 | 124.515 | 464.7603 | 99.8621 | 508.398 | 130.913
0.18393 | 262.1054 | 124.596 | 463.7725 | 100.014 | 507.4567 | 131.0527
0.18543 | 262.101 | 124.677 | 464.69 | 99.2038 | 508.3735 | 131.0505
0.18393 | 262.1054 | 124.759 | 464.6095 | 100.014 | 508.2937 | 131.0527
0.18543 | 262.101 | 124.759 | 464.608 | 99.2038 | 508.2915 | 131.0505
0.18543 | 262.101 | 124.84 | 464.527 | 99.2038 | 508.2105 | 131.0505
0.18543 | 262.4058 | 124.921 | 464.5476 | 99.3682 | 508.2819 | 131.2029
0.18543 | 262.4058 | 125.003 | 464.4656 | 99.3682 | 508.1999 | 131.2029
0.18543 | 262.6852 | 125.084 | 464.4777 | 99.5189 | 508.2586 | 131.3426
0.18543 | 262.6852 | 125.165 | 464.3967 | 99.5189 | 508.1776 | 131.3426
0.18543 | 262.6852 | 125.247 | 464.3147 | 99.5189 | 508.0956 | 131.3426
0.18543 | 262.9646 | 125.328 | 464.3269 | 99.6696 | 508.1543 | 131.4823
0.187 | 262.96 | 125.409 | 464.2443 | 98.8289 | 508.071 | 131.48
0.187 | 262.96 | 125.409 | 464.2443 | 98.8289 | 508.071 | 131.48
0.187 | 262.6806 | 125.572 | 463.9882 | 98.6794 | 507.7683 | 131.3403
0.187 | 262.96 | 125.572 | 464.0813 | 98.8289 | 507.908 | 131.48
0.187 | 262.96 | 125.653 | 464.0003 | 98.8289 | 507.827 | 131.48
0.187 | 263.5442 | 125.735 | 464.1131 | 99.1413 | 508.0371 | 131.7721
0.187 | 263.5442 | 125.816 | 464.0321 | 99.1413 | 507.9561 | 131.7721
0.187 | 263.5442 | 125.897 | 463.9511 | 99.1413 | 507.8751 | 131.7721
0.187 | 263.5442 | 126.06 | 463.7881 | 99.1413 | 507.7121 | 131.7721
0.187 | 263.5442 | 126.06 | 463.7881 | 99.1413 | 507.7121 | 131.7721
0.1885 | 263.5398 | 126.223 | 463.6236 | 98.3511 | 507.5469 | 131.7699
0.1885 | 263.5398 | 126.223 | 463.6236 | 98.3511 | 507.5469 | 131.7699
0.1885 | 263.8192 | 126.304 | 463.6357 | 98.4994 | 507.6056 | 131.9096
0.1885 | 263.8192 | 126.385 | 463.5547 | 98.4994 | 507.5246 | 131.9096
0.1885 | 263.8192 | 126.467 | 463.4727 | 98.4994 | 507.4426 | 131.9096
0.1885 | 264.0986 | 126.548 | 463.4849 | 98.6476 | 507.5013 | 132.0493
0.1885 | 264.0986 | 126.629 | 463.4039 | 98.6476 | 507.4203 | 132.0493
0.19 | 264.399 | 126.71 | 463.423 | 98.028 | 507.4895 | 132.1995
0.19 | 264.0942 | 126.792 | 463.2394 | 97.8676 | 507.2551 | 132.0471
0.19 | 264.399 | 126.792 | 463.341 | 98.028 | 507.4075 | 132.1995
0.19 | 264.399 | 126.873 | 463.26 | 98.028 | 507.3265 | 132.1995
0.19 | 263.8148 | 126.954 | 462.9843 | 97.7205 | 506.9534 | 131.9074
0.19 | 264.6784 | 127.036 | 463.1901 | 98.1751 | 507.3032 | 132.3392
0.19 | 264.0942 | 127.117 | 462.9144 | 97.8676 | 506.9301 | 132.0471
0.19 | 263.8148 | 127.198 | 462.7403 | 97.7205 | 506.7094 | 131.9074
0.19 | 264.6784 | 127.28 | 462.9461 | 98.1751 | 507.0592 | 132.3392
0.19 | 264.6784 | 127.28 | 462.9461 | 98.1751 | 507.0592 | 132.3392
0.19 | 264.6784 | 127.361 | 462.8651 | 98.1751 | 506.9782 | 132.3392
0.19149 | 264.9533 | 127.442 | 462.8758 | 97.5508 | 507.0347 | 132.4767
0.19 | 264.6784 | 127.524 | 462.7021 | 98.1751 | 506.8152 | 132.3392
0.19149 | 264.9533 | 127.524 | 462.7938 | 97.5508 | 506.9527 | 132.4767
0.19149 | 264.9533 | 127.605 | 462.7128 | 97.5508 | 506.8717 | 132.4767
0.19149 | 264.9533 | 127.768 | 462.5498 | 97.5508 | 506.7087 | 132.4767
0.19149 | 265.2581 | 127.768 | 462.6514 | 97.7099 | 506.8611 | 132.6291
0.19149 | 264.6739 | 127.849 | 462.3756 | 97.4049 | 506.488 | 132.337
0.19149 | 265.2581 | 127.93 | 462.4894 | 97.7099 | 506.6991 | 132.6291
0.19149 | 265.5375 | 128.012 | 462.5005 | 97.8558 | 506.7568 | 132.7688
0.19149 | 265.2581 | 128.093 | 462.3264 | 97.7099 | 506.5361 | 132.6291
0.19299 | 265.5331 | 128.174 | 462.337 | 97.0941 | 506.5925 | 132.7665
0.19299 | 265.5331 | 128.255 | 462.256 | 97.0941 | 506.5115 | 132.7665
0.19299 | 265.5331 | 128.255 | 462.256 | 97.0941 | 506.5115 | 132.7665
0.19299 | 265.8124 | 128.337 | 462.2671 | 97.2388 | 506.5692 | 132.9062
0.19299 | 265.5331 | 128.418 | 462.093 | 97.0941 | 506.3485 | 132.7665
0.19299 | 266.0918 | 128.499 | 462.1983 | 97.3836 | 506.5469 | 133.0459
0.19299 | 265.8124 | 128.499 | 462.1051 | 97.2388 | 506.4072 | 132.9062
0.19449 | 266.0874 | 128.662 | 462.0338 | 96.6313 | 506.3817 | 133.0437
0.19449 | 266.0874 | 128.662 | 462.0338 | 96.6313 | 506.3817 | 133.0437
0.19449 | 266.3922 | 128.825 | 461.9724 | 96.788 | 506.3711 | 133.1961
0.19449 | 266.0874 | 128.825 | 461.8708 | 96.6313 | 506.2187 | 133.0437
0.19449 | 266.3922 | 128.906 | 461.8914 | 96.788 | 506.2901 | 133.1961
0.19449 | 266.3922 | 128.987 | 461.8104 | 96.788 | 506.2091 | 133.1961
0.19449 | 266.3922 | 129.069 | 461.7284 | 96.788 | 506.1271 | 133.1961
0.19449 | 266.6715 | 129.069 | 461.8215 | 96.9317 | 506.2668 | 133.3358
0.19449 | 266.3922 | 129.231 | 461.5664 | 96.788 | 505.9651 | 133.1961
0.19449 | 266.3922 | 129.231 | 461.5664 | 96.788 | 505.9651 | 133.1961
0.19449 | 266.6715 | 129.394 | 461.4965 | 96.9317 | 505.9418 | 133.3358
0.19599 | 266.6671 | 129.475 | 461.414 | 96.1886 | 505.8585 | 133.3335
0.19599 | 266.6671 | 129.557 | 461.332 | 96.1886 | 505.7765 | 133.3335
0.19599 | 266.9465 | 129.638 | 461.3442 | 96.3312 | 505.8352 | 133.4732
0.19599 | 266.6671 | 129.719 | 461.17 | 96.1886 | 505.6145 | 133.3335
0.19599 | 266.9465 | 129.801 | 461.1812 | 96.3312 | 505.6722 | 133.4732
0.19599 | 266.9465 | 129.801 | 461.1812 | 96.3312 | 505.6722 | 133.4732
0.19599 | 267.2512 | 129.882 | 461.2017 | 96.4867 | 505.7436 | 133.6256
0.19756 | 266.9418 | 130.045 | 460.9356 | 95.5619 | 505.4259 | 133.4709
0.19599 | 267.2512 | 130.045 | 461.0387 | 96.4867 | 505.5806 | 133.6256
0.19756 | 267.2465 | 130.126 | 460.9562 | 95.7162 | 505.4973 | 133.6233
0.19756 | 267.5259 | 130.207 | 460.9683 | 95.8576 | 505.556 | 133.763
0.19756 | 267.5259 | 130.207 | 460.9683 | 95.8576 | 505.556 | 133.763
0.19756 | 267.5259 | 130.289 | 460.8863 | 95.8576 | 505.474 | 133.763
0.19756 | 267.5259 | 130.37 | 460.8053 | 95.8576 | 505.393 | 133.763
0.19756 | 267.8053 | 130.451 | 460.8174 | 95.999 | 505.4516 | 133.9026
0.19756 | 267.8053 | 130.532 | 460.7364 | 95.999 | 505.3706 | 133.9026
0.19756 | 267.8053 | 130.614 | 460.6544 | 95.999 | 505.2886 | 133.9026
0.19756 | 268.11 | 130.614 | 460.756 | 96.1533 | 505.441 | 134.055
0.19756 | 268.11 | 130.776 | 460.594 | 96.1533 | 505.279 | 134.055
0.19906 | 268.1056 | 130.776 | 460.5925 | 95.4275 | 505.2768 | 134.0528
0.19906 | 268.1056 | 130.858 | 460.5105 | 95.4275 | 505.1948 | 134.0528
0.19906 | 268.1056 | 130.939 | 460.4295 | 95.4275 | 505.1138 | 134.0528
0.19906 | 268.1056 | 131.02 | 460.3485 | 95.4275 | 505.0328 | 134.0528
0.19906 | 268.1056 | 131.102 | 460.2665 | 95.4275 | 504.9508 | 134.0528
0.19906 | 268.1056 | 131.183 | 460.1855 | 95.4275 | 504.8698 | 134.0528
0.19906 | 268.6643 | 131.264 | 460.2908 | 95.7082 | 505.0681 | 134.3321
0.20056 | 268.3804 | 131.346 | 460.1141 | 94.8519 | 504.8442 | 134.1902
0.20056 | 268.3804 | 131.427 | 460.0331 | 94.8519 | 504.7632 | 134.1902
0.20056 | 268.3804 | 131.427 | 460.0331 | 94.8519 | 504.7632 | 134.1902
0.20056 | 268.3804 | 131.508 | 459.9521 | 94.8519 | 504.6822 | 134.1902
0.20056 | 268.6598 | 131.59 | 459.9633 | 94.9912 | 504.7399 | 134.3299
0.20056 | 269.2439 | 131.671 | 460.077 | 95.2825 | 504.951 | 134.622
0.20056 | 268.6598 | 131.752 | 459.8013 | 94.9912 | 504.5779 | 134.3299
0.20056 | 269.2439 | 131.834 | 459.914 | 95.2825 | 504.788 | 134.622
0.20205 | 269.2394 | 131.915 | 459.8315 | 94.5739 | 504.7047 | 134.6197
0.20056 | 269.2439 | 131.996 | 459.752 | 95.2825 | 504.626 | 134.622
0.20205 | 269.5188 | 131.996 | 459.8436 | 94.7122 | 504.7634 | 134.7594
0.20205 | 269.5188 | 132.159 | 459.6806 | 94.7122 | 504.6004 | 134.7594
0.20205 | 269.5188 | 132.159 | 459.6806 | 94.7122 | 504.6004 | 134.7594
0.20205 | 269.2394 | 132.24 | 459.5065 | 94.5739 | 504.3797 | 134.6197
0.20205 | 269.7981 | 132.322 | 459.6107 | 94.8504 | 504.5771 | 134.8991
0.20205 | 269.7981 | 132.403 | 459.5297 | 94.8504 | 504.4961 | 134.8991
0.20205 | 269.7981 | 132.484 | 459.4487 | 94.8504 | 504.4151 | 134.8991
0.20355 | 270.0984 | 132.647 | 459.3858 | 94.3 | 504.4022 | 135.0492
0.20205 | 270.1029 | 132.728 | 459.3063 | 95.0013 | 504.3234 | 135.0514
0.20355 | 270.0984 | 132.728 | 459.3048 | 94.3 | 504.3212 | 135.0492
0.20355 | 270.0984 | 132.809 | 459.2238 | 94.3 | 504.2402 | 135.0492
0.20355 | 270.0984 | 132.891 | 459.1418 | 94.3 | 504.1582 | 135.0492
0.20355 | 270.3777 | 132.972 | 459.1539 | 94.4372 | 504.2169 | 135.1889
0.20355 | 270.3777 | 133.053 | 459.0729 | 94.4372 | 504.1359 | 135.1889
0.20355 | 270.3777 | 133.135 | 458.9909 | 94.4372 | 504.0539 | 135.1889
0.20505 | 270.3732 | 133.135 | 458.9894 | 93.7452 | 504.0516 | 135.1866
0.20355 | 270.6571 | 133.216 | 459.003 | 94.5745 | 504.1125 | 135.3285
0.20505 | 270.6526 | 133.297 | 458.9205 | 93.8815 | 504.0293 | 135.3263
0.20505 | 270.6526 | 133.379 | 458.8385 | 93.8815 | 503.9473 | 135.3263
0.20505 | 270.6526 | 133.46 | 458.7575 | 93.8815 | 503.8663 | 135.3263
0.20505 | 270.6526 | 133.541 | 458.6765 | 93.8815 | 503.7853 | 135.3263
0.20505 | 270.9319 | 133.623 | 458.6876 | 94.0177 | 503.843 | 135.466
0.20505 | 270.6526 | 133.623 | 458.5945 | 93.8815 | 503.7033 | 135.3263
0.20355 | 270.6571 | 133.704 | 458.515 | 94.5745 | 503.6245 | 135.3285
0.20505 | 271.2367 | 133.785 | 458.6272 | 94.1663 | 503.8333 | 135.6183
0.20655 | 270.9274 | 133.867 | 458.4421 | 93.3337 | 503.5967 | 135.4637
0.20505 | 271.2367 | 133.948 | 458.4642 | 94.1663 | 503.6703 | 135.6183
0.20505 | 271.2367 | 133.948 | 458.4642 | 94.1663 | 503.6703 | 135.6183
0.20655 | 270.9274 | 134.029 | 458.2801 | 93.3337 | 503.4347 | 135.4637
0.20505 | 271.2367 | 134.111 | 458.3012 | 94.1663 | 503.5073 | 135.6183
0.20655 | 271.5115 | 134.192 | 458.3118 | 93.6165 | 503.5637 | 135.7557
0.20655 | 271.2321 | 134.273 | 458.1377 | 93.4813 | 503.3431 | 135.6161
0.20804 | 271.2276 | 134.354 | 458.0552 | 92.8061 | 503.2598 | 135.6138
0.20655 | 271.5115 | 134.436 | 458.0678 | 93.6165 | 503.3197 | 135.7557
0.20655 | 271.2321 | 134.436 | 457.9747 | 93.4813 | 503.1801 | 135.6161
0.20804 | 271.507 | 134.517 | 457.9853 | 92.9403 | 503.2365 | 135.7535
0.20655 | 271.5115 | 134.599 | 457.9048 | 93.6165 | 503.1567 | 135.7557
0.20804 | 271.507 | 134.68 | 457.8223 | 92.9403 | 503.0735 | 135.7535
0.20655 | 271.5115 | 134.761 | 457.7428 | 93.6165 | 502.9947 | 135.7557
0.20804 | 271.507 | 134.842 | 457.6603 | 92.9403 | 502.9115 | 135.7535
0.20804 | 271.7863 | 134.924 | 457.6714 | 93.0746 | 502.9691 | 135.8931
0.20655 | 271.5115 | 134.924 | 457.5798 | 93.6165 | 502.8317 | 135.7557
0.20804 | 272.091 | 135.005 | 457.692 | 93.2211 | 503.0405 | 136.0455
0.20804 | 272.091 | 135.086 | 457.611 | 93.2211 | 502.9595 | 136.0455
0.20804 | 271.7863 | 135.168 | 457.4274 | 93.0746 | 502.7251 | 135.8931
0.20962 | 272.0863 | 135.249 | 457.4464 | 92.5194 | 502.7941 | 136.0431
0.20804 | 272.3704 | 135.33 | 457.4601 | 93.3554 | 502.8552 | 136.1852
0.20804 | 272.3704 | 135.412 | 457.3781 | 93.3554 | 502.7732 | 136.1852
0.20962 | 272.0863 | 135.412 | 457.2834 | 92.5194 | 502.6311 | 136.0431
0.20962 | 272.3656 | 135.493 | 457.2955 | 92.6527 | 502.6898 | 136.1828
0.20962 | 272.6449 | 135.574 | 457.3076 | 92.7859 | 502.7485 | 136.3225
0.20962 | 272.3656 | 135.656 | 457.1325 | 92.6527 | 502.5268 | 136.1828
0.20962 | 272.6449 | 135.737 | 457.1446 | 92.7859 | 502.5855 | 136.3225
0.21112 | 272.6404 | 135.818 | 457.0621 | 92.1255 | 502.5022 | 136.3202
0.20962 | 272.6449 | 135.818 | 457.0636 | 92.7859 | 502.5045 | 136.3225
0.21112 | 272.9197 | 135.981 | 456.9922 | 92.2578 | 502.4789 | 136.4599
0.21112 | 272.6404 | 136.062 | 456.8181 | 92.1255 | 502.2582 | 136.3202
0.21112 | 272.6404 | 136.144 | 456.7361 | 92.1255 | 502.1762 | 136.3202
0.21112 | 272.9197 | 136.225 | 456.7482 | 92.2578 | 502.2349 | 136.4599
0.21112 | 272.9197 | 136.225 | 456.7482 | 92.2578 | 502.2349 | 136.4599
0.21112 | 272.9197 | 136.306 | 456.6672 | 92.2578 | 502.1539 | 136.4599
0.21112 | 273.2244 | 136.388 | 456.6868 | 92.4021 | 502.2242 | 136.6122
0.21112 | 273.2244 | 136.469 | 456.6058 | 92.4021 | 502.1432 | 136.6122
0.21261 | 273.2199 | 136.469 | 456.6043 | 91.749 | 502.1409 | 136.6099
0.21261 | 273.4992 | 136.55 | 456.6164 | 91.8804 | 502.1996 | 136.7496
0.21261 | 273.4992 | 136.632 | 456.5344 | 91.8804 | 502.1176 | 136.7496
0.21112 | 273.5038 | 136.713 | 456.4549 | 92.5345 | 502.0389 | 136.7519
0.21112 | 273.2244 | 136.794 | 456.2808 | 92.4021 | 501.8182 | 136.6122
0.21261 | 273.4992 | 136.875 | 456.2914 | 91.8804 | 501.8746 | 136.7496
0.21261 | 273.7785 | 136.875 | 456.3845 | 92.0118 | 502.0143 | 136.8893
0.21261 | 273.7785 | 136.957 | 456.3025 | 92.0118 | 501.9323 | 136.8893
0.21261 | 273.7785 | 137.038 | 456.2215 | 92.0118 | 501.8513 | 136.8893
0.21411 | 273.774 | 137.12 | 456.138 | 91.366 | 501.767 | 136.887
0.21411 | 273.774 | 137.201 | 456.057 | 91.366 | 501.686 | 136.887
0.21411 | 273.774 | 137.282 | 455.976 | 91.366 | 501.605 | 136.887
0.21411 | 273.4947 | 137.282 | 455.8829 | 91.2355 | 501.4653 | 136.7473
0.21411 | 274.0787 | 137.363 | 455.9966 | 91.5083 | 501.6763 | 137.0393
0.21411 | 274.0787 | 137.445 | 455.9146 | 91.5083 | 501.5943 | 137.0393
0.21561 | 274.6328 | 137.526 | 456.0183 | 91.1296 | 501.7904 | 137.3164
0.21561 | 274.0741 | 137.607 | 455.751 | 90.8705 | 501.4301 | 137.0371
0.21561 | 274.6328 | 137.689 | 455.8553 | 91.1296 | 501.6274 | 137.3164
0.21561 | 274.6328 | 137.689 | 455.8553 | 91.1296 | 501.6274 | 137.3164
0.21561 | 274.6328 | 137.77 | 455.7743 | 91.1296 | 501.5464 | 137.3164
0.21561 | 274.9375 | 137.851 | 455.7948 | 91.2709 | 501.6177 | 137.4687
0.21561 | 274.9375 | 137.933 | 455.7128 | 91.2709 | 501.5357 | 137.4687
0.21561 | 274.6328 | 138.014 | 455.5303 | 91.1296 | 501.3024 | 137.3164
0.21561 | 274.9375 | 138.014 | 455.6318 | 91.2709 | 501.4547 | 137.4687
0.21711 | 275.2122 | 138.095 | 455.6424 | 90.7678 | 501.5111 | 137.6061
0.21711 | 274.9329 | 138.177 | 455.4673 | 90.6392 | 501.2894 | 137.4664
0.21711 | 274.9329 | 138.258 | 455.3863 | 90.6392 | 501.2084 | 137.4664
0.21711 | 275.2122 | 138.339 | 455.3984 | 90.7678 | 501.2671 | 137.6061
0.21711 | 274.9329 | 138.421 | 455.2233 | 90.6392 | 501.0454 | 137.4664
0.21711 | 275.4915 | 138.502 | 455.3285 | 90.8965 | 501.2438 | 137.7458
0.21711 | 275.2122 | 138.583 | 455.1544 | 90.7678 | 501.0231 | 137.6061
0.21711 | 275.4915 | 138.583 | 455.2475 | 90.8965 | 501.1628 | 137.7458
0.2186 | 275.4869 | 138.665 | 455.164 | 90.2716 | 501.0785 | 137.7435
0.21711 | 275.4915 | 138.746 | 455.0845 | 90.8965 | 500.9998 | 137.7458
0.21711 | 275.4915 | 138.746 | 455.0845 | 90.8965 | 500.9998 | 137.7458
0.2186 | 275.7662 | 138.827 | 455.0951 | 90.3993 | 501.0561 | 137.8831
0.2186 | 275.7662 | 138.99 | 454.9321 | 90.3993 | 500.8931 | 137.8831
0.2186 | 275.4869 | 138.99 | 454.839 | 90.2716 | 500.7535 | 137.7435
0.2186 | 275.7662 | 138.99 | 454.9321 | 90.3993 | 500.8931 | 137.8831
0.2186 | 275.7662 | 139.071 | 454.8511 | 90.3993 | 500.8121 | 137.8831
0.2186 | 275.7662 | 139.234 | 454.6881 | 90.3993 | 500.6491 | 137.8831
0.2186 | 275.7662 | 139.315 | 454.6071 | 90.3993 | 500.5681 | 137.8831
0.2186 | 275.7662 | 139.396 | 454.5261 | 90.3993 | 500.4871 | 137.8831
0.22018 | 276.3454 | 139.478 | 454.6371 | 90.0167 | 500.6947 | 138.1727
0.22018 | 276.0661 | 139.559 | 454.463 | 89.8898 | 500.4741 | 138.0331
0.22018 | 276.3454 | 139.559 | 454.5561 | 90.0167 | 500.6137 | 138.1727
0.22018 | 276.3454 | 139.64 | 454.4751 | 90.0167 | 500.5327 | 138.1727
0.22018 | 276.3454 | 139.722 | 454.3931 | 90.0167 | 500.4507 | 138.1727
0.22018 | 276.6247 | 139.722 | 454.4862 | 90.1435 | 500.5904 | 138.3124
0.22018 | 276.3454 | 139.803 | 454.3121 | 90.0167 | 500.3697 | 138.1727
0.22018 | 276.3454 | 139.884 | 454.2311 | 90.0167 | 500.2887 | 138.1727
0.22167 | 276.6201 | 139.966 | 454.2407 | 89.5324 | 500.3441 | 138.3101
0.22167 | 276.6201 | 140.047 | 454.1597 | 89.5324 | 500.2631 | 138.3101
0.22018 | 276.3454 | 140.047 | 454.0681 | 90.0167 | 500.1257 | 138.1727
0.22167 | 276.9248 | 140.21 | 454.0983 | 89.6698 | 500.2524 | 138.4624
0.22167 | 276.9248 | 140.21 | 454.0983 | 89.6698 | 500.2524 | 138.4624
0.22167 | 276.9248 | 140.291 | 454.0173 | 89.6698 | 500.1714 | 138.4624
0.22167 | 277.2041 | 140.372 | 454.0294 | 89.7958 | 500.2301 | 138.6021
0.22167 | 277.2041 | 140.372 | 454.0294 | 89.7958 | 500.2301 | 138.6021
0.22167 | 277.2041 | 140.454 | 453.9474 | 89.7958 | 500.1481 | 138.6021
0.22317 | 277.1995 | 140.535 | 453.8648 | 89.1911 | 500.0648 | 138.5998
0.22167 | 277.2041 | 140.616 | 453.7854 | 89.7958 | 499.9861 | 138.6021
0.22167 | 277.2041 | 140.698 | 453.7034 | 89.7958 | 499.9041 | 138.6021
0.22317 | 276.6155 | 140.698 | 453.5072 | 88.9294 | 499.6098 | 138.3078
0.22317 | 277.4788 | 140.779 | 453.7139 | 89.3162 | 499.9604 | 138.7394
0.22317 | 277.4788 | 140.86 | 453.6329 | 89.3162 | 499.8794 | 138.7394
0.22317 | 277.4788 | 140.86 | 453.6329 | 89.3162 | 499.8794 | 138.7394
0.22317 | 277.1995 | 140.942 | 453.4578 | 89.1911 | 499.6578 | 138.5998
0.22317 | 277.4788 | 141.023 | 453.4699 | 89.3162 | 499.7164 | 138.7394
0.22317 | 277.4788 | 141.104 | 453.3889 | 89.3162 | 499.6354 | 138.7394
0.22467 | 277.7535 | 141.185 | 453.3995 | 88.8431 | 499.6917 | 138.8767
0.22467 | 277.7535 | 141.267 | 453.3175 | 88.8431 | 499.6097 | 138.8767
0.22467 | 278.0582 | 141.267 | 453.4191 | 88.9787 | 499.7621 | 139.0291
0.22467 | 278.0582 | 141.348 | 453.3381 | 88.9787 | 499.6811 | 139.0291
0.22467 | 278.3375 | 141.429 | 453.3502 | 89.103 | 499.7397 | 139.1687
0.22467 | 278.0582 | 141.511 | 453.1751 | 88.9787 | 499.5181 | 139.0291
0.22467 | 278.0582 | 141.511 | 453.1751 | 88.9787 | 499.5181 | 139.0291
0.22467 | 278.3375 | 141.592 | 453.1872 | 89.103 | 499.5767 | 139.1687
0.22617 | 278.0535 | 141.673 | 453.0115 | 88.3874 | 499.3538 | 139.0268
0.22617 | 278.0535 | 141.755 | 452.9295 | 88.3874 | 499.2718 | 139.0268
0.22617 | 278.3328 | 141.755 | 453.0226 | 88.5109 | 499.4114 | 139.1664
0.22617 | 278.0535 | 141.836 | 452.8485 | 88.3874 | 499.1908 | 139.0268
0.22617 | 278.3328 | 141.917 | 452.8606 | 88.5109 | 499.2494 | 139.1664
0.22617 | 278.3328 | 141.999 | 452.7786 | 88.5109 | 499.1674 | 139.1664
0.22617 | 278.6121 | 142.08 | 452.7907 | 88.6343 | 499.2261 | 139.3061
0.22617 | 278.6121 | 142.08 | 452.7907 | 88.6343 | 499.2261 | 139.3061
0.22767 | 278.6075 | 142.161 | 452.7082 | 88.0492 | 499.1427 | 139.3037
0.22767 | 278.6075 | 142.243 | 452.6262 | 88.0492 | 499.0607 | 139.3037
0.22767 | 278.6075 | 142.324 | 452.5452 | 88.0492 | 498.9797 | 139.3037
0.22767 | 279.1914 | 142.405 | 452.6588 | 88.3057 | 499.1907 | 139.5957
0.22767 | 278.9121 | 142.405 | 452.5657 | 88.183 | 499.0511 | 139.4561
0.22767 | 278.9121 | 142.568 | 452.4027 | 88.183 | 498.8881 | 139.4561
0.22767 | 278.9121 | 142.649 | 452.3217 | 88.183 | 498.8071 | 139.4561
0.22767 | 279.1914 | 142.731 | 452.3328 | 88.3057 | 498.8647 | 139.5957
0.22767 | 278.9121 | 142.731 | 452.2397 | 88.183 | 498.7251 | 139.4561
0.22916 | 279.1868 | 142.812 | 452.2503 | 87.7265 | 498.7814 | 139.5934
0.22916 | 279.1868 | 142.893 | 452.1693 | 87.7265 | 498.7004 | 139.5934
0.22916 | 279.1868 | 142.975 | 452.0873 | 87.7265 | 498.6184 | 139.5934
0.22916 | 279.4661 | 142.975 | 452.1804 | 87.8484 | 498.758 | 139.733
0.22916 | 279.1868 | 143.056 | 452.0063 | 87.7265 | 498.5374 | 139.5934
0.22916 | 279.4661 | 143.137 | 452.0184 | 87.8484 | 498.596 | 139.733
0.22916 | 279.4661 | 143.219 | 451.9364 | 87.8484 | 498.514 | 139.733
0.22916 | 279.7707 | 143.3 | 451.9569 | 87.9813 | 498.5854 | 139.8854
0.22916 | 279.7707 | 143.381 | 451.8759 | 87.9813 | 498.5044 | 139.8854
0.22916 | 279.4661 | 143.381 | 451.7744 | 87.8484 | 498.352 | 139.733
0.23066 | 280.3246 | 143.463 | 451.9785 | 87.6501 | 498.6993 | 140.1623
0.23066 | 279.7661 | 143.544 | 451.7114 | 87.408 | 498.339 | 139.883
0.23066 | 279.7661 | 143.625 | 451.6304 | 87.408 | 498.258 | 139.883
0.23066 | 280.3246 | 143.706 | 451.7355 | 87.6501 | 498.4563 | 140.1623
0.23066 | 280.3246 | 143.706 | 451.7355 | 87.6501 | 498.4563 | 140.1623
0.23066 | 280.3246 | 143.788 | 451.6535 | 87.6501 | 498.3743 | 140.1623
0.23223 | 280.599 | 143.869 | 451.664 | 87.1747 | 498.4305 | 140.2995
0.23066 | 280.3246 | 143.95 | 451.4915 | 87.6501 | 498.2123 | 140.1623
0.23223 | 280.599 | 144.032 | 451.501 | 87.1747 | 498.2675 | 140.2995
0.23223 | 280.3197 | 144.032 | 451.4079 | 87.0545 | 498.1279 | 140.1599
0.23223 | 280.599 | 144.113 | 451.42 | 87.1747 | 498.1865 | 140.2995
0.23223 | 280.599 | 144.194 | 451.339 | 87.1747 | 498.1055 | 140.2995
0.23223 | 280.599 | 144.276 | 451.257 | 87.1747 | 498.0235 | 140.2995
0.23223 | 280.599 | 144.276 | 451.257 | 87.1747 | 498.0235 | 140.2995
0.23223 | 280.599 | 144.357 | 451.176 | 87.1747 | 497.9425 | 140.2995
0.23223 | 280.9037 | 144.438 | 451.1966 | 87.3059 | 498.0138 | 140.4518
0.23373 | 280.899 | 144.52 | 451.113 | 86.7444 | 497.9295 | 140.4495
0.23223 | 281.1829 | 144.601 | 451.1266 | 87.4262 | 497.9905 | 140.5915
0.23373 | 281.1783 | 144.682 | 451.0441 | 86.8639 | 497.9071 | 140.5891
0.23373 | 281.1783 | 144.682 | 451.0441 | 86.8639 | 497.9071 | 140.5891
0.23373 | 281.1783 | 144.764 | 450.9621 | 86.8639 | 497.8251 | 140.5891
0.23373 | 281.4575 | 144.845 | 450.9742 | 86.9834 | 497.8838 | 140.7288
0.23373 | 281.1783 | 144.926 | 450.8001 | 86.8639 | 497.6631 | 140.5891
0.23373 | 281.1783 | 145.008 | 450.7181 | 86.8639 | 497.5811 | 140.5891
0.23373 | 281.1783 | 145.008 | 450.7181 | 86.8639 | 497.5811 | 140.5891
0.23373 | 281.4575 | 145.089 | 450.7302 | 86.9834 | 497.6398 | 140.7288
0.23373 | 281.4575 | 145.089 | 450.7302 | 86.9834 | 497.6398 | 140.7288
0.23523 | 281.4529 | 145.17 | 450.6476 | 86.4276 | 497.5564 | 140.7264
0.23523 | 281.4529 | 145.251 | 450.5666 | 86.4276 | 497.4754 | 140.7264
0.23523 | 281.7575 | 145.333 | 450.5862 | 86.5571 | 497.5458 | 140.8788
0.23523 | 281.7575 | 145.414 | 450.5052 | 86.5571 | 497.4648 | 140.8788
0.23523 | 282.316 | 145.414 | 450.6913 | 86.7945 | 497.744 | 141.158
0.23523 | 282.0368 | 145.495 | 450.5173 | 86.6758 | 497.5234 | 141.0184
0.23523 | 282.0368 | 145.577 | 450.4353 | 86.6758 | 497.4414 | 141.0184
0.23673 | 281.7528 | 145.658 | 450.2596 | 86.0074 | 497.2184 | 140.8764
0.23673 | 282.3113 | 145.821 | 450.2828 | 86.2434 | 497.3347 | 141.1557
0.23523 | 281.7575 | 145.821 | 450.0982 | 86.5571 | 497.0578 | 140.8788
0.23673 | 282.0321 | 145.983 | 450.0277 | 86.1254 | 497.033 | 141.016
0.23673 | 282.0321 | 145.983 | 450.0277 | 86.1254 | 497.033 | 141.016
0.23673 | 282.3113 | 146.065 | 450.0388 | 86.2434 | 497.0907 | 141.1557
0.23673 | 281.7528 | 146.146 | 449.7716 | 86.0074 | 496.7304 | 140.8764
0.23673 | 282.3113 | 146.227 | 449.8768 | 86.2434 | 496.9287 | 141.1557
0.23673 | 282.3113 | 146.227 | 449.8768 | 86.2434 | 496.9287 | 141.1557
0.23823 | 282.3067 | 146.309 | 449.7932 | 85.6992 | 496.8443 | 141.1533
0.23673 | 282.3113 | 146.39 | 449.7138 | 86.2434 | 496.7657 | 141.1557
0.23673 | 282.5906 | 146.471 | 449.7259 | 86.3613 | 496.8243 | 141.2953
0.23823 | 282.5859 | 146.553 | 449.6423 | 85.8164 | 496.74 | 141.293
0.23823 | 282.5859 | 146.553 | 449.6423 | 85.8164 | 496.74 | 141.293
0.23823 | 282.5859 | 146.634 | 449.5613 | 85.8164 | 496.659 | 141.293
0.23823 | 282.5859 | 146.715 | 449.4803 | 85.8164 | 496.578 | 141.293
0.23823 | 282.3067 | 146.797 | 449.3052 | 85.6992 | 496.3563 | 141.1533
0.23972 | 282.8858 | 146.797 | 449.4983 | 85.4053 | 496.6459 | 141.4429
0.23972 | 282.5812 | 146.878 | 449.3157 | 85.2782 | 496.4126 | 141.2906
0.23972 | 282.8858 | 146.959 | 449.3363 | 85.4053 | 496.4839 | 141.4429
0.23972 | 283.1651 | 147.041 | 449.3474 | 85.5218 | 496.5416 | 141.5826
0.23972 | 283.1651 | 147.041 | 449.3474 | 85.5218 | 496.5416 | 141.5826
0.23972 | 283.1651 | 147.122 | 449.2664 | 85.5218 | 496.4606 | 141.5826
0.23972 | 283.1651 | 147.203 | 449.1854 | 85.5218 | 496.3796 | 141.5826
0.23972 | 283.1651 | 147.285 | 449.1034 | 85.5218 | 496.2976 | 141.5826
0.24122 | 283.1604 | 147.366 | 449.0208 | 84.9888 | 496.2142 | 141.5802
0.23972 | 283.4444 | 147.366 | 449.1155 | 85.6383 | 496.3562 | 141.7222
0.24122 | 283.7443 | 147.447 | 449.1344 | 85.2309 | 496.4251 | 141.8721
0.23972 | 283.4444 | 147.528 | 448.9535 | 85.6383 | 496.1942 | 141.7222
0.24122 | 283.4396 | 147.61 | 448.8699 | 85.1046 | 496.1098 | 141.7198
0.24122 | 283.4396 | 147.691 | 448.7889 | 85.1046 | 496.0288 | 141.7198
0.24122 | 283.7443 | 147.691 | 448.8904 | 85.2309 | 496.1811 | 141.8721
0.24122 | 283.7443 | 147.854 | 448.7274 | 85.2309 | 496.0181 | 141.8721
0.24122 | 283.7443 | 147.854 | 448.7274 | 85.2309 | 496.0181 | 141.8721
0.24122 | 283.7443 | 147.935 | 448.6464 | 85.2309 | 495.9371 | 141.8721
0.24122 | 283.4396 | 148.016 | 448.4639 | 85.1046 | 495.7038 | 141.7198
0.24279 | 283.7393 | 148.098 | 448.4818 | 84.6768 | 495.7717 | 141.8697
0.24279 | 284.2978 | 148.098 | 448.6679 | 84.9068 | 496.0509 | 142.1489
0.24122 | 284.0235 | 148.179 | 448.4955 | 85.3466 | 495.8328 | 142.0118
0.24279 | 284.0186 | 148.26 | 448.4129 | 84.7918 | 495.7493 | 142.0093
0.24279 | 284.2978 | 148.342 | 448.4239 | 84.9068 | 495.8069 | 142.1489
0.24279 | 284.0186 | 148.342 | 448.3309 | 84.7918 | 495.6673 | 142.0093
0.24279 | 284.2978 | 148.423 | 448.3429 | 84.9068 | 495.7259 | 142.1489
0.24279 | 284.2978 | 148.504 | 448.2619 | 84.9068 | 495.6449 | 142.1489
0.24279 | 284.2978 | 148.586 | 448.1799 | 84.9068 | 495.5629 | 142.1489
0.24279 | 284.2978 | 148.586 | 448.1799 | 84.9068 | 495.5629 | 142.1489
0.24279 | 284.5771 | 148.667 | 448.192 | 85.0218 | 495.6215 | 142.2885
0.24429 | 284.0138 | 148.748 | 447.9233 | 84.27 | 495.2589 | 142.0069
0.24429 | 284.5723 | 148.83 | 448.0274 | 84.4986 | 495.4562 | 142.2862
0.24429 | 284.8769 | 148.83 | 448.129 | 84.6233 | 495.6085 | 142.4385
0.24429 | 284.5723 | 148.911 | 447.9464 | 84.4986 | 495.3752 | 142.2862
0.24429 | 284.8769 | 148.992 | 447.967 | 84.6233 | 495.4465 | 142.4385
0.24429 | 284.8769 | 149.155 | 447.804 | 84.6233 | 495.2835 | 142.4385
0.24429 | 284.8769 | 149.155 | 447.804 | 84.6233 | 495.2835 | 142.4385
0.24429 | 284.5723 | 149.236 | 447.6214 | 84.4986 | 495.0502 | 142.2862
0.24579 | 284.5676 | 149.318 | 447.5379 | 83.9817 | 494.9658 | 142.2838
0.24579 | 284.8722 | 149.399 | 447.5584 | 84.1057 | 495.0371 | 142.4361
0.24579 | 284.5676 | 149.399 | 447.4569 | 83.9817 | 494.8848 | 142.2838
0.24579 | 285.1515 | 149.48 | 447.5705 | 84.2193 | 495.0957 | 142.5757
0.24579 | 284.8722 | 149.48 | 447.4774 | 84.1057 | 494.9561 | 142.4361
0.24579 | 285.1515 | 149.562 | 447.4885 | 84.2193 | 495.0137 | 142.5757
0.24579 | 285.1515 | 149.643 | 447.4075 | 84.2193 | 494.9327 | 142.5757
0.24579 | 285.1515 | 149.724 | 447.3265 | 84.2193 | 494.8517 | 142.5757
0.24579 | 285.1515 | 149.724 | 447.3265 | 84.2193 | 494.8517 | 142.5757
0.24729 | 285.4259 | 149.806 | 447.336 | 83.8202 | 494.907 | 142.713
0.24729 | 285.1467 | 149.887 | 447.1619 | 83.7072 | 494.6864 | 142.5734
0.24729 | 285.4259 | 149.887 | 447.255 | 83.8202 | 494.826 | 142.713
0.24729 | 284.8675 | 149.968 | 446.9878 | 83.5943 | 494.4657 | 142.4337
0.24729 | 286.0098 | 150.049 | 447.2876 | 84.0563 | 494.9559 | 143.0049
0.24729 | 285.4259 | 150.131 | 447.011 | 83.8202 | 494.582 | 142.713
0.24729 | 285.4259 | 150.131 | 447.011 | 83.8202 | 494.582 | 142.713
0.24729 | 285.4259 | 150.212 | 446.93 | 83.8202 | 494.501 | 142.713
0.24878 | 286.005 | 150.293 | 447.042 | 83.5483 | 494.7095 | 143.0025
0.24878 | 286.005 | 150.375 | 446.96 | 83.5483 | 494.6275 | 143.0025
0.24878 | 286.005 | 150.456 | 446.879 | 83.5483 | 494.5465 | 143.0025
0.24878 | 286.005 | 150.456 | 446.879 | 83.5483 | 494.5465 | 143.0025
0.24878 | 286.005 | 150.537 | 446.798 | 83.5483 | 494.4655 | 143.0025
0.24878 | 286.005 | 150.619 | 446.716 | 83.5483 | 494.3835 | 143.0025
0.24878 | 286.2843 | 150.619 | 446.8091 | 83.6605 | 494.5231 | 143.1421
0.24878 | 286.2843 | 150.7 | 446.7281 | 83.6605 | 494.4421 | 143.1421
0.24878 | 286.2843 | 150.781 | 446.6471 | 83.6605 | 494.3611 | 143.1421
0.24878 | 286.2843 | 150.863 | 446.5651 | 83.6605 | 494.2791 | 143.1421
0.24878 | 286.2843 | 150.863 | 446.5651 | 83.6605 | 494.2791 | 143.1421
0.25028 | 286.5841 | 150.944 | 446.584 | 83.2797 | 494.3481 | 143.2921
0.25028 | 286.5841 | 151.025 | 446.503 | 83.2797 | 494.2671 | 143.2921
0.25028 | 286.5841 | 151.107 | 446.421 | 83.2797 | 494.1851 | 143.2921
0.25028 | 286.5841 | 151.188 | 446.34 | 83.2797 | 494.1041 | 143.2921
0.25028 | 286.5841 | 151.188 | 446.34 | 83.2797 | 494.1041 | 143.2921
0.25028 | 286.8633 | 151.269 | 446.3521 | 83.3912 | 494.1627 | 143.4317
0.25028 | 286.8633 | 151.351 | 446.2701 | 83.3912 | 494.0807 | 143.4317
0.25028 | 286.8633 | 151.432 | 446.1891 | 83.3912 | 493.9997 | 143.4317
0.25178 | 286.8586 | 151.432 | 446.1875 | 82.8933 | 493.9973 | 143.4293
0.25178 | 286.8586 | 151.513 | 446.1065 | 82.8933 | 493.9163 | 143.4293
0.25178 | 286.8586 | 151.594 | 446.0255 | 82.8933 | 493.8353 | 143.4293
0.25178 | 287.1378 | 151.594 | 446.1186 | 83.0042 | 493.9749 | 143.5689
0.25178 | 287.1378 | 151.676 | 446.0366 | 83.0042 | 493.8929 | 143.5689
0.25178 | 287.1378 | 151.757 | 445.9556 | 83.0042 | 493.8119 | 143.5689
0.25178 | 287.1378 | 151.839 | 445.8736 | 83.0042 | 493.7299 | 143.5689
0.25178 | 286.8586 | 151.92 | 445.6995 | 82.8933 | 493.5093 | 143.4293
0.25178 | 287.1378 | 151.92 | 445.7926 | 83.0042 | 493.6489 | 143.5689
0.25178 | 287.1378 | 152.001 | 445.7116 | 83.0042 | 493.5679 | 143.5689
0.25328 | 287.4122 | 152.082 | 444.7221 | 82.6217 | 492.6241 | 143.7061
0.25328 | 287.7168 | 152.082 | 445.8236 | 82.7419 | 493.7764 | 143.8584
0.25328 | 287.4122 | 152.164 | 445.6401 | 82.6217 | 493.5421 | 143.7061
0.25178 | 287.417 | 152.245 | 445.5607 | 83.1151 | 493.4635 | 143.7085
0.25328 | 287.7168 | 152.245 | 445.6606 | 82.7419 | 493.6134 | 143.8584
0.25328 | 287.7168 | 152.408 | 445.4976 | 82.7419 | 493.4504 | 143.8584
0.25328 | 287.7168 | 152.489 | 445.4166 | 82.7419 | 493.3694 | 143.8584
0.25328 | 287.133 | 152.489 | 445.222 | 82.5114 | 493.0775 | 143.5665
0.25328 | 287.9961 | 152.57 | 445.4287 | 82.8522 | 493.428 | 143.998
0.25328 | 287.9961 | 152.652 | 445.3467 | 82.8522 | 493.346 | 143.998
0.25485 | 287.991 | 152.733 | 445.264 | 82.3389 | 493.2625 | 143.9955
0.25328 | 287.9961 | 152.733 | 445.2657 | 82.8522 | 493.265 | 143.998
0.25485 | 287.991 | 152.814 | 445.183 | 82.3389 | 493.1815 | 143.9955
0.25485 | 287.991 | 152.896 | 445.101 | 82.3389 | 493.0995 | 143.9955
0.25485 | 288.2702 | 152.977 | 445.1131 | 82.4485 | 493.1581 | 144.1351
0.25485 | 287.7118 | 152.977 | 444.9269 | 82.2293 | 492.8789 | 143.8559
0.25485 | 287.991 | 153.058 | 444.939 | 82.3389 | 492.9375 | 143.9955
0.25485 | 288.2702 | 153.14 | 444.9501 | 82.4485 | 492.9951 | 144.1351
0.25485 | 288.2702 | 153.14 | 444.9501 | 82.4485 | 492.9951 | 144.1351
0.25635 | 288.2655 | 153.221 | 444.8675 | 81.9649 | 492.9117 | 144.1327
0.25635 | 288.2655 | 153.302 | 444.7865 | 81.9649 | 492.8307 | 144.1327
0.25635 | 288.2655 | 153.384 | 444.7045 | 81.9649 | 492.7487 | 144.1327
0.25485 | 288.5748 | 153.384 | 444.8076 | 82.568 | 492.9034 | 144.2874
0.25635 | 288.2655 | 153.465 | 444.6235 | 81.9649 | 492.6677 | 144.1327
0.25635 | 288.57 | 153.546 | 444.644 | 82.0837 | 492.739 | 144.285
0.25635 | 288.57 | 153.628 | 444.562 | 82.0837 | 492.657 | 144.285
0.25635 | 288.57 | 153.628 | 444.562 | 82.0837 | 492.657 | 144.285
0.25785 | 288.8445 | 153.709 | 444.5725 | 81.7133 | 492.7132 | 144.4222
0.25635 | 288.8493 | 153.79 | 444.4931 | 82.1926 | 492.6346 | 144.4246
0.25785 | 288.8445 | 153.871 | 444.4105 | 81.7133 | 492.5512 | 144.4222
0.25785 | 288.8445 | 153.871 | 444.4105 | 81.7133 | 492.5512 | 144.4222
0.25785 | 288.8445 | 153.953 | 444.3285 | 81.7133 | 492.4692 | 144.4222
0.25785 | 289.1237 | 154.034 | 444.3406 | 81.8216 | 492.5278 | 144.5618
0.25785 | 289.1237 | 154.115 | 444.2596 | 81.8216 | 492.4468 | 144.5618
0.25934 | 289.1189 | 154.115 | 444.258 | 81.3472 | 492.4444 | 144.5594
0.25785 | 289.1237 | 154.197 | 444.1776 | 81.8216 | 492.3648 | 144.5618
0.25785 | 289.4029 | 154.278 | 444.1896 | 81.9299 | 492.4234 | 144.7014
0.25785 | 289.4029 | 154.278 | 444.1896 | 81.9299 | 492.4234 | 144.7014
0.25785 | 289.4029 | 154.359 | 444.1086 | 81.9299 | 492.3424 | 144.7014
0.25934 | 289.3981 | 154.359 | 444.107 | 81.4548 | 492.34 | 144.699
0.25934 | 289.3981 | 154.441 | 444.025 | 81.4548 | 492.258 | 144.699
0.25934 | 289.3981 | 154.522 | 443.944 | 81.4548 | 492.177 | 144.699
0.25934 | 289.7026 | 154.603 | 443.9645 | 81.5723 | 492.2483 | 144.8513
0.25934 | 289.9818 | 154.603 | 444.0576 | 81.6799 | 492.3879 | 144.9909
0.25934 | 289.7026 | 154.685 | 443.8825 | 81.5723 | 492.1663 | 144.8513
0.25934 | 289.7026 | 154.766 | 443.8015 | 81.5723 | 492.0853 | 144.8513
0.26084 | 289.6978 | 154.847 | 443.7189 | 81.102 | 492.0019 | 144.8489
0.26084 | 289.977 | 154.847 | 443.812 | 81.2091 | 492.1415 | 144.9885
0.26084 | 289.3933 | 154.929 | 443.5354 | 80.9853 | 491.7676 | 144.6966
0.26084 | 289.977 | 154.929 | 443.73 | 81.2091 | 492.0595 | 144.9885
0.26084 | 289.977 | 155.01 | 443.649 | 81.2091 | 491.9785 | 144.9885
0.26084 | 289.977 | 155.091 | 443.568 | 81.2091 | 491.8975 | 144.9885
0.26084 | 289.977 | 155.173 | 443.486 | 81.2091 | 491.8155 | 144.9885
0.26084 | 289.977 | 155.254 | 443.405 | 81.2091 | 491.7345 | 144.9885
0.26084 | 290.2562 | 155.335 | 443.4171 | 81.3161 | 491.7931 | 145.1281
0.26084 | 290.2562 | 155.335 | 443.4171 | 81.3161 | 491.7931 | 145.1281
0.26084 | 290.2562 | 155.417 | 443.3351 | 81.3161 | 491.7111 | 145.1281
0.26084 | 290.2562 | 155.417 | 443.3351 | 81.3161 | 491.7111 | 145.1281
0.26234 | 289.9722 | 155.498 | 443.1594 | 80.7436 | 491.4881 | 144.9861
0.26234 | 290.556 | 155.579 | 443.273 | 80.9661 | 491.699 | 145.278
0.26234 | 290.556 | 155.742 | 443.11 | 80.9661 | 491.536 | 145.278
0.26234 | 290.556 | 155.742 | 443.11 | 80.9661 | 491.536 | 145.278
0.26234 | 290.556 | 155.823 | 443.029 | 80.9661 | 491.455 | 145.278
0.26234 | 290.556 | 155.905 | 442.947 | 80.9661 | 491.373 | 145.278
0.26384 | 290.5512 | 155.905 | 442.9454 | 80.5046 | 491.3706 | 145.2756
0.26234 | 290.556 | 155.986 | 442.866 | 80.9661 | 491.292 | 145.278
0.26384 | 290.5512 | 156.067 | 442.7834 | 80.5046 | 491.2086 | 145.2756
0.26384 | 290.8303 | 156.149 | 442.7944 | 80.6104 | 491.2662 | 145.4152
0.26384 | 290.8303 | 156.149 | 442.7944 | 80.6104 | 491.2662 | 145.4152
0.26384 | 291.4141 | 156.23 | 442.908 | 80.8317 | 491.477 | 145.707
0.26384 | 290.8303 | 156.311 | 442.6324 | 80.6104 | 491.1042 | 145.4152
0.26384 | 291.4141 | 156.392 | 442.746 | 80.8317 | 491.315 | 145.707
0.26384 | 291.4141 | 156.392 | 442.746 | 80.8317 | 491.315 | 145.707
0.26384 | 290.8303 | 156.474 | 442.4694 | 80.6104 | 490.9412 | 145.4152
0.26541 | 291.409 | 156.555 | 442.5813 | 80.3508 | 491.1495 | 145.7045
0.26541 | 291.409 | 156.555 | 442.5813 | 80.3508 | 491.1495 | 145.7045
0.26541 | 291.409 | 156.636 | 442.5003 | 80.3508 | 491.0685 | 145.7045
0.26541 | 291.6882 | 156.718 | 442.5114 | 80.456 | 491.1261 | 145.8441
0.26541 | 291.409 | 156.799 | 442.3373 | 80.3508 | 490.9055 | 145.7045
0.26541 | 291.6882 | 156.799 | 442.4304 | 80.456 | 491.0451 | 145.8441
0.26541 | 291.9674 | 156.88 | 442.4425 | 80.5612 | 491.1037 | 145.9837
0.26541 | 291.9674 | 156.962 | 442.3605 | 80.5612 | 491.0217 | 145.9837
0.26541 | 291.6882 | 157.043 | 442.1864 | 80.456 | 490.8011 | 145.8441
0.26541 | 291.6882 | 157.043 | 442.1864 | 80.456 | 490.8011 | 145.8441
0.26691 | 291.9625 | 157.124 | 442.1968 | 80.1073 | 490.8573 | 145.9813
0.26691 | 291.9625 | 157.206 | 442.1148 | 80.1073 | 490.7753 | 145.9813
0.26691 | 291.9625 | 157.206 | 442.1148 | 80.1073 | 490.7753 | 145.9813
0.26691 | 291.9625 | 157.287 | 442.0338 | 80.1073 | 490.6943 | 145.9813
0.26691 | 291.9625 | 157.368 | 441.9528 | 80.1073 | 490.6133 | 145.9813
0.26691 | 291.9625 | 157.45 | 441.8708 | 80.1073 | 490.5313 | 145.9813
0.26691 | 292.2417 | 157.45 | 441.9639 | 80.2119 | 490.6709 | 146.1209
0.26691 | 292.2417 | 157.531 | 441.8829 | 80.2119 | 490.5899 | 146.1209
0.26691 | 292.2417 | 157.531 | 441.8829 | 80.2119 | 490.5899 | 146.1209
0.26691 | 292.2417 | 157.612 | 441.8019 | 80.2119 | 490.5089 | 146.1209
0.26841 | 292.2369 | 157.694 | 441.7183 | 79.7625 | 490.4244 | 146.1184
0.26841 | 292.5414 | 157.775 | 441.7388 | 79.8759 | 490.4957 | 146.2707
0.26841 | 292.2369 | 157.775 | 441.6373 | 79.7625 | 490.3434 | 146.1184
0.26841 | 292.5414 | 157.856 | 441.6578 | 79.8759 | 490.4147 | 146.2707
0.26841 | 292.5414 | 157.938 | 441.5758 | 79.8759 | 490.3327 | 146.2707
0.26841 | 292.5414 | 158.019 | 441.4948 | 79.8759 | 490.2517 | 146.2707
0.26841 | 292.5414 | 158.019 | 441.4948 | 79.8759 | 490.2517 | 146.2707
0.26841 | 292.8206 | 158.1 | 441.5069 | 79.98 | 490.3103 | 146.4103
0.26841 | 292.8206 | 158.182 | 441.4249 | 79.98 | 490.2283 | 146.4103
0.26841 | 292.8206 | 158.182 | 441.4249 | 79.98 | 490.2283 | 146.4103
0.2714 | 292.8109 | 158.263 | 441.3406 | 79.0936 | 490.1424 | 146.4054
0.26841 | 292.8206 | 158.344 | 441.2629 | 79.98 | 490.0663 | 146.4103
0.2714 | 293.09 | 158.344 | 441.3527 | 79.1965 | 490.201 | 146.545
0.2714 | 292.8109 | 158.425 | 441.1786 | 79.0936 | 489.9804 | 146.4054
0.2714 | 292.8109 | 158.507 | 441.0966 | 79.0936 | 489.8984 | 146.4054
0.2714 | 293.09 | 158.507 | 441.1897 | 79.1965 | 490.038 | 146.545
0.2714 | 293.09 | 158.588 | 441.1087 | 79.1965 | 489.957 | 146.545
0.2714 | 293.09 | 158.669 | 441.0277 | 79.1965 | 489.876 | 146.545
0.2714 | 293.09 | 158.751 | 440.9457 | 79.1965 | 489.794 | 146.545
0.2714 | 293.09 | 158.751 | 440.9457 | 79.1965 | 489.794 | 146.545
0.2729 | 293.6689 | 158.832 | 441.0576 | 78.9739 | 490.0024 | 146.8344
0.2729 | 293.3897 | 158.832 | 440.9646 | 78.8716 | 489.8629 | 146.6949
0.2729 | 293.3897 | 159.076 | 440.7206 | 78.8716 | 489.6189 | 146.6949
0.2729 | 293.6689 | 159.076 | 440.8136 | 78.9739 | 489.7584 | 146.8344
0.2729 | 293.3897 | 159.157 | 440.6396 | 78.8716 | 489.5379 | 146.6949
0.2729 | 293.6689 | 159.157 | 440.7326 | 78.9739 | 489.6774 | 146.8344
0.2729 | 293.6689 | 159.239 | 440.6506 | 78.9739 | 489.5954 | 146.8344
0.2729 | 293.6689 | 159.32 | 440.5696 | 78.9739 | 489.5144 | 146.8344
0.2729 | 293.6689 | 159.401 | 440.4886 | 78.9739 | 489.4334 | 146.8344
0.2729 | 293.6689 | 159.401 | 440.4886 | 78.9739 | 489.4334 | 146.8344
0.2729 | 293.948 | 159.483 | 440.4997 | 79.0762 | 489.491 | 146.974
0.2744 | 293.664 | 159.564 | 440.324 | 78.541 | 489.268 | 146.832
0.2744 | 293.9432 | 159.564 | 440.4171 | 78.6428 | 489.4076 | 146.9716
0.2744 | 293.9432 | 159.645 | 440.3361 | 78.6428 | 489.3266 | 146.9716
0.2744 | 293.9432 | 159.727 | 440.2541 | 78.6428 | 489.2446 | 146.9716
0.2744 | 294.2223 | 159.727 | 440.3471 | 78.7445 | 489.3842 | 147.1112
0.2744 | 294.2223 | 159.808 | 440.2661 | 78.7445 | 489.3032 | 147.1112
0.2744 | 294.2223 | 159.889 | 440.1851 | 78.7445 | 489.2222 | 147.1112
0.2744 | 294.5269 | 159.971 | 440.2046 | 78.8555 | 489.2924 | 147.2634
0.2759 | 294.522 | 159.971 | 440.203 | 78.4256 | 489.29 | 147.261
0.2759 | 294.8011 | 160.052 | 440.215 | 78.5268 | 489.3486 | 147.4006
0.2759 | 294.522 | 160.052 | 440.122 | 78.4256 | 489.209 | 147.261
0.2759 | 294.2174 | 160.133 | 439.9395 | 78.3152 | 488.9757 | 147.1087
0.2759 | 294.522 | 160.214 | 439.96 | 78.4256 | 489.047 | 147.261
0.2759 | 294.522 | 160.296 | 439.878 | 78.4256 | 488.965 | 147.261
0.2759 | 294.522 | 160.296 | 439.878 | 78.4256 | 488.965 | 147.261
0.2759 | 294.2174 | 160.377 | 439.6955 | 78.3152 | 488.7317 | 147.1087
0.2759 | 294.8011 | 160.377 | 439.89 | 78.5268 | 489.0236 | 147.4006
0.27747 | 294.796 | 160.458 | 439.8073 | 78.0799 | 488.94 | 147.398
0.2759 | 294.8011 | 160.54 | 439.727 | 78.5268 | 488.8606 | 147.4006
0.27747 | 294.796 | 160.54 | 439.7253 | 78.0799 | 488.858 | 147.398
0.27747 | 294.796 | 160.621 | 439.6443 | 78.0799 | 488.777 | 147.398
0.27747 | 294.796 | 160.702 | 439.5633 | 78.0799 | 488.696 | 147.398
0.27747 | 294.796 | 160.784 | 439.4813 | 78.0799 | 488.614 | 147.398
0.27747 | 294.796 | 160.784 | 439.4813 | 78.0799 | 488.614 | 147.398
0.27747 | 295.0751 | 160.865 | 439.4934 | 78.1805 | 488.6726 | 147.5376
0.27747 | 295.0751 | 160.946 | 439.4124 | 78.1805 | 488.5916 | 147.5376
0.27897 | 295.0703 | 161.028 | 439.3288 | 77.759 | 488.5071 | 147.5351
0.27897 | 295.3748 | 161.028 | 439.4303 | 77.8681 | 488.6594 | 147.6874
0.27897 | 295.3748 | 161.109 | 439.3493 | 77.8681 | 488.5784 | 147.6874
0.27897 | 295.3748 | 161.109 | 439.3493 | 77.8681 | 488.5784 | 147.6874
0.27897 | 295.3748 | 161.19 | 439.2683 | 77.8681 | 488.4974 | 147.6874
0.27897 | 295.6539 | 161.272 | 439.2793 | 77.9682 | 488.555 | 147.827
0.27897 | 295.3748 | 161.353 | 439.1053 | 77.8681 | 488.3344 | 147.6874
0.27897 | 295.6539 | 161.353 | 439.1983 | 77.9682 | 488.474 | 147.827
0.27897 | 295.3748 | 161.434 | 439.0243 | 77.8681 | 488.2534 | 147.6874
0.27897 | 295.3748 | 161.434 | 439.0243 | 77.8681 | 488.2534 | 147.6874
0.28046 | 295.9282 | 161.516 | 439.1267 | 77.6496 | 488.4481 | 147.9641
0.28046 | 295.9282 | 161.597 | 439.0457 | 77.6496 | 488.3671 | 147.9641
0.28046 | 295.9282 | 161.597 | 439.0457 | 77.6496 | 488.3671 | 147.9641
0.28046 | 295.9282 | 161.678 | 438.9647 | 77.6496 | 488.2861 | 147.9641
0.28046 | 295.9282 | 161.76 | 438.8827 | 77.6496 | 488.2041 | 147.9641
0.28046 | 295.9282 | 161.76 | 438.8827 | 77.6496 | 488.2041 | 147.9641
0.28046 | 295.9282 | 161.841 | 438.8017 | 77.6496 | 488.1231 | 147.9641
0.28046 | 295.9282 | 161.922 | 438.7207 | 77.6496 | 488.0421 | 147.9641
0.28046 | 295.9282 | 162.004 | 438.6387 | 77.6496 | 487.9601 | 147.9641
0.28046 | 296.2327 | 162.004 | 438.7402 | 77.7582 | 488.1123 | 148.1163
0.28196 | 296.2278 | 162.085 | 438.6576 | 77.3434 | 488.0289 | 148.1139
0.28196 | 296.5069 | 162.166 | 438.6696 | 77.4424 | 488.0875 | 148.2535
0.28196 | 296.2278 | 162.166 | 438.5766 | 77.3434 | 487.9479 | 148.1139
0.28196 | 296.2278 | 162.329 | 438.4136 | 77.3434 | 487.7849 | 148.1139
0.28196 | 296.5069 | 162.329 | 438.5066 | 77.4424 | 487.9245 | 148.2535
0.28196 | 296.5069 | 162.492 | 438.3436 | 77.4424 | 487.7615 | 148.2535
0.28196 | 296.5069 | 162.492 | 438.3436 | 77.4424 | 487.7615 | 148.2535
0.28196 | 297.0652 | 162.573 | 438.4487 | 77.6403 | 487.9596 | 148.5326
0.28196 | 296.5069 | 162.573 | 438.2626 | 77.4424 | 487.6805 | 148.2535
0.28346 | 297.0602 | 162.654 | 438.3661 | 77.2284 | 487.8761 | 148.5301
0.28346 | 296.502 | 162.654 | 438.18 | 77.0314 | 487.597 | 148.251
0.28346 | 297.0602 | 162.735 | 438.2851 | 77.2284 | 487.7951 | 148.5301
0.28346 | 297.0602 | 162.817 | 438.2031 | 77.2284 | 487.7131 | 148.5301
0.28346 | 297.0602 | 162.898 | 438.1221 | 77.2284 | 487.6321 | 148.5301
0.28346 | 297.3648 | 162.898 | 438.2236 | 77.3358 | 487.7844 | 148.6824
0.28346 | 297.3648 | 162.979 | 438.1426 | 77.3358 | 487.7034 | 148.6824
0.28346 | 297.3648 | 162.979 | 438.1426 | 77.3358 | 487.7034 | 148.6824
0.28346 | 297.3648 | 163.061 | 438.0606 | 77.3358 | 487.6214 | 148.6824
0.28346 | 297.3648 | 163.142 | 437.9796 | 77.3358 | 487.5404 | 148.6824
0.28346 | 297.3648 | 163.142 | 437.9796 | 77.3358 | 487.5404 | 148.6824
0.28346 | 297.0602 | 163.223 | 437.7971 | 77.2284 | 487.3071 | 148.5301
0.28346 | 297.6439 | 163.223 | 437.9916 | 77.4343 | 487.5989 | 148.8219
0.28496 | 297.9181 | 163.305 | 438.001 | 77.1235 | 487.654 | 148.959
0.28496 | 297.639 | 163.386 | 437.827 | 77.0255 | 487.4335 | 148.8195
0.28496 | 297.9181 | 163.467 | 437.839 | 77.1235 | 487.492 | 148.959
0.28496 | 297.639 | 163.549 | 437.664 | 77.0255 | 487.2705 | 148.8195
0.28496 | 297.9181 | 163.549 | 437.757 | 77.1235 | 487.41 | 148.959
0.28496 | 297.9181 | 163.63 | 437.676 | 77.1235 | 487.329 | 148.959
0.28496 | 297.9181 | 163.63 | 437.676 | 77.1235 | 487.329 | 148.959
0.28496 | 297.639 | 163.711 | 437.502 | 77.0255 | 487.1085 | 148.8195
0.28496 | 297.9181 | 163.711 | 437.595 | 77.1235 | 487.248 | 148.959
0.28645 | 297.9132 | 163.793 | 437.5114 | 76.7185 | 487.1636 | 148.9566
0.28645 | 298.2176 | 163.874 | 437.5319 | 76.8248 | 487.2348 | 149.1088
0.28645 | 298.2176 | 163.874 | 437.5319 | 76.8248 | 487.2348 | 149.1088
0.28645 | 298.2176 | 163.955 | 437.4509 | 76.8248 | 487.1538 | 149.1088
0.28645 | 298.2176 | 164.037 | 437.3689 | 76.8248 | 487.0718 | 149.1088
0.28645 | 298.2176 | 164.037 | 437.3689 | 76.8248 | 487.0718 | 149.1088
0.28645 | 298.2176 | 164.118 | 437.2879 | 76.8248 | 486.9908 | 149.1088
0.28645 | 298.2176 | 164.199 | 437.2069 | 76.8248 | 486.9098 | 149.1088
0.28645 | 298.7759 | 164.281 | 437.311 | 77.0197 | 487.1069 | 149.3879
0.28645 | 298.4968 | 164.281 | 437.2179 | 76.9222 | 486.9674 | 149.2484
0.28803 | 298.7707 | 164.362 | 437.2282 | 76.5973 | 487.0233 | 149.3853
0.28803 | 298.7707 | 164.362 | 437.2282 | 76.5973 | 487.0233 | 149.3853
0.28803 | 298.4916 | 164.443 | 437.0542 | 76.5004 | 486.8028 | 149.2458
0.28803 | 298.7707 | 164.525 | 437.0652 | 76.5973 | 486.8603 | 149.3853
0.28803 | 298.7707 | 164.525 | 437.0652 | 76.5973 | 486.8603 | 149.3853
0.28803 | 298.7707 | 164.606 | 436.9842 | 76.5973 | 486.7793 | 149.3853
0.28803 | 298.7707 | 164.687 | 436.9032 | 76.5973 | 486.6983 | 149.3853
0.28803 | 298.7707 | 164.687 | 436.9032 | 76.5973 | 486.6983 | 149.3853
0.28803 | 299.0498 | 164.768 | 436.9153 | 76.6942 | 486.7569 | 149.5249
0.28953 | 298.7658 | 164.85 | 436.7386 | 76.1993 | 486.5329 | 149.3829
0.28953 | 299.3494 | 164.85 | 436.9331 | 76.4009 | 486.8247 | 149.6747
0.28953 | 299.0449 | 164.931 | 436.7506 | 76.2958 | 486.5914 | 149.5224
0.28953 | 299.0449 | 165.012 | 436.6696 | 76.2958 | 486.5104 | 149.5224
0.28953 | 299.3494 | 165.012 | 436.7711 | 76.4009 | 486.6627 | 149.6747
0.28953 | 299.3494 | 165.094 | 436.6891 | 76.4009 | 486.5807 | 149.6747
0.28953 | 299.0449 | 165.175 | 436.5066 | 76.2958 | 486.3474 | 149.5224
0.28953 | 299.3494 | 165.175 | 436.6081 | 76.4009 | 486.4997 | 149.6747
0.29102 | 299.3444 | 165.256 | 436.5255 | 76.006 | 486.4162 | 149.6722
0.28953 | 299.6285 | 165.256 | 436.6202 | 76.4973 | 486.5582 | 149.8142
0.29102 | 299.3444 | 165.338 | 436.4435 | 76.006 | 486.3342 | 149.6722
0.28953 | 299.0449 | 165.419 | 436.2626 | 76.2958 | 486.1034 | 149.5224
0.29102 | 299.6235 | 165.582 | 436.2925 | 76.1019 | 486.2298 | 149.8118
0.29102 | 299.6235 | 165.582 | 436.2925 | 76.1019 | 486.2298 | 149.8118
0.29102 | 299.3444 | 165.663 | 436.1185 | 76.006 | 486.0092 | 149.6722
0.29102 | 299.6235 | 165.663 | 436.2115 | 76.1019 | 486.1488 | 149.8118
0.29102 | 299.6235 | 165.744 | 436.1305 | 76.1019 | 486.0678 | 149.8118
0.29102 | 299.6235 | 165.826 | 436.0485 | 76.1019 | 485.9858 | 149.8118
0.29102 | 299.6235 | 165.826 | 436.0485 | 76.1019 | 485.9858 | 149.8118
0.29102 | 299.9026 | 165.907 | 436.0605 | 76.1978 | 486.0443 | 149.9513
0.29102 | 299.9026 | 165.988 | 435.9795 | 76.1978 | 485.9633 | 149.9513
0.29102 | 299.3444 | 165.988 | 435.7935 | 76.006 | 485.6842 | 149.6722
0.29252 | 299.8977 | 166.07 | 435.8959 | 75.806 | 485.8788 | 149.9488
0.29252 | 299.8977 | 166.151 | 435.8149 | 75.806 | 485.7978 | 149.9488
0.29252 | 299.8977 | 166.232 | 435.7339 | 75.806 | 485.7168 | 149.9488
0.29252 | 299.8977 | 166.232 | 435.7339 | 75.806 | 485.7168 | 149.9488
0.29252 | 300.2021 | 166.314 | 435.7534 | 75.9101 | 485.7871 | 150.1011
0.29252 | 300.2021 | 166.314 | 435.7534 | 75.9101 | 485.7871 | 150.1011
0.29252 | 299.8977 | 166.395 | 435.5709 | 75.806 | 485.5538 | 149.9488
0.29252 | 299.8977 | 166.395 | 435.5709 | 75.806 | 485.5538 | 149.9488
0.29252 | 300.2021 | 166.476 | 435.5914 | 75.9101 | 485.6251 | 150.1011
0.29252 | 300.4812 | 166.476 | 435.6844 | 76.0055 | 485.7646 | 150.2406
0.29252 | 300.2021 | 166.557 | 435.5104 | 75.9101 | 485.5441 | 150.1011
0.29402 | 300.1972 | 166.639 | 435.4267 | 75.5217 | 485.4596 | 150.0986
0.29402 | 300.1972 | 166.639 | 435.4267 | 75.5217 | 485.4596 | 150.0986
0.29402 | 300.1972 | 166.72 | 435.3457 | 75.5217 | 485.3786 | 150.0986
0.29402 | 300.1972 | 166.72 | 435.3457 | 75.5217 | 485.3786 | 150.0986
0.29402 | 300.4763 | 166.802 | 435.3568 | 75.6166 | 485.4361 | 150.2381
0.29402 | 300.4763 | 166.883 | 435.2758 | 75.6166 | 485.3551 | 150.2381
0.29402 | 300.1972 | 166.964 | 435.1017 | 75.5217 | 485.1346 | 150.0986
0.29402 | 300.4763 | 166.964 | 435.1948 | 75.6166 | 485.2741 | 150.2381
0.29552 | 300.4713 | 167.045 | 435.1121 | 75.2316 | 485.1906 | 150.2356
0.29402 | 300.4763 | 167.045 | 435.1138 | 75.6166 | 485.1931 | 150.2381
0.29552 | 300.7504 | 167.127 | 435.1231 | 75.3261 | 485.2482 | 150.3752
0.29552 | 300.4713 | 167.208 | 434.9491 | 75.2316 | 485.0276 | 150.2356
0.29402 | 300.7554 | 167.289 | 434.9628 | 75.7115 | 485.0887 | 150.3777
0.29552 | 300.7504 | 167.289 | 434.9611 | 75.3261 | 485.0862 | 150.3752
0.29552 | 300.7504 | 167.371 | 434.8791 | 75.3261 | 485.0042 | 150.3752
0.29552 | 300.7504 | 167.452 | 434.7981 | 75.3261 | 484.9232 | 150.3752
0.29552 | 300.7504 | 167.452 | 434.7981 | 75.3261 | 484.9232 | 150.3752
0.29552 | 300.7504 | 167.452 | 434.7981 | 75.3261 | 484.9232 | 150.3752
0.29552 | 301.0295 | 167.533 | 434.8102 | 75.4205 | 484.9817 | 150.5147
0.29552 | 301.0295 | 167.615 | 434.7282 | 75.4205 | 484.8997 | 150.5147
0.29552 | 300.7504 | 167.696 | 434.5541 | 75.3261 | 484.6792 | 150.3752
0.29552 | 301.0295 | 167.696 | 434.6472 | 75.4205 | 484.8187 | 150.5147
0.29701 | 300.7454 | 167.777 | 434.4715 | 74.9446 | 484.5957 | 150.3727
0.29701 | 301.0245 | 167.777 | 434.5645 | 75.0385 | 484.7353 | 150.5123
0.29701 | 301.0245 | 167.859 | 434.4825 | 75.0385 | 484.6533 | 150.5123
0.29701 | 301.0245 | 167.859 | 434.4825 | 75.0385 | 484.6533 | 150.5123
0.29701 | 301.0245 | 167.94 | 434.4015 | 75.0385 | 484.5723 | 150.5123
0.29701 | 301.329 | 168.021 | 434.422 | 75.141 | 484.6435 | 150.6645
0.29701 | 301.329 | 168.021 | 434.422 | 75.141 | 484.6435 | 150.6645
0.29701 | 301.0245 | 168.103 | 434.2385 | 75.0385 | 484.4093 | 150.5123
0.29851 | 301.6031 | 168.184 | 434.3504 | 74.8558 | 484.6175 | 150.8015
0.29851 | 301.6031 | 168.265 | 434.2694 | 74.8558 | 484.5365 | 150.8015
0.29851 | 301.8822 | 168.265 | 434.3624 | 74.9493 | 484.6761 | 150.9411
0.29851 | 301.324 | 168.347 | 434.0943 | 74.7623 | 484.315 | 150.662
0.29851 | 301.6031 | 168.428 | 434.1064 | 74.8558 | 484.3735 | 150.8015
0.29851 | 301.6031 | 168.428 | 434.1064 | 74.8558 | 484.3735 | 150.8015
0.29851 | 301.6031 | 168.509 | 434.0254 | 74.8558 | 484.2925 | 150.8015
0.29851 | 301.8822 | 168.59 | 434.0374 | 74.9493 | 484.3511 | 150.9411
0.29851 | 301.8822 | 168.59 | 434.0374 | 74.9493 | 484.3511 | 150.9411
0.29851 | 301.324 | 168.672 | 433.7693 | 74.7623 | 483.99 | 150.662
0.29851 | 301.8822 | 168.753 | 433.8744 | 74.9493 | 484.1881 | 150.9411
0.30008 | 301.8769 | 168.753 | 433.8726 | 74.5548 | 484.1855 | 150.9385
0.30008 | 301.8769 | 168.916 | 433.7096 | 74.5548 | 484.0225 | 150.9385
0.30008 | 301.8769 | 168.916 | 433.7096 | 74.5548 | 484.0225 | 150.9385
0.30008 | 302.1814 | 168.997 | 433.7301 | 74.6562 | 484.0937 | 151.0907
0.30008 | 302.1814 | 169.078 | 433.6491 | 74.6562 | 484.0127 | 151.0907
0.30008 | 302.1814 | 169.078 | 433.6491 | 74.6562 | 484.0127 | 151.0907
0.30008 | 302.1814 | 169.16 | 433.5671 | 74.6562 | 483.9307 | 151.0907
0.30008 | 302.1814 | 169.241 | 433.4861 | 74.6562 | 483.8497 | 151.0907
0.30008 | 302.1814 | 169.241 | 433.4861 | 74.6562 | 483.8497 | 151.0907
0.30008 | 302.7395 | 169.323 | 433.5902 | 74.8422 | 484.0468 | 151.3698
0.30008 | 302.1814 | 169.404 | 433.3231 | 74.6562 | 483.6867 | 151.0907
0.30158 | 302.1764 | 169.404 | 433.3215 | 74.2838 | 483.6842 | 151.0882
0.30158 | 302.7345 | 169.485 | 433.4265 | 74.4689 | 483.8823 | 151.3673
0.30158 | 302.7345 | 169.485 | 433.4265 | 74.4689 | 483.8823 | 151.3673
0.30158 | 302.7345 | 169.566 | 433.3455 | 74.4689 | 483.8013 | 151.3673
0.30158 | 302.7345 | 169.566 | 433.3455 | 74.4689 | 483.8013 | 151.3673
0.30158 | 303.039 | 169.648 | 433.365 | 74.5698 | 483.8715 | 151.5195
0.30158 | 303.039 | 169.648 | 433.365 | 74.5698 | 483.8715 | 151.5195
0.30158 | 303.039 | 169.729 | 433.284 | 74.5698 | 483.7905 | 151.5195
0.30158 | 303.039 | 169.81 | 433.203 | 74.5698 | 483.7095 | 151.5195
0.30158 | 303.039 | 169.892 | 433.121 | 74.5698 | 483.6275 | 151.5195
0.30308 | 303.3131 | 169.892 | 433.2124 | 74.2917 | 483.7645 | 151.6565
0.30308 | 303.3131 | 169.973 | 433.1314 | 74.2917 | 483.6835 | 151.6565
0.30308 | 303.034 | 169.973 | 433.0383 | 74.1997 | 483.544 | 151.517
0.30308 | 303.034 | 170.054 | 432.9573 | 74.1997 | 483.463 | 151.517
0.30308 | 303.3131 | 170.136 | 432.9684 | 74.2917 | 483.5205 | 151.6565
0.30308 | 303.3131 | 170.136 | 432.9684 | 74.2917 | 483.5205 | 151.6565
0.30308 | 303.3131 | 170.217 | 432.8874 | 74.2917 | 483.4395 | 151.6565
0.30308 | 303.3131 | 170.217 | 432.8874 | 74.2917 | 483.4395 | 151.6565
0.30308 | 303.5921 | 170.298 | 432.8994 | 74.3838 | 483.4981 | 151.7961
0.30308 | 303.5921 | 170.298 | 432.8994 | 74.3838 | 483.4981 | 151.7961
0.30308 | 303.3131 | 170.461 | 432.6434 | 74.2917 | 483.1955 | 151.6565
0.30308 | 303.3131 | 170.461 | 432.6434 | 74.2917 | 483.1955 | 151.6565
0.30458 | 303.5871 | 170.542 | 432.6537 | 74.0164 | 483.2516 | 151.7936
0.30458 | 303.5871 | 170.542 | 432.6537 | 74.0164 | 483.2516 | 151.7936
0.30308 | 303.3131 | 170.624 | 432.4804 | 74.2917 | 483.0325 | 151.6565
0.30458 | 303.5871 | 170.705 | 432.4907 | 74.0164 | 483.0886 | 151.7936
0.30458 | 303.5871 | 170.705 | 432.4907 | 74.0164 | 483.0886 | 151.7936
0.30458 | 303.8662 | 170.786 | 432.5027 | 74.108 | 483.1471 | 151.9331
0.30458 | 303.8662 | 170.786 | 432.5027 | 74.108 | 483.1471 | 151.9331
0.30458 | 303.8662 | 170.868 | 432.4207 | 74.108 | 483.0651 | 151.9331
0.30458 | 304.1706 | 170.949 | 432.4412 | 74.208 | 483.1363 | 152.0853
0.30458 | 303.8662 | 170.949 | 432.3397 | 74.108 | 482.9841 | 151.9331
0.30608 | 303.8612 | 171.03 | 432.2571 | 73.7437 | 482.9006 | 151.9306
0.30458 | 304.1706 | 171.03 | 432.3602 | 74.208 | 483.0553 | 152.0853
0.30608 | 303.8612 | 171.111 | 432.1761 | 73.7437 | 482.8196 | 151.9306
0.30608 | 304.1656 | 171.193 | 432.1955 | 73.8432 | 482.8898 | 152.0828
0.30608 | 304.1656 | 171.193 | 432.1955 | 73.8432 | 482.8898 | 152.0828
0.30608 | 304.1656 | 171.274 | 432.1145 | 73.8432 | 482.8088 | 152.0828
0.30608 | 304.4447 | 171.355 | 432.1266 | 73.9343 | 482.8673 | 152.2223
0.30608 | 304.4447 | 171.355 | 432.1266 | 73.9343 | 482.8673 | 152.2223
0.30608 | 304.1656 | 171.437 | 431.9515 | 73.8432 | 482.6458 | 152.0828
0.30608 | 304.4447 | 171.518 | 431.9636 | 73.9343 | 482.7043 | 152.2223
0.30608 | 304.4447 | 171.518 | 431.9636 | 73.9343 | 482.7043 | 152.2223
0.30757 | 304.4396 | 171.599 | 431.8809 | 73.5727 | 482.6208 | 152.2198
0.30757 | 304.4396 | 171.599 | 431.8809 | 73.5727 | 482.6208 | 152.2198
0.30757 | 304.4396 | 171.681 | 431.7989 | 73.5727 | 482.5388 | 152.2198
0.30757 | 304.4396 | 171.762 | 431.7179 | 73.5727 | 482.4578 | 152.2198
0.30757 | 304.4396 | 171.843 | 431.6369 | 73.5727 | 482.3768 | 152.2198
0.30757 | 304.7187 | 171.843 | 431.7299 | 73.6634 | 482.5163 | 152.3593
0.30757 | 305.0231 | 171.925 | 431.7494 | 73.7624 | 482.5866 | 152.5116
0.30757 | 304.7187 | 171.925 | 431.6479 | 73.6634 | 482.4343 | 152.3593
0.30757 | 305.0231 | 172.006 | 431.6684 | 73.7624 | 482.5056 | 152.5116
0.30757 | 305.0231 | 172.006 | 431.6684 | 73.7624 | 482.5056 | 152.5116
0.30757 | 305.0231 | 172.087 | 431.5874 | 73.7624 | 482.4246 | 152.5116
0.30907 | 305.0181 | 172.25 | 431.4227 | 73.4033 | 482.259 | 152.509
0.30907 | 305.2971 | 172.25 | 431.5157 | 73.4936 | 482.3986 | 152.6486
0.30907 | 305.0181 | 172.331 | 431.3417 | 73.4033 | 482.178 | 152.509
0.30907 | 305.2971 | 172.413 | 431.3527 | 73.4936 | 482.2356 | 152.6486
0.30907 | 305.2971 | 172.413 | 431.3527 | 73.4936 | 482.2356 | 152.6486
0.30907 | 305.0181 | 172.494 | 431.1787 | 73.4033 | 482.015 | 152.509
0.30907 | 305.5762 | 172.494 | 431.3647 | 73.5839 | 482.2941 | 152.7881
0.30907 | 305.2971 | 172.575 | 431.1907 | 73.4936 | 482.0736 | 152.6486
0.30907 | 305.2971 | 172.657 | 431.1087 | 73.4936 | 481.9916 | 152.6486
0.31064 | 305.5709 | 172.657 | 431.2 | 73.2096 | 482.1285 | 152.7855
0.31064 | 305.2919 | 172.738 | 431.026 | 73.1198 | 481.9079 | 152.6459
0.31064 | 305.2919 | 172.738 | 431.026 | 73.1198 | 481.9079 | 152.6459
0.31064 | 305.5709 | 172.819 | 431.038 | 73.2096 | 481.9665 | 152.7855
0.31064 | 305.5709 | 172.819 | 431.038 | 73.2096 | 481.9665 | 152.7855
0.31064 | 305.5709 | 172.901 | 430.956 | 73.2096 | 481.8845 | 152.7855
0.31064 | 305.2919 | 172.901 | 430.863 | 73.1198 | 481.7449 | 152.6459
0.31064 | 305.5709 | 172.982 | 430.875 | 73.2096 | 481.8035 | 152.7855
0.31064 | 305.5709 | 173.063 | 430.794 | 73.2096 | 481.7225 | 152.7855
0.31064 | 305.5709 | 173.063 | 430.794 | 73.2096 | 481.7225 | 152.7855
0.31064 | 305.5709 | 173.145 | 430.712 | 73.2096 | 481.6405 | 152.7855
0.31214 | 305.8449 | 173.226 | 430.7223 | 72.9461 | 481.6965 | 152.9225
0.31214 | 305.8449 | 173.226 | 430.7223 | 72.9461 | 481.6965 | 152.9225
0.31214 | 305.8449 | 173.307 | 430.6413 | 72.9461 | 481.6155 | 152.9225
0.31214 | 305.8449 | 173.307 | 430.6413 | 72.9461 | 481.6155 | 152.9225
0.31214 | 305.8449 | 173.307 | 430.6413 | 72.9461 | 481.6155 | 152.9225
0.31214 | 305.2868 | 173.388 | 430.3743 | 72.7673 | 481.2554 | 152.6434
0.31214 | 306.1493 | 173.47 | 430.5798 | 73.0436 | 481.6047 | 153.0747
0.31214 | 306.1493 | 173.551 | 430.4988 | 73.0436 | 481.5237 | 153.0747
0.31364 | 306.1443 | 173.551 | 430.4971 | 72.6932 | 481.5211 | 153.0721
0.31214 | 306.1493 | 173.551 | 430.4988 | 73.0436 | 481.5237 | 153.0747
0.31364 | 306.1443 | 173.714 | 430.3341 | 72.6932 | 481.3581 | 153.0721
0.31364 | 306.1443 | 173.714 | 430.3341 | 72.6932 | 481.3581 | 153.0721
0.31364 | 306.1443 | 173.714 | 430.3341 | 72.6932 | 481.3581 | 153.0721
0.31364 | 306.4233 | 173.795 | 430.3461 | 72.7822 | 481.4167 | 153.2117
0.31364 | 306.1443 | 173.876 | 430.1721 | 72.6932 | 481.1961 | 153.0721
0.31364 | 306.1443 | 173.876 | 430.1721 | 72.6932 | 481.1961 | 153.0721
0.31364 | 306.1443 | 173.958 | 430.0901 | 72.6932 | 481.1141 | 153.0721
0.31514 | 306.4183 | 174.039 | 430.1004 | 72.4346 | 481.1701 | 153.2091
0.31514 | 306.4183 | 174.039 | 430.1004 | 72.4346 | 481.1701 | 153.2091
0.31514 | 306.4183 | 174.12 | 430.0194 | 72.4346 | 481.0891 | 153.2091
0.31514 | 306.4183 | 174.202 | 429.9374 | 72.4346 | 481.0071 | 153.2091
0.31514 | 306.6973 | 174.202 | 430.0304 | 72.5232 | 481.1466 | 153.3486
0.31514 | 306.6973 | 174.283 | 429.9494 | 72.5232 | 481.0656 | 153.3486
0.31514 | 306.6973 | 174.283 | 429.9494 | 72.5232 | 481.0656 | 153.3486
0.31514 | 306.4183 | 174.364 | 429.7754 | 72.4346 | 480.8451 | 153.2091
0.31514 | 306.6973 | 174.364 | 429.8684 | 72.5232 | 480.9846 | 153.3486
0.31514 | 306.6973 | 174.446 | 429.7864 | 72.5232 | 480.9026 | 153.3486
0.31514 | 306.6973 | 174.527 | 429.7054 | 72.5232 | 480.8216 | 153.3486
0.31664 | 307.2757 | 174.608 | 429.8172 | 72.3628 | 481.0298 | 153.6378
0.31664 | 306.9966 | 174.608 | 429.7242 | 72.2747 | 480.8903 | 153.4983
0.31664 | 306.9966 | 174.69 | 429.6422 | 72.2747 | 480.8083 | 153.4983
0.31664 | 306.9966 | 174.69 | 429.6422 | 72.2747 | 480.8083 | 153.4983
0.31664 | 307.2757 | 174.771 | 429.6542 | 72.3628 | 480.8668 | 153.6378
0.31664 | 306.9966 | 174.771 | 429.5612 | 72.2747 | 480.7273 | 153.4983
0.31664 | 307.2757 | 174.852 | 429.5732 | 72.3628 | 480.7858 | 153.6378
0.31664 | 307.2757 | 174.933 | 429.4922 | 72.3628 | 480.7048 | 153.6378
0.31813 | 307.2706 | 174.933 | 429.4905 | 72.0205 | 480.7023 | 153.6353
0.31664 | 307.2757 | 175.015 | 429.4102 | 72.3628 | 480.6228 | 153.6378
0.31813 | 307.2706 | 175.096 | 429.3275 | 72.0205 | 480.5393 | 153.6353
0.31813 | 307.2706 | 175.096 | 429.3275 | 72.0205 | 480.5393 | 153.6353
0.31813 | 307.2706 | 175.177 | 429.2465 | 72.0205 | 480.4583 | 153.6353
0.31813 | 307.5496 | 175.259 | 429.2575 | 72.1082 | 480.5158 | 153.7748
0.31813 | 307.2706 | 175.259 | 429.1645 | 72.0205 | 480.3763 | 153.6353
0.31813 | 307.5496 | 175.34 | 429.1765 | 72.1082 | 480.4348 | 153.7748
0.31813 | 307.5496 | 175.503 | 429.0135 | 72.1082 | 480.2718 | 153.7748
0.31813 | 307.5496 | 175.503 | 429.0135 | 72.1082 | 480.2718 | 153.7748
0.31813 | 307.2706 | 175.584 | 428.8395 | 72.0205 | 480.0513 | 153.6353
0.31813 | 308.1331 | 175.584 | 429.127 | 72.2916 | 480.4825 | 154.0665
0.31963 | 308.128 | 175.666 | 429.0433 | 71.9513 | 480.398 | 154.064
0.31963 | 308.128 | 175.747 | 428.9623 | 71.9513 | 480.317 | 154.064
0.31963 | 308.128 | 175.747 | 428.9623 | 71.9513 | 480.317 | 154.064
0.31963 | 308.128 | 175.828 | 428.8813 | 71.9513 | 480.236 | 154.064
0.31963 | 308.128 | 175.828 | 428.8813 | 71.9513 | 480.236 | 154.064
0.31963 | 308.407 | 175.909 | 428.8933 | 72.0386 | 480.2945 | 154.2035
0.31963 | 308.128 | 175.991 | 428.7183 | 71.9513 | 480.073 | 154.064
0.31963 | 308.407 | 175.991 | 428.8113 | 72.0386 | 480.2125 | 154.2035
0.31963 | 308.407 | 176.072 | 428.7303 | 72.0386 | 480.1315 | 154.2035
0.32113 | 308.4019 | 176.153 | 428.6476 | 71.701 | 480.048 | 154.201
0.31963 | 308.407 | 176.153 | 428.6493 | 72.0386 | 480.0505 | 154.2035
0.31963 | 308.686 | 176.235 | 428.6603 | 72.1258 | 480.108 | 154.343
0.32113 | 308.6809 | 176.235 | 428.6586 | 71.7879 | 480.1055 | 154.3405
0.32113 | 308.6809 | 176.316 | 428.5776 | 71.7879 | 480.0245 | 154.3405
0.32113 | 308.6809 | 176.316 | 428.5776 | 71.7879 | 480.0245 | 154.3405
0.32113 | 308.6809 | 176.397 | 428.4966 | 71.7879 | 479.9435 | 154.3405
0.32113 | 308.6809 | 176.479 | 428.4146 | 71.7879 | 479.8615 | 154.3405
0.32113 | 308.6809 | 176.479 | 428.4146 | 71.7879 | 479.8615 | 154.3405
0.32113 | 308.6809 | 176.56 | 428.3336 | 71.7879 | 479.7805 | 154.3405
0.32113 | 308.9853 | 176.641 | 428.3541 | 71.8826 | 479.8517 | 154.4927
0.3227 | 308.98 | 176.641 | 428.3523 | 71.5307 | 479.849 | 154.49
0.3227 | 308.98 | 176.723 | 428.2703 | 71.5307 | 479.767 | 154.49
0.3227 | 308.98 | 176.723 | 428.2703 | 71.5307 | 479.767 | 154.49
0.3227 | 308.98 | 176.804 | 428.1893 | 71.5307 | 479.686 | 154.49
0.3227 | 308.98 | 176.804 | 428.1893 | 71.5307 | 479.686 | 154.49
0.3227 | 308.98 | 176.885 | 428.1083 | 71.5307 | 479.605 | 154.49
0.3227 | 309.259 | 176.967 | 428.1193 | 71.6171 | 479.6625 | 154.6295
0.3227 | 309.259 | 176.967 | 428.1193 | 71.6171 | 479.6625 | 154.6295
0.3227 | 308.98 | 177.048 | 427.9453 | 71.5307 | 479.442 | 154.49
0.3242 | 309.2539 | 177.129 | 427.9556 | 71.2847 | 479.4979 | 154.6269
0.3227 | 309.259 | 177.129 | 427.9573 | 71.6171 | 479.5005 | 154.6295
0.3242 | 309.5329 | 177.211 | 427.9666 | 71.3707 | 479.5555 | 154.7665
0.3242 | 309.2539 | 177.211 | 427.8736 | 71.2847 | 479.4159 | 154.6269
0.3242 | 309.2539 | 177.292 | 427.7926 | 71.2847 | 479.3349 | 154.6269
0.3242 | 309.5329 | 177.292 | 427.8856 | 71.3707 | 479.4745 | 154.7665
0.3242 | 309.5329 | 177.373 | 427.8046 | 71.3707 | 479.3935 | 154.7665
0.3242 | 309.2539 | 177.373 | 427.7116 | 71.2847 | 479.2539 | 154.6269
0.3242 | 309.5329 | 177.454 | 427.7236 | 71.3707 | 479.3125 | 154.7665
0.3242 | 309.5329 | 177.454 | 427.7236 | 71.3707 | 479.3125 | 154.7665
0.3242 | 309.2539 | 177.536 | 427.5486 | 71.2847 | 479.0909 | 154.6269
0.3257 | 309.8322 | 177.536 | 427.7414 | 71.1344 | 479.3801 | 154.9161
0.3257 | 309.5278 | 177.617 | 427.5589 | 71.041 | 479.1469 | 154.7639
0.3257 | 309.8322 | 177.698 | 427.5794 | 71.1344 | 479.2181 | 154.9161
0.3257 | 309.8322 | 177.698 | 427.5794 | 71.1344 | 479.2181 | 154.9161
0.3257 | 309.8322 | 177.78 | 427.4974 | 71.1344 | 479.1361 | 154.9161
0.3257 | 309.8322 | 177.78 | 427.4974 | 71.1344 | 479.1361 | 154.9161
0.3257 | 310.1112 | 177.861 | 427.5094 | 71.2201 | 479.1946 | 155.0556
0.3257 | 309.8322 | 177.942 | 427.3354 | 71.1344 | 478.9741 | 154.9161
0.3257 | 309.8322 | 178.024 | 427.2534 | 71.1344 | 478.8921 | 154.9161
0.32719 | 309.8271 | 178.024 | 427.2517 | 70.8072 | 478.8895 | 154.9135
0.3257 | 310.1112 | 178.105 | 427.2654 | 71.2201 | 478.9506 | 155.0556
0.32719 | 310.1061 | 178.105 | 427.2637 | 70.8925 | 478.948 | 155.053
0.32719 | 310.1061 | 178.186 | 427.1827 | 70.8925 | 478.867 | 155.053
0.32719 | 310.1061 | 178.186 | 427.1827 | 70.8925 | 478.867 | 155.053
0.32719 | 310.1061 | 178.268 | 427.1007 | 70.8925 | 478.785 | 155.053
0.32719 | 310.3851 | 178.349 | 427.1127 | 70.9778 | 478.8435 | 155.1925
0.32719 | 310.1061 | 178.349 | 427.0197 | 70.8925 | 478.704 | 155.053
0.32719 | 310.3851 | 178.43 | 427.0317 | 70.9778 | 478.7625 | 155.1925
0.32719 | 310.6641 | 178.512 | 427.0427 | 71.063 | 478.82 | 155.332
0.32869 | 310.38 | 178.512 | 426.948 | 70.6528 | 478.678 | 155.19
0.32719 | 310.6641 | 178.593 | 426.9617 | 71.063 | 478.739 | 155.332
0.32719 | 310.6641 | 178.593 | 426.9617 | 71.063 | 478.739 | 155.332
0.32719 | 310.3851 | 178.674 | 426.7877 | 70.9778 | 478.5185 | 155.1925
0.32869 | 310.659 | 178.674 | 426.879 | 70.7377 | 478.6555 | 155.3295
0.32869 | 310.659 | 178.837 | 426.716 | 70.7377 | 478.4925 | 155.3295
0.32869 | 310.659 | 178.837 | 426.716 | 70.7377 | 478.4925 | 155.3295
0.32869 | 310.9633 | 178.918 | 426.7364 | 70.8302 | 478.5637 | 155.4817
0.32869 | 310.659 | 179 | 426.553 | 70.7377 | 478.3295 | 155.3295
0.32869 | 310.9633 | 179 | 426.6544 | 70.8302 | 478.4817 | 155.4817
0.32869 | 310.9633 | 179.081 | 426.5734 | 70.8302 | 478.4007 | 155.4817
0.33019 | 311.2372 | 179.162 | 426.5837 | 70.5919 | 478.4566 | 155.6186
0.33019 | 310.9582 | 179.162 | 426.4907 | 70.5074 | 478.3171 | 155.4791
0.33019 | 311.2372 | 179.244 | 426.5017 | 70.5919 | 478.3746 | 155.6186
0.33019 | 310.9582 | 179.244 | 426.4087 | 70.5074 | 478.2351 | 155.4791
0.33019 | 311.2372 | 179.325 | 426.4207 | 70.5919 | 478.2936 | 155.6186
0.33019 | 310.9582 | 179.325 | 426.3277 | 70.5074 | 478.1541 | 155.4791
0.33019 | 311.2372 | 179.406 | 426.3397 | 70.5919 | 478.2126 | 155.6186
0.33019 | 311.2372 | 179.488 | 426.2577 | 70.5919 | 478.1306 | 155.6186
0.33019 | 311.5162 | 179.488 | 426.3507 | 70.6764 | 478.2701 | 155.7581
0.33019 | 311.2372 | 179.569 | 426.1767 | 70.5919 | 478.0496 | 155.6186
0.33019 | 310.9582 | 179.569 | 426.0837 | 70.5074 | 477.9101 | 155.4791
0.33169 | 311.5111 | 179.65 | 426.187 | 70.3557 | 478.1055 | 155.7555
0.33169 | 311.5111 | 179.731 | 426.106 | 70.3557 | 478.0245 | 155.7555
0.33169 | 311.5111 | 179.731 | 426.106 | 70.3557 | 478.0245 | 155.7555
0.33169 | 311.5111 | 179.731 | 426.106 | 70.3557 | 478.0245 | 155.7555
0.33169 | 311.5111 | 179.813 | 426.024 | 70.3557 | 477.9425 | 155.7555
0.33169 | 311.2321 | 179.894 | 425.85 | 70.2716 | 477.722 | 155.616
0.33169 | 311.8154 | 179.894 | 426.0445 | 70.4474 | 478.0137 | 155.9077
0.33326 | 311.5057 | 179.975 | 425.8602 | 70.0221 | 477.7778 | 155.7528
0.33169 | 311.5111 | 179.975 | 425.862 | 70.3557 | 477.7805 | 155.7555
0.33326 | 311.5057 | 180.057 | 425.7782 | 70.0221 | 477.6958 | 155.7528
0.33326 | 311.5057 | 180.138 | 425.6972 | 70.0221 | 477.6148 | 155.7528
0.33326 | 311.81 | 180.138 | 425.7987 | 70.1134 | 477.767 | 155.905
0.33326 | 311.81 | 180.138 | 425.7987 | 70.1134 | 477.767 | 155.905
0.33326 | 311.5057 | 180.219 | 425.6162 | 70.0221 | 477.5338 | 155.7528
0.33326 | 312.089 | 180.301 | 425.7287 | 70.1971 | 477.7435 | 156.0445
0.33326 | 311.81 | 180.301 | 425.6357 | 70.1134 | 477.604 | 155.905
0.33326 | 311.81 | 180.301 | 425.6357 | 70.1134 | 477.604 | 155.905
0.33476 | 311.8049 | 180.382 | 425.553 | 69.7981 | 477.5204 | 155.9024
0.33476 | 312.0839 | 180.463 | 425.565 | 69.8815 | 477.5789 | 156.0419
0.33476 | 312.0839 | 180.545 | 425.483 | 69.8815 | 477.4969 | 156.0419
0.33476 | 312.0839 | 180.545 | 425.483 | 69.8815 | 477.4969 | 156.0419
0.33476 | 312.3628 | 180.545 | 425.5759 | 69.9648 | 477.6364 | 156.1814
0.33476 | 312.0839 | 180.626 | 425.402 | 69.8815 | 477.4159 | 156.0419
0.33476 | 312.0839 | 180.707 | 425.321 | 69.8815 | 477.3349 | 156.0419
0.33476 | 312.0839 | 180.707 | 425.321 | 69.8815 | 477.3349 | 156.0419
0.33476 | 312.0839 | 180.789 | 425.239 | 69.8815 | 477.2529 | 156.0419
0.33476 | 312.3628 | 180.789 | 425.3319 | 69.9648 | 477.3924 | 156.1814
0.33626 | 312.0787 | 180.87 | 425.1562 | 69.5687 | 477.1694 | 156.0394
0.33626 | 312.3577 | 180.87 | 425.2492 | 69.6516 | 477.3088 | 156.1788
0.33626 | 312.0787 | 180.951 | 425.0752 | 69.5687 | 477.0884 | 156.0394
0.33626 | 312.3577 | 181.033 | 425.0862 | 69.6516 | 477.1458 | 156.1788
0.33626 | 312.6367 | 181.033 | 425.1792 | 69.7346 | 477.2853 | 156.3183
0.33626 | 312.3577 | 181.114 | 425.0052 | 69.6516 | 477.0648 | 156.1788
0.33775 | 312.6315 | 181.195 | 425.0155 | 69.4238 | 477.1208 | 156.3158
0.33626 | 312.6367 | 181.195 | 425.0172 | 69.7346 | 477.1233 | 156.3183
0.33775 | 312.3525 | 181.276 | 424.8415 | 69.3412 | 476.9003 | 156.1763
0.33626 | 312.6367 | 181.276 | 424.9362 | 69.7346 | 477.0423 | 156.3183
0.33626 | 312.3577 | 181.358 | 424.7612 | 69.6516 | 476.8208 | 156.1788
0.33775 | 312.6315 | 181.358 | 424.8525 | 69.4238 | 476.9578 | 156.3158
0.33775 | 312.6315 | 181.439 | 424.7715 | 69.4238 | 476.8768 | 156.3158
0.33775 | 312.3525 | 181.439 | 424.6785 | 69.3412 | 476.7373 | 156.1763
0.33775 | 312.6315 | 181.521 | 424.6895 | 69.4238 | 476.7948 | 156.3158
0.33775 | 312.9359 | 181.602 | 424.71 | 69.5139 | 476.8659 | 156.4679
0.33925 | 312.9307 | 181.602 | 424.7082 | 69.2055 | 476.8633 | 156.4653
0.33775 | 312.9359 | 181.602 | 424.71 | 69.5139 | 476.8659 | 156.4679
0.33925 | 312.9307 | 181.683 | 424.6272 | 69.2055 | 476.7823 | 156.4653
0.33775 | 312.9359 | 181.764 | 424.548 | 69.5139 | 476.7039 | 156.4679
0.33925 | 312.9307 | 181.764 | 424.5462 | 69.2055 | 476.7013 | 156.4653
0.33925 | 312.9307 | 181.846 | 424.4642 | 69.2055 | 476.6193 | 156.4653
0.33775 | 312.9359 | 181.846 | 424.466 | 69.5139 | 476.6219 | 156.4679
0.33925 | 312.3474 | 181.846 | 424.2698 | 69.0336 | 476.3277 | 156.1737
0.33925 | 313.2097 | 181.927 | 424.4762 | 69.2877 | 476.6778 | 156.6048
0.33925 | 312.9307 | 182.09 | 424.2202 | 69.2055 | 476.3753 | 156.4653
0.33925 | 313.2097 | 182.09 | 424.3132 | 69.2877 | 476.5148 | 156.6048
0.33925 | 312.9307 | 182.171 | 424.1392 | 69.2055 | 476.2943 | 156.4653
0.34075 | 313.2045 | 182.171 | 424.2305 | 68.9817 | 476.4313 | 156.6023
0.34075 | 313.2045 | 182.252 | 424.1495 | 68.9817 | 476.3503 | 156.6023
0.34075 | 313.7878 | 182.334 | 424.2619 | 69.1529 | 476.5599 | 156.8939
0.34075 | 313.2045 | 182.334 | 424.0675 | 68.9817 | 476.2683 | 156.6023
0.34075 | 313.7878 | 182.415 | 424.1809 | 69.1529 | 476.4789 | 156.8939
0.34075 | 313.2045 | 182.496 | 423.9055 | 68.9817 | 476.1063 | 156.6023
0.34075 | 313.7878 | 182.496 | 424.0999 | 69.1529 | 476.3979 | 156.8939
0.34075 | 313.7878 | 182.496 | 424.0999 | 69.1529 | 476.3979 | 156.8939
0.34075 | 313.7878 | 182.578 | 424.0179 | 69.1529 | 476.3159 | 156.8939
0.34075 | 313.7878 | 182.659 | 423.9369 | 69.1529 | 476.2349 | 156.8939
0.34075 | 313.7878 | 182.659 | 423.9369 | 69.1529 | 476.2349 | 156.8939
0.34225 | 314.0616 | 182.659 | 424.0282 | 68.9302 | 476.3718 | 157.0308
0.34225 | 314.0616 | 182.74 | 423.9472 | 68.9302 | 476.2908 | 157.0308
0.34225 | 314.0616 | 182.822 | 423.8652 | 68.9302 | 476.2088 | 157.0308
0.34225 | 313.7826 | 182.822 | 423.7722 | 68.8487 | 476.0693 | 156.8913
0.34225 | 314.0616 | 182.903 | 423.7842 | 68.9302 | 476.1278 | 157.0308
0.34225 | 314.0616 | 182.984 | 423.7032 | 68.9302 | 476.0468 | 157.0308
0.34225 | 314.0616 | 182.984 | 423.7032 | 68.9302 | 476.0468 | 157.0308
0.34225 | 314.3406 | 183.066 | 423.7142 | 69.0117 | 476.1043 | 157.1703
0.34225 | 314.3406 | 183.066 | 423.7142 | 69.0117 | 476.1043 | 157.1703
0.34375 | 314.3354 | 183.147 | 423.6315 | 68.7095 | 476.0207 | 157.1677
0.34375 | 314.3354 | 183.147 | 423.6315 | 68.7095 | 476.0207 | 157.1677
0.34375 | 314.3354 | 183.228 | 423.5505 | 68.7095 | 475.9397 | 157.1677
0.34375 | 314.0564 | 183.228 | 423.4575 | 68.6284 | 475.8002 | 157.0282
0.34375 | 314.3354 | 183.31 | 423.4685 | 68.7095 | 475.8577 | 157.1677
0.34375 | 314.3354 | 183.391 | 423.3875 | 68.7095 | 475.7767 | 157.1677
0.34532 | 314.6343 | 183.391 | 423.4871 | 68.4831 | 475.9261 | 157.3171
0.34375 | 314.6397 | 183.472 | 423.4079 | 68.798 | 475.8479 | 157.3199
0.34532 | 314.9132 | 183.554 | 423.4171 | 68.5639 | 475.9026 | 157.4566
0.34532 | 314.9132 | 183.554 | 423.4171 | 68.5639 | 475.9026 | 157.4566
0.34532 | 314.6343 | 183.635 | 423.2431 | 68.4831 | 475.6821 | 157.3171
0.34532 | 314.9132 | 183.635 | 423.3361 | 68.5639 | 475.8216 | 157.4566
0.34532 | 314.9132 | 183.716 | 423.2551 | 68.5639 | 475.7406 | 157.4566
0.34532 | 314.9132 | 183.716 | 423.2551 | 68.5639 | 475.7406 | 157.4566
0.34532 | 314.9132 | 183.797 | 423.1741 | 68.5639 | 475.6596 | 157.4566
0.34532 | 314.9132 | 183.797 | 423.1741 | 68.5639 | 475.6596 | 157.4566
0.34532 | 315.1922 | 183.879 | 423.1851 | 68.6447 | 475.7171 | 157.5961
0.34682 | 314.908 | 183.96 | 423.0093 | 68.2663 | 475.494 | 157.454
0.34532 | 314.9132 | 183.96 | 423.0111 | 68.5639 | 475.4966 | 157.4566
0.34682 | 314.908 | 183.96 | 423.0093 | 68.2663 | 475.494 | 157.454
0.34682 | 314.908 | 184.042 | 422.9273 | 68.2663 | 475.412 | 157.454
0.34682 | 315.187 | 184.123 | 422.9393 | 68.3467 | 475.4705 | 157.5935
0.34682 | 314.908 | 184.123 | 422.8463 | 68.2663 | 475.331 | 157.454
0.34682 | 314.908 | 184.204 | 422.7653 | 68.2663 | 475.25 | 157.454
0.34682 | 314.908 | 184.204 | 422.7653 | 68.2663 | 475.25 | 157.454
0.34682 | 315.187 | 184.285 | 422.7773 | 68.3467 | 475.3085 | 157.5935
0.34831 | 314.9028 | 184.285 | 422.6826 | 67.9713 | 475.1664 | 157.4514
0.34682 | 315.4659 | 184.367 | 422.7883 | 68.4272 | 475.366 | 157.733
0.34831 | 315.4607 | 184.448 | 422.7056 | 68.1314 | 475.2824 | 157.7304
0.34831 | 315.1818 | 184.448 | 422.6126 | 68.0514 | 475.1429 | 157.5909
0.34831 | 315.4607 | 184.529 | 422.6246 | 68.1314 | 475.2014 | 157.7304
0.34831 | 315.4607 | 184.529 | 422.6246 | 68.1314 | 475.2014 | 157.7304
0.34831 | 315.4607 | 184.611 | 422.5426 | 68.1314 | 475.1194 | 157.7304
0.34831 | 315.4607 | 184.692 | 422.4616 | 68.1314 | 475.0384 | 157.7304
0.34831 | 315.4607 | 184.692 | 422.4616 | 68.1314 | 475.0384 | 157.7304
0.34981 | 315.4555 | 184.773 | 422.3788 | 67.8382 | 474.9548 | 157.7278
0.34831 | 315.4607 | 184.773 | 422.3806 | 68.1314 | 474.9574 | 157.7304
0.34981 | 315.7598 | 184.773 | 422.4803 | 67.9252 | 475.1069 | 157.8799
0.34981 | 315.4555 | 184.855 | 422.2968 | 67.8382 | 474.8728 | 157.7278
0.34981 | 315.7598 | 184.936 | 422.3173 | 67.9252 | 474.9439 | 157.8799
0.34981 | 315.7598 | 184.936 | 422.3173 | 67.9252 | 474.9439 | 157.8799
0.34981 | 315.7598 | 185.017 | 422.2363 | 67.9252 | 474.8629 | 157.8799
0.34981 | 315.7598 | 185.017 | 422.2363 | 67.9252 | 474.8629 | 157.8799
0.35131 | 315.7546 | 185.099 | 422.1525 | 67.6341 | 474.7783 | 157.8773
0.34981 | 315.7598 | 185.099 | 422.1543 | 67.9252 | 474.7809 | 157.8799
0.35131 | 316.0336 | 185.18 | 422.1645 | 67.7135 | 474.8368 | 158.0168
0.35131 | 316.0336 | 185.261 | 422.0835 | 67.7135 | 474.7558 | 158.0168
0.35131 | 316.0336 | 185.261 | 422.0835 | 67.7135 | 474.7558 | 158.0168
0.35131 | 316.0336 | 185.424 | 421.9205 | 67.7135 | 474.5928 | 158.0168
0.35131 | 316.0336 | 185.424 | 421.9205 | 67.7135 | 474.5928 | 158.0168
0.35131 | 316.0336 | 185.505 | 421.8395 | 67.7135 | 474.5118 | 158.0168
0.35131 | 316.0336 | 185.505 | 421.8395 | 67.7135 | 474.5118 | 158.0168
0.35131 | 316.0336 | 185.587 | 421.7575 | 67.7135 | 474.4298 | 158.0168
0.35131 | 316.0336 | 185.668 | 421.6765 | 67.7135 | 474.3488 | 158.0168
0.35131 | 316.0336 | 185.668 | 421.6765 | 67.7135 | 474.3488 | 158.0168
0.35281 | 316.0284 | 185.668 | 421.6748 | 67.4246 | 474.3462 | 158.0142
0.35281 | 316.3073 | 185.749 | 421.6868 | 67.5037 | 474.4047 | 158.1537
0.35281 | 315.7494 | 185.749 | 421.5008 | 67.3455 | 474.1257 | 157.8747
0.35281 | 316.3073 | 185.831 | 421.6048 | 67.5037 | 474.3227 | 158.1537
0.35281 | 316.3073 | 185.912 | 421.5238 | 67.5037 | 474.2417 | 158.1537
0.35281 | 316.6116 | 185.912 | 421.6252 | 67.5899 | 474.3938 | 158.3058
0.35281 | 316.6116 | 185.993 | 421.5442 | 67.5899 | 474.3128 | 158.3058
0.35281 | 316.6116 | 186.074 | 421.4632 | 67.5899 | 474.2318 | 158.3058
0.35281 | 316.6116 | 186.074 | 421.4632 | 67.5899 | 474.2318 | 158.3058
0.35431 | 316.6064 | 186.156 | 421.3795 | 67.3027 | 474.1472 | 158.3032
0.35431 | 316.6064 | 186.156 | 421.3795 | 67.3027 | 474.1472 | 158.3032
0.35431 | 316.8853 | 186.237 | 421.3914 | 67.3814 | 474.2057 | 158.4427
0.35431 | 316.0232 | 186.237 | 421.1041 | 67.1381 | 473.7746 | 158.0116
0.35431 | 316.8853 | 186.318 | 421.3104 | 67.3814 | 474.1247 | 158.4427
0.35431 | 316.6064 | 186.318 | 421.2175 | 67.3027 | 473.9852 | 158.3032
0.35431 | 316.8853 | 186.318 | 421.3104 | 67.3814 | 474.1247 | 158.4427
0.35431 | 316.6064 | 186.4 | 421.1355 | 67.3027 | 473.9032 | 158.3032
0.35431 | 316.8853 | 186.4 | 421.2284 | 67.3814 | 474.0427 | 158.4427
0.35431 | 316.6064 | 186.481 | 421.0545 | 67.3027 | 473.8222 | 158.3032
0.35588 | 317.1588 | 186.562 | 421.1576 | 67.1605 | 474.0174 | 158.5794
0.35588 | 316.8798 | 186.562 | 421.0646 | 67.0821 | 473.8779 | 158.4399
0.35588 | 316.8798 | 186.644 | 420.9826 | 67.0821 | 473.7959 | 158.4399
0.35588 | 317.1588 | 186.644 | 421.0756 | 67.1605 | 473.9354 | 158.5794
0.35588 | 317.1588 | 186.725 | 420.9946 | 67.1605 | 473.8544 | 158.5794
0.35588 | 317.1588 | 186.725 | 420.9946 | 67.1605 | 473.8544 | 158.5794
0.35588 | 317.1588 | 186.806 | 420.9136 | 67.1605 | 473.7734 | 158.5794
0.35738 | 317.1535 | 186.806 | 420.9118 | 66.8776 | 473.7708 | 158.5768
0.35588 | 316.8798 | 186.888 | 420.7386 | 67.0821 | 473.5519 | 158.4399
0.35738 | 317.1535 | 186.888 | 420.8298 | 66.8776 | 473.6888 | 158.5768
0.35738 | 317.1535 | 186.969 | 420.7488 | 66.8776 | 473.6078 | 158.5768
0.35738 | 317.4325 | 186.969 | 420.8418 | 66.9556 | 473.7472 | 158.7162
0.35738 | 317.1535 | 187.05 | 420.6678 | 66.8776 | 473.5268 | 158.5768
0.35738 | 317.4325 | 187.132 | 420.6788 | 66.9556 | 473.5842 | 158.7162
0.35738 | 317.7367 | 187.132 | 420.7802 | 67.0407 | 473.7364 | 158.8684
0.35887 | 317.4272 | 187.132 | 420.6771 | 66.6747 | 473.5816 | 158.7136
0.35738 | 317.1535 | 187.213 | 420.5048 | 66.8776 | 473.3638 | 158.5768
0.35887 | 317.4272 | 187.213 | 420.5961 | 66.6747 | 473.5006 | 158.7136
0.35887 | 317.4272 | 187.294 | 420.5151 | 66.6747 | 473.4196 | 158.7136
0.35887 | 317.7315 | 187.376 | 420.5345 | 66.7595 | 473.4898 | 158.8658
0.35887 | 317.7315 | 187.376 | 420.5345 | 66.7595 | 473.4898 | 158.8658
0.35887 | 317.7315 | 187.457 | 420.4535 | 66.7595 | 473.4088 | 158.8658
0.35887 | 317.7315 | 187.457 | 420.4535 | 66.7595 | 473.4088 | 158.8658
0.35887 | 317.7315 | 187.538 | 420.3725 | 66.7595 | 473.3278 | 158.8658
0.35887 | 318.0104 | 187.62 | 420.3835 | 66.8372 | 473.3852 | 159.0052
0.35887 | 318.0104 | 187.62 | 420.3835 | 66.8372 | 473.3852 | 159.0052
0.36037 | 318.0052 | 187.701 | 420.3007 | 66.558 | 473.3016 | 159.0026
0.36037 | 318.0052 | 187.701 | 420.3007 | 66.558 | 473.3016 | 159.0026
0.36037 | 318.0052 | 187.782 | 420.2197 | 66.558 | 473.2206 | 159.0026
0.36037 | 318.0052 | 187.782 | 420.2197 | 66.558 | 473.2206 | 159.0026
0.36037 | 318.0052 | 187.864 | 420.1377 | 66.558 | 473.1386 | 159.0026
0.36037 | 318.0052 | 187.864 | 420.1377 | 66.558 | 473.1386 | 159.0026
0.36187 | 318.2789 | 187.945 | 420.148 | 66.3581 | 473.1944 | 159.1394
0.36187 | 317.9999 | 187.945 | 420.055 | 66.281 | 473.055 | 159
0.36187 | 317.721 | 188.026 | 419.881 | 66.2039 | 472.8345 | 158.8605
0.36187 | 317.9999 | 188.026 | 419.974 | 66.281 | 472.974 | 159
0.36187 | 318.2789 | 188.107 | 419.986 | 66.3581 | 473.0324 | 159.1394
0.36187 | 318.2789 | 188.107 | 419.986 | 66.3581 | 473.0324 | 159.1394
0.36187 | 318.2789 | 188.107 | 419.986 | 66.3581 | 473.0324 | 159.1394
0.36187 | 318.5831 | 188.189 | 420.0054 | 66.4422 | 473.1026 | 159.2916
0.36187 | 318.2789 | 188.189 | 419.904 | 66.3581 | 472.9504 | 159.1394
0.36187 | 318.2789 | 188.27 | 419.823 | 66.3581 | 472.8694 | 159.1394
0.36337 | 318.2736 | 188.351 | 419.7402 | 66.0831 | 472.7858 | 159.1368
0.36337 | 318.2736 | 188.351 | 419.7402 | 66.0831 | 472.7858 | 159.1368
0.36337 | 318.5779 | 188.433 | 419.7596 | 66.1669 | 472.8559 | 159.2889
0.36337 | 318.8568 | 188.433 | 419.8526 | 66.2436 | 472.9954 | 159.4284
0.36337 | 318.5779 | 188.514 | 419.6786 | 66.1669 | 472.7749 | 159.2889
0.36337 | 318.8568 | 188.677 | 419.6086 | 66.2436 | 472.7514 | 159.4284
0.36337 | 318.5779 | 188.677 | 419.5156 | 66.1669 | 472.6119 | 159.2889
0.36486 | 318.5726 | 188.677 | 419.5139 | 65.8938 | 472.6093 | 159.2863
0.36486 | 318.8515 | 188.758 | 419.5258 | 65.9702 | 472.6678 | 159.4258
0.36486 | 318.8515 | 188.758 | 419.5258 | 65.9702 | 472.6678 | 159.4258
0.36486 | 318.8515 | 188.839 | 419.4448 | 65.9702 | 472.5868 | 159.4258
0.36486 | 318.8515 | 188.839 | 419.4448 | 65.9702 | 472.5868 | 159.4258
0.36486 | 318.8515 | 188.921 | 419.3628 | 65.9702 | 472.5048 | 159.4258
0.36486 | 318.8515 | 188.921 | 419.3628 | 65.9702 | 472.5048 | 159.4258
0.36486 | 318.8515 | 189.002 | 419.2818 | 65.9702 | 472.4238 | 159.4258
0.36486 | 318.8515 | 189.002 | 419.2818 | 65.9702 | 472.4238 | 159.4258
0.36486 | 318.8515 | 189.083 | 419.2008 | 65.9702 | 472.3428 | 159.4258
0.36486 | 318.8515 | 189.083 | 419.2008 | 65.9702 | 472.3428 | 159.4258
0.36636 | 319.4294 | 189.165 | 419.3115 | 65.8583 | 472.5497 | 159.7147
0.36636 | 318.8463 | 189.165 | 419.1171 | 65.6991 | 472.2581 | 159.4231
0.36636 | 319.4294 | 189.246 | 419.2305 | 65.8583 | 472.4687 | 159.7147
0.36636 | 319.4294 | 189.246 | 419.2305 | 65.8583 | 472.4687 | 159.7147
0.36636 | 319.7083 | 189.246 | 419.3234 | 65.9344 | 472.6082 | 159.8542
0.36636 | 318.8463 | 189.327 | 418.9551 | 65.6991 | 472.0961 | 159.4231
0.36636 | 319.4294 | 189.409 | 419.0675 | 65.8583 | 472.3057 | 159.7147
0.36636 | 319.7083 | 189.409 | 419.1604 | 65.9344 | 472.4452 | 159.8542
0.36794 | 319.4239 | 189.409 | 419.0656 | 65.5753 | 472.303 | 159.712
0.36794 | 319.4239 | 189.49 | 418.9846 | 65.5753 | 472.222 | 159.712
0.36794 | 319.9817 | 189.49 | 419.1706 | 65.7269 | 472.5008 | 159.9908
0.36794 | 319.7028 | 189.571 | 418.9966 | 65.6511 | 472.2804 | 159.8514
0.36794 | 319.7028 | 189.653 | 418.9146 | 65.6511 | 472.1984 | 159.8514
0.36794 | 319.7028 | 189.653 | 418.9146 | 65.6511 | 472.1984 | 159.8514
0.36794 | 319.7028 | 189.653 | 418.9146 | 65.6511 | 472.1984 | 159.8514
0.36794 | 318.8408 | 189.734 | 418.5463 | 65.4168 | 471.6864 | 159.4204
0.36943 | 319.6975 | 189.734 | 418.8318 | 65.3835 | 472.1148 | 159.8488
0.36943 | 319.9764 | 189.815 | 418.8438 | 65.459 | 472.1732 | 159.9882
0.36943 | 319.9764 | 189.815 | 418.8438 | 65.459 | 472.1732 | 159.9882
0.36943 | 319.6975 | 189.897 | 418.6688 | 65.3835 | 471.9518 | 159.8488
0.36943 | 319.9764 | 189.897 | 418.7618 | 65.459 | 472.0912 | 159.9882
0.36943 | 319.6975 | 189.978 | 418.5878 | 65.3835 | 471.8708 | 159.8488
0.36943 | 319.9764 | 189.978 | 418.6808 | 65.459 | 472.0102 | 159.9882
0.37093 | 320.25 | 190.059 | 418.691 | 65.2684 | 472.066 | 160.125
0.36943 | 320.2553 | 190.059 | 418.6928 | 65.5345 | 472.0687 | 160.1277
0.36943 | 319.6975 | 190.141 | 418.4248 | 65.3835 | 471.7078 | 159.8488
0.37093 | 320.25 | 190.141 | 418.609 | 65.2684 | 471.984 | 160.125
0.37093 | 319.9712 | 190.222 | 418.4351 | 65.1932 | 471.7636 | 159.9856
0.37093 | 320.25 | 190.222 | 418.528 | 65.2684 | 471.903 | 160.125
0.37093 | 320.25 | 190.222 | 418.528 | 65.2684 | 471.903 | 160.125
0.37093 | 320.25 | 190.303 | 418.447 | 65.2684 | 471.822 | 160.125
0.37243 | 319.9659 | 190.303 | 418.3523 | 64.9296 | 471.6799 | 159.9829
0.37093 | 320.25 | 190.385 | 418.365 | 65.2684 | 471.74 | 160.125
0.37243 | 319.9659 | 190.385 | 418.2703 | 64.9296 | 471.5979 | 159.9829
0.37243 | 320.549 | 190.466 | 418.3837 | 65.0862 | 471.8085 | 160.2745
0.37243 | 320.549 | 190.547 | 418.3027 | 65.0862 | 471.7275 | 160.2745
0.37243 | 320.549 | 190.547 | 418.3027 | 65.0862 | 471.7275 | 160.2745
0.37243 | 320.549 | 190.547 | 418.3027 | 65.0862 | 471.7275 | 160.2745
0.37243 | 320.549 | 190.628 | 418.2217 | 65.0862 | 471.6465 | 160.2745
0.37243 | 320.549 | 190.628 | 418.2217 | 65.0862 | 471.6465 | 160.2745
0.37243 | 320.2448 | 190.71 | 418.0383 | 65.0045 | 471.4124 | 160.1224
0.37243 | 320.549 | 190.791 | 418.0587 | 65.0862 | 471.4835 | 160.2745
0.37393 | 320.5437 | 190.791 | 418.0569 | 64.8241 | 471.4809 | 160.2719
0.37393 | 320.5437 | 190.791 | 418.0569 | 64.8241 | 471.4809 | 160.2719
0.37393 | 320.8226 | 190.872 | 418.0689 | 64.8987 | 471.5393 | 160.4113
0.37393 | 320.8226 | 190.872 | 418.0689 | 64.8987 | 471.5393 | 160.4113
0.37393 | 320.8226 | 190.954 | 417.9869 | 64.8987 | 471.4573 | 160.4113
0.37393 | 320.5437 | 190.954 | 417.8939 | 64.8241 | 471.3179 | 160.2719
0.37393 | 320.5437 | 191.035 | 417.8129 | 64.8241 | 471.2369 | 160.2719
0.37393 | 320.8226 | 191.116 | 417.8249 | 64.8987 | 471.2953 | 160.4113
0.37393 | 320.8226 | 191.116 | 417.8249 | 64.8987 | 471.2953 | 160.4113
0.37393 | 320.8226 | 191.198 | 417.7429 | 64.8987 | 471.2133 | 160.4113
0.37393 | 320.8226 | 191.198 | 417.7429 | 64.8987 | 471.2133 | 160.4113
0.37542 | 320.8173 | 191.279 | 417.6601 | 64.6383 | 471.1297 | 160.4087
0.37542 | 320.8173 | 191.279 | 417.6601 | 64.6383 | 471.1297 | 160.4087
0.37542 | 321.0962 | 191.36 | 417.6721 | 64.7126 | 471.1881 | 160.5481
0.37542 | 320.5385 | 191.36 | 417.4862 | 64.564 | 470.9092 | 160.2692
0.37542 | 321.4004 | 191.442 | 417.6915 | 64.7936 | 471.2582 | 160.7002
0.37542 | 321.0962 | 191.442 | 417.5901 | 64.7126 | 471.1061 | 160.5481
0.37692 | 321.0909 | 191.523 | 417.5073 | 64.4541 | 471.0225 | 160.5455
0.37692 | 321.0909 | 191.604 | 417.4263 | 64.4541 | 470.9415 | 160.5455
0.37692 | 321.0909 | 191.604 | 417.4263 | 64.4541 | 470.9415 | 160.5455
0.37692 | 321.3951 | 191.604 | 417.5277 | 64.5348 | 471.0936 | 160.6976
0.37692 | 321.3951 | 191.686 | 417.4457 | 64.5348 | 471.0116 | 160.6976
0.37692 | 321.3951 | 191.686 | 417.4457 | 64.5348 | 471.0116 | 160.6976
0.37692 | 321.3951 | 191.767 | 417.3647 | 64.5348 | 470.9306 | 160.6976
0.37849 | 321.3896 | 191.767 | 417.3629 | 64.2651 | 470.9278 | 160.6948
0.37849 | 321.3896 | 191.848 | 417.2819 | 64.2651 | 470.8468 | 160.6948
0.37849 | 321.6684 | 192.011 | 417.2118 | 64.3388 | 470.8232 | 160.8342
0.37849 | 321.6684 | 192.011 | 417.2118 | 64.3388 | 470.8232 | 160.8342
0.37849 | 321.3896 | 192.011 | 417.1189 | 64.2651 | 470.6838 | 160.6948
0.37849 | 321.3896 | 192.011 | 417.1189 | 64.2651 | 470.6838 | 160.6948
0.37849 | 321.6684 | 192.174 | 417.0488 | 64.3388 | 470.6602 | 160.8342
0.37849 | 321.6684 | 192.174 | 417.0488 | 64.3388 | 470.6602 | 160.8342
0.37849 | 321.6684 | 192.174 | 417.0488 | 64.3388 | 470.6602 | 160.8342
0.37999 | 321.6632 | 192.255 | 416.9661 | 64.0838 | 470.5766 | 160.8316
0.37999 | 321.942 | 192.255 | 417.059 | 64.1572 | 470.716 | 160.971
0.37999 | 321.942 | 192.336 | 416.978 | 64.1572 | 470.635 | 160.971
0.37999 | 321.942 | 192.336 | 416.978 | 64.1572 | 470.635 | 160.971
0.37999 | 321.942 | 192.417 | 416.897 | 64.1572 | 470.554 | 160.971
0.37999 | 321.942 | 192.417 | 416.897 | 64.1572 | 470.554 | 160.971
0.37999 | 321.6632 | 192.499 | 416.7221 | 64.0838 | 470.3326 | 160.8316
0.38149 | 321.9367 | 192.499 | 416.8132 | 63.9039 | 470.4694 | 160.9684
0.37999 | 321.942 | 192.58 | 416.734 | 64.1572 | 470.391 | 160.971
0.37999 | 321.942 | 192.58 | 416.734 | 64.1572 | 470.391 | 160.971
0.38149 | 321.9367 | 192.661 | 416.6512 | 63.9039 | 470.3074 | 160.9684
0.38149 | 322.2156 | 192.661 | 416.7442 | 63.977 | 470.4468 | 161.1078
0.38149 | 322.2156 | 192.743 | 416.6622 | 63.977 | 470.3648 | 161.1078
0.38149 | 321.9367 | 192.743 | 416.5692 | 63.9039 | 470.2254 | 160.9684
0.38149 | 322.2156 | 192.743 | 416.6622 | 63.977 | 470.3648 | 161.1078
0.38149 | 321.9367 | 192.824 | 416.4882 | 63.9039 | 470.1444 | 160.9684
0.38149 | 322.2156 | 192.824 | 416.5812 | 63.977 | 470.2838 | 161.1078
0.38149 | 322.5198 | 192.905 | 416.6016 | 64.0568 | 470.3549 | 161.2599
0.38299 | 322.5145 | 192.987 | 416.5178 | 63.8049 | 470.2702 | 161.2572
0.38299 | 322.2103 | 192.987 | 416.4164 | 63.7254 | 470.1181 | 161.1051
0.38299 | 322.2103 | 192.987 | 416.4164 | 63.7254 | 470.1181 | 161.1051
0.38299 | 322.5145 | 193.068 | 416.4368 | 63.8049 | 470.1892 | 161.2572
0.38299 | 321.6526 | 193.068 | 416.1495 | 63.5798 | 469.7583 | 160.8263
0.38299 | 322.5145 | 193.149 | 416.3558 | 63.8049 | 470.1082 | 161.2572
0.38299 | 322.5145 | 193.231 | 416.2738 | 63.8049 | 470.0262 | 161.2572
0.38299 | 322.5145 | 193.231 | 416.2738 | 63.8049 | 470.0262 | 161.2572
0.38449 | 322.5092 | 193.312 | 416.1911 | 63.5549 | 469.9426 | 161.2546
0.38449 | 322.788 | 193.312 | 416.284 | 63.6275 | 470.082 | 161.394
0.38449 | 322.5092 | 193.312 | 416.1911 | 63.5549 | 469.9426 | 161.2546
0.38449 | 322.788 | 193.393 | 416.203 | 63.6275 | 470.001 | 161.394
0.38449 | 322.5092 | 193.393 | 416.1101 | 63.5549 | 469.8616 | 161.2546
0.38449 | 322.788 | 193.475 | 416.121 | 63.6275 | 469.919 | 161.394
0.38449 | 322.205 | 193.475 | 415.9267 | 63.4758 | 469.6275 | 161.1025
0.38449 | 322.788 | 193.556 | 416.04 | 63.6275 | 469.838 | 161.394
0.38449 | 322.5092 | 193.556 | 415.9471 | 63.5549 | 469.6986 | 161.2546
0.38598 | 322.7827 | 193.556 | 416.0382 | 63.3792 | 469.8354 | 161.3914
0.38598 | 322.7827 | 193.637 | 415.9572 | 63.3792 | 469.7544 | 161.3914
0.38598 | 322.7827 | 193.719 | 415.8752 | 63.3792 | 469.6724 | 161.3914
0.38598 | 322.7827 | 193.719 | 415.8752 | 63.3792 | 469.6724 | 161.3914
0.38598 | 323.0615 | 193.8 | 415.8872 | 63.4514 | 469.7308 | 161.5308
0.38598 | 323.0615 | 193.8 | 415.8872 | 63.4514 | 469.7308 | 161.5308
0.38748 | 323.0562 | 193.881 | 415.8044 | 63.2048 | 469.6471 | 161.5281
0.38598 | 323.0615 | 193.881 | 415.8062 | 63.4514 | 469.6498 | 161.5308
0.38748 | 323.3604 | 193.963 | 415.8238 | 63.2833 | 469.7172 | 161.6802
0.38748 | 323.3604 | 193.963 | 415.8238 | 63.2833 | 469.7172 | 161.6802
0.38748 | 323.3604 | 194.044 | 415.7428 | 63.2833 | 469.6362 | 161.6802
0.38748 | 323.3604 | 194.044 | 415.7428 | 63.2833 | 469.6362 | 161.6802
0.38748 | 323.3604 | 194.125 | 415.6618 | 63.2833 | 469.5552 | 161.6802
0.38748 | 323.6393 | 194.125 | 415.7548 | 63.3552 | 469.6946 | 161.8196
0.38748 | 323.3604 | 194.207 | 415.5798 | 63.2833 | 469.4732 | 161.6802
0.38748 | 323.3604 | 194.207 | 415.5798 | 63.2833 | 469.4732 | 161.6802
0.38748 | 323.6393 | 194.288 | 415.5918 | 63.3552 | 469.5316 | 161.8196
0.38898 | 323.3551 | 194.288 | 415.497 | 63.0382 | 469.3895 | 161.6775
0.38898 | 322.7721 | 194.369 | 415.2217 | 62.8883 | 469.017 | 161.386
0.38898 | 323.6339 | 194.369 | 415.509 | 63.1099 | 469.448 | 161.817
0.38898 | 323.6339 | 194.45 | 415.428 | 63.1099 | 469.367 | 161.817
0.38898 | 323.6339 | 194.45 | 415.428 | 63.1099 | 469.367 | 161.817
0.38898 | 323.6339 | 194.532 | 415.346 | 63.1099 | 469.285 | 161.817
0.38898 | 323.9128 | 194.532 | 415.4389 | 63.1816 | 469.4244 | 161.9564
0.38898 | 323.9128 | 194.532 | 415.4389 | 63.1816 | 469.4244 | 161.9564
0.39055 | 323.6283 | 194.694 | 415.1821 | 62.8544 | 469.1202 | 161.8142
0.38898 | 323.9128 | 194.694 | 415.2769 | 63.1816 | 469.2624 | 161.9564
0.39055 | 323.9072 | 194.694 | 415.2751 | 62.9257 | 469.2596 | 161.9536
0.39055 | 323.3495 | 194.694 | 415.0892 | 62.783 | 468.9808 | 161.6748
0.39055 | 323.9072 | 194.776 | 415.1931 | 62.9257 | 469.1776 | 161.9536
0.39055 | 323.9072 | 194.776 | 415.1931 | 62.9257 | 469.1776 | 161.9536
0.39055 | 323.9072 | 194.857 | 415.1121 | 62.9257 | 469.0966 | 161.9536
0.39055 | 323.9072 | 194.857 | 415.1121 | 62.9257 | 469.0966 | 161.9536
0.39055 | 324.2114 | 194.938 | 415.1325 | 63.0036 | 469.1677 | 162.1057
0.39205 | 324.206 | 195.02 | 415.0487 | 62.7616 | 469.083 | 162.103
0.39205 | 324.206 | 195.02 | 415.0487 | 62.7616 | 469.083 | 162.103
0.39205 | 324.206 | 195.101 | 414.9677 | 62.7616 | 469.002 | 162.103
0.39205 | 324.206 | 195.101 | 414.9677 | 62.7616 | 469.002 | 162.103
0.39205 | 323.9018 | 195.101 | 414.8663 | 62.684 | 468.8499 | 161.9509
0.39205 | 324.206 | 195.264 | 414.8047 | 62.7616 | 468.839 | 162.103
0.39355 | 324.2007 | 195.345 | 414.7219 | 62.5213 | 468.7553 | 162.1003
0.39205 | 324.206 | 195.345 | 414.7237 | 62.7616 | 468.758 | 162.103
0.39205 | 324.7637 | 195.345 | 414.9096 | 62.9038 | 469.0368 | 162.3818
0.39355 | 324.7583 | 195.426 | 414.8268 | 62.663 | 468.9532 | 162.3792
0.39355 | 324.2007 | 195.426 | 414.6409 | 62.5213 | 468.6743 | 162.1003
0.39355 | 324.2007 | 195.508 | 414.5589 | 62.5213 | 468.5923 | 162.1003
0.39355 | 324.7583 | 195.589 | 414.6638 | 62.663 | 468.7902 | 162.3792
0.39355 | 324.7583 | 195.589 | 414.6638 | 62.663 | 468.7902 | 162.3792
0.39355 | 324.7583 | 195.589 | 414.6638 | 62.663 | 468.7902 | 162.3792
0.39505 | 324.753 | 195.67 | 414.581 | 62.4241 | 468.7065 | 162.3765
0.39505 | 324.753 | 195.67 | 414.581 | 62.4241 | 468.7065 | 162.3765
0.39505 | 325.0318 | 195.752 | 414.5919 | 62.4947 | 468.7639 | 162.5159
0.39505 | 324.753 | 195.752 | 414.499 | 62.4241 | 468.6245 | 162.3765
0.39355 | 324.2007 | 195.833 | 414.2339 | 62.5213 | 468.2673 | 162.1003
0.39505 | 325.0318 | 195.833 | 414.5109 | 62.4947 | 468.6829 | 162.5159
0.39505 | 325.0318 | 195.833 | 414.5109 | 62.4947 | 468.6829 | 162.5159
0.39505 | 324.753 | 195.914 | 414.337 | 62.4241 | 468.4625 | 162.3765
0.39505 | 325.0318 | 195.996 | 414.3479 | 62.4947 | 468.5199 | 162.5159
0.39505 | 325.0318 | 195.996 | 414.3479 | 62.4947 | 468.5199 | 162.5159
0.39505 | 325.0318 | 195.996 | 414.3479 | 62.4947 | 468.5199 | 162.5159
0.39654 | 325.0265 | 196.077 | 414.2652 | 62.2573 | 468.4362 | 162.5132
0.39505 | 325.0318 | 196.077 | 414.2669 | 62.4947 | 468.4389 | 162.5159
0.39654 | 325.3306 | 196.158 | 414.2855 | 62.334 | 468.5073 | 162.6653
0.39654 | 325.3306 | 196.158 | 414.2855 | 62.334 | 468.5073 | 162.6653
0.39654 | 325.3306 | 196.24 | 414.2035 | 62.334 | 468.4253 | 162.6653
0.39654 | 325.3306 | 196.321 | 414.1225 | 62.334 | 468.3443 | 162.6653
0.39654 | 325.3306 | 196.321 | 414.1225 | 62.334 | 468.3443 | 162.6653
0.39654 | 325.3306 | 196.402 | 414.0415 | 62.334 | 468.2633 | 162.6653
0.39804 | 325.3253 | 196.402 | 414.0398 | 62.0981 | 468.2606 | 162.6626
0.39804 | 325.3253 | 196.484 | 413.9578 | 62.0981 | 468.1786 | 162.6626
0.39804 | 325.6041 | 196.484 | 414.0507 | 62.1681 | 468.318 | 162.802
0.39804 | 325.8829 | 196.565 | 414.0626 | 62.2382 | 468.3764 | 162.9414
0.39804 | 325.3253 | 196.565 | 413.8768 | 62.0981 | 468.0976 | 162.6626
0.39804 | 325.3253 | 196.646 | 413.7958 | 62.0981 | 468.0166 | 162.6626
0.39804 | 325.6041 | 196.646 | 413.8887 | 62.1681 | 468.156 | 162.802
0.39804 | 325.6041 | 196.646 | 413.8887 | 62.1681 | 468.156 | 162.802
0.39804 | 325.6041 | 196.728 | 413.8067 | 62.1681 | 468.074 | 162.802
0.39804 | 325.6041 | 196.809 | 413.7257 | 62.1681 | 467.993 | 162.802
0.39954 | 325.5987 | 196.809 | 413.7239 | 61.9337 | 467.9904 | 162.7994
0.39954 | 325.8775 | 196.809 | 413.8168 | 62.0035 | 468.1298 | 162.9388
0.39954 | 325.5987 | 196.89 | 413.6429 | 61.9337 | 467.9094 | 162.7994
0.39954 | 325.8775 | 196.89 | 413.7358 | 62.0035 | 468.0488 | 162.9388
0.39954 | 325.8775 | 196.971 | 413.6548 | 62.0035 | 467.9678 | 162.9388
0.39954 | 325.5987 | 197.053 | 413.4799 | 61.9337 | 467.7464 | 162.7994
0.40111 | 325.5931 | 197.053 | 413.478 | 61.6895 | 467.7436 | 162.7966
0.39954 | 325.8775 | 197.053 | 413.5728 | 62.0035 | 467.8858 | 162.9388
0.40111 | 325.8719 | 197.134 | 413.49 | 61.759 | 467.802 | 162.936
0.39954 | 325.8775 | 197.134 | 413.4918 | 62.0035 | 467.8048 | 162.9388
0.39954 | 325.8775 | 197.215 | 413.4108 | 62.0035 | 467.7238 | 162.9388
0.40111 | 326.1761 | 197.215 | 413.5104 | 61.8348 | 467.873 | 163.088
0.40111 | 326.1761 | 197.297 | 413.4284 | 61.8348 | 467.791 | 163.088
0.40111 | 326.1761 | 197.297 | 413.4284 | 61.8348 | 467.791 | 163.088
0.40111 | 326.1761 | 197.378 | 413.3474 | 61.8348 | 467.71 | 163.088
0.40111 | 325.8719 | 197.378 | 413.246 | 61.759 | 467.558 | 162.936
0.40111 | 326.1761 | 197.459 | 413.2664 | 61.8348 | 467.629 | 163.088
0.40111 | 326.1761 | 197.459 | 413.2664 | 61.8348 | 467.629 | 163.088
0.40261 | 326.1707 | 197.459 | 413.2646 | 61.6035 | 467.6263 | 163.0853
0.40261 | 326.1707 | 197.541 | 413.1826 | 61.6035 | 467.5443 | 163.0853
0.40261 | 326.1707 | 197.541 | 413.1826 | 61.6035 | 467.5443 | 163.0853
0.40261 | 326.4495 | 197.622 | 413.1945 | 61.6727 | 467.6027 | 163.2247
0.40261 | 325.8666 | 197.622 | 413.0002 | 61.5279 | 467.3113 | 162.9333
0.40411 | 326.4441 | 197.703 | 413.1117 | 61.4428 | 467.5191 | 163.2221
0.40261 | 326.4495 | 197.703 | 413.1135 | 61.6727 | 467.5217 | 163.2247
0.40261 | 326.7283 | 197.785 | 413.1244 | 61.742 | 467.5791 | 163.3641
0.40411 | 326.4441 | 197.785 | 413.0297 | 61.4428 | 467.4371 | 163.2221
0.40261 | 326.4495 | 197.866 | 412.9505 | 61.6727 | 467.3587 | 163.2247
0.40411 | 326.4441 | 197.866 | 412.9487 | 61.4428 | 467.3561 | 163.2221
0.40411 | 326.7229 | 197.947 | 412.9606 | 61.5118 | 467.4145 | 163.3615
0.40411 | 326.4441 | 197.947 | 412.8677 | 61.4428 | 467.2751 | 163.2221
0.40411 | 326.4441 | 198.029 | 412.7857 | 61.4428 | 467.1931 | 163.2221
0.40411 | 326.1653 | 198.029 | 412.6928 | 61.3738 | 467.0537 | 163.0827
0.40411 | 326.7229 | 198.11 | 412.7976 | 61.5118 | 467.2515 | 163.3615
0.40411 | 327.0017 | 198.11 | 412.8906 | 61.5808 | 467.3909 | 163.5009
0.40411 | 327.0017 | 198.191 | 412.8096 | 61.5808 | 467.3099 | 163.5009
0.40411 | 327.0017 | 198.191 | 412.8096 | 61.5808 | 467.3099 | 163.5009
0.4071 | 326.7122 | 198.273 | 412.6311 | 61.0565 | 467.0831 | 163.3561
0.4071 | 326.7122 | 198.273 | 412.6311 | 61.0565 | 467.0831 | 163.3561
0.4071 | 326.7122 | 198.273 | 412.6311 | 61.0565 | 467.0831 | 163.3561
0.4071 | 326.7122 | 198.354 | 412.5501 | 61.0565 | 467.0021 | 163.3561
0.4071 | 326.7122 | 198.354 | 412.5501 | 61.0565 | 467.0021 | 163.3561
0.4071 | 326.7122 | 198.435 | 412.4691 | 61.0565 | 466.9211 | 163.3561
0.4071 | 326.7122 | 198.435 | 412.4691 | 61.0565 | 466.9211 | 163.3561
0.4086 | 326.9856 | 198.598 | 412.3972 | 60.8996 | 466.8948 | 163.4928
0.4071 | 326.991 | 198.598 | 412.399 | 61.125 | 466.8975 | 163.4955
0.4086 | 326.9856 | 198.679 | 412.3162 | 60.8996 | 466.8138 | 163.4928
0.4086 | 326.9856 | 198.679 | 412.3162 | 60.8996 | 466.8138 | 163.4928
0.4086 | 326.9856 | 198.679 | 412.3162 | 60.8996 | 466.8138 | 163.4928
0.4086 | 326.9856 | 198.76 | 412.2352 | 60.8996 | 466.7328 | 163.4928
0.4086 | 327.2897 | 198.76 | 412.3366 | 60.9741 | 466.8849 | 163.6449
0.4086 | 327.2897 | 198.842 | 412.2546 | 60.9741 | 466.8029 | 163.6449
0.4086 | 327.2897 | 198.842 | 412.2546 | 60.9741 | 466.8029 | 163.6449
0.4086 | 327.2897 | 198.923 | 412.1736 | 60.9741 | 466.7219 | 163.6449
0.4101 | 327.2843 | 198.923 | 412.1718 | 60.75 | 466.7192 | 163.6422
0.4101 | 327.2843 | 198.923 | 412.1718 | 60.75 | 466.7192 | 163.6422
0.4101 | 327.2843 | 199.005 | 412.0898 | 60.75 | 466.6372 | 163.6422
0.4101 | 327.2843 | 199.086 | 412.0088 | 60.75 | 466.5562 | 163.6422
0.4101 | 327.2843 | 199.086 | 412.0088 | 60.75 | 466.5562 | 163.6422
0.4101 | 327.2843 | 199.167 | 411.9278 | 60.75 | 466.4752 | 163.6422
0.4101 | 327.2843 | 199.167 | 411.9278 | 60.75 | 466.4752 | 163.6422
0.4116 | 327.5577 | 199.248 | 411.9379 | 60.5954 | 466.5309 | 163.7789
0.4116 | 327.5577 | 199.248 | 411.9379 | 60.5954 | 466.5309 | 163.7789
0.4116 | 327.8365 | 199.33 | 411.9488 | 60.6631 | 466.5882 | 163.9182
0.4116 | 327.5577 | 199.33 | 411.8559 | 60.5954 | 466.4489 | 163.7789
0.4116 | 327.8365 | 199.411 | 411.8678 | 60.6631 | 466.5072 | 163.9182
0.4116 | 327.8365 | 199.411 | 411.8678 | 60.6631 | 466.5072 | 163.9182
0.4116 | 327.8365 | 199.492 | 411.7868 | 60.6631 | 466.4262 | 163.9182
0.4116 | 327.8365 | 199.492 | 411.7868 | 60.6631 | 466.4262 | 163.9182
0.4116 | 327.5577 | 199.574 | 411.6119 | 60.5954 | 466.2049 | 163.7789
0.4116 | 327.8365 | 199.574 | 411.7048 | 60.6631 | 466.3442 | 163.9182
0.4116 | 327.8365 | 199.655 | 411.6238 | 60.6631 | 466.2632 | 163.9182
0.41317 | 327.8308 | 199.655 | 411.6219 | 60.4308 | 466.2604 | 163.9154
0.41317 | 327.8308 | 199.736 | 411.5409 | 60.4308 | 466.1794 | 163.9154
0.41317 | 327.8308 | 199.736 | 411.5409 | 60.4308 | 466.1794 | 163.9154
0.41317 | 327.8308 | 199.736 | 411.5409 | 60.4308 | 466.1794 | 163.9154
0.41317 | 328.1349 | 199.818 | 411.5603 | 60.5045 | 466.2495 | 164.0675
0.41317 | 327.8308 | 199.818 | 411.4589 | 60.4308 | 466.0974 | 163.9154
0.41317 | 327.8308 | 199.899 | 411.3779 | 60.4308 | 466.0164 | 163.9154
0.41467 | 328.1295 | 199.899 | 411.4775 | 60.2846 | 466.1658 | 164.0648
0.41317 | 327.8308 | 199.98 | 411.2969 | 60.4308 | 465.9354 | 163.9154
0.41317 | 327.8308 | 199.98 | 411.2969 | 60.4308 | 465.9354 | 163.9154
0.41467 | 328.1295 | 200.062 | 411.3145 | 60.2846 | 466.0028 | 164.0648
0.41467 | 327.8254 | 200.062 | 411.2131 | 60.2113 | 465.8507 | 163.9127
0.41467 | 328.4083 | 200.143 | 411.3264 | 60.3518 | 466.0612 | 164.2042
0.41467 | 328.6871 | 200.143 | 411.4194 | 60.4191 | 466.2005 | 164.3435
0.41467 | 328.4083 | 200.224 | 411.2454 | 60.3518 | 465.9802 | 164.2042
0.41467 | 328.4083 | 200.224 | 411.2454 | 60.3518 | 465.9802 | 164.2042
0.41467 | 328.4083 | 200.306 | 411.1634 | 60.3518 | 465.8982 | 164.2042
0.41467 | 328.4083 | 200.306 | 411.1634 | 60.3518 | 465.8982 | 164.2042
0.41616 | 328.4029 | 200.306 | 411.1616 | 60.1333 | 465.8955 | 164.2015
0.41616 | 328.4029 | 200.387 | 411.0806 | 60.1333 | 465.8145 | 164.2015
0.41616 | 328.4029 | 200.387 | 411.0806 | 60.1333 | 465.8145 | 164.2015
0.41616 | 327.8201 | 200.468 | 410.8054 | 59.9933 | 465.442 | 163.91
0.41616 | 328.6817 | 200.468 | 411.0926 | 60.2003 | 465.8728 | 164.3408
0.41616 | 328.4029 | 200.55 | 410.9176 | 60.1333 | 465.6515 | 164.2015
0.41616 | 328.4029 | 200.55 | 410.9176 | 60.1333 | 465.6515 | 164.2015
0.41616 | 328.6817 | 200.55 | 411.0106 | 60.2003 | 465.7908 | 164.3408
0.41616 | 328.6817 | 200.631 | 410.9296 | 60.2003 | 465.7098 | 164.3408
0.41766 | 328.6763 | 200.712 | 410.8468 | 59.9831 | 465.6261 | 164.3381
0.41616 | 328.6817 | 200.712 | 410.8486 | 60.2003 | 465.6288 | 164.3408
0.41766 | 328.6763 | 200.793 | 410.7658 | 59.9831 | 465.5451 | 164.3381
0.41766 | 328.6763 | 200.793 | 410.7658 | 59.9831 | 465.5451 | 164.3381
0.41766 | 328.6763 | 200.875 | 410.6838 | 59.9831 | 465.4631 | 164.3381
0.41766 | 328.955 | 200.875 | 410.7767 | 60.0499 | 465.6025 | 164.4775
0.41766 | 328.955 | 200.956 | 410.6957 | 60.0499 | 465.5215 | 164.4775
0.41766 | 328.955 | 200.956 | 410.6957 | 60.0499 | 465.5215 | 164.4775
0.41916 | 328.6709 | 201.037 | 410.52 | 59.7675 | 465.2984 | 164.3354
0.41916 | 328.9496 | 201.037 | 410.6129 | 59.834 | 465.4378 | 164.4748
0.41916 | 328.9496 | 201.037 | 410.6129 | 59.834 | 465.4378 | 164.4748
0.41916 | 328.9496 | 201.119 | 410.5309 | 59.834 | 465.3558 | 164.4748
0.41916 | 328.9496 | 201.119 | 410.5309 | 59.834 | 465.3558 | 164.4748
0.41916 | 328.9496 | 201.2 | 410.4499 | 59.834 | 465.2748 | 164.4748
0.41916 | 329.2537 | 201.2 | 410.5512 | 59.9065 | 465.4269 | 164.6269
0.41916 | 329.2537 | 201.281 | 410.4702 | 59.9065 | 465.3459 | 164.6269
0.41916 | 329.2537 | 201.281 | 410.4702 | 59.9065 | 465.3459 | 164.6269
0.41916 | 329.2537 | 201.363 | 410.3882 | 59.9065 | 465.2639 | 164.6269
0.42066 | 329.2483 | 201.363 | 410.3864 | 59.692 | 465.2612 | 164.6242
0.42066 | 328.9442 | 201.363 | 410.2851 | 59.6197 | 465.1091 | 164.4721
0.42066 | 329.2483 | 201.444 | 410.3054 | 59.692 | 465.1802 | 164.6242
0.42066 | 329.2483 | 201.444 | 410.3054 | 59.692 | 465.1802 | 164.6242
0.42066 | 329.527 | 201.525 | 410.3173 | 59.7582 | 465.2385 | 164.7635
0.42066 | 329.2483 | 201.525 | 410.2244 | 59.692 | 465.0992 | 164.6242
0.42066 | 329.2483 | 201.607 | 410.1424 | 59.692 | 465.0172 | 164.6242
0.42066 | 328.6655 | 201.607 | 409.9482 | 59.5534 | 464.7257 | 164.3327
0.42066 | 329.527 | 201.688 | 410.1543 | 59.7582 | 465.0755 | 164.7635
0.42066 | 329.527 | 201.688 | 410.1543 | 59.7582 | 465.0755 | 164.7635
0.42216 | 329.5216 | 201.851 | 409.9895 | 59.5449 | 464.9098 | 164.7608
0.42216 | 329.5216 | 201.851 | 409.9895 | 59.5449 | 464.9098 | 164.7608
0.42216 | 329.5216 | 201.932 | 409.9085 | 59.5449 | 464.8288 | 164.7608
0.42216 | 329.8004 | 201.932 | 410.0015 | 59.6109 | 464.9682 | 164.9002
0.42216 | 329.5216 | 202.013 | 409.8275 | 59.5449 | 464.7478 | 164.7608
0.42216 | 329.5216 | 202.013 | 409.8275 | 59.5449 | 464.7478 | 164.7608
0.42216 | 329.5216 | 202.095 | 409.7455 | 59.5449 | 464.6658 | 164.7608
0.42216 | 329.2429 | 202.095 | 409.6526 | 59.4789 | 464.5264 | 164.6214
0.42216 | 329.8004 | 202.176 | 409.7575 | 59.6109 | 464.7242 | 164.9002
0.42216 | 330.3832 | 202.176 | 409.9517 | 59.749 | 465.0156 | 165.1916
0.42216 | 330.3832 | 202.257 | 409.8707 | 59.749 | 464.9346 | 165.1916
0.42373 | 330.3775 | 202.257 | 409.8688 | 59.5259 | 464.9318 | 165.1888
0.42373 | 330.3775 | 202.339 | 409.7868 | 59.5259 | 464.8498 | 165.1888
0.42373 | 329.7947 | 202.339 | 409.5926 | 59.3884 | 464.5583 | 164.8973
0.42373 | 330.3775 | 202.339 | 409.7868 | 59.5259 | 464.8498 | 165.1888
0.42373 | 330.3775 | 202.42 | 409.7058 | 59.5259 | 464.7688 | 165.1888
0.42373 | 330.3775 | 202.42 | 409.7058 | 59.5259 | 464.7688 | 165.1888
0.42373 | 329.7947 | 202.501 | 409.4306 | 59.3884 | 464.3963 | 164.8973
0.42523 | 330.3721 | 202.583 | 409.541 | 59.3149 | 464.603 | 165.186
0.42373 | 330.6562 | 202.583 | 409.6357 | 59.5917 | 464.7451 | 165.3281
0.42523 | 330.6508 | 202.583 | 409.6339 | 59.3805 | 464.7424 | 165.3254
0.42523 | 330.6508 | 202.664 | 409.5529 | 59.3805 | 464.6614 | 165.3254
0.42523 | 330.6508 | 202.664 | 409.5529 | 59.3805 | 464.6614 | 165.3254
0.42523 | 330.3721 | 202.745 | 409.379 | 59.3149 | 464.441 | 165.186
0.42523 | 330.3721 | 202.745 | 409.379 | 59.3149 | 464.441 | 165.186
0.42523 | 330.6508 | 202.827 | 409.3899 | 59.3805 | 464.4984 | 165.3254
0.42523 | 330.6508 | 202.827 | 409.3899 | 59.3805 | 464.4984 | 165.3254
0.42523 | 330.6508 | 202.827 | 409.3899 | 59.3805 | 464.4984 | 165.3254
0.42672 | 330.9494 | 202.908 | 409.4085 | 59.2421 | 464.5667 | 165.4747
0.42523 | 330.9549 | 202.908 | 409.4103 | 59.452 | 464.5694 | 165.4774
0.42672 | 330.9494 | 202.989 | 409.3275 | 59.2421 | 464.4857 | 165.4747
0.42672 | 330.9494 | 202.989 | 409.3275 | 59.2421 | 464.4857 | 165.4747
0.42672 | 330.9494 | 203.071 | 409.2455 | 59.2421 | 464.4037 | 165.4747
0.42672 | 331.2282 | 203.152 | 409.2574 | 59.3074 | 464.4621 | 165.6141
0.42672 | 330.9494 | 203.152 | 409.1645 | 59.2421 | 464.3227 | 165.4747
0.42672 | 331.2282 | 203.152 | 409.2574 | 59.3074 | 464.4621 | 165.6141
0.42672 | 331.2282 | 203.233 | 409.1764 | 59.3074 | 464.3811 | 165.6141
0.42822 | 331.2227 | 203.233 | 409.1746 | 59.0987 | 464.3784 | 165.6114
0.42672 | 331.5069 | 203.314 | 409.1883 | 59.3727 | 464.4395 | 165.7535
0.42822 | 331.2227 | 203.314 | 409.0936 | 59.0987 | 464.2974 | 165.6114
0.42822 | 331.2227 | 203.396 | 409.0116 | 59.0987 | 464.2154 | 165.6114
0.42822 | 331.2227 | 203.396 | 409.0116 | 59.0987 | 464.2154 | 165.6114
0.42822 | 331.2227 | 203.477 | 408.9306 | 59.0987 | 464.1344 | 165.6114
0.42822 | 331.2227 | 203.477 | 408.9306 | 59.0987 | 464.1344 | 165.6114
0.42822 | 331.2227 | 203.558 | 408.8496 | 59.0987 | 464.0534 | 165.6114
0.42822 | 331.5015 | 203.558 | 408.9425 | 59.1638 | 464.1927 | 165.7507
0.42972 | 331.496 | 203.558 | 408.9407 | 58.9563 | 464.19 | 165.748
0.42972 | 331.2173 | 203.64 | 408.7658 | 58.8914 | 463.9686 | 165.6086
0.42972 | 330.9386 | 203.64 | 408.6729 | 58.8265 | 463.8293 | 165.4693
0.42972 | 331.496 | 203.721 | 408.7777 | 58.9563 | 464.027 | 165.748
0.42972 | 331.496 | 203.721 | 408.7777 | 58.9563 | 464.027 | 165.748
0.42972 | 331.496 | 203.802 | 408.6967 | 58.9563 | 463.946 | 165.748
0.42972 | 331.496 | 203.802 | 408.6967 | 58.9563 | 463.946 | 165.748
0.42972 | 331.496 | 203.884 | 408.6147 | 58.9563 | 463.864 | 165.748
0.43122 | 331.4906 | 203.884 | 408.6129 | 58.7502 | 463.8613 | 165.7453
0.42972 | 331.496 | 203.884 | 408.6147 | 58.9563 | 463.864 | 165.748
0.43122 | 331.4906 | 203.965 | 408.5319 | 58.7502 | 463.7803 | 165.7453
0.42972 | 331.496 | 203.965 | 408.5337 | 58.9563 | 463.783 | 165.748
0.42972 | 330.9386 | 204.046 | 408.2669 | 58.8265 | 463.4233 | 165.4693
0.43122 | 331.4906 | 204.046 | 408.4509 | 58.7502 | 463.6993 | 165.7453
0.43122 | 331.4906 | 204.128 | 408.3689 | 58.7502 | 463.6173 | 165.7453
0.43122 | 331.4906 | 204.128 | 408.3689 | 58.7502 | 463.6173 | 165.7453
0.43122 | 331.7693 | 204.128 | 408.4618 | 58.8149 | 463.7566 | 165.8846
0.43122 | 331.4906 | 204.209 | 408.2879 | 58.7502 | 463.5363 | 165.7453
0.43122 | 331.7693 | 204.29 | 408.2998 | 58.8149 | 463.5946 | 165.8846
0.43271 | 331.4851 | 204.29 | 408.205 | 58.5456 | 463.4526 | 165.7426
0.43271 | 331.4851 | 204.29 | 408.205 | 58.5456 | 463.4526 | 165.7426
0.43271 | 331.7638 | 204.372 | 408.2159 | 58.61 | 463.5099 | 165.8819
0.43271 | 331.7638 | 204.372 | 408.2159 | 58.61 | 463.5099 | 165.8819
0.43271 | 331.7638 | 204.453 | 408.1349 | 58.61 | 463.4289 | 165.8819
0.43271 | 331.7638 | 204.453 | 408.1349 | 58.61 | 463.4289 | 165.8819
0.43271 | 332.0679 | 204.534 | 408.1553 | 58.6803 | 463.4999 | 166.0339
0.43271 | 331.7638 | 204.534 | 408.0539 | 58.61 | 463.3479 | 165.8819
0.43271 | 332.0679 | 204.616 | 408.0733 | 58.6803 | 463.4179 | 166.0339
0.43271 | 332.0679 | 204.616 | 408.0733 | 58.6803 | 463.4179 | 166.0339
0.43421 | 332.0624 | 204.616 | 408.0715 | 58.4766 | 463.4152 | 166.0312
0.43421 | 331.7584 | 204.697 | 407.8891 | 58.4066 | 463.1822 | 165.8792
0.43421 | 332.0624 | 204.697 | 407.9905 | 58.4766 | 463.3342 | 166.0312
0.43421 | 332.0624 | 204.778 | 407.9095 | 58.4766 | 463.2532 | 166.0312
0.43421 | 332.0624 | 204.778 | 407.9095 | 58.4766 | 463.2532 | 166.0312
0.43421 | 332.3411 | 204.859 | 407.9214 | 58.5408 | 463.3116 | 166.1706
0.43421 | 332.0624 | 204.859 | 407.8285 | 58.4766 | 463.1722 | 166.0312
0.43421 | 332.0624 | 204.941 | 407.7465 | 58.4766 | 463.0902 | 166.0312
0.43421 | 332.3411 | 204.941 | 407.8394 | 58.5408 | 463.2296 | 166.1706
0.43579 | 332.3354 | 205.022 | 407.7565 | 58.3282 | 463.1457 | 166.1677
0.43579 | 332.3354 | 205.022 | 407.7565 | 58.3282 | 463.1457 | 166.1677
0.43579 | 332.3354 | 205.022 | 407.7565 | 58.3282 | 463.1457 | 166.1677
0.43579 | 332.3354 | 205.185 | 407.5935 | 58.3282 | 462.9827 | 166.1677
0.43579 | 332.3354 | 205.266 | 407.5125 | 58.3282 | 462.9017 | 166.1677
0.43579 | 332.6141 | 205.266 | 407.6054 | 58.3922 | 463.0411 | 166.3071
0.43579 | 332.3354 | 205.347 | 407.4315 | 58.3282 | 462.8207 | 166.1677
0.43579 | 332.6141 | 205.347 | 407.5244 | 58.3922 | 462.9601 | 166.3071
0.43579 | 332.6141 | 205.347 | 407.5244 | 58.3922 | 462.9601 | 166.3071
0.43579 | 332.6141 | 205.429 | 407.4424 | 58.3922 | 462.8781 | 166.3071
0.43579 | 332.6141 | 205.429 | 407.4424 | 58.3922 | 462.8781 | 166.3071
0.43579 | 332.3354 | 205.51 | 407.2685 | 58.3282 | 462.6577 | 166.1677
0.43728 | 332.9127 | 205.51 | 407.4609 | 58.2604 | 462.9463 | 166.4563
0.43728 | 332.6087 | 205.591 | 407.2786 | 58.1909 | 462.7133 | 166.3043
0.43728 | 332.6087 | 205.591 | 407.2786 | 58.1909 | 462.7133 | 166.3043
0.43728 | 332.33 | 205.591 | 407.1857 | 58.1272 | 462.574 | 166.165
0.43728 | 332.6087 | 205.673 | 407.1966 | 58.1909 | 462.6313 | 166.3043
0.43728 | 332.9127 | 205.754 | 407.2169 | 58.2604 | 462.7023 | 166.4563
0.43728 | 332.6087 | 205.754 | 407.1156 | 58.1909 | 462.5503 | 166.3043
0.43728 | 332.9127 | 205.754 | 407.2169 | 58.2604 | 462.7023 | 166.4563
0.43728 | 332.9127 | 205.835 | 407.1359 | 58.2604 | 462.6213 | 166.4563
0.43878 | 332.6032 | 205.835 | 407.0327 | 57.991 | 462.4666 | 166.3016
0.43878 | 332.9072 | 205.917 | 407.0521 | 58.0603 | 462.5366 | 166.4536
0.43878 | 332.9072 | 205.917 | 407.0521 | 58.0603 | 462.5366 | 166.4536
0.43878 | 333.1859 | 205.998 | 407.064 | 58.1238 | 462.595 | 166.593
0.43878 | 333.1859 | 205.998 | 407.064 | 58.1238 | 462.595 | 166.593
0.43878 | 333.1859 | 206.079 | 406.983 | 58.1238 | 462.514 | 166.593
0.43878 | 332.9072 | 206.079 | 406.8901 | 58.0603 | 462.3746 | 166.4536
0.43878 | 333.1859 | 206.161 | 406.901 | 58.1238 | 462.432 | 166.593
0.44028 | 333.1805 | 206.161 | 406.8992 | 57.9249 | 462.4292 | 166.5902
0.44028 | 332.9018 | 206.161 | 406.8063 | 57.8616 | 462.2899 | 166.4509
0.44028 | 333.1805 | 206.242 | 406.8182 | 57.9249 | 462.3482 | 166.5902
0.44028 | 333.1805 | 206.242 | 406.8182 | 57.9249 | 462.3482 | 166.5902
0.44028 | 333.1805 | 206.323 | 406.7372 | 57.9249 | 462.2672 | 166.5902
0.44028 | 333.1805 | 206.323 | 406.7372 | 57.9249 | 462.2672 | 166.5902
0.44028 | 333.1805 | 206.323 | 406.7372 | 57.9249 | 462.2672 | 166.5902
0.44028 | 333.4591 | 206.405 | 407.748 | 57.9882 | 463.3246 | 166.7296
0.44028 | 333.1805 | 206.405 | 406.6552 | 57.9249 | 462.1852 | 166.5902
0.44028 | 333.4591 | 206.486 | 406.667 | 57.9882 | 462.2436 | 166.7296
0.44178 | 333.175 | 206.486 | 406.5723 | 57.7272 | 462.1015 | 166.5875
0.44028 | 333.4591 | 206.567 | 406.586 | 57.9882 | 462.1626 | 166.7296
0.44178 | 333.4537 | 206.567 | 406.5842 | 57.7903 | 462.1598 | 166.7268
0.44178 | 333.4537 | 206.649 | 406.5022 | 57.7903 | 462.0778 | 166.7268
0.44178 | 333.4537 | 206.649 | 406.5022 | 57.7903 | 462.0778 | 166.7268
0.44178 | 333.4537 | 206.649 | 406.5022 | 57.7903 | 462.0778 | 166.7268
0.44178 | 333.7324 | 206.73 | 406.5141 | 57.8534 | 462.1362 | 166.8662
0.44178 | 333.7324 | 206.73 | 406.5141 | 57.8534 | 462.1362 | 166.8662
0.44178 | 333.7324 | 206.811 | 406.4331 | 57.8534 | 462.0552 | 166.8662
0.44327 | 333.7269 | 206.811 | 406.4313 | 57.6567 | 462.0524 | 166.8634
0.44327 | 333.7269 | 206.811 | 406.4313 | 57.6567 | 462.0524 | 166.8634
0.44327 | 333.7269 | 206.893 | 406.3493 | 57.6567 | 461.9704 | 166.8634
0.44327 | 333.7269 | 206.974 | 406.2683 | 57.6567 | 461.8894 | 166.8634
0.44327 | 333.7269 | 206.974 | 406.2683 | 57.6567 | 461.8894 | 166.8634
0.44327 | 334.0309 | 206.974 | 406.3696 | 57.7253 | 462.0414 | 167.0154
0.44327 | 334.0309 | 206.974 | 406.3696 | 57.7253 | 462.0414 | 167.0154
0.44327 | 334.0309 | 207.055 | 406.2886 | 57.7253 | 461.9604 | 167.0154
0.44327 | 333.7269 | 207.055 | 406.1873 | 57.6567 | 461.8084 | 166.8634
0.44327 | 334.0309 | 207.136 | 406.2076 | 57.7253 | 461.8794 | 167.0154
0.44477 | 334.3041 | 207.136 | 406.2987 | 57.5923 | 462.016 | 167.152
0.44477 | 334.0254 | 207.218 | 406.1238 | 57.5296 | 461.7947 | 167.0127
0.44477 | 334.0254 | 207.218 | 406.1238 | 57.5296 | 461.7947 | 167.0127
0.44477 | 334.0254 | 207.218 | 406.1238 | 57.5296 | 461.7947 | 167.0127
0.44477 | 334.0254 | 207.299 | 406.0428 | 57.5296 | 461.7137 | 167.0127
0.44477 | 334.0254 | 207.299 | 406.0428 | 57.5296 | 461.7137 | 167.0127
0.44477 | 334.0254 | 207.38 | 405.9618 | 57.5296 | 461.6327 | 167.0127
0.44634 | 334.0197 | 207.38 | 405.9599 | 57.3256 | 461.6298 | 167.0098
0.44634 | 333.7156 | 207.38 | 405.8585 | 57.2575 | 461.4778 | 166.8578
0.44634 | 334.2983 | 207.462 | 405.9708 | 57.3881 | 461.6872 | 167.1492
0.44634 | 334.2983 | 207.543 | 405.8898 | 57.3881 | 461.6062 | 167.1492
0.44634 | 334.2983 | 207.543 | 405.8898 | 57.3881 | 461.6062 | 167.1492
0.44477 | 334.5828 | 207.543 | 405.9846 | 57.655 | 461.7484 | 167.2914
0.44634 | 334.2983 | 207.624 | 405.8088 | 57.3881 | 461.5252 | 167.1492
0.44634 | 334.577 | 207.624 | 405.9017 | 57.4505 | 461.6645 | 167.2885
0.44634 | 334.2983 | 207.706 | 405.7268 | 57.3881 | 461.4432 | 167.1492
0.44634 | 334.577 | 207.706 | 405.8197 | 57.4505 | 461.5825 | 167.2885
0.44634 | 334.2983 | 207.787 | 405.6458 | 57.3881 | 461.3622 | 167.1492
0.44634 | 334.577 | 207.787 | 405.7387 | 57.4505 | 461.5015 | 167.2885
0.44634 | 334.577 | 207.787 | 405.7387 | 57.4505 | 461.5015 | 167.2885
0.44784 | 334.5715 | 207.868 | 405.6558 | 57.2571 | 461.4178 | 167.2858
0.44784 | 334.5715 | 207.868 | 405.6558 | 57.2571 | 461.4178 | 167.2858
0.44634 | 334.577 | 207.868 | 405.6577 | 57.4505 | 461.4205 | 167.2885
0.44784 | 334.2928 | 207.95 | 405.4809 | 57.1949 | 461.1964 | 167.1464
0.44784 | 334.5715 | 207.95 | 405.5738 | 57.2571 | 461.3358 | 167.2858
0.44784 | 334.5715 | 208.031 | 405.4928 | 57.2571 | 461.2548 | 167.2858
0.44784 | 334.5715 | 208.031 | 405.4928 | 57.2571 | 461.2548 | 167.2858
0.44784 | 334.8755 | 208.031 | 405.5942 | 57.325 | 461.4068 | 167.4378
0.44784 | 334.5715 | 208.112 | 405.4118 | 57.2571 | 461.1738 | 167.2858
0.44784 | 334.5715 | 208.194 | 405.3298 | 57.2571 | 461.0918 | 167.2858
0.44934 | 334.566 | 208.194 | 405.328 | 57.0651 | 461.089 | 167.283
0.44934 | 334.87 | 208.194 | 405.4293 | 57.1327 | 461.241 | 167.435
0.44934 | 334.87 | 208.275 | 405.3483 | 57.1327 | 461.16 | 167.435
0.44934 | 334.87 | 208.275 | 405.3483 | 57.1327 | 461.16 | 167.435
0.44934 | 334.87 | 208.438 | 405.1853 | 57.1327 | 460.997 | 167.435
0.44934 | 334.87 | 208.438 | 405.1853 | 57.1327 | 460.997 | 167.435
0.44934 | 335.1487 | 208.438 | 405.2782 | 57.1947 | 461.1363 | 167.5743
0.44934 | 334.87 | 208.519 | 405.1043 | 57.1327 | 460.916 | 167.435
0.44934 | 334.87 | 208.519 | 405.1043 | 57.1327 | 460.916 | 167.435
0.44934 | 334.566 | 208.6 | 404.922 | 57.0651 | 460.683 | 167.283
0.44934 | 335.1487 | 208.6 | 405.1162 | 57.1947 | 460.9743 | 167.5743
0.45084 | 335.1432 | 208.682 | 405.0324 | 57.0035 | 460.8896 | 167.5716
0.45084 | 334.8645 | 208.682 | 404.9395 | 56.9417 | 460.7503 | 167.4323
0.45084 | 335.1432 | 208.682 | 405.0324 | 57.0035 | 460.8896 | 167.5716
0.45084 | 334.8645 | 208.763 | 404.8585 | 56.9417 | 460.6693 | 167.4323
0.45084 | 335.1432 | 208.763 | 404.9514 | 57.0035 | 460.8086 | 167.5716
0.45084 | 334.8645 | 208.763 | 404.8585 | 56.9417 | 460.6693 | 167.4323
0.45084 | 335.1432 | 208.844 | 404.8704 | 57.0035 | 460.7276 | 167.5716
0.45084 | 335.1432 | 208.926 | 404.7884 | 57.0035 | 460.6456 | 167.5716
0.45084 | 334.8645 | 208.926 | 404.6955 | 56.9417 | 460.5063 | 167.4323
0.45084 | 335.1432 | 208.926 | 404.7884 | 57.0035 | 460.6456 | 167.5716
0.45234 | 335.1377 | 209.007 | 404.7056 | 56.8135 | 460.5618 | 167.5688
0.45084 | 335.4218 | 209.007 | 404.8003 | 57.0653 | 460.7039 | 167.7109
0.45234 | 335.4163 | 209.088 | 404.7174 | 56.8751 | 460.6202 | 167.7082
0.45234 | 335.1377 | 209.088 | 404.6246 | 56.8135 | 460.4808 | 167.5688
0.45234 | 335.1377 | 209.17 | 404.5426 | 56.8135 | 460.3988 | 167.5688
0.45234 | 335.1377 | 209.17 | 404.5426 | 56.8135 | 460.3988 | 167.5688
0.45234 | 335.1377 | 209.17 | 404.5426 | 56.8135 | 460.3988 | 167.5688
0.45234 | 335.4163 | 209.17 | 404.6354 | 56.8751 | 460.5382 | 167.7082
0.45234 | 335.4163 | 209.251 | 404.5544 | 56.8751 | 460.4572 | 167.7082
0.45383 | 335.4108 | 209.251 | 404.5526 | 56.6862 | 460.4544 | 167.7054
0.45234 | 335.4163 | 209.332 | 404.4734 | 56.8751 | 460.3762 | 167.7082
0.45383 | 335.4108 | 209.332 | 404.4716 | 56.6862 | 460.3734 | 167.7054
0.45383 | 335.9935 | 209.332 | 404.6658 | 56.8146 | 460.6647 | 167.9967
0.45383 | 335.4108 | 209.413 | 404.3906 | 56.6862 | 460.2924 | 167.7054
0.45383 | 335.9935 | 209.413 | 404.5848 | 56.8146 | 460.5837 | 167.9967
0.45383 | 335.4108 | 209.495 | 404.3086 | 56.6862 | 460.2104 | 167.7054
0.45383 | 335.9935 | 209.495 | 404.5028 | 56.8146 | 460.5017 | 167.9967
0.45383 | 335.9935 | 209.576 | 404.4218 | 56.8146 | 460.4207 | 167.9967
0.45383 | 335.9935 | 209.576 | 404.4218 | 56.8146 | 460.4207 | 167.9967
0.45533 | 335.988 | 209.657 | 404.339 | 56.6265 | 460.337 | 167.994
0.45383 | 335.4108 | 209.657 | 404.1466 | 56.6862 | 460.0484 | 167.7054
0.45533 | 335.988 | 209.657 | 404.339 | 56.6265 | 460.337 | 167.994
0.45533 | 335.988 | 209.739 | 404.257 | 56.6265 | 460.255 | 167.994
0.45533 | 335.4053 | 209.739 | 404.0628 | 56.4985 | 459.9637 | 167.7027
0.45533 | 335.988 | 209.82 | 404.176 | 56.6265 | 460.174 | 167.994
0.45533 | 335.988 | 209.82 | 404.176 | 56.6265 | 460.174 | 167.994
0.45533 | 336.2666 | 209.901 | 404.1879 | 56.6877 | 460.2323 | 168.1333
0.45533 | 335.988 | 209.901 | 404.095 | 56.6265 | 460.093 | 167.994
0.45683 | 336.2611 | 209.901 | 404.186 | 56.5006 | 460.2295 | 168.1305
0.45533 | 336.2666 | 209.983 | 404.1059 | 56.6877 | 460.1503 | 168.1333
0.45683 | 336.2611 | 209.983 | 404.104 | 56.5006 | 460.1475 | 168.1305
0.45683 | 336.5397 | 210.064 | 404.1159 | 56.5616 | 460.2059 | 168.2699
0.45683 | 336.2611 | 210.064 | 404.023 | 56.5006 | 460.0665 | 168.1305
0.45683 | 336.2611 | 210.064 | 404.023 | 56.5006 | 460.0665 | 168.1305
0.45683 | 336.5397 | 210.145 | 404.0349 | 56.5616 | 460.1249 | 168.2699
0.45683 | 336.5397 | 210.145 | 404.0349 | 56.5616 | 460.1249 | 168.2699
0.45683 | 336.5397 | 210.145 | 404.0349 | 56.5616 | 460.1249 | 168.2699
0.4584 | 336.5339 | 210.227 | 403.951 | 56.3663 | 460.04 | 168.267
0.4584 | 336.5339 | 210.227 | 403.951 | 56.3663 | 460.04 | 168.267
0.4584 | 336.5339 | 210.308 | 403.87 | 56.3663 | 459.959 | 168.267
0.4584 | 336.5339 | 210.308 | 403.87 | 56.3663 | 459.959 | 168.267
0.4584 | 336.5339 | 210.389 | 403.789 | 56.3663 | 459.878 | 168.267
0.4584 | 336.5339 | 210.389 | 403.789 | 56.3663 | 459.878 | 168.267
0.4584 | 336.5339 | 210.471 | 403.707 | 56.3663 | 459.796 | 168.267
0.4584 | 336.5339 | 210.471 | 403.707 | 56.3663 | 459.796 | 168.267
0.4584 | 336.8379 | 210.471 | 403.8083 | 56.4326 | 459.948 | 168.419
0.4584 | 336.5339 | 210.552 | 403.626 | 56.3663 | 459.715 | 168.267
0.4584 | 336.5339 | 210.552 | 403.626 | 56.3663 | 459.715 | 168.267
0.4599 | 336.8324 | 210.552 | 403.7255 | 56.2476 | 459.8642 | 168.4162
0.4599 | 336.5284 | 210.633 | 403.5431 | 56.1815 | 459.6312 | 168.2642
0.4599 | 336.8324 | 210.715 | 403.5625 | 56.2476 | 459.7012 | 168.4162
0.4599 | 336.8324 | 210.715 | 403.5625 | 56.2476 | 459.7012 | 168.4162
0.4599 | 336.8324 | 210.715 | 403.5625 | 56.2476 | 459.7012 | 168.4162
0.4599 | 336.8324 | 210.796 | 403.4815 | 56.2476 | 459.6202 | 168.4162
0.4599 | 336.8324 | 210.796 | 403.4815 | 56.2476 | 459.6202 | 168.4162
0.4599 | 336.8324 | 210.796 | 403.4815 | 56.2476 | 459.6202 | 168.4162
0.4614 | 337.1055 | 210.877 | 403.4915 | 56.1242 | 459.6757 | 168.5527
0.4614 | 337.1055 | 210.877 | 403.4915 | 56.1242 | 459.6757 | 168.5527
0.4614 | 337.1055 | 210.877 | 403.4915 | 56.1242 | 459.6757 | 168.5527
0.4614 | 336.8269 | 210.958 | 403.3176 | 56.0638 | 459.4554 | 168.4134
0.4614 | 337.1055 | 210.958 | 403.4105 | 56.1242 | 459.5947 | 168.5527
0.4614 | 337.1055 | 211.04 | 403.3285 | 56.1242 | 459.5127 | 168.5527
0.4614 | 337.1055 | 211.04 | 403.3285 | 56.1242 | 459.5127 | 168.5527
0.4614 | 337.1055 | 211.121 | 403.2475 | 56.1242 | 459.4317 | 168.5527
0.4614 | 337.1055 | 211.121 | 403.2475 | 56.1242 | 459.4317 | 168.5527
0.4614 | 337.1055 | 211.121 | 403.2475 | 56.1242 | 459.4317 | 168.5527
0.4629 | 337.3786 | 211.203 | 403.2565 | 56.0016 | 459.4863 | 168.6893
0.4629 | 337.3786 | 211.203 | 403.2565 | 56.0016 | 459.4863 | 168.6893
0.4629 | 337.6825 | 211.284 | 403.2768 | 56.0673 | 459.5573 | 168.8413
0.4629 | 337.3786 | 211.284 | 403.1755 | 56.0016 | 459.4053 | 168.6893
0.4629 | 337.3786 | 211.365 | 403.0945 | 56.0016 | 459.3243 | 168.6893
0.4629 | 337.3786 | 211.365 | 403.0945 | 56.0016 | 459.3243 | 168.6893
0.4629 | 337.9612 | 211.365 | 403.2887 | 56.1275 | 459.6156 | 168.9806
0.4629 | 337.6825 | 211.446 | 403.1148 | 56.0673 | 459.3953 | 168.8413
0.4629 | 337.6825 | 211.446 | 403.1148 | 56.0673 | 459.3953 | 168.8413
0.4629 | 337.6825 | 211.528 | 403.0328 | 56.0673 | 459.3133 | 168.8413
0.4629 | 337.3786 | 211.528 | 402.9315 | 56.0016 | 459.1613 | 168.6893
0.4629 | 337.6825 | 211.528 | 403.0328 | 56.0673 | 459.3133 | 168.8413
0.46439 | 337.677 | 211.528 | 403.031 | 55.8853 | 459.3105 | 168.8385
0.46439 | 337.9556 | 211.609 | 403.0429 | 55.9453 | 459.3688 | 168.9778
0.46439 | 337.3731 | 211.609 | 402.8487 | 55.8198 | 459.0775 | 168.6865
0.46439 | 337.677 | 211.772 | 402.787 | 55.8853 | 459.0665 | 168.8385
0.46439 | 337.677 | 211.772 | 402.787 | 55.8853 | 459.0665 | 168.8385
0.46439 | 337.677 | 211.772 | 402.787 | 55.8853 | 459.0665 | 168.8385
0.46439 | 337.9556 | 211.853 | 402.7989 | 55.9453 | 459.1248 | 168.9778
0.46439 | 337.677 | 211.853 | 402.706 | 55.8853 | 458.9855 | 168.8385
0.46439 | 337.677 | 211.853 | 402.706 | 55.8853 | 458.9855 | 168.8385
0.46589 | 337.6715 | 211.934 | 402.6232 | 55.7044 | 458.9017 | 168.8357
0.46589 | 337.9501 | 211.934 | 402.716 | 55.7642 | 459.041 | 168.975
0.46589 | 337.9501 | 212.016 | 402.634 | 55.7642 | 458.959 | 168.975
0.46589 | 337.6715 | 212.016 | 402.5412 | 55.7044 | 458.8197 | 168.8357
0.46589 | 338.2287 | 212.016 | 402.7269 | 55.824 | 459.0984 | 169.1144
0.46589 | 337.9501 | 212.097 | 402.553 | 55.7642 | 458.878 | 168.975
0.46589 | 338.2287 | 212.097 | 402.6459 | 55.824 | 459.0174 | 169.1144
0.46739 | 337.9445 | 212.178 | 402.4702 | 55.5843 | 458.7943 | 168.9723
0.46739 | 337.9445 | 212.178 | 402.4702 | 55.5843 | 458.7943 | 168.9723
0.46739 | 337.9445 | 212.178 | 402.4702 | 55.5843 | 458.7943 | 168.9723
0.46739 | 337.9445 | 212.26 | 402.3882 | 55.5843 | 458.7123 | 168.9723
0.46739 | 337.9445 | 212.26 | 402.3882 | 55.5843 | 458.7123 | 168.9723
0.46739 | 337.9445 | 212.26 | 402.3882 | 55.5843 | 458.7123 | 168.9723
0.46739 | 337.9445 | 212.341 | 402.3072 | 55.5843 | 458.6313 | 168.9723
0.46739 | 338.2232 | 212.341 | 402.4001 | 55.6439 | 458.7706 | 169.1116
0.46739 | 338.2232 | 212.341 | 402.4001 | 55.6439 | 458.7706 | 169.1116
0.46896 | 338.2173 | 212.422 | 402.3171 | 55.4561 | 458.6867 | 169.1087
0.46896 | 338.2173 | 212.504 | 402.2351 | 55.4561 | 458.6047 | 169.1087
0.46896 | 338.2173 | 212.504 | 402.2351 | 55.4561 | 458.6047 | 169.1087
0.46896 | 338.2173 | 212.504 | 402.2351 | 55.4561 | 458.6047 | 169.1087
0.46896 | 338.2173 | 212.585 | 402.1541 | 55.4561 | 458.5237 | 169.1087
0.46896 | 338.2173 | 212.585 | 402.1541 | 55.4561 | 458.5237 | 169.1087
0.46896 | 338.2173 | 212.666 | 402.0731 | 55.4561 | 458.4427 | 169.1087
0.46896 | 337.9387 | 212.666 | 401.9802 | 55.3967 | 458.3034 | 168.9694
0.46896 | 338.4959 | 212.666 | 402.166 | 55.5155 | 458.582 | 169.248
0.46896 | 338.2173 | 212.748 | 401.9911 | 55.4561 | 458.3607 | 169.1087
0.46896 | 338.4959 | 212.748 | 402.084 | 55.5155 | 458.5 | 169.248
0.47046 | 338.4904 | 212.829 | 402.0011 | 55.3376 | 458.4162 | 169.2452
0.47046 | 338.2118 | 212.829 | 401.9083 | 55.2783 | 458.2769 | 169.1059
0.47046 | 338.4904 | 212.829 | 402.0011 | 55.3376 | 458.4162 | 169.2452
0.47046 | 338.4904 | 212.91 | 401.9201 | 55.3376 | 458.3352 | 169.2452
0.47046 | 338.4904 | 212.992 | 401.8381 | 55.3376 | 458.2532 | 169.2452
0.47046 | 338.4904 | 212.992 | 401.8381 | 55.3376 | 458.2532 | 169.2452
0.47046 | 338.4904 | 212.992 | 401.8381 | 55.3376 | 458.2532 | 169.2452
0.47046 | 338.7943 | 212.992 | 401.9394 | 55.4022 | 458.4052 | 169.3972
0.47196 | 338.4848 | 213.073 | 401.7553 | 55.1608 | 458.1694 | 169.2424
0.47196 | 338.4848 | 213.073 | 401.7553 | 55.1608 | 458.1694 | 169.2424
0.47196 | 338.4848 | 213.073 | 401.7553 | 55.1608 | 458.1694 | 169.2424
0.47196 | 338.7888 | 213.154 | 401.7756 | 55.2252 | 458.2404 | 169.3944
0.47196 | 338.4848 | 213.154 | 401.6743 | 55.1608 | 458.0884 | 169.2424
0.47196 | 338.7888 | 213.236 | 401.6936 | 55.2252 | 458.1584 | 169.3944
0.47196 | 338.7888 | 213.236 | 401.6936 | 55.2252 | 458.1584 | 169.3944
0.47196 | 338.7888 | 213.317 | 401.6126 | 55.2252 | 458.0774 | 169.3944
0.47196 | 338.7888 | 213.317 | 401.6126 | 55.2252 | 458.0774 | 169.3944
0.47196 | 339.0674 | 213.317 | 401.7055 | 55.2842 | 458.2167 | 169.5337
0.47346 | 339.0618 | 213.398 | 401.6226 | 55.1081 | 458.1329 | 169.5309
0.47346 | 339.0618 | 213.398 | 401.6226 | 55.1081 | 458.1329 | 169.5309
0.47346 | 338.7832 | 213.479 | 401.4487 | 55.0493 | 457.9126 | 169.3916
0.47346 | 339.0618 | 213.479 | 401.5416 | 55.1081 | 458.0519 | 169.5309
0.47346 | 339.0618 | 213.479 | 401.5416 | 55.1081 | 458.0519 | 169.5309
0.47346 | 338.7832 | 213.479 | 401.4487 | 55.0493 | 457.9126 | 169.3916
0.47346 | 339.0618 | 213.561 | 401.4596 | 55.1081 | 457.9699 | 169.5309
0.47346 | 338.7832 | 213.561 | 401.3667 | 55.0493 | 457.8306 | 169.3916
0.47495 | 339.0563 | 213.642 | 401.3768 | 54.9332 | 457.8861 | 169.5281
0.47346 | 338.7832 | 213.642 | 401.2857 | 55.0493 | 457.7496 | 169.3916
0.47495 | 339.3348 | 213.642 | 401.4696 | 54.9918 | 458.0254 | 169.6674
0.47495 | 339.0563 | 213.724 | 401.2948 | 54.9332 | 457.8041 | 169.5281
0.47495 | 339.0563 | 213.724 | 401.2948 | 54.9332 | 457.8041 | 169.5281
0.47495 | 339.0563 | 213.724 | 401.2948 | 54.9332 | 457.8041 | 169.5281
0.47495 | 339.0563 | 213.805 | 401.2138 | 54.9332 | 457.7231 | 169.5281
0.47495 | 339.3348 | 213.805 | 401.3066 | 54.9918 | 457.8624 | 169.6674
0.47495 | 339.0563 | 213.886 | 401.1328 | 54.9332 | 457.6421 | 169.5281
0.47495 | 339.3348 | 213.886 | 401.2256 | 54.9918 | 457.7814 | 169.6674
0.47495 | 339.0563 | 213.967 | 401.0518 | 54.9332 | 457.5611 | 169.5281
0.47495 | 338.7777 | 213.967 | 400.9589 | 54.8745 | 457.4218 | 169.3888
0.47645 | 339.3293 | 213.967 | 401.1428 | 54.8178 | 457.6976 | 169.6646
0.47495 | 339.3348 | 214.049 | 401.0626 | 54.9918 | 457.6184 | 169.6674
0.47645 | 339.6332 | 214.049 | 401.1621 | 54.8816 | 457.7676 | 169.8166
0.47645 | 339.3293 | 214.049 | 401.0608 | 54.8178 | 457.6156 | 169.6646
0.47645 | 339.3293 | 214.13 | 400.9798 | 54.8178 | 457.5346 | 169.6646
0.47645 | 339.3293 | 214.13 | 400.9798 | 54.8178 | 457.5346 | 169.6646
0.47645 | 339.3293 | 214.211 | 400.8988 | 54.8178 | 457.4536 | 169.6646
0.47795 | 339.6276 | 214.211 | 400.9982 | 54.7084 | 457.6028 | 169.8138
0.47645 | 339.6332 | 214.211 | 401.0001 | 54.8816 | 457.6056 | 169.8166
0.47795 | 339.3237 | 214.293 | 400.8149 | 54.6448 | 457.3689 | 169.6619
0.47795 | 339.6276 | 214.293 | 400.9162 | 54.7084 | 457.5208 | 169.8138
0.47795 | 339.6276 | 214.374 | 400.8352 | 54.7084 | 457.4398 | 169.8138
0.47795 | 339.6276 | 214.374 | 400.8352 | 54.7084 | 457.4398 | 169.8138
0.47795 | 339.9062 | 214.374 | 400.9281 | 54.7667 | 457.5791 | 169.9531
0.47795 | 339.6276 | 214.455 | 400.7542 | 54.7084 | 457.3588 | 169.8138
0.47795 | 339.6276 | 214.455 | 400.7542 | 54.7084 | 457.3588 | 169.8138
0.47795 | 339.9062 | 214.537 | 400.7651 | 54.7667 | 457.4161 | 169.9531
0.47795 | 339.9062 | 214.537 | 400.7651 | 54.7667 | 457.4161 | 169.9531
0.47945 | 339.9006 | 214.537 | 400.7632 | 54.5945 | 457.4133 | 169.9503
0.47945 | 339.9006 | 214.618 | 400.6822 | 54.5945 | 457.3323 | 169.9503
0.47945 | 340.1792 | 214.618 | 400.7751 | 54.6526 | 457.4716 | 170.0896
0.47945 | 339.9006 | 214.699 | 400.6012 | 54.5945 | 457.2513 | 169.9503
0.47945 | 339.6221 | 214.699 | 400.5084 | 54.5363 | 457.112 | 169.811
0.47945 | 339.9006 | 214.781 | 400.5192 | 54.5945 | 457.1693 | 169.9503
0.47945 | 339.9006 | 214.781 | 400.5192 | 54.5945 | 457.1693 | 169.9503
0.47945 | 339.9006 | 214.781 | 400.5192 | 54.5945 | 457.1693 | 169.9503
0.47945 | 339.9006 | 214.862 | 400.4382 | 54.5945 | 457.0883 | 169.9503
0.48102 | 340.1734 | 214.862 | 400.5291 | 54.4727 | 457.2247 | 170.0867
0.48102 | 339.8948 | 214.862 | 400.4363 | 54.4147 | 457.0854 | 169.9474
0.48102 | 339.8948 | 215.025 | 400.2733 | 54.4147 | 456.9224 | 169.9474
0.48102 | 340.1734 | 215.025 | 400.3661 | 54.4727 | 457.0617 | 170.0867
0.48102 | 340.1734 | 215.106 | 400.2851 | 54.4727 | 456.9807 | 170.0867
0.48102 | 340.1734 | 215.106 | 400.2851 | 54.4727 | 456.9807 | 170.0867
0.48102 | 340.1734 | 215.106 | 400.2851 | 54.4727 | 456.9807 | 170.0867
0.48102 | 340.4519 | 215.187 | 400.297 | 54.5306 | 457.039 | 170.226
0.48102 | 340.4519 | 215.269 | 400.215 | 54.5306 | 456.957 | 170.226
0.48252 | 340.4464 | 215.269 | 400.2131 | 54.3601 | 456.9542 | 170.2232
0.48252 | 340.1678 | 215.35 | 400.0393 | 54.3024 | 456.7339 | 170.0839
0.48252 | 340.1678 | 215.35 | 400.0393 | 54.3024 | 456.7339 | 170.0839
0.48252 | 340.4464 | 215.35 | 400.1321 | 54.3601 | 456.8732 | 170.2232
0.48252 | 339.8892 | 215.35 | 399.9464 | 54.2447 | 456.5946 | 169.9446
0.48252 | 340.4464 | 215.431 | 400.0511 | 54.3601 | 456.7922 | 170.2232
0.48252 | 340.4464 | 215.431 | 400.0511 | 54.3601 | 456.7922 | 170.2232
0.48252 | 340.4464 | 215.431 | 400.0511 | 54.3601 | 456.7922 | 170.2232
0.48252 | 340.4464 | 215.513 | 399.9691 | 54.3601 | 456.7102 | 170.2232
0.48401 | 340.7447 | 215.513 | 400.0686 | 54.2536 | 456.8593 | 170.3723
0.48401 | 340.4408 | 215.594 | 399.8863 | 54.1908 | 456.6264 | 170.2204
0.48401 | 340.7447 | 215.594 | 399.9876 | 54.2536 | 456.7783 | 170.3723
0.48401 | 340.4408 | 215.594 | 399.8863 | 54.1908 | 456.6264 | 170.2204
0.48401 | 340.7447 | 215.675 | 399.9066 | 54.2536 | 456.6973 | 170.3723
0.48401 | 340.7447 | 215.675 | 399.9066 | 54.2536 | 456.6973 | 170.3723
0.48401 | 340.7447 | 215.675 | 399.9066 | 54.2536 | 456.6973 | 170.3723
0.48551 | 340.7391 | 215.675 | 399.9047 | 54.085 | 456.6945 | 170.3695
0.48551 | 341.2962 | 215.756 | 400.0094 | 54.1998 | 456.8921 | 170.6481
0.48551 | 340.7391 | 215.756 | 399.8237 | 54.085 | 456.6135 | 170.3695
0.48551 | 341.2962 | 215.838 | 399.9274 | 54.1998 | 456.8101 | 170.6481
0.48551 | 341.2962 | 215.838 | 399.9274 | 54.1998 | 456.8101 | 170.6481
0.48551 | 341.6001 | 215.919 | 399.9477 | 54.2624 | 456.8811 | 170.8001
0.48551 | 340.7391 | 215.919 | 399.6607 | 54.085 | 456.4505 | 170.3695
0.48551 | 341.2962 | 215.919 | 399.8464 | 54.1998 | 456.7291 | 170.6481
0.48551 | 341.2962 | 216 | 399.7654 | 54.1998 | 456.6481 | 170.6481
0.48551 | 341.6001 | 216.082 | 399.7847 | 54.2624 | 456.7181 | 170.8001
0.48551 | 341.6001 | 216.082 | 399.7847 | 54.2624 | 456.7181 | 170.8001
0.48551 | 341.2962 | 216.082 | 399.6834 | 54.1998 | 456.5661 | 170.6481
0.48701 | 341.5945 | 216.082 | 399.7828 | 54.0943 | 456.7153 | 170.7973
0.48701 | 341.2906 | 216.163 | 399.6005 | 54.0319 | 456.4823 | 170.6453
0.48701 | 341.2906 | 216.163 | 399.6005 | 54.0319 | 456.4823 | 170.6453
0.48701 | 341.5945 | 216.163 | 399.7018 | 54.0943 | 456.6343 | 170.7973
0.48701 | 341.2906 | 216.244 | 399.5195 | 54.0319 | 456.4013 | 170.6453
0.48701 | 341.5945 | 216.244 | 399.6208 | 54.0943 | 456.5533 | 170.7973
0.48701 | 341.5945 | 216.244 | 399.6208 | 54.0943 | 456.5533 | 170.7973
0.48851 | 341.8675 | 216.326 | 399.6298 | 53.9844 | 456.6077 | 170.9337
0.48701 | 341.5945 | 216.326 | 399.5388 | 54.0943 | 456.4713 | 170.7973
0.48701 | 341.5945 | 216.407 | 399.4578 | 54.0943 | 456.3903 | 170.7973
0.48851 | 341.5889 | 216.407 | 399.456 | 53.9273 | 456.3875 | 170.7945
0.48851 | 341.5889 | 216.407 | 399.456 | 53.9273 | 456.3875 | 170.7945
0.48851 | 341.8675 | 216.488 | 399.4678 | 53.9844 | 456.4457 | 170.9337
0.48851 | 341.8675 | 216.488 | 399.4678 | 53.9844 | 456.4457 | 170.9337
0.48851 | 341.8675 | 216.57 | 399.3858 | 53.9844 | 456.3637 | 170.9337
0.48851 | 341.8675 | 216.57 | 399.3858 | 53.9844 | 456.3637 | 170.9337
0.49001 | 342.1404 | 216.651 | 399.3958 | 53.875 | 456.4192 | 171.0702
0.48851 | 341.5889 | 216.651 | 399.212 | 53.9273 | 456.1435 | 170.7945
0.49001 | 341.5833 | 216.732 | 399.1291 | 53.7614 | 456.0597 | 170.7917
0.49001 | 341.8619 | 216.732 | 399.222 | 53.8182 | 456.1989 | 170.9309
0.49001 | 341.8619 | 216.732 | 399.222 | 53.8182 | 456.1989 | 170.9309
0.49001 | 341.8619 | 216.732 | 399.222 | 53.8182 | 456.1989 | 170.9309
0.49001 | 342.1404 | 216.814 | 399.2328 | 53.875 | 456.2562 | 171.0702
0.49001 | 341.8619 | 216.814 | 399.14 | 53.8182 | 456.1169 | 170.9309
0.49001 | 341.8619 | 216.895 | 399.059 | 53.8182 | 456.0359 | 170.9309
0.49001 | 342.1404 | 216.895 | 399.1518 | 53.875 | 456.1752 | 171.0702
0.49158 | 341.856 | 216.895 | 399.057 | 53.6448 | 456.033 | 170.928
0.49158 | 341.856 | 216.976 | 398.976 | 53.6448 | 455.952 | 170.928
0.49158 | 342.1345 | 216.976 | 399.0688 | 53.7015 | 456.0913 | 171.0673
0.49158 | 342.1345 | 217.058 | 398.9868 | 53.7015 | 456.0093 | 171.0673
0.49158 | 341.856 | 217.058 | 398.894 | 53.6448 | 455.87 | 170.928
0.49158 | 342.1345 | 217.058 | 398.9868 | 53.7015 | 456.0093 | 171.0673
0.49158 | 342.1345 | 217.139 | 398.9058 | 53.7015 | 455.9283 | 171.0673
0.49158 | 342.4384 | 217.139 | 399.0071 | 53.7633 | 456.0802 | 171.2192
0.49308 | 342.4328 | 217.22 | 398.9243 | 53.5988 | 455.9964 | 171.2164
0.49308 | 342.4328 | 217.22 | 398.9243 | 53.5988 | 455.9964 | 171.2164
0.49308 | 342.4328 | 217.302 | 398.8423 | 53.5988 | 455.9144 | 171.2164
0.49308 | 342.4328 | 217.302 | 398.8423 | 53.5988 | 455.9144 | 171.2164
0.49308 | 342.4328 | 217.302 | 398.8423 | 53.5988 | 455.9144 | 171.2164
0.49308 | 342.4328 | 217.383 | 398.7613 | 53.5988 | 455.8334 | 171.2164
0.49308 | 342.4328 | 217.383 | 398.7613 | 53.5988 | 455.8334 | 171.2164
0.49308 | 342.4328 | 217.383 | 398.7613 | 53.5988 | 455.8334 | 171.2164
0.49308 | 342.4328 | 217.464 | 398.6803 | 53.5988 | 455.7524 | 171.2164
0.49308 | 342.4328 | 217.464 | 398.6803 | 53.5988 | 455.7524 | 171.2164
0.49457 | 342.4272 | 217.464 | 398.6784 | 53.4354 | 455.7496 | 171.2136
0.49457 | 342.7057 | 217.546 | 398.6892 | 53.4917 | 455.8069 | 171.3529
0.49457 | 342.7057 | 217.546 | 398.6892 | 53.4917 | 455.8069 | 171.3529
0.49457 | 342.7057 | 217.546 | 398.6892 | 53.4917 | 455.8069 | 171.3529
0.49457 | 342.4272 | 217.627 | 398.5154 | 53.4354 | 455.5866 | 171.2136
0.49457 | 342.7057 | 217.627 | 398.6082 | 53.4917 | 455.7259 | 171.3529
0.49607 | 342.9786 | 217.708 | 398.6182 | 53.3852 | 455.7813 | 171.4893
0.49457 | 342.7057 | 217.708 | 398.5272 | 53.4917 | 455.6449 | 171.3529
0.49457 | 342.9842 | 217.708 | 398.6201 | 53.548 | 455.7841 | 171.4921
0.49607 | 342.7001 | 217.708 | 398.5254 | 53.3291 | 455.642 | 171.35
0.49607 | 342.4216 | 217.789 | 398.3515 | 53.2729 | 455.4218 | 171.2108
0.49607 | 342.9786 | 217.789 | 398.5372 | 53.3852 | 455.7003 | 171.4893
0.49607 | 342.7001 | 217.871 | 398.3624 | 53.3291 | 455.479 | 171.35
0.49607 | 342.7001 | 217.871 | 398.3624 | 53.3291 | 455.479 | 171.35
0.49607 | 342.1177 | 217.871 | 398.1682 | 53.2117 | 455.1879 | 171.0589
0.49607 | 342.9786 | 217.952 | 398.3742 | 53.3852 | 455.5373 | 171.4893
0.49607 | 342.7001 | 217.952 | 398.2814 | 53.3291 | 455.398 | 171.35
0.49607 | 342.9786 | 218.033 | 398.2932 | 53.3852 | 455.4563 | 171.4893
0.49757 | 342.6945 | 218.033 | 398.1985 | 53.1674 | 455.3142 | 171.3472
0.49757 | 342.6945 | 218.033 | 398.1985 | 53.1674 | 455.3142 | 171.3472
0.49757 | 342.973 | 218.115 | 398.2093 | 53.2234 | 455.3715 | 171.4865
0.49757 | 342.6945 | 218.115 | 398.1165 | 53.1674 | 455.2322 | 171.3472
0.49757 | 342.973 | 218.196 | 398.1283 | 53.2234 | 455.2905 | 171.4865
0.49757 | 342.6945 | 218.196 | 398.0355 | 53.1674 | 455.1512 | 171.3472
0.49757 | 342.6945 | 218.359 | 397.8725 | 53.1674 | 454.9882 | 171.3472
0.49757 | 342.973 | 218.359 | 397.9653 | 53.2234 | 455.1275 | 171.4865
0.49757 | 342.973 | 218.44 | 397.8843 | 53.2234 | 455.0465 | 171.4865
0.49757 | 342.973 | 218.44 | 397.8843 | 53.2234 | 455.0465 | 171.4865
0.49907 | 343.2459 | 218.44 | 397.9753 | 53.1183 | 455.183 | 171.623
0.49907 | 342.9674 | 218.521 | 397.8015 | 53.0625 | 454.9627 | 171.4837
0.49907 | 343.2459 | 218.521 | 397.8943 | 53.1183 | 455.102 | 171.623
0.49907 | 343.2459 | 218.603 | 397.8123 | 53.1183 | 455.02 | 171.623
0.49907 | 343.5498 | 218.603 | 397.9136 | 53.1792 | 455.1719 | 171.7749
0.49907 | 343.2459 | 218.603 | 397.8123 | 53.1183 | 455.02 | 171.623
0.49907 | 343.2459 | 218.684 | 397.7313 | 53.1183 | 454.939 | 171.623
0.49907 | 343.5498 | 218.684 | 397.8326 | 53.1792 | 455.0909 | 171.7749
0.49907 | 343.2459 | 218.765 | 397.6503 | 53.1183 | 454.858 | 171.623
0.49907 | 343.2459 | 218.765 | 397.6503 | 53.1183 | 454.858 | 171.623
0.50057 | 343.2403 | 218.765 | 397.6484 | 52.9583 | 454.8551 | 171.6201
0.50057 | 343.2403 | 218.765 | 397.6484 | 52.9583 | 454.8551 | 171.6201
0.50057 | 343.5441 | 218.847 | 397.6677 | 53.019 | 454.9251 | 171.7721
0.50057 | 343.5441 | 218.847 | 397.6677 | 53.019 | 454.9251 | 171.7721
0.50057 | 343.5441 | 218.928 | 397.5867 | 53.019 | 454.8441 | 171.7721
0.50057 | 343.5441 | 218.928 | 397.5867 | 53.019 | 454.8441 | 171.7721
0.50057 | 343.5441 | 218.928 | 397.5867 | 53.019 | 454.8441 | 171.7721
0.50206 | 343.5385 | 219.009 | 397.5038 | 52.8597 | 454.7603 | 171.7693
0.50206 | 343.817 | 219.009 | 397.5967 | 52.9152 | 454.8995 | 171.9085
0.50206 | 343.5385 | 219.009 | 397.5038 | 52.8597 | 454.7603 | 171.7693
0.50206 | 343.5385 | 219.091 | 397.4218 | 52.8597 | 454.6783 | 171.7693
0.50206 | 343.5385 | 219.091 | 397.4218 | 52.8597 | 454.6783 | 171.7693
0.50206 | 343.5385 | 219.172 | 397.3408 | 52.8597 | 454.5973 | 171.7693
0.50206 | 343.5385 | 219.172 | 397.3408 | 52.8597 | 454.5973 | 171.7693
0.50206 | 343.817 | 219.253 | 397.3527 | 52.9152 | 454.6555 | 171.9085
0.50206 | 343.817 | 219.253 | 397.3527 | 52.9152 | 454.6555 | 171.9085
0.50206 | 343.817 | 219.253 | 397.3527 | 52.9152 | 454.6555 | 171.9085
0.50364 | 343.5326 | 219.335 | 397.1759 | 52.6934 | 454.4313 | 171.7663
0.50364 | 344.0896 | 219.335 | 397.3615 | 52.804 | 454.7098 | 172.0448
0.50364 | 343.8111 | 219.335 | 397.2687 | 52.7487 | 454.5706 | 171.9056
0.50364 | 343.8111 | 219.416 | 397.1877 | 52.7487 | 454.4896 | 171.9056
0.50364 | 343.5326 | 219.416 | 397.0949 | 52.6934 | 454.3503 | 171.7663
0.50364 | 344.0896 | 219.416 | 397.2805 | 52.804 | 454.6288 | 172.0448
0.50364 | 343.8111 | 219.497 | 397.1067 | 52.7487 | 454.4086 | 171.9056
0.50364 | 343.8111 | 219.497 | 397.1067 | 52.7487 | 454.4086 | 171.9056
0.50513 | 343.8055 | 219.579 | 397.0228 | 52.5912 | 454.3237 | 171.9027
0.50513 | 343.8055 | 219.579 | 397.0228 | 52.5912 | 454.3237 | 171.9027
0.50513 | 344.084 | 219.579 | 397.1157 | 52.6464 | 454.463 | 172.042
0.50513 | 344.084 | 219.66 | 397.0347 | 52.6464 | 454.382 | 172.042
0.50513 | 344.084 | 219.66 | 397.0347 | 52.6464 | 454.382 | 172.042
0.50513 | 344.084 | 219.66 | 397.0347 | 52.6464 | 454.382 | 172.042
0.50513 | 344.3878 | 219.741 | 397.0549 | 52.7065 | 454.4529 | 172.1939
0.50513 | 344.3878 | 219.741 | 397.0549 | 52.7065 | 454.4529 | 172.1939
0.50663 | 344.3822 | 219.823 | 396.9711 | 52.5496 | 454.3681 | 172.1911
0.50663 | 344.0783 | 219.823 | 396.8698 | 52.4896 | 454.2162 | 172.0392
0.50663 | 344.0783 | 219.823 | 396.8698 | 52.4896 | 454.2162 | 172.0392
0.50663 | 344.0783 | 219.904 | 396.7888 | 52.4896 | 454.1352 | 172.0392
0.50663 | 343.5213 | 219.904 | 396.6031 | 52.3797 | 453.8567 | 171.7607
0.50663 | 344.3822 | 219.904 | 396.8901 | 52.5496 | 454.2871 | 172.1911
0.50663 | 344.0783 | 219.985 | 396.7078 | 52.4896 | 454.0542 | 172.0392
0.50663 | 344.0783 | 219.985 | 396.7078 | 52.4896 | 454.0542 | 172.0392
0.50813 | 344.655 | 219.985 | 396.9 | 52.4484 | 454.3425 | 172.3275
0.50813 | 344.3765 | 220.067 | 396.7252 | 52.3936 | 454.1213 | 172.1883
0.50813 | 344.3765 | 220.067 | 396.7252 | 52.3936 | 454.1213 | 172.1883
0.50813 | 344.655 | 220.148 | 396.737 | 52.4484 | 454.1795 | 172.3275
0.50813 | 344.3765 | 220.148 | 396.6442 | 52.3936 | 454.0403 | 172.1883
0.50813 | 344.3765 | 220.148 | 396.6442 | 52.3936 | 454.0403 | 172.1883
0.50813 | 344.3765 | 220.229 | 396.5632 | 52.3936 | 453.9593 | 172.1883
0.50813 | 344.655 | 220.229 | 396.656 | 52.4484 | 454.0985 | 172.3275
0.50813 | 344.655 | 220.229 | 396.656 | 52.4484 | 454.0985 | 172.3275
0.50963 | 344.3709 | 220.31 | 396.4803 | 52.2385 | 453.8754 | 172.1854
0.50963 | 344.3709 | 220.31 | 396.4803 | 52.2385 | 453.8754 | 172.1854
0.50963 | 344.6494 | 220.31 | 396.5731 | 52.2931 | 454.0147 | 172.3247
0.50963 | 344.3709 | 220.392 | 396.3983 | 52.2385 | 453.7934 | 172.1854
0.50963 | 344.6494 | 220.392 | 396.4911 | 52.2931 | 453.9327 | 172.3247
0.50963 | 344.6494 | 220.473 | 396.4101 | 52.2931 | 453.8517 | 172.3247
0.50963 | 344.3709 | 220.473 | 396.3173 | 52.2385 | 453.7124 | 172.1854
0.50963 | 344.3709 | 220.554 | 396.2363 | 52.2385 | 453.6314 | 172.1854
0.50963 | 344.6494 | 220.554 | 396.3291 | 52.2931 | 453.7707 | 172.3247
0.51112 | 344.3652 | 220.554 | 396.2344 | 52.0843 | 453.6286 | 172.1826
0.51112 | 344.9222 | 220.636 | 396.3381 | 52.1933 | 453.8251 | 172.4611
0.51112 | 344.6437 | 220.636 | 396.2452 | 52.1388 | 453.6859 | 172.3219
0.51112 | 344.9222 | 220.636 | 396.3381 | 52.1933 | 453.8251 | 172.4611
0.51112 | 344.9222 | 220.717 | 396.2571 | 52.1933 | 453.7441 | 172.4611
0.51112 | 344.9222 | 220.717 | 396.2571 | 52.1933 | 453.7441 | 172.4611
0.51112 | 344.9222 | 220.717 | 396.2571 | 52.1933 | 453.7441 | 172.4611
0.51112 | 344.9222 | 220.798 | 396.1761 | 52.1933 | 453.6631 | 172.4611
0.51112 | 344.9222 | 220.798 | 396.1761 | 52.1933 | 453.6631 | 172.4611
0.51112 | 344.6437 | 220.798 | 396.0832 | 52.1388 | 453.5239 | 172.3219
0.51262 | 345.1951 | 220.88 | 396.185 | 52.094 | 453.7175 | 172.5975
0.51262 | 344.9166 | 220.88 | 396.0922 | 52.0397 | 453.5783 | 172.4583
0.51262 | 345.1951 | 220.88 | 396.185 | 52.094 | 453.7175 | 172.5975
0.51262 | 344.9166 | 220.961 | 396.0112 | 52.0397 | 453.4973 | 172.4583
0.51262 | 345.1951 | 220.961 | 396.104 | 52.094 | 453.6365 | 172.5975
0.51262 | 345.1951 | 220.961 | 396.104 | 52.094 | 453.6365 | 172.5975
0.51262 | 345.1951 | 220.961 | 396.104 | 52.094 | 453.6365 | 172.5975
0.51262 | 345.1951 | 221.042 | 396.023 | 52.094 | 453.5555 | 172.5975
0.51262 | 345.1951 | 221.042 | 396.023 | 52.094 | 453.5555 | 172.5975
0.51262 | 344.6381 | 221.124 | 395.7554 | 51.9853 | 453.195 | 172.319
0.5142 | 345.4929 | 221.124 | 396.0403 | 51.9926 | 453.6225 | 172.7465
0.5142 | 345.4929 | 221.124 | 396.0403 | 51.9926 | 453.6225 | 172.7465
0.5142 | 345.1891 | 221.205 | 395.858 | 51.9335 | 453.3896 | 172.5946
0.5142 | 345.1891 | 221.205 | 395.858 | 51.9335 | 453.3896 | 172.5946
0.5142 | 345.4929 | 221.205 | 395.9593 | 51.9926 | 453.5415 | 172.7465
0.5142 | 345.1891 | 221.286 | 395.777 | 51.9335 | 453.3086 | 172.5946
0.5142 | 345.1891 | 221.286 | 395.777 | 51.9335 | 453.3086 | 172.5946
0.51569 | 345.1835 | 221.286 | 395.7752 | 51.7816 | 453.3057 | 172.5917
0.51569 | 345.4873 | 221.368 | 395.7944 | 51.8405 | 453.3756 | 172.7436
0.51569 | 345.4873 | 221.368 | 395.7944 | 51.8405 | 453.3756 | 172.7436
0.51569 | 345.4873 | 221.449 | 395.7134 | 51.8405 | 453.2946 | 172.7436
0.51569 | 345.4873 | 221.449 | 395.7134 | 51.8405 | 453.2946 | 172.7436
0.51569 | 345.4873 | 221.449 | 395.7134 | 51.8405 | 453.2946 | 172.7436
0.51569 | 345.4873 | 221.612 | 395.5504 | 51.8405 | 453.1316 | 172.7436
0.51569 | 345.4873 | 221.612 | 395.5504 | 51.8405 | 453.1316 | 172.7436
0.51719 | 345.4816 | 221.612 | 395.5485 | 51.6892 | 453.1288 | 172.7408
0.51719 | 345.7601 | 221.693 | 395.5604 | 51.7431 | 453.187 | 172.88
0.51719 | 345.7601 | 221.693 | 395.5604 | 51.7431 | 453.187 | 172.88
0.51719 | 345.7601 | 221.774 | 395.4794 | 51.7431 | 453.106 | 172.88
0.51719 | 345.7601 | 221.774 | 395.4794 | 51.7431 | 453.106 | 172.88
0.51719 | 346.0386 | 221.774 | 395.5722 | 51.7969 | 453.2453 | 173.0193
0.51719 | 345.7601 | 221.855 | 395.3984 | 51.7431 | 453.025 | 172.88
0.51719 | 345.7601 | 221.855 | 395.3984 | 51.7431 | 453.025 | 172.88
0.51719 | 345.7601 | 221.855 | 395.3984 | 51.7431 | 453.025 | 172.88
0.51869 | 345.7544 | 221.937 | 395.3145 | 51.5926 | 452.9402 | 172.8772
0.51869 | 345.7544 | 221.937 | 395.3145 | 51.5926 | 452.9402 | 172.8772
0.51869 | 345.7544 | 221.937 | 395.3145 | 51.5926 | 452.9402 | 172.8772
0.51869 | 345.7544 | 222.018 | 395.2335 | 51.5926 | 452.8592 | 172.8772
0.51869 | 345.7544 | 222.018 | 395.2335 | 51.5926 | 452.8592 | 172.8772
0.51869 | 345.7544 | 222.099 | 395.1525 | 51.5926 | 452.7782 | 172.8772
0.51869 | 345.476 | 222.099 | 395.0597 | 51.5389 | 452.639 | 172.738
0.51869 | 346.0329 | 222.181 | 395.1633 | 51.6463 | 452.8354 | 173.0164
0.51869 | 346.0329 | 222.181 | 395.1633 | 51.6463 | 452.8354 | 173.0164
0.51869 | 346.0329 | 222.181 | 395.1633 | 51.6463 | 452.8354 | 173.0164
0.52019 | 346.0272 | 222.181 | 395.1614 | 51.4965 | 452.8326 | 173.0136
0.52019 | 346.0272 | 222.181 | 395.1614 | 51.4965 | 452.8326 | 173.0136
0.52019 | 345.7488 | 222.262 | 394.9876 | 51.4429 | 452.6124 | 172.8744
0.52019 | 345.7488 | 222.262 | 394.9876 | 51.4429 | 452.6124 | 172.8744
0.52019 | 346.0272 | 222.344 | 394.9984 | 51.4965 | 452.6696 | 173.0136
0.52019 | 346.0272 | 222.344 | 394.9984 | 51.4965 | 452.6696 | 173.0136
0.52019 | 345.7488 | 222.344 | 394.9056 | 51.4429 | 452.5304 | 172.8744
0.52168 | 346.3253 | 222.425 | 395.0168 | 51.4058 | 452.7377 | 173.1627
0.52168 | 346.0216 | 222.425 | 394.9155 | 51.3475 | 452.5858 | 173.0108
0.52168 | 346.0216 | 222.506 | 394.8345 | 51.3475 | 452.5048 | 173.0108
0.52168 | 346.3253 | 222.506 | 394.9358 | 51.4058 | 452.6567 | 173.1627
0.52168 | 346.3253 | 222.506 | 394.9358 | 51.4058 | 452.6567 | 173.1627
0.52168 | 346.3253 | 222.506 | 394.9358 | 51.4058 | 452.6567 | 173.1627
0.52168 | 346.0216 | 222.587 | 394.7535 | 51.3475 | 452.4238 | 173.0108
0.52168 | 346.0216 | 222.587 | 394.7535 | 51.3475 | 452.4238 | 173.0108
0.52168 | 346.8823 | 222.669 | 394.9584 | 51.5125 | 452.7721 | 173.4411
0.52318 | 346.0159 | 222.669 | 394.6696 | 51.1994 | 452.3389 | 173.0079
0.52318 | 345.7374 | 222.669 | 394.5768 | 51.1462 | 452.1997 | 172.8687
0.52318 | 346.3197 | 222.75 | 394.6899 | 51.2575 | 452.4098 | 173.1598
0.52318 | 346.0159 | 222.75 | 394.5886 | 51.1994 | 452.2579 | 173.0079
0.52318 | 346.3197 | 222.75 | 394.6899 | 51.2575 | 452.4098 | 173.1598
0.52318 | 346.8766 | 222.831 | 394.7945 | 51.364 | 452.6073 | 173.4383
0.52318 | 346.8766 | 222.913 | 394.7125 | 51.364 | 452.5253 | 173.4383
0.52318 | 346.3197 | 222.913 | 394.5269 | 51.2575 | 452.2468 | 173.1598
0.52318 | 346.8766 | 222.913 | 394.7125 | 51.364 | 452.5253 | 173.4383
0.52318 | 346.3197 | 222.913 | 394.5269 | 51.2575 | 452.2468 | 173.1598
0.52318 | 346.8766 | 222.913 | 394.7125 | 51.364 | 452.5253 | 173.4383
0.52468 | 346.8709 | 222.994 | 394.6296 | 51.2162 | 452.4415 | 173.4355
0.52468 | 346.314 | 222.994 | 394.444 | 51.1101 | 452.163 | 173.157
0.52468 | 347.1747 | 223.075 | 394.6499 | 51.2741 | 452.5123 | 173.5873
0.52468 | 347.1747 | 223.075 | 394.6499 | 51.2741 | 452.5123 | 173.5873
0.52468 | 347.1747 | 223.157 | 394.5679 | 51.2741 | 452.4303 | 173.5873
0.52468 | 346.8709 | 223.157 | 394.4666 | 51.2162 | 452.2785 | 173.4355
0.52468 | 346.8709 | 223.157 | 394.4666 | 51.2162 | 452.2785 | 173.4355
0.52468 | 346.8709 | 223.157 | 394.4666 | 51.2162 | 452.2785 | 173.4355
0.52625 | 346.8649 | 223.238 | 394.3836 | 51.0621 | 452.1945 | 173.4325
0.52625 | 346.8649 | 223.238 | 394.3836 | 51.0621 | 452.1945 | 173.4325
0.52468 | 346.8709 | 223.238 | 394.3856 | 51.2162 | 452.1975 | 173.4355
0.52625 | 347.1687 | 223.319 | 394.4039 | 51.1198 | 452.2654 | 173.5844
0.52625 | 346.8649 | 223.319 | 394.3026 | 51.0621 | 452.1135 | 173.4325
0.52625 | 347.1687 | 223.401 | 394.3219 | 51.1198 | 452.1834 | 173.5844
0.52625 | 347.1687 | 223.401 | 394.3219 | 51.1198 | 452.1834 | 173.5844
0.52625 | 347.1687 | 223.401 | 394.3219 | 51.1198 | 452.1834 | 173.5844
0.52775 | 347.163 | 223.401 | 394.32 | 50.9736 | 452.1805 | 173.5815
0.52775 | 347.163 | 223.401 | 394.32 | 50.9736 | 452.1805 | 173.5815
0.52775 | 347.163 | 223.482 | 394.239 | 50.9736 | 452.0995 | 173.5815
0.52775 | 347.163 | 223.482 | 394.239 | 50.9736 | 452.0995 | 173.5815
0.52775 | 347.4415 | 223.563 | 394.2508 | 51.0264 | 452.1577 | 173.7207
0.52775 | 347.4415 | 223.563 | 394.2508 | 51.0264 | 452.1577 | 173.7207
0.52775 | 347.4415 | 223.645 | 394.1688 | 51.0264 | 452.0757 | 173.7207
0.52775 | 347.4415 | 223.645 | 394.1688 | 51.0264 | 452.0757 | 173.7207
0.52925 | 347.4358 | 223.645 | 394.1669 | 50.8809 | 452.0729 | 173.7179
0.52925 | 347.7142 | 223.645 | 394.2597 | 50.9335 | 452.2121 | 173.8571
0.52925 | 347.4358 | 223.645 | 394.1669 | 50.8809 | 452.0729 | 173.7179
0.52925 | 347.4358 | 223.726 | 394.0859 | 50.8809 | 451.9919 | 173.7179
0.52925 | 347.4358 | 223.726 | 394.0859 | 50.8809 | 451.9919 | 173.7179
0.52925 | 347.7142 | 223.807 | 394.0977 | 50.9335 | 452.0501 | 173.8571
0.52925 | 347.4358 | 223.807 | 394.0049 | 50.8809 | 451.9109 | 173.7179
0.52925 | 347.4358 | 223.807 | 394.0049 | 50.8809 | 451.9109 | 173.7179
0.53075 | 347.4301 | 223.889 | 393.921 | 50.7362 | 451.826 | 173.715
0.52925 | 347.4358 | 223.889 | 393.9229 | 50.8809 | 451.8289 | 173.7179
0.52925 | 347.7142 | 223.889 | 394.0157 | 50.9335 | 451.9681 | 173.8571
0.53075 | 347.4301 | 223.97 | 393.84 | 50.7362 | 451.745 | 173.715
0.53075 | 347.7085 | 223.97 | 393.9328 | 50.7887 | 451.8843 | 173.8543
0.53075 | 347.4301 | 223.97 | 393.84 | 50.7362 | 451.745 | 173.715
0.53075 | 347.7085 | 223.97 | 393.9328 | 50.7887 | 451.8843 | 173.8543
0.53075 | 347.7085 | 224.051 | 393.8518 | 50.7887 | 451.8033 | 173.8543
0.53224 | 347.7028 | 224.051 | 393.8499 | 50.6447 | 451.8004 | 173.8514
0.53224 | 347.7028 | 224.132 | 393.7689 | 50.6447 | 451.7194 | 173.8514
0.53224 | 347.9813 | 224.132 | 393.8618 | 50.697 | 451.8586 | 173.9906
0.53224 | 347.7028 | 224.132 | 393.7689 | 50.6447 | 451.7194 | 173.8514
0.53224 | 347.7028 | 224.132 | 393.7689 | 50.6447 | 451.7194 | 173.8514
0.53224 | 347.7028 | 224.214 | 393.6869 | 50.6447 | 451.6374 | 173.8514
0.53224 | 347.9813 | 224.295 | 393.6988 | 50.697 | 451.6956 | 173.9906
0.53224 | 347.9813 | 224.214 | 393.7798 | 50.697 | 451.7766 | 173.9906
0.53224 | 347.9813 | 224.295 | 393.6988 | 50.697 | 451.6956 | 173.9906
0.53374 | 347.6971 | 224.295 | 393.604 | 50.5015 | 451.5536 | 173.8486
0.53374 | 347.9756 | 224.376 | 393.6159 | 50.5537 | 451.6118 | 173.9878
0.53374 | 347.6971 | 224.376 | 393.523 | 50.5015 | 451.4726 | 173.8486
0.53374 | 347.9756 | 224.458 | 393.5339 | 50.5537 | 451.5298 | 173.9878
0.53374 | 348.2793 | 224.458 | 393.6351 | 50.6106 | 451.6817 | 174.1397
0.53374 | 348.2793 | 224.458 | 393.6351 | 50.6106 | 451.6817 | 174.1397
0.53374 | 347.9756 | 224.458 | 393.5339 | 50.5537 | 451.5298 | 173.9878
0.53374 | 348.2793 | 224.458 | 393.6351 | 50.6106 | 451.6817 | 174.1397
0.53524 | 347.9699 | 224.539 | 393.451 | 50.4111 | 451.4459 | 173.9849
0.53374 | 347.9756 | 224.539 | 393.4529 | 50.5537 | 451.4488 | 173.9878
0.53374 | 348.2793 | 224.539 | 393.5541 | 50.6106 | 451.6007 | 174.1397
0.53374 | 347.9756 | 224.62 | 393.3719 | 50.5537 | 451.3678 | 173.9878
0.53524 | 347.6914 | 224.62 | 393.2771 | 50.3591 | 451.2257 | 173.8457
0.53524 | 348.2736 | 224.62 | 393.4712 | 50.4679 | 451.5168 | 174.1368
0.53524 | 348.2736 | 224.702 | 393.3892 | 50.4679 | 451.4348 | 174.1368
0.53524 | 347.9699 | 224.702 | 393.288 | 50.4111 | 451.2829 | 173.9849
0.53524 | 348.2736 | 224.783 | 393.3082 | 50.4679 | 451.3538 | 174.1368
0.53524 | 348.2736 | 224.783 | 393.3082 | 50.4679 | 451.3538 | 174.1368
0.53524 | 348.2736 | 224.946 | 393.1452 | 50.4679 | 451.1908 | 174.1368
0.53524 | 348.552 | 224.946 | 393.238 | 50.5199 | 451.33 | 174.276
0.53681 | 348.2676 | 224.946 | 393.1432 | 50.3189 | 451.1878 | 174.1338
0.53681 | 348.546 | 225.027 | 393.155 | 50.3708 | 451.246 | 174.273
0.53681 | 348.2676 | 225.027 | 393.0622 | 50.3189 | 451.1068 | 174.1338
0.53681 | 348.8245 | 225.027 | 393.2478 | 50.4227 | 451.3852 | 174.4122
0.53681 | 348.546 | 225.027 | 393.155 | 50.3708 | 451.246 | 174.273
0.53681 | 348.546 | 225.108 | 393.074 | 50.3708 | 451.165 | 174.273
0.53681 | 348.8245 | 225.108 | 393.1668 | 50.4227 | 451.3042 | 174.4122
0.53831 | 348.5403 | 225.108 | 393.0721 | 50.2296 | 451.1622 | 174.2702
0.53681 | 348.546 | 225.108 | 393.074 | 50.3708 | 451.165 | 174.273
0.53831 | 348.2619 | 225.19 | 392.8973 | 50.1779 | 450.941 | 174.131
0.53681 | 348.546 | 225.19 | 392.992 | 50.3708 | 451.083 | 174.273
0.53831 | 348.5403 | 225.271 | 392.9091 | 50.2296 | 450.9992 | 174.2702
0.53831 | 348.8187 | 225.271 | 393.0019 | 50.2813 | 451.1384 | 174.4094
0.53831 | 348.8187 | 225.271 | 393.0019 | 50.2813 | 451.1384 | 174.4094
0.53831 | 348.8187 | 225.352 | 392.9209 | 50.2813 | 451.0574 | 174.4094
0.53831 | 348.5403 | 225.352 | 392.8281 | 50.2296 | 450.9182 | 174.2702
0.53981 | 348.813 | 225.434 | 392.837 | 50.1407 | 450.9725 | 174.4065
0.53981 | 348.5346 | 225.434 | 392.7442 | 50.0891 | 450.8333 | 174.2673
0.53981 | 349.1168 | 225.434 | 392.9383 | 50.197 | 451.1244 | 174.5584
0.53981 | 348.813 | 225.434 | 392.837 | 50.1407 | 450.9725 | 174.4065
0.53981 | 348.813 | 225.515 | 392.756 | 50.1407 | 450.8915 | 174.4065
0.53981 | 349.1168 | 225.515 | 392.8573 | 50.197 | 451.0434 | 174.5584
0.53981 | 348.813 | 225.515 | 392.756 | 50.1407 | 450.8915 | 174.4065
0.53981 | 349.1168 | 225.596 | 392.7763 | 50.197 | 450.9624 | 174.5584
0.53981 | 349.1168 | 225.596 | 392.7763 | 50.197 | 450.9624 | 174.5584
0.53981 | 349.1168 | 225.596 | 392.7763 | 50.197 | 450.9624 | 174.5584
0.5428 | 349.3837 | 225.678 | 392.7832 | 49.9691 | 451.0139 | 174.6919
0.5428 | 349.1053 | 225.678 | 392.6904 | 49.9179 | 450.8747 | 174.5527
0.5428 | 349.3837 | 225.759 | 392.7022 | 49.9691 | 450.9329 | 174.6919
0.5428 | 349.3837 | 225.759 | 392.7022 | 49.9691 | 450.9329 | 174.6919
0.5428 | 349.1053 | 225.759 | 392.6094 | 49.9179 | 450.7937 | 174.5527
0.5428 | 349.3837 | 225.84 | 392.6212 | 49.9691 | 450.8519 | 174.6919
0.5428 | 349.1053 | 225.84 | 392.5284 | 49.9179 | 450.7127 | 174.5527
0.5428 | 349.1053 | 225.922 | 392.4464 | 49.9179 | 450.6307 | 174.5527
0.5443 | 349.378 | 225.922 | 392.5373 | 49.8306 | 450.767 | 174.689
0.5428 | 349.3837 | 225.922 | 392.5392 | 49.9691 | 450.7699 | 174.6919
0.5443 | 349.378 | 226.003 | 392.4563 | 49.8306 | 450.686 | 174.689
0.5443 | 349.378 | 226.003 | 392.4563 | 49.8306 | 450.686 | 174.689
0.5443 | 349.378 | 226.003 | 392.4563 | 49.8306 | 450.686 | 174.689
0.5443 | 349.6564 | 226.084 | 392.4681 | 49.8817 | 450.7442 | 174.8282
0.5443 | 349.378 | 226.084 | 392.3753 | 49.8306 | 450.605 | 174.689
0.5443 | 349.6564 | 226.166 | 392.3861 | 49.8817 | 450.6622 | 174.8282
0.5443 | 349.378 | 226.166 | 392.2933 | 49.8306 | 450.523 | 174.689
0.5458 | 349.6507 | 226.166 | 392.3842 | 49.7438 | 450.6593 | 174.8253
0.5458 | 349.3723 | 226.247 | 392.2104 | 49.6928 | 450.4391 | 174.6861
0.5458 | 349.6507 | 226.247 | 392.3032 | 49.7438 | 450.5783 | 174.8253
0.5458 | 349.6507 | 226.247 | 392.3032 | 49.7438 | 450.5783 | 174.8253
0.5458 | 349.6507 | 226.247 | 392.3032 | 49.7438 | 450.5783 | 174.8253
0.5458 | 349.6507 | 226.328 | 392.2222 | 49.7438 | 450.4973 | 174.8253
0.5458 | 349.6507 | 226.328 | 392.2222 | 49.7438 | 450.4973 | 174.8253
0.5458 | 349.6507 | 226.328 | 392.2222 | 49.7438 | 450.4973 | 174.8253
0.5458 | 349.6507 | 226.41 | 392.1402 | 49.7438 | 450.4153 | 174.8253
0.5473 | 349.645 | 226.41 | 392.1383 | 49.6066 | 450.4125 | 174.8225
0.5473 | 349.645 | 226.41 | 392.1383 | 49.6066 | 450.4125 | 174.8225
0.5473 | 349.9234 | 226.41 | 392.2311 | 49.6575 | 450.5517 | 174.9617
0.5473 | 349.9234 | 226.491 | 392.1501 | 49.6575 | 450.4707 | 174.9617
0.5473 | 349.9234 | 226.491 | 392.1501 | 49.6575 | 450.4707 | 174.9617
0.5473 | 349.9234 | 226.572 | 392.0691 | 49.6575 | 450.3897 | 174.9617
0.5473 | 349.9234 | 226.572 | 392.0691 | 49.6575 | 450.3897 | 174.9617
0.5473 | 349.645 | 226.572 | 391.9763 | 49.6066 | 450.2505 | 174.8225
0.54887 | 349.639 | 226.572 | 391.9743 | 49.4634 | 450.2475 | 174.8195
0.54887 | 349.9173 | 226.653 | 391.9861 | 49.5141 | 450.3057 | 174.9587
0.54887 | 349.639 | 226.653 | 391.8933 | 49.4634 | 450.1665 | 174.8195
0.54887 | 349.9173 | 226.735 | 391.9041 | 49.5141 | 450.2237 | 174.9587
0.54887 | 350.221 | 226.735 | 392.0053 | 49.5694 | 450.3755 | 175.1105
0.54887 | 349.9173 | 226.735 | 391.9041 | 49.5141 | 450.2237 | 174.9587
0.54887 | 349.639 | 226.735 | 391.8113 | 49.4634 | 450.0845 | 174.8195
0.54887 | 349.9173 | 226.816 | 391.8231 | 49.5141 | 450.1427 | 174.9587
0.54887 | 349.9173 | 226.816 | 391.8231 | 49.5141 | 450.1427 | 174.9587
0.54887 | 350.221 | 226.816 | 391.9243 | 49.5694 | 450.2945 | 175.1105
0.55037 | 350.2153 | 226.897 | 391.8414 | 49.4335 | 450.2107 | 175.1077
0.54887 | 349.9173 | 226.897 | 391.7421 | 49.5141 | 450.0617 | 174.9587
0.55037 | 349.9116 | 226.979 | 391.6582 | 49.3783 | 449.9768 | 174.9558
0.55037 | 350.2153 | 226.979 | 391.7594 | 49.4335 | 450.1287 | 175.1077
0.55037 | 350.2153 | 226.979 | 391.7594 | 49.4335 | 450.1287 | 175.1077
0.55037 | 349.9116 | 227.06 | 391.5772 | 49.3783 | 449.8958 | 174.9558
0.55037 | 349.9116 | 227.06 | 391.5772 | 49.3783 | 449.8958 | 174.9558
0.55037 | 350.4937 | 227.141 | 391.6902 | 49.4841 | 450.1058 | 175.2468
0.55037 | 350.2153 | 227.141 | 391.5974 | 49.4335 | 449.9667 | 175.1077
0.55037 | 350.2153 | 227.141 | 391.5974 | 49.4335 | 449.9667 | 175.1077
0.55187 | 350.2096 | 227.141 | 391.5955 | 49.2983 | 449.9638 | 175.1048
0.55187 | 350.2096 | 227.223 | 391.5135 | 49.2983 | 449.8818 | 175.1048
0.55187 | 350.2096 | 227.223 | 391.5135 | 49.2983 | 449.8818 | 175.1048
0.55187 | 350.2096 | 227.223 | 391.5135 | 49.2983 | 449.8818 | 175.1048
0.55187 | 349.9059 | 227.304 | 391.3313 | 49.2433 | 449.6489 | 174.9529
0.55187 | 350.2096 | 227.304 | 391.4325 | 49.2983 | 449.8008 | 175.1048
0.55187 | 350.4879 | 227.385 | 391.4443 | 49.3487 | 449.859 | 175.244
0.55187 | 350.4879 | 227.385 | 391.4443 | 49.3487 | 449.859 | 175.244
0.55187 | 350.4879 | 227.385 | 391.4443 | 49.3487 | 449.859 | 175.244
0.55336 | 350.2038 | 227.467 | 391.2676 | 49.1638 | 449.6349 | 175.1019
0.55336 | 350.2038 | 227.467 | 391.2676 | 49.1638 | 449.6349 | 175.1019
0.55336 | 350.4822 | 227.467 | 391.3604 | 49.2141 | 449.7741 | 175.2411
0.55336 | 350.2038 | 227.467 | 391.2676 | 49.1638 | 449.6349 | 175.1019
0.55336 | 350.2038 | 227.548 | 391.1866 | 49.1638 | 449.5539 | 175.1019
0.55336 | 350.7606 | 227.548 | 391.3722 | 49.2644 | 449.8323 | 175.3803
0.55336 | 350.7606 | 227.629 | 391.2912 | 49.2644 | 449.7513 | 175.3803
0.55486 | 350.7548 | 227.629 | 391.2893 | 49.1304 | 449.7484 | 175.3774
0.55486 | 350.4765 | 227.629 | 391.1965 | 49.0802 | 449.6092 | 175.2382
0.55486 | 350.4765 | 227.711 | 391.1145 | 49.0802 | 449.5272 | 175.2382
0.55486 | 350.4765 | 227.711 | 391.1145 | 49.0802 | 449.5272 | 175.2382
0.55486 | 350.4765 | 227.711 | 391.1145 | 49.0802 | 449.5272 | 175.2382
0.55486 | 350.7548 | 227.792 | 391.1263 | 49.1304 | 449.5854 | 175.3774
0.55486 | 350.7548 | 227.792 | 391.1263 | 49.1304 | 449.5854 | 175.3774
0.55486 | 350.7548 | 227.792 | 391.1263 | 49.1304 | 449.5854 | 175.3774
0.55486 | 350.7548 | 227.792 | 391.1263 | 49.1304 | 449.5854 | 175.3774
0.55636 | 350.7491 | 227.873 | 391.0434 | 48.9971 | 449.5016 | 175.3746
0.55636 | 350.7491 | 227.873 | 391.0434 | 48.9971 | 449.5016 | 175.3746
0.55636 | 350.7491 | 227.955 | 390.9614 | 48.9971 | 449.4196 | 175.3746
0.55636 | 350.7491 | 227.955 | 390.9614 | 48.9971 | 449.4196 | 175.3746
0.55636 | 350.7491 | 227.955 | 390.9614 | 48.9971 | 449.4196 | 175.3746
0.55636 | 351.0528 | 228.036 | 390.9816 | 49.0517 | 449.4904 | 175.5264
0.55636 | 350.7491 | 228.036 | 390.8804 | 48.9971 | 449.3386 | 175.3746
0.55636 | 351.0528 | 228.036 | 390.9816 | 49.0517 | 449.4904 | 175.5264
0.55786 | 351.047 | 228.036 | 390.9797 | 48.919 | 449.4875 | 175.5235
0.55636 | 351.0528 | 228.198 | 390.8196 | 49.0517 | 449.3284 | 175.5264
0.55786 | 351.047 | 228.198 | 390.8177 | 48.919 | 449.3255 | 175.5235
0.55786 | 351.047 | 228.28 | 390.7357 | 48.919 | 449.2435 | 175.5235
0.55786 | 351.047 | 228.28 | 390.7357 | 48.919 | 449.2435 | 175.5235
0.55786 | 351.047 | 228.28 | 390.7357 | 48.919 | 449.2435 | 175.5235
0.55786 | 351.3254 | 228.361 | 390.7475 | 48.9689 | 449.3017 | 175.6627
0.55786 | 351.047 | 228.361 | 390.6547 | 48.919 | 449.1625 | 175.5235
0.55786 | 351.047 | 228.361 | 390.6547 | 48.919 | 449.1625 | 175.5235
0.55943 | 351.3194 | 228.361 | 390.7455 | 48.8301 | 449.2987 | 175.6597
0.55943 | 351.041 | 228.443 | 390.5707 | 48.7804 | 449.0775 | 175.5205
0.55943 | 351.041 | 228.443 | 390.5707 | 48.7804 | 449.0775 | 175.5205
0.55943 | 350.7373 | 228.443 | 390.4694 | 48.7261 | 448.9257 | 175.3687
0.55943 | 351.3194 | 228.524 | 390.5825 | 48.8301 | 449.1357 | 175.6597
0.55943 | 351.3194 | 228.524 | 390.5825 | 48.8301 | 449.1357 | 175.6597
0.55943 | 351.3194 | 228.524 | 390.5825 | 48.8301 | 449.1357 | 175.6597
0.55943 | 351.3194 | 228.605 | 390.5015 | 48.8301 | 449.0547 | 175.6597
0.55943 | 351.3194 | 228.605 | 390.5015 | 48.8301 | 449.0547 | 175.6597
0.55943 | 351.3194 | 228.605 | 390.5015 | 48.8301 | 449.0547 | 175.6597
0.56093 | 351.3136 | 228.686 | 390.4185 | 48.6987 | 448.9708 | 175.6568
0.56093 | 351.592 | 228.686 | 390.5113 | 48.7483 | 449.11 | 175.796
0.56093 | 351.3136 | 228.686 | 390.4185 | 48.6987 | 448.9708 | 175.6568
0.56093 | 351.3136 | 228.686 | 390.4185 | 48.6987 | 448.9708 | 175.6568
0.56093 | 351.592 | 228.768 | 390.4293 | 48.7483 | 449.028 | 175.796
0.56093 | 351.592 | 228.768 | 390.4293 | 48.7483 | 449.028 | 175.796
0.56093 | 351.592 | 228.849 | 390.3483 | 48.7483 | 448.947 | 175.796
0.56093 | 351.592 | 228.849 | 390.3483 | 48.7483 | 448.947 | 175.796
0.56242 | 351.5862 | 228.849 | 390.3464 | 48.6175 | 448.9441 | 175.7931
0.56242 | 351.3079 | 228.93 | 390.1726 | 48.568 | 448.7239 | 175.6539
0.56242 | 351.3079 | 228.93 | 390.1726 | 48.568 | 448.7239 | 175.6539
0.56242 | 351.5862 | 228.93 | 390.2654 | 48.6175 | 448.8631 | 175.7931
0.56242 | 351.5862 | 229.012 | 390.1834 | 48.6175 | 448.7811 | 175.7931
0.56242 | 351.5862 | 229.012 | 390.1834 | 48.6175 | 448.7811 | 175.7931
0.56242 | 351.5862 | 229.012 | 390.1834 | 48.6175 | 448.7811 | 175.7931
0.56242 | 351.8899 | 229.093 | 390.2036 | 48.6715 | 448.8519 | 175.9449
0.56242 | 351.5862 | 229.093 | 390.1024 | 48.6175 | 448.7001 | 175.7931
0.56242 | 351.5862 | 229.093 | 390.1024 | 48.6175 | 448.7001 | 175.7931
0.56392 | 351.8841 | 229.174 | 390.1207 | 48.5412 | 448.7681 | 175.942
0.56392 | 351.5805 | 229.174 | 390.0195 | 48.4873 | 448.6162 | 175.7902
0.56392 | 351.5805 | 229.174 | 390.0195 | 48.4873 | 448.6162 | 175.7902
0.56392 | 351.5805 | 229.174 | 390.0195 | 48.4873 | 448.6162 | 175.7902
0.56392 | 351.5805 | 229.174 | 390.0195 | 48.4873 | 448.6162 | 175.7902
0.56392 | 351.8841 | 229.256 | 390.0387 | 48.5412 | 448.6861 | 175.942
0.56392 | 351.5805 | 229.256 | 389.9375 | 48.4873 | 448.5342 | 175.7902
0.56392 | 351.5805 | 229.337 | 389.8565 | 48.4873 | 448.4532 | 175.7902
0.56542 | 351.8783 | 229.337 | 389.9558 | 48.4116 | 448.6022 | 175.9392
0.56542 | 351.8783 | 229.337 | 389.9558 | 48.4116 | 448.6022 | 175.9392
0.56542 | 352.435 | 229.337 | 390.1413 | 48.51 | 448.8805 | 176.2175
0.56542 | 351.8783 | 229.418 | 389.8748 | 48.4116 | 448.5212 | 175.9392
0.56542 | 351.8783 | 229.418 | 389.8748 | 48.4116 | 448.5212 | 175.9392
0.56542 | 351.8783 | 229.418 | 389.8748 | 48.4116 | 448.5212 | 175.9392
0.56542 | 351.8783 | 229.5 | 389.7928 | 48.4116 | 448.4392 | 175.9392
0.56542 | 351.8783 | 229.5 | 389.7928 | 48.4116 | 448.4392 | 175.9392
0.56542 | 351.5747 | 229.581 | 389.6106 | 48.3579 | 448.2063 | 175.7873
0.56692 | 352.4293 | 229.581 | 389.8954 | 48.3808 | 448.6336 | 176.2146
0.56692 | 352.4293 | 229.581 | 389.8954 | 48.3808 | 448.6336 | 176.2146
0.56692 | 352.4293 | 229.581 | 389.8954 | 48.3808 | 448.6336 | 176.2146
0.56692 | 352.4293 | 229.662 | 389.8144 | 48.3808 | 448.5526 | 176.2146
0.56692 | 352.4293 | 229.662 | 389.8144 | 48.3808 | 448.5526 | 176.2146
0.56692 | 352.7076 | 229.744 | 389.8252 | 48.4299 | 448.6098 | 176.3538
0.56692 | 352.4293 | 229.744 | 389.7324 | 48.3808 | 448.4706 | 176.2146
0.56692 | 352.4293 | 229.744 | 389.7324 | 48.3808 | 448.4706 | 176.2146
0.56842 | 352.7018 | 229.825 | 389.7423 | 48.3013 | 448.5259 | 176.3509
0.56692 | 352.7076 | 229.825 | 389.7442 | 48.4299 | 448.5288 | 176.3538
0.56842 | 352.7018 | 229.825 | 389.7423 | 48.3013 | 448.5259 | 176.3509
0.56842 | 352.7018 | 229.906 | 389.6613 | 48.3013 | 448.4449 | 176.3509
0.56842 | 352.7018 | 229.906 | 389.6613 | 48.3013 | 448.4449 | 176.3509
0.56842 | 352.7018 | 229.988 | 389.5793 | 48.3013 | 448.3629 | 176.3509
0.56842 | 353.0055 | 229.988 | 389.6805 | 48.3547 | 448.5147 | 176.5027
0.56842 | 353.0055 | 230.069 | 389.5995 | 48.3547 | 448.4337 | 176.5027
0.56842 | 353.0055 | 230.069 | 389.5995 | 48.3547 | 448.4337 | 176.5027
0.56991 | 352.9997 | 230.069 | 389.5976 | 48.2266 | 448.4308 | 176.4998
0.56842 | 353.0055 | 230.069 | 389.5995 | 48.3547 | 448.4337 | 176.5027
0.56991 | 352.9997 | 230.15 | 389.5166 | 48.2266 | 448.3498 | 176.4998
0.56991 | 352.9997 | 230.15 | 389.5166 | 48.2266 | 448.3498 | 176.4998
0.56991 | 352.9997 | 230.15 | 389.5166 | 48.2266 | 448.3498 | 176.4998
0.56991 | 352.9997 | 230.232 | 389.4346 | 48.2266 | 448.2678 | 176.4998
0.56991 | 352.6961 | 230.232 | 389.3334 | 48.1734 | 448.116 | 176.348
0.56991 | 352.9997 | 230.232 | 389.4346 | 48.2266 | 448.2678 | 176.4998
0.56991 | 352.6961 | 230.313 | 389.2524 | 48.1734 | 448.035 | 176.348
0.56991 | 352.9997 | 230.313 | 389.3536 | 48.2266 | 448.1868 | 176.4998
0.56991 | 352.9997 | 230.313 | 389.3536 | 48.2266 | 448.1868 | 176.4998
0.57149 | 352.9936 | 230.313 | 389.3515 | 48.0929 | 448.1838 | 176.4968
0.57149 | 353.2719 | 230.313 | 389.4443 | 48.1416 | 448.323 | 176.636
0.57149 | 353.2719 | 230.394 | 389.3633 | 48.1416 | 448.242 | 176.636
0.57149 | 353.2719 | 230.394 | 389.3633 | 48.1416 | 448.242 | 176.636
0.57149 | 353.2719 | 230.475 | 389.2823 | 48.1416 | 448.161 | 176.636
0.57149 | 352.9936 | 230.475 | 389.1895 | 48.0929 | 448.0218 | 176.4968
0.57149 | 353.2719 | 230.475 | 389.2823 | 48.1416 | 448.161 | 176.636
0.57149 | 353.2719 | 230.557 | 389.2003 | 48.1416 | 448.079 | 176.636
0.57149 | 353.2719 | 230.557 | 389.2003 | 48.1416 | 448.079 | 176.636
0.57298 | 353.2662 | 230.557 | 389.1984 | 48.0147 | 448.0761 | 176.6331
0.57298 | 353.2662 | 230.557 | 389.1984 | 48.0147 | 448.0761 | 176.6331
0.57298 | 353.2662 | 230.557 | 389.1984 | 48.0147 | 448.0761 | 176.6331
0.57298 | 352.9878 | 230.638 | 389.0246 | 47.9661 | 447.8559 | 176.4939
0.57298 | 353.2662 | 230.638 | 389.1174 | 48.0147 | 447.9951 | 176.6331
0.57298 | 353.2662 | 230.719 | 389.0364 | 48.0147 | 447.9141 | 176.6331
0.57298 | 353.5445 | 230.719 | 389.1292 | 48.0633 | 448.0532 | 176.7722
0.57298 | 353.5445 | 230.719 | 389.1292 | 48.0633 | 448.0532 | 176.7722
0.57298 | 353.2662 | 230.801 | 388.9544 | 48.0147 | 447.8321 | 176.6331
0.57298 | 353.2662 | 230.801 | 388.9544 | 48.0147 | 447.8321 | 176.6331
0.57448 | 353.5387 | 230.801 | 389.0452 | 47.937 | 447.9683 | 176.7693
0.57448 | 353.5387 | 230.801 | 389.0452 | 47.937 | 447.9683 | 176.7693
0.57448 | 353.5387 | 230.882 | 388.9642 | 47.937 | 447.8873 | 176.7693
0.57448 | 352.9821 | 230.882 | 388.7787 | 47.8401 | 447.609 | 176.491
0.57448 | 353.5387 | 230.963 | 388.8832 | 47.937 | 447.8063 | 176.7693
0.57448 | 353.5387 | 230.963 | 388.8832 | 47.937 | 447.8063 | 176.7693
0.57448 | 353.8423 | 231.045 | 388.9024 | 47.9898 | 447.8762 | 176.9212
0.57448 | 353.5387 | 231.045 | 388.8012 | 47.937 | 447.7243 | 176.7693
0.57448 | 353.8423 | 231.045 | 388.9024 | 47.9898 | 447.8762 | 176.9212
0.57598 | 353.5329 | 231.126 | 388.7183 | 47.8113 | 447.6405 | 176.7665
0.57598 | 353.5329 | 231.126 | 388.7183 | 47.8113 | 447.6405 | 176.7665
0.57598 | 353.8365 | 231.126 | 388.8195 | 47.864 | 447.7923 | 176.9183
0.57598 | 353.8365 | 231.207 | 388.7385 | 47.864 | 447.7113 | 176.9183
0.57598 | 353.5329 | 231.207 | 388.6373 | 47.8113 | 447.5595 | 176.7665
0.57598 | 353.8365 | 231.207 | 388.7385 | 47.864 | 447.7113 | 176.9183
0.57598 | 353.8365 | 231.289 | 388.6565 | 47.864 | 447.6293 | 176.9183
0.57598 | 353.5329 | 231.289 | 388.5553 | 47.8113 | 447.4775 | 176.7665
0.57598 | 353.8365 | 231.289 | 388.6565 | 47.864 | 447.6293 | 176.9183
0.57748 | 353.8307 | 231.37 | 388.5736 | 47.7389 | 447.5454 | 176.9154
0.57748 | 353.8307 | 231.37 | 388.5736 | 47.7389 | 447.5454 | 176.9154
0.57748 | 354.109 | 231.37 | 388.6663 | 47.7871 | 447.6845 | 177.0545
0.57748 | 353.8307 | 231.533 | 388.4106 | 47.7389 | 447.3824 | 176.9154
0.57748 | 354.109 | 231.533 | 388.5033 | 47.7871 | 447.5215 | 177.0545
0.57748 | 353.8307 | 231.533 | 388.4106 | 47.7389 | 447.3824 | 176.9154
0.57748 | 353.8307 | 231.533 | 388.4106 | 47.7389 | 447.3824 | 176.9154
0.57748 | 353.8307 | 231.614 | 388.3296 | 47.7389 | 447.3014 | 176.9154
0.57748 | 354.109 | 231.614 | 388.4223 | 47.7871 | 447.4405 | 177.0545
0.57748 | 354.109 | 231.695 | 388.3413 | 47.7871 | 447.3595 | 177.0545
0.57898 | 353.8249 | 231.695 | 388.2466 | 47.6144 | 447.2175 | 176.9125
0.57898 | 354.1033 | 231.695 | 388.3394 | 47.6624 | 447.3566 | 177.0516
0.57898 | 354.1033 | 231.777 | 388.2574 | 47.6624 | 447.2746 | 177.0516
0.57898 | 354.1033 | 231.777 | 388.2574 | 47.6624 | 447.2746 | 177.0516
0.57898 | 354.1033 | 231.858 | 388.1764 | 47.6624 | 447.1936 | 177.0516
0.57898 | 354.1033 | 231.858 | 388.1764 | 47.6624 | 447.1936 | 177.0516
0.57898 | 353.8249 | 231.858 | 388.0836 | 47.6144 | 447.0545 | 176.9125
0.57898 | 354.1033 | 231.939 | 388.0954 | 47.6624 | 447.1126 | 177.0516
0.57898 | 354.1033 | 231.939 | 388.0954 | 47.6624 | 447.1126 | 177.0516
0.58047 | 354.0975 | 231.939 | 388.0935 | 47.5385 | 447.1097 | 177.0487
0.58047 | 354.0975 | 231.939 | 388.0935 | 47.5385 | 447.1097 | 177.0487
0.58047 | 354.0975 | 232.021 | 388.0115 | 47.5385 | 447.0277 | 177.0487
0.58047 | 354.0975 | 232.021 | 388.0115 | 47.5385 | 447.0277 | 177.0487
0.58047 | 354.3758 | 232.021 | 388.1043 | 47.5864 | 447.1669 | 177.1879
0.58047 | 354.3758 | 232.102 | 388.0233 | 47.5864 | 447.0859 | 177.1879
0.58047 | 354.0975 | 232.102 | 387.9305 | 47.5385 | 446.9467 | 177.0487
0.58047 | 354.6541 | 232.183 | 388.035 | 47.6343 | 447.144 | 177.327
0.58047 | 354.3758 | 232.183 | 387.9423 | 47.5864 | 447.0049 | 177.1879
0.58205 | 354.3697 | 232.183 | 387.9402 | 47.4568 | 447.0018 | 177.1848
0.58205 | 354.648 | 232.183 | 388.033 | 47.5046 | 447.141 | 177.324
0.58205 | 354.3697 | 232.265 | 387.8582 | 47.4568 | 446.9198 | 177.1848
0.58205 | 354.3697 | 232.265 | 387.8582 | 47.4568 | 446.9198 | 177.1848
0.58205 | 354.648 | 232.265 | 387.951 | 47.5046 | 447.059 | 177.324
0.58205 | 354.3697 | 232.346 | 387.7772 | 47.4568 | 446.8388 | 177.1848
0.58205 | 354.648 | 232.346 | 387.87 | 47.5046 | 446.978 | 177.324
0.58205 | 354.648 | 232.346 | 387.87 | 47.5046 | 446.978 | 177.324
0.58205 | 354.0914 | 232.427 | 387.6035 | 47.409 | 446.6187 | 177.0457
0.58354 | 354.6422 | 232.427 | 387.7871 | 47.3817 | 446.8941 | 177.3211
0.58354 | 354.6422 | 232.509 | 387.7051 | 47.3817 | 446.8121 | 177.3211
0.58354 | 354.6422 | 232.509 | 387.7051 | 47.3817 | 446.8121 | 177.3211
0.58354 | 354.6422 | 232.509 | 387.7051 | 47.3817 | 446.8121 | 177.3211
0.58354 | 354.6422 | 232.509 | 387.7051 | 47.3817 | 446.8121 | 177.3211
0.58354 | 354.6422 | 232.509 | 387.7051 | 47.3817 | 446.8121 | 177.3211
0.58354 | 354.6422 | 232.59 | 387.6241 | 47.3817 | 446.7311 | 177.3211
0.58354 | 354.3639 | 232.59 | 387.5313 | 47.334 | 446.5919 | 177.1819
0.58354 | 354.6422 | 232.671 | 387.5431 | 47.3817 | 446.6501 | 177.3211
0.58354 | 354.6422 | 232.671 | 387.5431 | 47.3817 | 446.6501 | 177.3211
0.58504 | 354.6364 | 232.671 | 387.5411 | 47.2594 | 446.6472 | 177.3182
0.58504 | 354.6364 | 232.753 | 387.4591 | 47.2594 | 446.5652 | 177.3182
0.58504 | 354.6364 | 232.753 | 387.4591 | 47.2594 | 446.5652 | 177.3182
0.58504 | 354.9399 | 232.753 | 387.5603 | 47.3113 | 446.717 | 177.47
0.58504 | 354.6364 | 232.834 | 387.3781 | 47.2594 | 446.4842 | 177.3182
0.58504 | 354.6364 | 232.834 | 387.3781 | 47.2594 | 446.4842 | 177.3182
0.58504 | 354.9399 | 232.834 | 387.4793 | 47.3113 | 446.636 | 177.47
0.58504 | 354.9399 | 232.834 | 387.4793 | 47.3113 | 446.636 | 177.47
0.58504 | 354.9399 | 232.915 | 387.3983 | 47.3113 | 446.555 | 177.47
0.58504 | 354.6364 | 232.915 | 387.2971 | 47.2594 | 446.4032 | 177.3182
0.58654 | 354.9341 | 232.996 | 387.3154 | 47.1894 | 446.4711 | 177.4671
0.58654 | 354.9341 | 232.996 | 387.3154 | 47.1894 | 446.4711 | 177.4671
0.58654 | 354.9341 | 232.996 | 387.3154 | 47.1894 | 446.4711 | 177.4671
0.58654 | 354.9341 | 232.996 | 387.3154 | 47.1894 | 446.4711 | 177.4671
0.58654 | 354.9341 | 233.078 | 387.2334 | 47.1894 | 446.3891 | 177.4671
0.58654 | 354.6306 | 233.078 | 387.1322 | 47.1377 | 446.2373 | 177.3153
0.58654 | 354.9341 | 233.078 | 387.2334 | 47.1894 | 446.3891 | 177.4671
0.58654 | 354.9341 | 233.078 | 387.2334 | 47.1894 | 446.3891 | 177.4671
0.58654 | 355.2124 | 233.159 | 387.2451 | 47.2369 | 446.4472 | 177.6062
0.58804 | 354.9283 | 233.159 | 387.1504 | 47.0683 | 446.3052 | 177.4642
0.58804 | 355.4849 | 233.24 | 387.255 | 47.1629 | 446.5024 | 177.7424
0.58804 | 355.2066 | 233.24 | 387.1622 | 47.1156 | 446.3633 | 177.6033
0.58804 | 355.2066 | 233.24 | 387.1622 | 47.1156 | 446.3633 | 177.6033
0.58804 | 355.2066 | 233.322 | 387.0802 | 47.1156 | 446.2813 | 177.6033
0.58804 | 355.2066 | 233.322 | 387.0802 | 47.1156 | 446.2813 | 177.6033
0.58804 | 355.2066 | 233.403 | 386.9992 | 47.1156 | 446.2003 | 177.6033
0.58804 | 355.2066 | 233.403 | 386.9992 | 47.1156 | 446.2003 | 177.6033
0.58953 | 355.4791 | 233.403 | 387.09 | 47.0421 | 446.3365 | 177.7395
0.58804 | 355.4849 | 233.403 | 387.092 | 47.1629 | 446.3394 | 177.7424
0.58953 | 355.2008 | 233.484 | 386.9163 | 46.9949 | 446.1164 | 177.6004
0.58953 | 354.9225 | 233.484 | 386.8235 | 46.9477 | 445.9773 | 177.4613
0.58953 | 355.4791 | 233.484 | 387.009 | 47.0421 | 446.2555 | 177.7395
0.58953 | 355.4791 | 233.484 | 387.009 | 47.0421 | 446.2555 | 177.7395
0.58953 | 355.2008 | 233.566 | 386.8343 | 46.9949 | 446.0344 | 177.6004
0.58953 | 355.4791 | 233.566 | 386.927 | 47.0421 | 446.1735 | 177.7395
0.58953 | 355.2008 | 233.566 | 386.8343 | 46.9949 | 446.0344 | 177.6004
0.58953 | 355.4791 | 233.647 | 386.846 | 47.0421 | 446.0925 | 177.7395
0.58953 | 355.4791 | 233.647 | 386.846 | 47.0421 | 446.0925 | 177.7395
0.58953 | 355.4791 | 233.647 | 386.846 | 47.0421 | 446.0925 | 177.7395
0.59103 | 355.4733 | 233.647 | 386.8441 | 46.9219 | 446.0896 | 177.7366
0.58953 | 355.4791 | 233.728 | 386.765 | 47.0421 | 446.0115 | 177.7395
0.59103 | 355.7768 | 233.728 | 386.8643 | 46.9733 | 446.1604 | 177.8884
0.59103 | 355.4733 | 233.81 | 386.6811 | 46.9219 | 445.9266 | 177.7366
0.59103 | 355.4733 | 233.81 | 386.6811 | 46.9219 | 445.9266 | 177.7366
0.59103 | 355.7768 | 233.81 | 386.7823 | 46.9733 | 446.0784 | 177.8884
0.59103 | 355.4733 | 233.891 | 386.6001 | 46.9219 | 445.8456 | 177.7366
0.59253 | 355.4674 | 233.891 | 386.5981 | 46.8023 | 445.8427 | 177.7337
0.59103 | 355.7768 | 233.891 | 386.7013 | 46.9733 | 445.9974 | 177.8884
0.59253 | 355.771 | 233.972 | 386.6183 | 46.8535 | 445.9135 | 177.8855
0.59103 | 355.7768 | 233.972 | 386.6203 | 46.9733 | 445.9164 | 177.8884
0.59103 | 355.7768 | 233.972 | 386.6203 | 46.9733 | 445.9164 | 177.8884
0.59253 | 355.771 | 234.054 | 386.5363 | 46.8535 | 445.8315 | 177.8855
0.59253 | 356.0493 | 234.054 | 386.6291 | 46.9005 | 445.9706 | 178.0246
0.59253 | 355.771 | 234.054 | 386.5363 | 46.8535 | 445.8315 | 177.8855
0.59253 | 355.771 | 234.135 | 386.4553 | 46.8535 | 445.7505 | 177.8855
0.59253 | 355.771 | 234.054 | 386.5363 | 46.8535 | 445.8315 | 177.8855
0.59253 | 355.771 | 234.135 | 386.4553 | 46.8535 | 445.7505 | 177.8855
0.5941 | 355.7649 | 234.135 | 386.4533 | 46.7285 | 445.7474 | 177.8824
0.5941 | 356.0432 | 234.135 | 386.5461 | 46.7753 | 445.8866 | 178.0216
0.5941 | 355.7649 | 234.216 | 386.3723 | 46.7285 | 445.6664 | 177.8824
0.59253 | 355.771 | 234.216 | 386.3743 | 46.8535 | 445.6695 | 177.8855
0.5941 | 356.0432 | 234.298 | 386.3831 | 46.7753 | 445.7236 | 178.0216
0.5941 | 356.0432 | 234.216 | 386.4651 | 46.7753 | 445.8056 | 178.0216
0.59253 | 356.0493 | 234.298 | 386.3851 | 46.9005 | 445.7266 | 178.0246
0.5941 | 356.0432 | 234.298 | 386.3831 | 46.7753 | 445.7236 | 178.0216
0.5956 | 356.0373 | 234.298 | 386.3811 | 46.6567 | 445.7207 | 178.0187
0.5941 | 356.0432 | 234.379 | 386.3021 | 46.7753 | 445.6426 | 178.0216
0.5941 | 356.3214 | 234.379 | 386.3948 | 46.8222 | 445.7817 | 178.1607
0.5956 | 356.0373 | 234.379 | 386.3001 | 46.6567 | 445.6397 | 178.0187
0.5956 | 355.4555 | 234.379 | 386.1062 | 46.559 | 445.3488 | 177.7278
0.5956 | 355.7591 | 234.46 | 386.1264 | 46.61 | 445.4195 | 177.8795
0.5956 | 355.4555 | 234.46 | 386.0252 | 46.559 | 445.2678 | 177.7278
0.5956 | 356.0373 | 234.542 | 386.1371 | 46.6567 | 445.4767 | 178.0187
0.5956 | 356.0373 | 234.542 | 386.1371 | 46.6567 | 445.4767 | 178.0187
0.5956 | 356.3156 | 234.542 | 386.2299 | 46.7034 | 445.6158 | 178.1578
0.5956 | 356.0373 | 234.623 | 386.0561 | 46.6567 | 445.3957 | 178.0187
0.5956 | 356.0373 | 234.623 | 386.0561 | 46.6567 | 445.3957 | 178.0187
0.5956 | 356.3156 | 234.623 | 386.1489 | 46.7034 | 445.5348 | 178.1578
0.5956 | 356.3156 | 234.623 | 386.1489 | 46.7034 | 445.5348 | 178.1578
0.5971 | 356.3098 | 234.704 | 386.0659 | 46.5853 | 445.4509 | 178.1549
0.5971 | 356.3098 | 234.704 | 386.0659 | 46.5853 | 445.4509 | 178.1549
0.5956 | 356.3156 | 234.867 | 385.9049 | 46.7034 | 445.2908 | 178.1578
0.5971 | 356.3098 | 234.867 | 385.9029 | 46.5853 | 445.2879 | 178.1549
0.5956 | 356.5938 | 234.867 | 385.9976 | 46.7502 | 445.4299 | 178.2969
0.5971 | 356.3098 | 234.867 | 385.9029 | 46.5853 | 445.2879 | 178.1549
0.5971 | 356.3098 | 234.948 | 385.8219 | 46.5853 | 445.2069 | 178.1549
0.5971 | 356.3098 | 234.948 | 385.8219 | 46.5853 | 445.2069 | 178.1549
0.5971 | 356.588 | 235.029 | 385.8337 | 46.6319 | 445.265 | 178.294
0.5986 | 356.3039 | 235.029 | 385.739 | 46.4678 | 445.123 | 178.152
0.5986 | 356.5822 | 235.029 | 385.8317 | 46.5142 | 445.2621 | 178.2911
0.5971 | 356.588 | 235.111 | 385.7517 | 46.6319 | 445.183 | 178.294
0.5986 | 356.3039 | 235.029 | 385.739 | 46.4678 | 445.123 | 178.152
0.5986 | 356.5822 | 235.111 | 385.7497 | 46.5142 | 445.1801 | 178.2911
0.5986 | 356.8857 | 235.111 | 385.8509 | 46.565 | 445.3319 | 178.4429
0.5986 | 356.5822 | 235.111 | 385.7497 | 46.5142 | 445.1801 | 178.2911
0.5986 | 356.5822 | 235.192 | 385.6687 | 46.5142 | 445.0991 | 178.2911
0.60009 | 356.8799 | 235.192 | 385.768 | 46.4478 | 445.2479 | 178.4399
0.60009 | 356.5764 | 235.192 | 385.6668 | 46.3972 | 445.0962 | 178.2882
0.60009 | 356.5764 | 235.192 | 385.6668 | 46.3972 | 445.0962 | 178.2882
0.60009 | 356.5764 | 235.273 | 385.5858 | 46.3972 | 445.0152 | 178.2882
0.60009 | 356.5764 | 235.273 | 385.5858 | 46.3972 | 445.0152 | 178.2882
0.60009 | 356.5764 | 235.355 | 385.5038 | 46.3972 | 444.9332 | 178.2882
0.60009 | 356.8799 | 235.355 | 385.605 | 46.4478 | 445.0849 | 178.4399
0.60009 | 356.8799 | 235.355 | 385.605 | 46.4478 | 445.0849 | 178.4399
0.60009 | 356.8799 | 235.355 | 385.605 | 46.4478 | 445.0849 | 178.4399
0.60009 | 357.1581 | 235.436 | 385.6167 | 46.4941 | 445.1431 | 178.5791
0.60009 | 357.1581 | 235.436 | 385.6167 | 46.4941 | 445.1431 | 178.5791
0.60009 | 356.8799 | 235.436 | 385.524 | 46.4478 | 445.0039 | 178.4399
0.60159 | 357.1523 | 235.436 | 385.6148 | 46.3774 | 445.1401 | 178.5761
0.60009 | 356.8799 | 235.517 | 385.443 | 46.4478 | 444.9229 | 178.4399
0.60009 | 356.8799 | 235.517 | 385.443 | 46.4478 | 444.9229 | 178.4399
0.60159 | 357.1523 | 235.599 | 385.4518 | 46.3774 | 444.9771 | 178.5761
0.60159 | 356.5705 | 235.599 | 385.2578 | 46.2807 | 444.6863 | 178.2853
0.60159 | 357.1523 | 235.599 | 385.4518 | 46.3774 | 444.9771 | 178.5761
0.60159 | 357.1523 | 235.68 | 385.3708 | 46.3774 | 444.8961 | 178.5761
0.60159 | 357.1523 | 235.68 | 385.3708 | 46.3774 | 444.8961 | 178.5761
0.60159 | 357.1523 | 235.68 | 385.3708 | 46.3774 | 444.8961 | 178.5761
0.60159 | 356.8741 | 235.68 | 385.278 | 46.3311 | 444.757 | 178.437
0.60159 | 357.7341 | 235.761 | 385.4837 | 46.4741 | 445.106 | 178.867
0.60309 | 357.1465 | 235.761 | 385.2878 | 46.2612 | 444.8122 | 178.5732
0.60309 | 357.1465 | 235.761 | 385.2878 | 46.2612 | 444.8122 | 178.5732
0.60309 | 357.1465 | 235.843 | 385.2058 | 46.2612 | 444.7302 | 178.5732
0.60309 | 356.8682 | 235.843 | 385.1131 | 46.2151 | 444.5911 | 178.4341
0.60309 | 357.7282 | 235.843 | 385.3997 | 46.3577 | 445.0211 | 178.8641
0.60309 | 357.7282 | 235.843 | 385.3997 | 46.3577 | 445.0211 | 178.8641
0.60309 | 357.7282 | 235.924 | 385.3187 | 46.3577 | 444.9401 | 178.8641
0.60309 | 357.7282 | 235.924 | 385.3187 | 46.3577 | 444.9401 | 178.8641
0.60466 | 357.7221 | 235.924 | 385.3167 | 46.2361 | 444.937 | 178.861
0.60466 | 357.1403 | 236.005 | 385.0418 | 46.1399 | 444.5652 | 178.5702
0.60466 | 357.7221 | 236.005 | 385.2357 | 46.2361 | 444.856 | 178.861
0.60466 | 357.1403 | 236.005 | 385.0418 | 46.1399 | 444.5652 | 178.5702
0.60466 | 357.1403 | 236.005 | 385.0418 | 46.1399 | 444.5652 | 178.5702
0.60466 | 357.1403 | 236.087 | 384.9598 | 46.1399 | 444.4832 | 178.5702
0.60466 | 357.7221 | 236.087 | 385.1537 | 46.2361 | 444.774 | 178.861
0.60466 | 357.7221 | 236.087 | 385.1537 | 46.2361 | 444.774 | 178.861
0.60466 | 357.7221 | 236.168 | 385.0727 | 46.2361 | 444.693 | 178.861
0.60466 | 357.7221 | 236.168 | 385.0727 | 46.2361 | 444.693 | 178.861
0.60616 | 357.7162 | 236.168 | 385.0707 | 46.1209 | 444.6901 | 178.8581
0.60616 | 357.7162 | 236.249 | 384.9897 | 46.1209 | 444.6091 | 178.8581
0.60616 | 357.9945 | 236.249 | 385.0825 | 46.1668 | 444.7482 | 178.9972
0.60616 | 357.1345 | 236.249 | 384.7958 | 46.0249 | 444.3182 | 178.5672
0.60616 | 357.1345 | 236.331 | 384.7138 | 46.0249 | 444.2362 | 178.5672
0.60616 | 357.9945 | 236.331 | 385.0005 | 46.1668 | 444.6662 | 178.9972
0.60616 | 357.7162 | 236.331 | 384.9077 | 46.1209 | 444.5271 | 178.8581
0.60766 | 357.9886 | 236.331 | 384.9985 | 46.0521 | 444.6633 | 178.9943
0.60766 | 357.7104 | 236.412 | 384.8248 | 46.0063 | 444.4432 | 178.8552
0.60616 | 357.9945 | 236.412 | 384.9195 | 46.1668 | 444.5852 | 178.9972
0.60766 | 357.9886 | 236.412 | 384.9175 | 46.0521 | 444.5823 | 178.9943
0.60766 | 357.7104 | 236.493 | 384.7438 | 46.0063 | 444.3622 | 178.8552
0.60766 | 357.7104 | 236.493 | 384.7438 | 46.0063 | 444.3622 | 178.8552
0.60766 | 357.7104 | 236.493 | 384.7438 | 46.0063 | 444.3622 | 178.8552
0.60766 | 357.7104 | 236.493 | 384.7438 | 46.0063 | 444.3622 | 178.8552
0.60766 | 357.7104 | 236.575 | 384.6618 | 46.0063 | 444.2802 | 178.8552
0.60766 | 357.1286 | 236.575 | 384.4679 | 45.9105 | 443.9893 | 178.5643
0.60766 | 357.9886 | 236.656 | 384.6735 | 46.0521 | 444.3383 | 178.9943
0.60916 | 357.9828 | 236.656 | 384.6716 | 45.9379 | 444.3354 | 178.9914
0.60916 | 357.9828 | 236.656 | 384.6716 | 45.9379 | 444.3354 | 178.9914
0.60916 | 357.9828 | 236.656 | 384.6716 | 45.9379 | 444.3354 | 178.9914
0.60916 | 357.9828 | 236.656 | 384.6716 | 45.9379 | 444.3354 | 178.9914
0.60916 | 357.9828 | 236.737 | 384.5906 | 45.9379 | 444.2544 | 178.9914
0.60916 | 357.9828 | 236.737 | 384.5906 | 45.9379 | 444.2544 | 178.9914
0.60916 | 358.261 | 236.818 | 384.6023 | 45.9835 | 444.3125 | 179.1305
0.60916 | 357.9828 | 236.818 | 384.5096 | 45.9379 | 444.1734 | 178.9914
0.60916 | 357.7045 | 236.818 | 384.4168 | 45.8922 | 444.0343 | 178.8523
0.60916 | 358.5645 | 236.818 | 384.7035 | 46.0334 | 444.4642 | 179.2822
0.60916 | 358.261 | 236.818 | 384.6023 | 45.9835 | 444.3125 | 179.1305
0.61065 | 358.2551 | 236.9 | 384.5184 | 45.8698 | 444.2276 | 179.1276
0.61065 | 358.2551 | 236.9 | 384.5184 | 45.8698 | 444.2276 | 179.1276
0.61065 | 358.2551 | 236.981 | 384.4374 | 45.8698 | 444.1466 | 179.1276
0.61065 | 358.2551 | 236.981 | 384.4374 | 45.8698 | 444.1466 | 179.1276
0.61065 | 358.2551 | 236.981 | 384.4374 | 45.8698 | 444.1466 | 179.1276
0.61065 | 358.2551 | 237.063 | 384.3554 | 45.8698 | 444.0646 | 179.1276
0.61065 | 358.2551 | 237.063 | 384.3554 | 45.8698 | 444.0646 | 179.1276
0.61065 | 357.9769 | 237.063 | 384.2626 | 45.8242 | 443.9255 | 178.9885
0.61065 | 358.5586 | 237.063 | 384.4565 | 45.9195 | 444.2163 | 179.2793
0.61215 | 358.2493 | 237.144 | 384.2724 | 45.7566 | 443.9806 | 179.1246
0.61065 | 358.2551 | 237.144 | 384.2744 | 45.8698 | 443.9836 | 179.1276
0.61215 | 358.5528 | 237.144 | 384.3736 | 45.8062 | 444.1324 | 179.2764
0.61215 | 358.5528 | 237.144 | 384.3736 | 45.8062 | 444.1324 | 179.2764
0.61215 | 358.5528 | 237.225 | 384.2926 | 45.8062 | 444.0514 | 179.2764
0.61215 | 358.2493 | 237.225 | 384.1914 | 45.7566 | 443.8996 | 179.1246
0.61215 | 358.5528 | 237.225 | 384.2926 | 45.8062 | 444.0514 | 179.2764
0.61215 | 358.5528 | 237.225 | 384.2926 | 45.8062 | 444.0514 | 179.2764
0.61215 | 358.5528 | 237.306 | 384.2116 | 45.8062 | 443.9704 | 179.2764
0.61215 | 358.5528 | 237.306 | 384.2116 | 45.8062 | 443.9704 | 179.2764
0.61215 | 358.5528 | 237.306 | 384.2116 | 45.8062 | 443.9704 | 179.2764
0.61215 | 358.831 | 237.388 | 384.2223 | 45.8516 | 444.0275 | 179.4155
0.61365 | 358.5469 | 237.388 | 384.1276 | 45.6934 | 443.8854 | 179.2734
0.61365 | 358.5469 | 237.388 | 384.1276 | 45.6934 | 443.8854 | 179.2734
0.61365 | 358.5469 | 237.388 | 384.1276 | 45.6934 | 443.8854 | 179.2734
0.61365 | 358.5469 | 237.469 | 384.0466 | 45.6934 | 443.8044 | 179.2734
0.61365 | 358.5469 | 237.469 | 384.0466 | 45.6934 | 443.8044 | 179.2734
0.61365 | 358.5469 | 237.469 | 384.0466 | 45.6934 | 443.8044 | 179.2734
0.61365 | 358.8251 | 237.55 | 384.0584 | 45.7388 | 443.8626 | 179.4126
0.61515 | 358.8192 | 237.55 | 384.0564 | 45.6264 | 443.8596 | 179.4096
0.61365 | 358.8251 | 237.55 | 384.0584 | 45.7388 | 443.8626 | 179.4126
0.61365 | 358.8251 | 237.55 | 384.0584 | 45.7388 | 443.8626 | 179.4126
0.61365 | 358.5469 | 237.632 | 383.8836 | 45.6934 | 443.6414 | 179.2734
0.61515 | 358.8192 | 237.632 | 383.9744 | 45.6264 | 443.7776 | 179.4096
0.61515 | 358.8192 | 237.713 | 383.8934 | 45.6264 | 443.6966 | 179.4096
0.61515 | 358.8192 | 237.713 | 383.8934 | 45.6264 | 443.6966 | 179.4096
0.61515 | 358.8192 | 237.713 | 383.8934 | 45.6264 | 443.6966 | 179.4096
0.61515 | 358.8192 | 237.713 | 383.8934 | 45.6264 | 443.6966 | 179.4096
0.61515 | 358.8192 | 237.794 | 383.8124 | 45.6264 | 443.6156 | 179.4096
0.61515 | 358.541 | 237.794 | 383.7197 | 45.5812 | 443.4765 | 179.2705
0.61515 | 359.0974 | 237.794 | 383.9051 | 45.6717 | 443.7547 | 179.5487
0.61672 | 359.0913 | 237.794 | 383.9031 | 45.5542 | 443.7516 | 179.5456
0.61672 | 358.8131 | 237.876 | 383.7284 | 45.5091 | 443.5305 | 179.4065
0.61672 | 359.0913 | 237.876 | 383.8211 | 45.5542 | 443.6696 | 179.5456
0.61672 | 358.8131 | 237.957 | 383.6474 | 45.5091 | 443.4495 | 179.4065
0.61672 | 359.0913 | 237.876 | 383.8211 | 45.5542 | 443.6696 | 179.5456
0.61672 | 358.8131 | 237.957 | 383.6474 | 45.5091 | 443.4495 | 179.4065
0.61672 | 359.0913 | 237.957 | 383.7401 | 45.5542 | 443.5886 | 179.5456
0.61672 | 359.0913 | 238.12 | 383.5771 | 45.5542 | 443.4256 | 179.5456
0.61822 | 359.0854 | 238.12 | 383.5751 | 45.4429 | 443.4227 | 179.5427
0.61822 | 359.3636 | 238.12 | 383.6679 | 45.4879 | 443.5618 | 179.6818
0.61822 | 359.3636 | 238.201 | 383.5869 | 45.4879 | 443.4808 | 179.6818
0.61822 | 359.0854 | 238.201 | 383.4941 | 45.4429 | 443.3417 | 179.5427
0.61822 | 359.3636 | 238.201 | 383.5869 | 45.4879 | 443.4808 | 179.6818
0.61822 | 359.3636 | 238.201 | 383.5869 | 45.4879 | 443.4808 | 179.6818
0.61822 | 359.3636 | 238.282 | 383.5059 | 45.4879 | 443.3998 | 179.6818
0.61822 | 359.0854 | 238.282 | 383.4131 | 45.4429 | 443.2607 | 179.5427
0.61972 | 359.3577 | 238.282 | 383.5039 | 45.377 | 443.3969 | 179.6789
0.61822 | 359.0854 | 238.282 | 383.4131 | 45.4429 | 443.2607 | 179.5427
0.61822 | 359.3636 | 238.364 | 383.4239 | 45.4879 | 443.3178 | 179.6818
0.61822 | 359.6671 | 238.364 | 383.525 | 45.537 | 443.4695 | 179.8335
0.61822 | 359.6671 | 238.364 | 383.525 | 45.537 | 443.4695 | 179.8335
0.61822 | 359.3636 | 238.445 | 383.3429 | 45.4879 | 443.2368 | 179.6818
0.61972 | 359.3577 | 238.445 | 383.3409 | 45.377 | 443.2339 | 179.6789
0.61972 | 359.6612 | 238.445 | 383.4421 | 45.426 | 443.3856 | 179.8306
0.61972 | 359.3577 | 238.445 | 383.3409 | 45.377 | 443.2339 | 179.6789
0.61972 | 359.3577 | 238.445 | 383.3409 | 45.377 | 443.2339 | 179.6789
0.61972 | 359.6612 | 238.526 | 383.3611 | 45.426 | 443.3046 | 179.8306
0.61972 | 359.6612 | 238.526 | 383.3611 | 45.426 | 443.3046 | 179.8306
0.61972 | 359.6612 | 238.608 | 383.2791 | 45.426 | 443.2226 | 179.8306
0.61972 | 359.0795 | 238.608 | 383.0852 | 45.3321 | 442.9318 | 179.5398
0.62121 | 359.9335 | 238.608 | 383.3698 | 45.3603 | 443.3588 | 179.9668
0.62121 | 359.6553 | 238.689 | 383.1961 | 45.3155 | 443.1387 | 179.8277
0.62121 | 359.6553 | 238.689 | 383.1961 | 45.3155 | 443.1387 | 179.8277
0.62121 | 359.6553 | 238.689 | 383.1961 | 45.3155 | 443.1387 | 179.8277
0.62121 | 359.6553 | 238.689 | 383.1961 | 45.3155 | 443.1387 | 179.8277
0.62121 | 359.6553 | 238.689 | 383.1961 | 45.3155 | 443.1387 | 179.8277
0.62121 | 359.6553 | 238.77 | 383.1151 | 45.3155 | 443.0577 | 179.8277
0.62121 | 359.6553 | 238.852 | 383.0331 | 45.3155 | 442.9757 | 179.8277
0.62121 | 359.6553 | 238.852 | 383.0331 | 45.3155 | 442.9757 | 179.8277
0.62121 | 359.6553 | 238.852 | 383.0331 | 45.3155 | 442.9757 | 179.8277
0.62271 | 359.9276 | 238.852 | 383.1239 | 45.2502 | 443.1118 | 179.9638
0.62121 | 359.9335 | 238.933 | 383.0448 | 45.3603 | 443.0338 | 179.9668
0.62121 | 359.9335 | 238.933 | 383.0448 | 45.3603 | 443.0338 | 179.9668
0.62271 | 359.9276 | 238.933 | 383.0429 | 45.2502 | 443.0308 | 179.9638
0.62271 | 359.6494 | 238.933 | 382.9501 | 45.2055 | 442.8917 | 179.8247
0.62271 | 359.9276 | 239.014 | 382.9619 | 45.2502 | 442.9498 | 179.9638
0.62271 | 360.2058 | 239.014 | 383.0546 | 45.2949 | 443.0889 | 180.1029
0.62271 | 359.6494 | 239.014 | 382.8691 | 45.2055 | 442.8107 | 179.8247
0.62421 | 359.6436 | 239.014 | 382.8672 | 45.0961 | 442.8078 | 179.8218
0.62271 | 359.9276 | 239.096 | 382.8799 | 45.2502 | 442.8678 | 179.9638
0.62271 | 360.2058 | 239.096 | 382.9726 | 45.2949 | 443.0069 | 180.1029
0.62421 | 360.1999 | 239.096 | 382.9706 | 45.1853 | 443.004 | 180.1
0.62421 | 359.9217 | 239.096 | 382.8779 | 45.1407 | 442.8649 | 179.9609
0.62421 | 360.1999 | 239.177 | 382.8896 | 45.1853 | 442.923 | 180.1
0.62421 | 360.1999 | 239.177 | 382.8896 | 45.1853 | 442.923 | 180.1
0.62421 | 360.1999 | 239.177 | 382.8896 | 45.1853 | 442.923 | 180.1
0.62421 | 360.1999 | 239.258 | 382.8086 | 45.1853 | 442.842 | 180.1
0.62421 | 360.1999 | 239.258 | 382.8086 | 45.1853 | 442.842 | 180.1
0.62421 | 359.9217 | 239.258 | 382.7159 | 45.1407 | 442.7029 | 179.9609
0.62421 | 360.1999 | 239.339 | 382.7276 | 45.1853 | 442.761 | 180.1
0.62571 | 360.4975 | 239.339 | 382.8268 | 45.1246 | 442.9097 | 180.2487
0.62571 | 360.194 | 239.339 | 382.7257 | 45.0762 | 442.758 | 180.097
0.62571 | 360.4975 | 239.339 | 382.8268 | 45.1246 | 442.9097 | 180.2487
0.62571 | 360.4975 | 239.421 | 382.7448 | 45.1246 | 442.8277 | 180.2487
0.62571 | 360.4975 | 239.421 | 382.7448 | 45.1246 | 442.8277 | 180.2487
0.62571 | 360.194 | 239.421 | 382.6437 | 45.0762 | 442.676 | 180.097
0.62571 | 360.4975 | 239.502 | 382.6638 | 45.1246 | 442.7467 | 180.2487
0.62571 | 360.4975 | 239.502 | 382.6638 | 45.1246 | 442.7467 | 180.2487
0.62571 | 360.4975 | 239.502 | 382.6638 | 45.1246 | 442.7467 | 180.2487
0.62728 | 360.1878 | 239.502 | 382.5606 | 44.9622 | 442.5919 | 180.0939
0.62571 | 360.194 | 239.502 | 382.5627 | 45.0762 | 442.595 | 180.097
0.62728 | 360.1878 | 239.583 | 382.4796 | 44.9622 | 442.5109 | 180.0939
0.62728 | 360.4913 | 239.583 | 382.5808 | 45.0105 | 442.6627 | 180.2457
0.62728 | 360.7695 | 239.583 | 382.6735 | 45.0549 | 442.8017 | 180.3847
0.62571 | 360.4975 | 239.583 | 382.5828 | 45.1246 | 442.6657 | 180.2487
0.62728 | 360.1878 | 239.665 | 382.3976 | 44.9622 | 442.4289 | 180.0939
0.62728 | 360.4913 | 239.665 | 382.4988 | 45.0105 | 442.5807 | 180.2457
0.62728 | 360.4913 | 239.665 | 382.4988 | 45.0105 | 442.5807 | 180.2457
0.62728 | 360.4913 | 239.665 | 382.4988 | 45.0105 | 442.5807 | 180.2457
0.62728 | 360.7695 | 239.665 | 382.5915 | 45.0549 | 442.7197 | 180.3847
0.62878 | 360.7636 | 239.746 | 382.5085 | 44.9466 | 442.6358 | 180.3818
0.62878 | 361.0417 | 239.746 | 382.6012 | 44.9908 | 442.7749 | 180.5209
0.62878 | 360.7636 | 239.746 | 382.5085 | 44.9466 | 442.6358 | 180.3818
0.62878 | 360.7636 | 239.827 | 382.4275 | 44.9466 | 442.5548 | 180.3818
0.62878 | 360.7636 | 239.827 | 382.4275 | 44.9466 | 442.5548 | 180.3818
0.62878 | 360.7636 | 239.827 | 382.4275 | 44.9466 | 442.5548 | 180.3818
0.62878 | 360.7636 | 239.827 | 382.4275 | 44.9466 | 442.5548 | 180.3818
0.63028 | 360.7577 | 239.827 | 382.4256 | 44.8389 | 442.5518 | 180.3788
0.62878 | 360.4854 | 239.909 | 382.2528 | 44.9024 | 442.3337 | 180.2427
0.63028 | 360.4795 | 239.909 | 382.2508 | 44.7947 | 442.3308 | 180.2398
0.63028 | 360.7577 | 239.909 | 382.3436 | 44.8389 | 442.4698 | 180.3788
0.63028 | 360.7577 | 239.909 | 382.3436 | 44.8389 | 442.4698 | 180.3788
0.63028 | 360.7577 | 239.99 | 382.2626 | 44.8389 | 442.3888 | 180.3788
0.63028 | 360.7577 | 239.99 | 382.2626 | 44.8389 | 442.3888 | 180.3788
0.63028 | 361.0358 | 239.99 | 382.3553 | 44.883 | 442.5279 | 180.5179
0.63028 | 361.0358 | 240.071 | 382.2743 | 44.883 | 442.4469 | 180.5179
0.63028 | 360.7577 | 240.071 | 382.1816 | 44.8389 | 442.3078 | 180.3788
0.63028 | 360.7577 | 240.071 | 382.1816 | 44.8389 | 442.3078 | 180.3788
0.63177 | 361.0299 | 240.153 | 382.1903 | 44.7757 | 442.362 | 180.515
0.63177 | 360.7518 | 240.153 | 382.0976 | 44.7316 | 442.2229 | 180.3759
0.63177 | 361.0299 | 240.153 | 382.1903 | 44.7757 | 442.362 | 180.515
0.63177 | 361.0299 | 240.234 | 382.1093 | 44.7757 | 442.281 | 180.515
0.63177 | 361.0299 | 240.234 | 382.1093 | 44.7757 | 442.281 | 180.515
0.63177 | 361.0299 | 240.234 | 382.1093 | 44.7757 | 442.281 | 180.515
0.63177 | 361.0299 | 240.234 | 382.1093 | 44.7757 | 442.281 | 180.515
0.63177 | 361.0299 | 240.234 | 382.1093 | 44.7757 | 442.281 | 180.515
0.63177 | 361.3081 | 240.315 | 382.121 | 44.8197 | 442.339 | 180.654
0.63177 | 361.0299 | 240.315 | 382.0283 | 44.7757 | 442.2 | 180.515
0.63327 | 361.3022 | 240.315 | 382.1191 | 44.7127 | 442.3361 | 180.6511
0.63327 | 361.3022 | 240.397 | 382.0371 | 44.7127 | 442.2541 | 180.6511
0.63327 | 361.3022 | 240.397 | 382.0371 | 44.7127 | 442.2541 | 180.6511
0.63327 | 361.024 | 240.478 | 381.8633 | 44.6688 | 442.034 | 180.512
0.63327 | 361.6056 | 240.478 | 382.0572 | 44.7607 | 442.3248 | 180.8028
0.63327 | 361.6056 | 240.478 | 382.0572 | 44.7607 | 442.3248 | 180.8028
0.63327 | 361.6056 | 240.478 | 382.0572 | 44.7607 | 442.3248 | 180.8028
0.63327 | 361.6056 | 240.478 | 382.0572 | 44.7607 | 442.3248 | 180.8028
0.63327 | 361.6056 | 240.559 | 381.9762 | 44.7607 | 442.2438 | 180.8028
0.63327 | 361.3022 | 240.559 | 381.8751 | 44.7127 | 442.0921 | 180.6511
0.63327 | 361.3022 | 240.559 | 381.8751 | 44.7127 | 442.0921 | 180.6511
0.63327 | 361.3022 | 240.559 | 381.8751 | 44.7127 | 442.0921 | 180.6511
0.63327 | 361.6056 | 240.641 | 381.8942 | 44.7607 | 442.1618 | 180.8028
0.63477 | 361.2963 | 240.641 | 381.7911 | 44.6063 | 442.0071 | 180.6481
0.63477 | 361.8779 | 240.641 | 381.985 | 44.6979 | 442.2979 | 180.9389
0.63477 | 361.5997 | 240.722 | 381.8112 | 44.6541 | 442.0779 | 180.7999
0.63477 | 361.5997 | 240.722 | 381.8112 | 44.6541 | 442.0779 | 180.7999
0.63477 | 361.2963 | 240.722 | 381.7101 | 44.6063 | 441.9261 | 180.6481
0.63477 | 361.8779 | 240.722 | 381.904 | 44.6979 | 442.2169 | 180.9389
0.63477 | 361.5997 | 240.803 | 381.7302 | 44.6541 | 441.9969 | 180.7999
0.63477 | 361.8779 | 240.803 | 381.823 | 44.6979 | 442.1359 | 180.9389
0.63627 | 361.5938 | 240.803 | 381.7283 | 44.5481 | 441.9939 | 180.7969
0.63627 | 361.5938 | 240.885 | 381.6463 | 44.5481 | 441.9119 | 180.7969
0.63627 | 361.5938 | 240.885 | 381.6463 | 44.5481 | 441.9119 | 180.7969
0.63627 | 361.872 | 240.885 | 381.739 | 44.5918 | 442.051 | 180.936
0.63627 | 361.872 | 240.885 | 381.739 | 44.5918 | 442.051 | 180.936
0.63627 | 361.872 | 240.885 | 381.739 | 44.5918 | 442.051 | 180.936
0.63627 | 361.872 | 240.966 | 381.658 | 44.5918 | 441.97 | 180.936
0.63627 | 361.872 | 240.966 | 381.658 | 44.5918 | 441.97 | 180.936
0.63627 | 361.872 | 240.966 | 381.658 | 44.5918 | 441.97 | 180.936
0.63627 | 361.872 | 241.047 | 381.577 | 44.5918 | 441.889 | 180.936
0.63776 | 361.866 | 241.047 | 381.575 | 44.4861 | 441.886 | 180.933
0.63776 | 361.866 | 241.047 | 381.575 | 44.4861 | 441.886 | 180.933
0.63776 | 361.866 | 241.047 | 381.575 | 44.4861 | 441.886 | 180.933
0.63776 | 362.1442 | 241.129 | 381.5857 | 44.5297 | 441.9431 | 181.0721
0.63776 | 362.1442 | 241.129 | 381.5857 | 44.5297 | 441.9431 | 181.0721
0.63934 | 362.138 | 241.21 | 381.5027 | 44.4192 | 441.859 | 181.069
0.63776 | 362.1442 | 241.21 | 381.5047 | 44.5297 | 441.8621 | 181.0721
0.63776 | 362.1442 | 241.21 | 381.5047 | 44.5297 | 441.8621 | 181.0721
0.63934 | 361.8598 | 241.21 | 381.4099 | 44.3757 | 441.7199 | 180.9299
0.63934 | 362.138 | 241.291 | 381.4217 | 44.4192 | 441.778 | 181.069
0.63934 | 362.138 | 241.291 | 381.4217 | 44.4192 | 441.778 | 181.069
0.63934 | 362.138 | 241.291 | 381.4217 | 44.4192 | 441.778 | 181.069
0.63934 | 362.138 | 241.291 | 381.4217 | 44.4192 | 441.778 | 181.069
0.63934 | 361.8598 | 241.454 | 381.1659 | 44.3757 | 441.4759 | 180.9299
0.63934 | 362.4414 | 241.454 | 381.3598 | 44.4667 | 441.7667 | 181.2207
0.63934 | 362.138 | 241.454 | 381.2587 | 44.4192 | 441.615 | 181.069
0.64083 | 362.132 | 241.535 | 381.1757 | 44.3145 | 441.531 | 181.066
0.63934 | 362.4414 | 241.535 | 381.2788 | 44.4667 | 441.6857 | 181.2207
0.64083 | 362.132 | 241.535 | 381.1757 | 44.3145 | 441.531 | 181.066
0.63934 | 362.4414 | 241.616 | 381.1978 | 44.4667 | 441.6047 | 181.2207
0.63934 | 362.4414 | 241.616 | 381.1978 | 44.4667 | 441.6047 | 181.2207
0.64083 | 362.4355 | 241.616 | 381.1958 | 44.3618 | 441.6017 | 181.2177
0.64083 | 362.4355 | 241.616 | 381.1958 | 44.3618 | 441.6017 | 181.2177
0.64083 | 362.132 | 241.698 | 381.0127 | 44.3145 | 441.368 | 181.066
0.64083 | 362.7136 | 241.698 | 381.2065 | 44.4052 | 441.6588 | 181.3568
0.64083 | 362.4355 | 241.698 | 381.1138 | 44.3618 | 441.5197 | 181.2177
0.64083 | 362.4355 | 241.779 | 381.0328 | 44.3618 | 441.4387 | 181.2177
0.64233 | 362.4295 | 241.779 | 381.0308 | 44.2575 | 441.4358 | 181.2148
0.64233 | 362.4295 | 241.779 | 381.0308 | 44.2575 | 441.4358 | 181.2148
0.64233 | 362.4295 | 241.779 | 381.0308 | 44.2575 | 441.4358 | 181.2148
0.64233 | 362.4295 | 241.86 | 380.9498 | 44.2575 | 441.3548 | 181.2148
0.64233 | 362.4295 | 241.86 | 380.9498 | 44.2575 | 441.3548 | 181.2148
0.64233 | 362.7077 | 241.86 | 381.0426 | 44.3008 | 441.4938 | 181.3538
0.64233 | 362.7077 | 241.942 | 380.9606 | 44.3008 | 441.4118 | 181.3538
0.64233 | 362.7077 | 241.942 | 380.9606 | 44.3008 | 441.4118 | 181.3538
0.64233 | 362.7077 | 241.942 | 380.9606 | 44.3008 | 441.4118 | 181.3538
0.64233 | 362.7077 | 241.942 | 380.9606 | 44.3008 | 441.4118 | 181.3538
0.64383 | 362.7017 | 242.023 | 380.8776 | 44.1968 | 441.3279 | 181.3509
0.64383 | 362.7017 | 242.023 | 380.8776 | 44.1968 | 441.3279 | 181.3509
0.64383 | 362.7017 | 242.023 | 380.8776 | 44.1968 | 441.3279 | 181.3509
0.64383 | 362.7017 | 242.104 | 380.7966 | 44.1968 | 441.2469 | 181.3509
0.64383 | 363.2833 | 242.104 | 380.9904 | 44.2871 | 441.5376 | 181.6416
0.64383 | 362.7017 | 242.104 | 380.7966 | 44.1968 | 441.2469 | 181.3509
0.64383 | 363.2833 | 242.186 | 380.9084 | 44.2871 | 441.4556 | 181.6416
0.64383 | 363.2833 | 242.186 | 380.9084 | 44.2871 | 441.4556 | 181.6416
0.64383 | 363.2833 | 242.186 | 380.9084 | 44.2871 | 441.4556 | 181.6416
0.64383 | 362.7017 | 242.186 | 380.7146 | 44.1968 | 441.1649 | 181.3509
0.64383 | 363.2833 | 242.186 | 380.9084 | 44.2871 | 441.4556 | 181.6416
0.64383 | 362.7017 | 242.267 | 380.6336 | 44.1968 | 441.0839 | 181.3509
0.64383 | 363.2833 | 242.267 | 380.8274 | 44.2871 | 441.3746 | 181.6416
0.64533 | 363.2773 | 242.267 | 380.8254 | 44.1834 | 441.3717 | 181.6387
0.64533 | 363.5554 | 242.348 | 380.8371 | 44.2265 | 441.4297 | 181.7777
0.64533 | 363.2773 | 242.348 | 380.7444 | 44.1834 | 441.2907 | 181.6387
0.64533 | 363.5554 | 242.348 | 380.8371 | 44.2265 | 441.4297 | 181.7777
0.64533 | 362.6958 | 242.348 | 380.5506 | 44.0933 | 440.9999 | 181.3479
0.64533 | 363.5554 | 242.43 | 380.7551 | 44.2265 | 441.3477 | 181.7777
0.64533 | 363.5554 | 242.43 | 380.7551 | 44.2265 | 441.3477 | 181.7777
0.64533 | 363.5554 | 242.511 | 380.6741 | 44.2265 | 441.2667 | 181.7777
0.64683 | 363.2714 | 242.511 | 380.5795 | 44.0802 | 441.1247 | 181.6357
0.64533 | 363.2773 | 242.511 | 380.5814 | 44.1834 | 441.1277 | 181.6387
0.64683 | 363.5495 | 242.511 | 380.6722 | 44.1232 | 441.2638 | 181.7748
0.64683 | 363.5495 | 242.592 | 380.5912 | 44.1232 | 441.1828 | 181.7748
0.64683 | 363.2714 | 242.592 | 380.4985 | 44.0802 | 441.0437 | 181.6357
0.64683 | 363.5495 | 242.592 | 380.5912 | 44.1232 | 441.1828 | 181.7748
0.64683 | 363.2714 | 242.674 | 380.4165 | 44.0802 | 440.9617 | 181.6357
0.64683 | 363.5495 | 242.674 | 380.5092 | 44.1232 | 441.1008 | 181.7748
0.64683 | 363.5495 | 242.674 | 380.5092 | 44.1232 | 441.1008 | 181.7748
0.64832 | 363.5436 | 242.674 | 380.5072 | 44.0203 | 441.0978 | 181.7718
0.64832 | 363.5436 | 242.674 | 380.5072 | 44.0203 | 441.0978 | 181.7718
0.64832 | 363.5436 | 242.755 | 380.4262 | 44.0203 | 441.0168 | 181.7718
0.64832 | 363.2655 | 242.755 | 380.3335 | 43.9774 | 440.8777 | 181.6327
0.64832 | 363.5436 | 242.755 | 380.4262 | 44.0203 | 441.0168 | 181.7718
0.64832 | 363.5436 | 242.836 | 380.3452 | 44.0203 | 440.9358 | 181.7718
0.64832 | 363.5436 | 242.836 | 380.3452 | 44.0203 | 440.9358 | 181.7718
0.64832 | 363.5436 | 242.836 | 380.3452 | 44.0203 | 440.9358 | 181.7718
0.64832 | 363.8217 | 242.836 | 380.4379 | 44.0632 | 441.0748 | 181.9108
0.6499 | 363.5373 | 242.918 | 380.2611 | 43.9128 | 440.8507 | 181.7687
0.6499 | 363.5373 | 242.918 | 380.2611 | 43.9128 | 440.8507 | 181.7687
0.6499 | 363.8154 | 242.918 | 380.3538 | 43.9556 | 440.9897 | 181.9077
0.6499 | 363.5373 | 242.918 | 380.2611 | 43.9128 | 440.8507 | 181.7687
0.6499 | 363.8154 | 242.999 | 380.2728 | 43.9556 | 440.9087 | 181.9077
0.6499 | 363.8154 | 242.999 | 380.2728 | 43.9556 | 440.9087 | 181.9077
0.6499 | 363.8154 | 242.999 | 380.2728 | 43.9556 | 440.9087 | 181.9077
0.6499 | 363.8154 | 243.08 | 380.1918 | 43.9556 | 440.8277 | 181.9077
0.6499 | 363.8154 | 243.08 | 380.1918 | 43.9556 | 440.8277 | 181.9077
0.65139 | 364.0876 | 243.08 | 380.2825 | 43.8963 | 440.9638 | 182.0438
0.65139 | 363.8095 | 243.08 | 380.1898 | 43.8536 | 440.8247 | 181.9047
0.65139 | 364.0876 | 243.161 | 380.2015 | 43.8963 | 440.8828 | 182.0438
0.65139 | 363.8095 | 243.161 | 380.1088 | 43.8536 | 440.7437 | 181.9047
0.65139 | 363.8095 | 243.161 | 380.1088 | 43.8536 | 440.7437 | 181.9047
0.65139 | 363.8095 | 243.161 | 380.1088 | 43.8536 | 440.7437 | 181.9047
0.65139 | 363.8095 | 243.243 | 380.0268 | 43.8536 | 440.6617 | 181.9047
0.65139 | 363.8095 | 243.243 | 380.0268 | 43.8536 | 440.6617 | 181.9047
0.65139 | 363.8095 | 243.243 | 380.0268 | 43.8536 | 440.6617 | 181.9047
0.65139 | 363.8095 | 243.324 | 379.9458 | 43.8536 | 440.5807 | 181.9047
0.65139 | 363.5314 | 243.324 | 379.8531 | 43.8109 | 440.4417 | 181.7657
0.65289 | 364.0816 | 243.324 | 380.0365 | 43.7947 | 440.7168 | 182.0408
0.65289 | 364.0816 | 243.324 | 380.0365 | 43.7947 | 440.7168 | 182.0408
0.65289 | 364.0816 | 243.406 | 379.9545 | 43.7947 | 440.6348 | 182.0408
0.65289 | 363.8035 | 243.406 | 379.8618 | 43.7521 | 440.4958 | 181.9018
0.65289 | 364.0816 | 243.406 | 379.9545 | 43.7947 | 440.6348 | 182.0408
0.65289 | 364.0816 | 243.406 | 379.9545 | 43.7947 | 440.6348 | 182.0408
0.65289 | 364.0816 | 243.487 | 379.8735 | 43.7947 | 440.5538 | 182.0408
0.65289 | 363.8035 | 243.487 | 379.7808 | 43.7521 | 440.4148 | 181.9018
0.65289 | 364.0816 | 243.487 | 379.8735 | 43.7947 | 440.5538 | 182.0408
0.65439 | 364.0757 | 243.487 | 379.8716 | 43.6936 | 440.5508 | 182.0378
0.65439 | 364.0757 | 243.568 | 379.7906 | 43.6936 | 440.4698 | 182.0378
0.65439 | 364.0757 | 243.568 | 379.7906 | 43.6936 | 440.4698 | 182.0378
0.65439 | 364.3791 | 243.568 | 379.8917 | 43.7399 | 440.6215 | 182.1895
0.65439 | 364.0757 | 243.649 | 379.7096 | 43.6936 | 440.3888 | 182.0378
0.65439 | 364.3791 | 243.649 | 379.8107 | 43.7399 | 440.5405 | 182.1895
0.65439 | 364.3791 | 243.649 | 379.8107 | 43.7399 | 440.5405 | 182.1895
0.65439 | 364.3791 | 243.649 | 379.8107 | 43.7399 | 440.5405 | 182.1895
0.65589 | 364.3731 | 243.731 | 379.7267 | 43.6391 | 440.4556 | 182.1866
0.65589 | 364.0697 | 243.731 | 379.6256 | 43.5929 | 440.3039 | 182.0349
0.65589 | 364.3731 | 243.731 | 379.7267 | 43.6391 | 440.4556 | 182.1866
0.65589 | 364.3731 | 243.731 | 379.7267 | 43.6391 | 440.4556 | 182.1866
0.65589 | 364.3731 | 243.812 | 379.6457 | 43.6391 | 440.3746 | 182.1866
0.65589 | 364.6512 | 243.812 | 379.7384 | 43.6815 | 440.5136 | 182.3256
0.65589 | 364.3731 | 243.812 | 379.6457 | 43.6391 | 440.3746 | 182.1866
0.65589 | 364.3731 | 243.812 | 379.6457 | 43.6391 | 440.3746 | 182.1866
0.65589 | 364.3731 | 243.893 | 379.5647 | 43.6391 | 440.2936 | 182.1866
0.65739 | 364.3672 | 243.893 | 379.5627 | 43.5388 | 440.2906 | 182.1836
0.65739 | 364.3672 | 243.893 | 379.5627 | 43.5388 | 440.2906 | 182.1836
0.65739 | 364.3672 | 243.975 | 379.4807 | 43.5388 | 440.2086 | 182.1836
0.65739 | 364.6452 | 243.975 | 379.5734 | 43.5811 | 440.3476 | 182.3226
0.65739 | 364.0638 | 243.975 | 379.3796 | 43.4927 | 440.0569 | 182.0319
0.65739 | 364.3672 | 243.975 | 379.4807 | 43.5388 | 440.2086 | 182.1836
0.65739 | 364.6452 | 243.975 | 379.5734 | 43.5811 | 440.3476 | 182.3226
0.65739 | 364.6452 | 244.056 | 379.4924 | 43.5811 | 440.2666 | 182.3226
0.65888 | 364.3612 | 244.056 | 379.3977 | 43.4389 | 440.1246 | 182.1806
0.65888 | 364.6393 | 244.056 | 379.4904 | 43.4811 | 440.2636 | 182.3196
0.65888 | 364.6393 | 244.056 | 379.4904 | 43.4811 | 440.2636 | 182.3196
0.65888 | 364.6393 | 244.137 | 379.4094 | 43.4811 | 440.1826 | 182.3196
0.65888 | 364.6393 | 244.137 | 379.4094 | 43.4811 | 440.1826 | 182.3196
0.65888 | 364.6393 | 244.137 | 379.4094 | 43.4811 | 440.1826 | 182.3196
0.65888 | 364.3612 | 244.137 | 379.3167 | 43.4389 | 440.0436 | 182.1806
0.65888 | 364.9174 | 244.219 | 379.4201 | 43.5233 | 440.2397 | 182.4587
0.65888 | 364.6393 | 244.219 | 379.3274 | 43.4811 | 440.1006 | 182.3196
0.66038 | 364.6333 | 244.219 | 379.3254 | 43.3816 | 440.0977 | 182.3167
0.66038 | 364.6333 | 244.219 | 379.3254 | 43.3816 | 440.0977 | 182.3167
0.65888 | 364.6393 | 244.3 | 379.2464 | 43.4811 | 440.0196 | 182.3196
0.66038 | 364.6333 | 244.3 | 379.2444 | 43.3816 | 440.0167 | 182.3167
0.66038 | 364.6333 | 244.3 | 379.2444 | 43.3816 | 440.0167 | 182.3167
0.66038 | 364.9114 | 244.381 | 379.2561 | 43.4237 | 440.0747 | 182.4557
0.66038 | 364.6333 | 244.381 | 379.1634 | 43.3816 | 439.9357 | 182.3167
0.66038 | 364.6333 | 244.381 | 379.1634 | 43.3816 | 439.9357 | 182.3167
0.66038 | 364.9114 | 244.381 | 379.2561 | 43.4237 | 440.0747 | 182.4557
0.66038 | 364.9114 | 244.381 | 379.2561 | 43.4237 | 440.0747 | 182.4557
0.66038 | 364.9114 | 244.463 | 379.1741 | 43.4237 | 439.9927 | 182.4557
0.66195 | 364.9052 | 244.463 | 379.1721 | 43.3196 | 439.9896 | 182.4526
0.66195 | 364.9052 | 244.544 | 379.0911 | 43.3196 | 439.9086 | 182.4526
0.66195 | 365.2085 | 244.544 | 379.1922 | 43.3654 | 440.0603 | 182.6043
0.66195 | 365.2085 | 244.544 | 379.1922 | 43.3654 | 440.0603 | 182.6043
0.66195 | 365.2085 | 244.544 | 379.1922 | 43.3654 | 440.0603 | 182.6043
0.66195 | 365.4866 | 244.707 | 379.1219 | 43.4074 | 440.0363 | 182.7433
0.66195 | 365.2085 | 244.707 | 379.0292 | 43.3654 | 439.8973 | 182.6043
0.66195 | 365.2085 | 244.707 | 379.0292 | 43.3654 | 439.8973 | 182.6043
0.66345 | 365.2025 | 244.707 | 379.0272 | 43.2666 | 439.8943 | 182.6013
0.66345 | 365.4806 | 244.788 | 379.0389 | 43.3085 | 439.9523 | 182.7403
0.66345 | 365.4806 | 244.788 | 379.0389 | 43.3085 | 439.9523 | 182.7403
0.66345 | 365.2025 | 244.788 | 378.9462 | 43.2666 | 439.8133 | 182.6013
0.66345 | 365.2025 | 244.869 | 378.8652 | 43.2666 | 439.7323 | 182.6013
0.66345 | 365.4806 | 244.869 | 378.9579 | 43.3085 | 439.8713 | 182.7403
0.66345 | 365.2025 | 244.869 | 378.8652 | 43.2666 | 439.7323 | 182.6013
0.66345 | 365.4806 | 244.869 | 378.9579 | 43.3085 | 439.8713 | 182.7403
0.66345 | 365.4806 | 244.951 | 378.8759 | 43.3085 | 439.7893 | 182.7403
0.66495 | 365.7527 | 244.951 | 378.9666 | 43.2519 | 439.9253 | 182.8763
0.66495 | 365.4746 | 244.951 | 378.8739 | 43.2101 | 439.7863 | 182.7373
0.66495 | 365.4746 | 245.032 | 378.7929 | 43.2101 | 439.7053 | 182.7373
0.66495 | 365.4746 | 245.032 | 378.7929 | 43.2101 | 439.7053 | 182.7373
0.66495 | 365.4746 | 245.032 | 378.7929 | 43.2101 | 439.7053 | 182.7373
0.66495 | 365.7527 | 245.032 | 378.8856 | 43.2519 | 439.8443 | 182.8763
0.66495 | 365.4746 | 245.113 | 378.7119 | 43.2101 | 439.6243 | 182.7373
0.66495 | 365.4746 | 245.113 | 378.7119 | 43.2101 | 439.6243 | 182.7373
0.66645 | 365.7467 | 245.113 | 378.8026 | 43.1538 | 439.7604 | 182.8734
0.66645 | 365.7467 | 245.113 | 378.8026 | 43.1538 | 439.7604 | 182.8734
0.66645 | 365.7467 | 245.194 | 378.7216 | 43.1538 | 439.6794 | 182.8734
0.66645 | 365.7467 | 245.194 | 378.7216 | 43.1538 | 439.6794 | 182.8734
0.66645 | 365.7467 | 245.194 | 378.7216 | 43.1538 | 439.6794 | 182.8734
0.66645 | 365.7467 | 245.194 | 378.7216 | 43.1538 | 439.6794 | 182.8734
0.66645 | 365.7467 | 245.276 | 378.6396 | 43.1538 | 439.5974 | 182.8734
0.66645 | 365.7467 | 245.276 | 378.6396 | 43.1538 | 439.5974 | 182.8734
0.66645 | 365.7467 | 245.276 | 378.6396 | 43.1538 | 439.5974 | 182.8734
0.66645 | 365.7467 | 245.276 | 378.6396 | 43.1538 | 439.5974 | 182.8734
0.66794 | 366.0188 | 245.276 | 378.7303 | 43.0978 | 439.7334 | 183.0094
0.66794 | 365.7407 | 245.357 | 378.5566 | 43.0561 | 439.5134 | 182.8704
0.66794 | 365.4627 | 245.357 | 378.4639 | 43.0145 | 439.3743 | 182.7313
0.66794 | 366.0188 | 245.438 | 378.5683 | 43.0978 | 439.5714 | 183.0094
0.66794 | 365.7407 | 245.438 | 378.4756 | 43.0561 | 439.4324 | 182.8704
0.66794 | 366.0188 | 245.438 | 378.5683 | 43.0978 | 439.5714 | 183.0094
0.66794 | 366.0188 | 245.438 | 378.5683 | 43.0978 | 439.5714 | 183.0094
0.66794 | 366.0188 | 245.52 | 378.4863 | 43.0978 | 439.4894 | 183.0094
0.66794 | 366.0188 | 245.52 | 378.4863 | 43.0978 | 439.4894 | 183.0094
0.66794 | 366.0188 | 245.52 | 378.4863 | 43.0978 | 439.4894 | 183.0094
0.66944 | 366.0128 | 245.601 | 378.4033 | 43.0004 | 439.4054 | 183.0064
0.66944 | 366.0128 | 245.601 | 378.4033 | 43.0004 | 439.4054 | 183.0064
0.66944 | 365.4567 | 245.601 | 378.2179 | 42.9174 | 439.1274 | 182.7284
0.66944 | 366.0128 | 245.682 | 378.3223 | 43.0004 | 439.3244 | 183.0064
0.66944 | 366.0128 | 245.601 | 378.4033 | 43.0004 | 439.4054 | 183.0064
0.66944 | 366.0128 | 245.682 | 378.3223 | 43.0004 | 439.3244 | 183.0064
0.66944 | 366.3162 | 245.682 | 378.4234 | 43.0458 | 439.4761 | 183.1581
0.66944 | 366.3162 | 245.682 | 378.4234 | 43.0458 | 439.4761 | 183.1581
0.66944 | 366.0128 | 245.764 | 378.2403 | 43.0004 | 439.2424 | 183.0064
0.66944 | 366.0128 | 245.764 | 378.2403 | 43.0004 | 439.2424 | 183.0064
0.67094 | 366.0068 | 245.764 | 378.2383 | 42.9036 | 439.2394 | 183.0034
0.67094 | 366.0068 | 245.764 | 378.2383 | 42.9036 | 439.2394 | 183.0034
0.67094 | 366.3102 | 245.764 | 378.3394 | 42.9488 | 439.3911 | 183.1551
0.67094 | 366.3102 | 245.845 | 378.2584 | 42.9488 | 439.3101 | 183.1551
0.67094 | 366.3102 | 245.845 | 378.2584 | 42.9488 | 439.3101 | 183.1551
0.67094 | 366.3102 | 245.845 | 378.2584 | 42.9488 | 439.3101 | 183.1551
0.67094 | 366.3102 | 245.845 | 378.2584 | 42.9488 | 439.3101 | 183.1551
0.67251 | 366.5819 | 245.927 | 378.267 | 42.8887 | 439.364 | 183.291
0.67251 | 366.3039 | 245.927 | 378.1743 | 42.8474 | 439.2249 | 183.1519
0.67094 | 366.3102 | 245.927 | 378.1764 | 42.9488 | 439.2281 | 183.1551
0.67251 | 366.3039 | 245.927 | 378.1743 | 42.8474 | 439.2249 | 183.1519
0.67251 | 366.5819 | 246.008 | 378.186 | 42.8887 | 439.283 | 183.291
0.67251 | 366.5819 | 246.008 | 378.186 | 42.8887 | 439.283 | 183.291
0.67251 | 366.5819 | 246.008 | 378.186 | 42.8887 | 439.283 | 183.291
0.67251 | 366.5819 | 246.008 | 378.186 | 42.8887 | 439.283 | 183.291
0.67251 | 366.5819 | 246.089 | 378.105 | 42.8887 | 439.202 | 183.291
0.67401 | 366.5759 | 246.089 | 378.103 | 42.7925 | 439.199 | 183.288
0.67401 | 366.2979 | 246.089 | 378.0103 | 42.7513 | 439.06 | 183.149
0.67401 | 366.5759 | 246.089 | 378.103 | 42.7925 | 439.199 | 183.288
0.67401 | 366.5759 | 246.17 | 378.022 | 42.7925 | 439.118 | 183.288
0.67401 | 366.5759 | 246.17 | 378.022 | 42.7925 | 439.118 | 183.288
0.67401 | 366.854 | 246.17 | 378.1147 | 42.8338 | 439.257 | 183.427
0.67401 | 366.5759 | 246.252 | 377.94 | 42.7925 | 439.036 | 183.288
0.67401 | 366.2979 | 246.252 | 377.8473 | 42.7513 | 438.897 | 183.149
0.67401 | 366.5759 | 246.252 | 377.94 | 42.7925 | 439.036 | 183.288
0.67551 | 366.848 | 246.333 | 377.9497 | 42.7379 | 439.091 | 183.424
0.67551 | 366.848 | 246.252 | 378.0307 | 42.7379 | 439.172 | 183.424
0.67551 | 366.2919 | 246.333 | 377.7643 | 42.6556 | 438.813 | 183.146
0.67551 | 365.9886 | 246.333 | 377.6632 | 42.6107 | 438.6613 | 182.9943
0.67551 | 366.2919 | 246.333 | 377.7643 | 42.6556 | 438.813 | 183.146
0.67551 | 366.848 | 246.414 | 377.8687 | 42.7379 | 439.01 | 183.424
0.67551 | 366.57 | 246.414 | 377.776 | 42.6968 | 438.871 | 183.285
0.67551 | 366.848 | 246.414 | 377.8687 | 42.7379 | 439.01 | 183.424
0.67551 | 366.848 | 246.414 | 377.8687 | 42.7379 | 439.01 | 183.424
0.67551 | 367.1513 | 246.496 | 377.8878 | 42.7828 | 439.0796 | 183.5756
0.6785 | 367.1393 | 246.496 | 377.8838 | 42.5922 | 439.0737 | 183.5697
0.6785 | 366.836 | 246.496 | 377.7827 | 42.5475 | 438.922 | 183.418
0.6785 | 366.836 | 246.577 | 377.7017 | 42.5475 | 438.841 | 183.418
0.6785 | 366.836 | 246.577 | 377.7017 | 42.5475 | 438.841 | 183.418
0.6785 | 366.558 | 246.577 | 377.609 | 42.5065 | 438.702 | 183.279
0.6785 | 366.836 | 246.658 | 377.6207 | 42.5475 | 438.76 | 183.418
0.6785 | 367.1393 | 246.658 | 377.7218 | 42.5922 | 438.9117 | 183.5697
0.6785 | 367.1393 | 246.658 | 377.7218 | 42.5922 | 438.9117 | 183.5697
0.6785 | 366.836 | 246.658 | 377.6207 | 42.5475 | 438.76 | 183.418
0.68 | 367.1333 | 246.658 | 377.7198 | 42.4975 | 438.9087 | 183.5667
0.68 | 367.1333 | 246.74 | 377.6378 | 42.4975 | 438.8267 | 183.5667
0.68 | 366.83 | 246.74 | 377.5367 | 42.4529 | 438.675 | 183.415
0.68 | 367.1333 | 246.74 | 377.6378 | 42.4975 | 438.8267 | 183.5667
0.68 | 366.83 | 246.821 | 377.4557 | 42.4529 | 438.594 | 183.415
0.68 | 366.83 | 246.821 | 377.4557 | 42.4529 | 438.594 | 183.415
0.68 | 366.83 | 246.821 | 377.4557 | 42.4529 | 438.594 | 183.415
0.68 | 367.1333 | 246.821 | 377.5568 | 42.4975 | 438.7457 | 183.5667
0.6815 | 367.4053 | 246.902 | 377.5664 | 42.444 | 438.8007 | 183.7027
0.6815 | 367.1273 | 246.902 | 377.4738 | 42.4032 | 438.6617 | 183.5637
0.6815 | 366.824 | 246.902 | 377.3727 | 42.3587 | 438.51 | 183.412
0.6815 | 367.1273 | 246.902 | 377.4738 | 42.4032 | 438.6617 | 183.5637
0.6815 | 367.1273 | 246.984 | 377.3918 | 42.4032 | 438.5797 | 183.5637
0.6815 | 367.1273 | 246.902 | 377.4738 | 42.4032 | 438.6617 | 183.5637
0.6815 | 367.1273 | 246.984 | 377.3918 | 42.4032 | 438.5797 | 183.5637
0.6815 | 367.1273 | 246.984 | 377.3918 | 42.4032 | 438.5797 | 183.5637
0.6815 | 367.4053 | 247.065 | 377.4034 | 42.444 | 438.6377 | 183.7027
0.683 | 367.3993 | 247.065 | 377.4014 | 42.35 | 438.6347 | 183.6997
0.683 | 367.1213 | 247.065 | 377.3088 | 42.3093 | 438.4957 | 183.5607
0.683 | 367.3993 | 247.065 | 377.4014 | 42.35 | 438.6347 | 183.6997
0.683 | 367.1213 | 247.065 | 377.3088 | 42.3093 | 438.4957 | 183.5607
0.683 | 367.1213 | 247.065 | 377.3088 | 42.3093 | 438.4957 | 183.5607
0.683 | 367.1213 | 247.146 | 377.2278 | 42.3093 | 438.4147 | 183.5607
0.683 | 367.1213 | 247.146 | 377.2278 | 42.3093 | 438.4147 | 183.5607
0.683 | 367.3993 | 247.146 | 377.3204 | 42.35 | 438.5537 | 183.6997
0.683 | 367.3993 | 247.146 | 377.3204 | 42.35 | 438.5537 | 183.6997
0.68457 | 367.115 | 247.228 | 377.1437 | 42.2112 | 438.3295 | 183.5575
0.68457 | 367.115 | 247.228 | 377.1437 | 42.2112 | 438.3295 | 183.5575
0.68457 | 367.115 | 247.228 | 377.1437 | 42.2112 | 438.3295 | 183.5575
0.68457 | 367.671 | 247.309 | 377.248 | 42.2924 | 438.5265 | 183.8355
0.68457 | 367.393 | 247.309 | 377.1553 | 42.2518 | 438.3875 | 183.6965
0.68457 | 367.671 | 247.309 | 377.248 | 42.2924 | 438.5265 | 183.8355
0.68457 | 367.671 | 247.39 | 377.167 | 42.2924 | 438.4455 | 183.8355
0.68457 | 367.393 | 247.39 | 377.0743 | 42.2518 | 438.3065 | 183.6965
0.68457 | 367.393 | 247.39 | 377.0743 | 42.2518 | 438.3065 | 183.6965
0.68607 | 367.387 | 247.39 | 377.0723 | 42.1587 | 438.3035 | 183.6935
0.68607 | 367.387 | 247.472 | 376.9903 | 42.1587 | 438.2215 | 183.6935
0.68607 | 367.387 | 247.472 | 376.9903 | 42.1587 | 438.2215 | 183.6935
0.68607 | 367.665 | 247.553 | 377.002 | 42.1992 | 438.2795 | 183.8325
0.68607 | 367.665 | 247.472 | 377.083 | 42.1992 | 438.3605 | 183.8325
0.68607 | 367.665 | 247.553 | 377.002 | 42.1992 | 438.2795 | 183.8325
0.68607 | 367.665 | 247.553 | 377.002 | 42.1992 | 438.2795 | 183.8325
0.68607 | 367.665 | 247.553 | 377.002 | 42.1992 | 438.2795 | 183.8325
0.68757 | 367.659 | 247.634 | 376.919 | 42.1064 | 438.1955 | 183.8295
0.68607 | 367.665 | 247.634 | 376.921 | 42.1992 | 438.1985 | 183.8325
0.68757 | 367.659 | 247.634 | 376.919 | 42.1064 | 438.1955 | 183.8295
0.68757 | 367.937 | 247.634 | 377.0117 | 42.1469 | 438.3345 | 183.9685
0.68757 | 367.937 | 247.715 | 376.9307 | 42.1469 | 438.2535 | 183.9685
0.68757 | 367.937 | 247.715 | 376.9307 | 42.1469 | 438.2535 | 183.9685
0.68757 | 367.659 | 247.715 | 376.838 | 42.1064 | 438.1145 | 183.8295
0.68757 | 367.659 | 247.715 | 376.838 | 42.1064 | 438.1145 | 183.8295
0.68906 | 367.931 | 247.797 | 376.8467 | 42.0544 | 438.1685 | 183.9655
0.68906 | 367.931 | 247.797 | 376.8467 | 42.0544 | 438.1685 | 183.9655
0.68906 | 367.931 | 247.797 | 376.8467 | 42.0544 | 438.1685 | 183.9655
0.68906 | 367.931 | 247.878 | 376.7657 | 42.0544 | 438.0875 | 183.9655
0.68906 | 367.931 | 247.878 | 376.7657 | 42.0544 | 438.0875 | 183.9655
0.68906 | 367.931 | 247.878 | 376.7657 | 42.0544 | 438.0875 | 183.9655
0.68906 | 367.931 | 247.878 | 376.7657 | 42.0544 | 438.0875 | 183.9655
0.68906 | 367.931 | 248.041 | 376.6027 | 42.0544 | 437.9245 | 183.9655
0.68906 | 367.931 | 248.041 | 376.6027 | 42.0544 | 437.9245 | 183.9655
0.68906 | 367.931 | 248.041 | 376.6027 | 42.0544 | 437.9245 | 183.9655
0.68906 | 367.653 | 248.041 | 376.51 | 42.014 | 437.7855 | 183.8265
0.69056 | 368.2283 | 248.041 | 376.7018 | 42.0062 | 438.0731 | 184.1141
0.69056 | 368.2283 | 248.041 | 376.7018 | 42.0062 | 438.0731 | 184.1141
0.69056 | 368.2283 | 248.122 | 376.6208 | 42.0062 | 437.9921 | 184.1141
0.69056 | 367.925 | 248.122 | 376.5197 | 41.9623 | 437.8405 | 183.9625
0.69056 | 368.2283 | 248.203 | 376.5398 | 42.0062 | 437.9111 | 184.1141
0.69056 | 368.2283 | 248.122 | 376.6208 | 42.0062 | 437.9921 | 184.1141
0.69056 | 368.2283 | 248.203 | 376.5398 | 42.0062 | 437.9111 | 184.1141
0.69056 | 368.2283 | 248.203 | 376.5398 | 42.0062 | 437.9111 | 184.1141
0.69206 | 368.2223 | 248.203 | 376.5378 | 41.9144 | 437.9081 | 184.1111
0.69056 | 367.647 | 248.285 | 376.264 | 41.922 | 437.5385 | 183.8235
0.69206 | 367.919 | 248.285 | 376.3547 | 41.8706 | 437.6745 | 183.9595
0.69206 | 368.2223 | 248.285 | 376.4558 | 41.9144 | 437.8261 | 184.1111
0.69206 | 368.2223 | 248.285 | 376.4558 | 41.9144 | 437.8261 | 184.1111
0.69206 | 368.2223 | 248.366 | 376.3748 | 41.9144 | 437.7451 | 184.1111
0.69206 | 368.2223 | 248.366 | 376.3748 | 41.9144 | 437.7451 | 184.1111
0.69206 | 368.2223 | 248.366 | 376.3748 | 41.9144 | 437.7451 | 184.1111
0.69206 | 368.2223 | 248.447 | 376.2938 | 41.9144 | 437.6641 | 184.1111
0.69356 | 368.2163 | 248.447 | 376.2918 | 41.823 | 437.6611 | 184.1081
0.69356 | 368.7722 | 248.447 | 376.4771 | 41.9032 | 437.9391 | 184.3861
0.69356 | 368.7722 | 248.447 | 376.4771 | 41.9032 | 437.9391 | 184.3861
0.69356 | 368.7722 | 248.529 | 376.3951 | 41.9032 | 437.8571 | 184.3861
0.69356 | 368.7722 | 248.529 | 376.3951 | 41.9032 | 437.8571 | 184.3861
0.69356 | 368.7722 | 248.529 | 376.3951 | 41.9032 | 437.8571 | 184.3861
0.69356 | 368.7722 | 248.61 | 376.3141 | 41.9032 | 437.7761 | 184.3861
0.69356 | 368.7722 | 248.529 | 376.3951 | 41.9032 | 437.8571 | 184.3861
0.69356 | 368.7722 | 248.61 | 376.3141 | 41.9032 | 437.7761 | 184.3861
0.69513 | 368.7659 | 248.61 | 376.312 | 41.8075 | 437.7729 | 184.3829
0.69513 | 368.7659 | 248.61 | 376.312 | 41.8075 | 437.7729 | 184.3829
0.69513 | 368.7659 | 248.61 | 376.312 | 41.8075 | 437.7729 | 184.3829
0.69513 | 368.7659 | 248.691 | 376.231 | 41.8075 | 437.6919 | 184.3829
0.69513 | 368.7659 | 248.691 | 376.231 | 41.8075 | 437.6919 | 184.3829
0.69513 | 369.0691 | 248.773 | 376.25 | 41.8511 | 437.7616 | 184.5346
0.69513 | 368.7659 | 248.773 | 376.149 | 41.8075 | 437.6099 | 184.3829
0.69513 | 368.7659 | 248.773 | 376.149 | 41.8075 | 437.6099 | 184.3829
0.69513 | 368.7659 | 248.773 | 376.149 | 41.8075 | 437.6099 | 184.3829
0.69513 | 369.0691 | 248.773 | 376.25 | 41.8511 | 437.7616 | 184.5346
0.69513 | 369.0691 | 248.854 | 376.169 | 41.8511 | 437.6806 | 184.5346
0.69663 | 369.0631 | 248.854 | 376.167 | 41.7603 | 437.6776 | 184.5316
0.69663 | 369.3411 | 248.854 | 376.2597 | 41.8002 | 437.8165 | 184.6705
0.69663 | 369.3411 | 248.854 | 376.2597 | 41.8002 | 437.8165 | 184.6705
0.69663 | 368.7599 | 248.854 | 376.066 | 41.7167 | 437.5259 | 184.3799
0.69663 | 369.3411 | 248.935 | 376.1787 | 41.8002 | 437.7355 | 184.6705
0.69813 | 369.0571 | 248.935 | 376.084 | 41.6698 | 437.5935 | 184.5285
0.69663 | 369.3411 | 248.935 | 376.1787 | 41.8002 | 437.7355 | 184.6705
0.69813 | 369.0571 | 248.935 | 376.084 | 41.6698 | 437.5935 | 184.5285
0.69813 | 369.0571 | 249.017 | 376.002 | 41.6698 | 437.5115 | 184.5285
0.69813 | 369.0571 | 249.017 | 376.002 | 41.6698 | 437.5115 | 184.5285
0.69813 | 369.3351 | 249.017 | 376.0947 | 41.7096 | 437.6505 | 184.6675
0.69813 | 369.3351 | 249.017 | 376.0947 | 41.7096 | 437.6505 | 184.6675
0.69813 | 369.3351 | 249.098 | 376.0137 | 41.7096 | 437.5695 | 184.6675
0.69813 | 369.3351 | 249.098 | 376.0137 | 41.7096 | 437.5695 | 184.6675
0.69813 | 369.3351 | 249.098 | 376.0137 | 41.7096 | 437.5695 | 184.6675
0.69813 | 369.3351 | 249.179 | 375.9327 | 41.7096 | 437.4885 | 184.6675
0.69962 | 369.329 | 249.179 | 375.9307 | 41.6195 | 437.4855 | 184.6645
0.69813 | 369.3351 | 249.179 | 375.9327 | 41.7096 | 437.4885 | 184.6675
0.69962 | 369.607 | 249.179 | 376.0233 | 41.6592 | 437.6245 | 184.8035
0.69962 | 369.329 | 249.179 | 375.9307 | 41.6195 | 437.4855 | 184.6645
0.69962 | 369.329 | 249.261 | 375.8487 | 41.6195 | 437.4035 | 184.6645
0.69962 | 369.607 | 249.261 | 375.9413 | 41.6592 | 437.5425 | 184.8035
0.69962 | 369.607 | 249.261 | 375.9413 | 41.6592 | 437.5425 | 184.8035
0.69962 | 369.329 | 249.261 | 375.8487 | 41.6195 | 437.4035 | 184.6645
0.69962 | 369.9102 | 249.342 | 375.9614 | 41.7025 | 437.6131 | 184.9551
0.70112 | 369.601 | 249.342 | 375.8583 | 41.5693 | 437.4585 | 184.8005
0.70112 | 369.601 | 249.342 | 375.8583 | 41.5693 | 437.4585 | 184.8005
0.70112 | 369.601 | 249.342 | 375.8583 | 41.5693 | 437.4585 | 184.8005
0.70112 | 369.601 | 249.423 | 375.7773 | 41.5693 | 437.3775 | 184.8005
0.70112 | 369.9042 | 249.423 | 375.8784 | 41.6126 | 437.5291 | 184.9521
0.70112 | 369.601 | 249.423 | 375.7773 | 41.5693 | 437.3775 | 184.8005
0.70112 | 369.9042 | 249.423 | 375.8784 | 41.6126 | 437.5291 | 184.9521
0.70112 | 369.601 | 249.505 | 375.6953 | 41.5693 | 437.2955 | 184.8005
0.70262 | 369.8982 | 249.505 | 375.7944 | 41.523 | 437.4441 | 184.9491
0.70262 | 369.317 | 249.505 | 375.6007 | 41.4403 | 437.1535 | 184.6585
0.70262 | 369.8982 | 249.586 | 375.7134 | 41.523 | 437.3631 | 184.9491
0.70262 | 369.8982 | 249.586 | 375.7134 | 41.523 | 437.3631 | 184.9491
0.70262 | 369.8982 | 249.586 | 375.7134 | 41.523 | 437.3631 | 184.9491
0.70262 | 369.8982 | 249.586 | 375.7134 | 41.523 | 437.3631 | 184.9491
0.70262 | 369.8982 | 249.667 | 375.6324 | 41.523 | 437.2821 | 184.9491
0.70412 | 370.1701 | 249.667 | 375.723 | 41.4733 | 437.418 | 185.085
0.70262 | 369.8982 | 249.667 | 375.6324 | 41.523 | 437.2821 | 184.9491
0.70412 | 370.1701 | 249.667 | 375.723 | 41.4733 | 437.418 | 185.085
0.70412 | 370.1701 | 249.667 | 375.723 | 41.4733 | 437.418 | 185.085
0.70412 | 369.5889 | 249.749 | 375.4473 | 41.3908 | 437.0455 | 184.7945
0.70412 | 369.8921 | 249.749 | 375.5484 | 41.4338 | 437.1971 | 184.9461
0.70412 | 369.8921 | 249.749 | 375.5484 | 41.4338 | 437.1971 | 184.9461
0.70412 | 370.1701 | 249.749 | 375.641 | 41.4733 | 437.336 | 185.085
0.70561 | 370.164 | 249.83 | 375.558 | 41.3844 | 437.252 | 185.082
0.70412 | 370.1701 | 249.83 | 375.56 | 41.4733 | 437.255 | 185.085
0.70561 | 370.442 | 249.83 | 375.6507 | 41.4238 | 437.391 | 185.221
0.70561 | 370.164 | 249.911 | 375.477 | 41.3844 | 437.171 | 185.082
0.70561 | 370.164 | 249.911 | 375.477 | 41.3844 | 437.171 | 185.082
0.70561 | 370.164 | 249.911 | 375.477 | 41.3844 | 437.171 | 185.082
0.70561 | 369.8861 | 249.911 | 375.3844 | 41.345 | 437.032 | 184.943
0.70561 | 370.442 | 249.911 | 375.5697 | 41.4238 | 437.31 | 185.221
0.70561 | 370.442 | 249.911 | 375.5697 | 41.4238 | 437.31 | 185.221
0.70561 | 370.164 | 249.992 | 375.396 | 41.3844 | 437.09 | 185.082
0.70561 | 370.164 | 249.992 | 375.396 | 41.3844 | 437.09 | 185.082
0.70561 | 370.164 | 249.992 | 375.396 | 41.3844 | 437.09 | 185.082
0.70719 | 370.4356 | 249.992 | 375.4865 | 41.3308 | 437.2258 | 185.2178
0.70561 | 370.164 | 250.074 | 375.314 | 41.3844 | 437.008 | 185.082
0.70719 | 370.1577 | 250.074 | 375.3119 | 41.2915 | 437.0048 | 185.0788
0.70719 | 370.1577 | 250.074 | 375.3119 | 41.2915 | 437.0048 | 185.0788
0.70719 | 370.1577 | 250.074 | 375.3119 | 41.2915 | 437.0048 | 185.0788
0.70719 | 370.4356 | 250.074 | 375.4045 | 41.3308 | 437.1438 | 185.2178
0.70719 | 370.4356 | 250.155 | 375.3235 | 41.3308 | 437.0628 | 185.2178
0.70719 | 370.4356 | 250.155 | 375.3235 | 41.3308 | 437.0628 | 185.2178
0.70719 | 370.1577 | 250.155 | 375.2309 | 41.2915 | 436.9238 | 185.0788
0.70869 | 370.4296 | 250.155 | 375.3215 | 41.2426 | 437.0598 | 185.2148
0.70869 | 370.4296 | 250.236 | 375.2405 | 41.2426 | 436.9788 | 185.2148
0.70869 | 370.4296 | 250.236 | 375.2405 | 41.2426 | 436.9788 | 185.2148
0.70869 | 370.4296 | 250.236 | 375.2405 | 41.2426 | 436.9788 | 185.2148
0.70869 | 370.1516 | 250.236 | 375.1479 | 41.2034 | 436.8398 | 185.0758
0.70869 | 370.4296 | 250.236 | 375.2405 | 41.2426 | 436.9788 | 185.2148
0.70869 | 370.4296 | 250.318 | 375.1585 | 41.2426 | 436.8968 | 185.2148
0.70869 | 370.7075 | 250.318 | 375.2512 | 41.2818 | 437.0358 | 185.3538
0.70869 | 370.4296 | 250.318 | 375.1585 | 41.2426 | 436.8968 | 185.2148
0.71018 | 370.7015 | 250.318 | 375.2492 | 41.1939 | 437.0327 | 185.3507
0.71018 | 370.4235 | 250.399 | 375.0755 | 41.1548 | 436.8128 | 185.2118
0.71018 | 370.4235 | 250.399 | 375.0755 | 41.1548 | 436.8128 | 185.2118
0.71018 | 370.7015 | 250.399 | 375.1682 | 41.1939 | 436.9517 | 185.3507
0.71018 | 370.4235 | 250.399 | 375.0755 | 41.1548 | 436.8128 | 185.2118
0.71018 | 370.4235 | 250.399 | 375.0755 | 41.1548 | 436.8128 | 185.2118
0.71018 | 370.4235 | 250.48 | 374.9945 | 41.1548 | 436.7318 | 185.2118
0.71018 | 370.4235 | 250.48 | 374.9945 | 41.1548 | 436.7318 | 185.2118
0.71168 | 370.6954 | 250.48 | 375.0851 | 41.1063 | 436.8677 | 185.3477
0.71168 | 370.6954 | 250.48 | 375.0851 | 41.1063 | 436.8677 | 185.3477
0.71168 | 370.6954 | 250.562 | 375.0031 | 41.1063 | 436.7857 | 185.3477
0.71168 | 370.9986 | 250.562 | 375.1042 | 41.149 | 436.9373 | 185.4993
0.71168 | 370.6954 | 250.562 | 375.0031 | 41.1063 | 436.7857 | 185.3477
0.71168 | 370.6954 | 250.562 | 375.0031 | 41.1063 | 436.7857 | 185.3477
0.71168 | 370.6954 | 250.562 | 375.0031 | 41.1063 | 436.7857 | 185.3477
0.71168 | 370.6954 | 250.643 | 374.9221 | 41.1063 | 436.7047 | 185.3477
0.71168 | 370.9986 | 250.643 | 375.0232 | 41.149 | 436.8563 | 185.4993
0.71168 | 370.4175 | 250.643 | 374.8295 | 41.0673 | 436.5657 | 185.2087
0.71168 | 370.9986 | 250.643 | 375.0232 | 41.149 | 436.8563 | 185.4993
0.71318 | 370.9926 | 250.724 | 374.9402 | 41.0617 | 436.7723 | 185.4963
0.71318 | 370.9926 | 250.724 | 374.9402 | 41.0617 | 436.7723 | 185.4963
0.71318 | 370.9926 | 250.724 | 374.9402 | 41.0617 | 436.7723 | 185.4963
0.71318 | 370.6894 | 250.724 | 374.8391 | 41.0192 | 436.6207 | 185.3447
0.71318 | 370.9926 | 250.724 | 374.9402 | 41.0617 | 436.7723 | 185.4963
0.71318 | 370.9926 | 250.806 | 374.8582 | 41.0617 | 436.6903 | 185.4963
0.71318 | 370.9926 | 250.806 | 374.8582 | 41.0617 | 436.6903 | 185.4963
0.71318 | 370.9926 | 250.806 | 374.8582 | 41.0617 | 436.6903 | 185.4963
0.71318 | 370.6894 | 250.806 | 374.7571 | 41.0192 | 436.5387 | 185.3447
0.71318 | 370.9926 | 250.887 | 374.7772 | 41.0617 | 436.6093 | 185.4963
0.71468 | 370.9865 | 250.887 | 374.7752 | 40.9748 | 436.6063 | 185.4933
0.71468 | 370.9865 | 250.887 | 374.7752 | 40.9748 | 436.6063 | 185.4933
0.71468 | 370.9865 | 250.887 | 374.7752 | 40.9748 | 436.6063 | 185.4933
0.71468 | 370.9865 | 250.887 | 374.7752 | 40.9748 | 436.6063 | 185.4933
0.71468 | 371.2644 | 250.968 | 374.7868 | 41.0137 | 436.6642 | 185.6322
0.71468 | 370.9865 | 250.968 | 374.6942 | 40.9748 | 436.5253 | 185.4933
0.71468 | 370.9865 | 250.968 | 374.6942 | 40.9748 | 436.5253 | 185.4933
0.71468 | 370.9865 | 250.968 | 374.6942 | 40.9748 | 436.5253 | 185.4933
0.71468 | 371.2644 | 251.05 | 374.7048 | 41.0137 | 436.5822 | 185.6322
0.71468 | 371.2644 | 251.05 | 374.7048 | 41.0137 | 436.5822 | 185.6322
0.71617 | 371.2584 | 251.05 | 374.7028 | 40.927 | 436.5792 | 185.6292
0.71617 | 371.2584 | 251.131 | 374.6218 | 40.927 | 436.4982 | 185.6292
0.71617 | 370.9805 | 251.131 | 374.5292 | 40.8882 | 436.3592 | 185.4902
0.71617 | 371.2584 | 251.131 | 374.6218 | 40.927 | 436.4982 | 185.6292
0.71617 | 371.2584 | 251.131 | 374.6218 | 40.927 | 436.4982 | 185.6292
0.71617 | 371.2584 | 251.131 | 374.6218 | 40.927 | 436.4982 | 185.6292
0.71617 | 371.2584 | 251.294 | 374.4588 | 40.927 | 436.3352 | 185.6292
0.71617 | 371.2584 | 251.294 | 374.4588 | 40.927 | 436.3352 | 185.6292
0.71617 | 371.2584 | 251.294 | 374.4588 | 40.927 | 436.3352 | 185.6292
0.71775 | 370.6709 | 251.294 | 374.263 | 40.7555 | 436.0415 | 185.3355
0.71775 | 371.252 | 251.375 | 374.3757 | 40.8365 | 436.251 | 185.626
0.71775 | 371.252 | 251.375 | 374.3757 | 40.8365 | 436.251 | 185.626
0.71775 | 371.252 | 251.375 | 374.3757 | 40.8365 | 436.251 | 185.626
0.71775 | 371.252 | 251.456 | 374.2947 | 40.8365 | 436.17 | 185.626
0.71775 | 371.252 | 251.456 | 374.2947 | 40.8365 | 436.17 | 185.626
0.71775 | 371.252 | 251.456 | 374.2947 | 40.8365 | 436.17 | 185.626
0.71775 | 371.5299 | 251.456 | 374.3873 | 40.8752 | 436.309 | 185.765
0.71775 | 371.5299 | 251.537 | 374.3063 | 40.8752 | 436.228 | 185.765
0.71775 | 371.5299 | 251.537 | 374.3063 | 40.8752 | 436.228 | 185.765
0.71775 | 370.9741 | 251.537 | 374.121 | 40.7978 | 435.95 | 185.487
0.71924 | 371.5239 | 251.537 | 374.3043 | 40.7892 | 436.2249 | 185.7619
0.71924 | 371.5239 | 251.619 | 374.2223 | 40.7892 | 436.1429 | 185.7619
0.71924 | 371.5239 | 251.619 | 374.2223 | 40.7892 | 436.1429 | 185.7619
0.71924 | 371.5239 | 251.619 | 374.2223 | 40.7892 | 436.1429 | 185.7619
0.71924 | 371.5239 | 251.7 | 374.1413 | 40.7892 | 436.0619 | 185.7619
0.71924 | 371.5239 | 251.7 | 374.1413 | 40.7892 | 436.0619 | 185.7619
0.71924 | 371.827 | 251.7 | 374.2423 | 40.8314 | 436.2135 | 185.9135
0.71924 | 371.5239 | 251.7 | 374.1413 | 40.7892 | 436.0619 | 185.7619
0.72074 | 371.821 | 251.7 | 374.2403 | 40.7457 | 436.2105 | 185.9105
0.72074 | 371.821 | 251.7 | 374.2403 | 40.7457 | 436.2105 | 185.9105
0.72074 | 371.821 | 251.781 | 374.1593 | 40.7457 | 436.1295 | 185.9105
0.72074 | 371.821 | 251.781 | 374.1593 | 40.7457 | 436.1295 | 185.9105
0.72074 | 371.821 | 251.781 | 374.1593 | 40.7457 | 436.1295 | 185.9105
0.72074 | 371.821 | 251.781 | 374.1593 | 40.7457 | 436.1295 | 185.9105
0.72074 | 372.0989 | 251.863 | 374.17 | 40.7843 | 436.1864 | 186.0494
0.72074 | 371.821 | 251.863 | 374.0773 | 40.7457 | 436.0475 | 185.9105
0.72074 | 371.821 | 251.863 | 374.0773 | 40.7457 | 436.0475 | 185.9105
0.72224 | 371.5117 | 251.863 | 373.9742 | 40.6184 | 435.8929 | 185.7559
0.72224 | 371.5117 | 251.944 | 373.8932 | 40.6184 | 435.8119 | 185.7559
0.72224 | 371.8149 | 251.863 | 374.0753 | 40.6604 | 436.0444 | 185.9074
0.72224 | 371.8149 | 251.944 | 373.9943 | 40.6604 | 435.9634 | 185.9074
0.72224 | 371.8149 | 251.944 | 373.9943 | 40.6604 | 435.9634 | 185.9074
0.72224 | 371.8149 | 251.944 | 373.9943 | 40.6604 | 435.9634 | 185.9074
0.72224 | 371.8149 | 251.944 | 373.9943 | 40.6604 | 435.9634 | 185.9074
0.72374 | 371.8088 | 251.944 | 373.9923 | 40.5754 | 435.9604 | 185.9044
0.72374 | 371.8088 | 252.025 | 373.9113 | 40.5754 | 435.8794 | 185.9044
0.72374 | 372.0867 | 252.025 | 374.0039 | 40.6138 | 436.0184 | 186.0434
0.72374 | 371.8088 | 252.025 | 373.9113 | 40.5754 | 435.8794 | 185.9044
0.72374 | 372.0867 | 252.107 | 373.9219 | 40.6138 | 435.9364 | 186.0434
0.72374 | 371.8088 | 252.107 | 373.8293 | 40.5754 | 435.7974 | 185.9044
0.72374 | 372.0867 | 252.107 | 373.9219 | 40.6138 | 435.9364 | 186.0434
0.72374 | 372.0867 | 252.107 | 373.9219 | 40.6138 | 435.9364 | 186.0434
0.72374 | 372.0867 | 252.107 | 373.9219 | 40.6138 | 435.9364 | 186.0434
0.72374 | 372.0867 | 252.107 | 373.9219 | 40.6138 | 435.9364 | 186.0434
0.72374 | 372.3646 | 252.188 | 373.9335 | 40.6522 | 435.9943 | 186.1823
0.72524 | 372.0807 | 252.188 | 373.8389 | 40.5291 | 435.8523 | 186.0403
0.72524 | 372.3585 | 252.188 | 373.9315 | 40.5674 | 435.9913 | 186.1793
0.72524 | 372.3585 | 252.188 | 373.9315 | 40.5674 | 435.9913 | 186.1793
0.72524 | 372.3585 | 252.27 | 373.8495 | 40.5674 | 435.9093 | 186.1793
0.72524 | 372.3585 | 252.27 | 373.8495 | 40.5674 | 435.9093 | 186.1793
0.72524 | 372.6364 | 252.27 | 373.9421 | 40.6057 | 436.0482 | 186.3182
0.72524 | 372.3585 | 252.27 | 373.8495 | 40.5674 | 435.9093 | 186.1793
0.72524 | 372.3585 | 252.27 | 373.8495 | 40.5674 | 435.9093 | 186.1793
0.72524 | 372.3585 | 252.351 | 373.7685 | 40.5674 | 435.8283 | 186.1793
0.72673 | 372.6304 | 252.351 | 373.8591 | 40.5212 | 435.9642 | 186.3152
0.72673 | 372.6304 | 252.351 | 373.8591 | 40.5212 | 435.9642 | 186.3152
0.72673 | 372.6304 | 252.432 | 373.7781 | 40.5212 | 435.8832 | 186.3152
0.72673 | 372.6304 | 252.432 | 373.7781 | 40.5212 | 435.8832 | 186.3152
0.72673 | 372.3525 | 252.432 | 373.6855 | 40.4829 | 435.7442 | 186.1762
0.72673 | 372.3525 | 252.432 | 373.6855 | 40.4829 | 435.7442 | 186.1762
0.72673 | 371.7967 | 252.513 | 373.4192 | 40.4064 | 435.3853 | 185.8983
0.72823 | 372.6243 | 252.513 | 373.6951 | 40.437 | 435.7991 | 186.3121
0.72823 | 372.3464 | 252.513 | 373.6025 | 40.3988 | 435.6602 | 186.1732
0.72823 | 372.6243 | 252.513 | 373.6951 | 40.437 | 435.7991 | 186.3121
0.72823 | 372.6243 | 252.513 | 373.6951 | 40.437 | 435.7991 | 186.3121
0.72823 | 372.3464 | 252.595 | 373.5205 | 40.3988 | 435.5782 | 186.1732
0.72823 | 372.9274 | 252.595 | 373.7141 | 40.4786 | 435.8687 | 186.4637
0.72823 | 372.6243 | 252.595 | 373.6131 | 40.437 | 435.7171 | 186.3121
0.72823 | 372.6243 | 252.595 | 373.6131 | 40.437 | 435.7171 | 186.3121
0.72823 | 372.6243 | 252.595 | 373.6131 | 40.437 | 435.7171 | 186.3121
0.72823 | 372.6243 | 252.595 | 373.6131 | 40.437 | 435.7171 | 186.3121
0.72823 | 372.9274 | 252.676 | 373.6331 | 40.4786 | 435.7877 | 186.4637
0.7298 | 372.6179 | 252.676 | 373.53 | 40.349 | 435.6329 | 186.3089
0.72823 | 372.6243 | 252.676 | 373.5321 | 40.437 | 435.6361 | 186.3121
0.7298 | 372.6179 | 252.676 | 373.53 | 40.349 | 435.6329 | 186.3089
0.7298 | 372.6179 | 252.676 | 373.53 | 40.349 | 435.6329 | 186.3089
0.7298 | 372.921 | 252.757 | 373.55 | 40.3905 | 435.7035 | 186.4605
0.7298 | 372.921 | 252.757 | 373.55 | 40.3905 | 435.7035 | 186.4605
0.7298 | 372.6179 | 252.757 | 373.449 | 40.349 | 435.5519 | 186.3089
0.7298 | 372.6179 | 252.757 | 373.449 | 40.349 | 435.5519 | 186.3089
0.7298 | 372.6179 | 252.839 | 373.367 | 40.349 | 435.4699 | 186.3089
0.7298 | 372.921 | 252.839 | 373.468 | 40.3905 | 435.6215 | 186.4605
0.7313 | 372.915 | 252.839 | 373.466 | 40.3069 | 435.6185 | 186.4575
0.7313 | 372.915 | 252.839 | 373.466 | 40.3069 | 435.6185 | 186.4575
0.7313 | 372.915 | 252.839 | 373.466 | 40.3069 | 435.6185 | 186.4575
0.7313 | 372.915 | 252.92 | 373.385 | 40.3069 | 435.5375 | 186.4575
0.7313 | 372.6118 | 252.92 | 373.2839 | 40.2655 | 435.3859 | 186.3059
0.7313 | 372.915 | 252.92 | 373.385 | 40.3069 | 435.5375 | 186.4575
0.7313 | 372.915 | 252.92 | 373.385 | 40.3069 | 435.5375 | 186.4575
0.7313 | 372.915 | 252.92 | 373.385 | 40.3069 | 435.5375 | 186.4575
0.7313 | 373.4707 | 253.001 | 373.4892 | 40.3829 | 435.7344 | 186.7354
0.7313 | 372.6118 | 253.001 | 373.2029 | 40.2655 | 435.3049 | 186.3059
0.7328 | 373.1867 | 253.001 | 373.3946 | 40.2617 | 435.5924 | 186.5934
0.7328 | 373.1867 | 253.001 | 373.3946 | 40.2617 | 435.5924 | 186.5934
0.7328 | 372.9089 | 253.083 | 373.22 | 40.2237 | 435.3714 | 186.4544
0.7328 | 373.1867 | 253.083 | 373.3126 | 40.2617 | 435.5104 | 186.5934
0.7328 | 372.9089 | 253.083 | 373.22 | 40.2237 | 435.3714 | 186.4544
0.7328 | 372.9089 | 253.083 | 373.22 | 40.2237 | 435.3714 | 186.4544
0.7328 | 373.1867 | 253.164 | 373.2316 | 40.2617 | 435.4294 | 186.5934
0.7328 | 373.1867 | 253.164 | 373.2316 | 40.2617 | 435.4294 | 186.5934
0.7343 | 372.9028 | 253.164 | 373.1369 | 40.1409 | 435.2874 | 186.4514
0.7328 | 372.9089 | 253.164 | 373.139 | 40.2237 | 435.2904 | 186.4544
0.7343 | 373.1807 | 253.164 | 373.2296 | 40.1787 | 435.4263 | 186.5903
0.7343 | 373.4585 | 253.164 | 373.3222 | 40.2165 | 435.5653 | 186.7293
0.7343 | 374.3174 | 253.245 | 373.5275 | 40.3335 | 435.9137 | 187.1587
0.7343 | 373.1807 | 253.245 | 373.1486 | 40.1787 | 435.3453 | 186.5903
0.7343 | 373.4585 | 253.245 | 373.2412 | 40.2165 | 435.4843 | 186.7293
0.7343 | 373.1807 | 253.245 | 373.1486 | 40.1787 | 435.3453 | 186.5903
0.7358 | 373.1746 | 253.245 | 373.1465 | 40.0961 | 435.3423 | 186.5873
0.7358 | 373.4524 | 253.327 | 373.1571 | 40.1338 | 435.3992 | 186.7262
0.7358 | 373.4524 | 253.327 | 373.1571 | 40.1338 | 435.3992 | 186.7262
0.7358 | 373.4524 | 253.327 | 373.1571 | 40.1338 | 435.3992 | 186.7262
0.7358 | 373.4524 | 253.327 | 373.1571 | 40.1338 | 435.3992 | 186.7262
0.7358 | 373.4524 | 253.408 | 373.0761 | 40.1338 | 435.3182 | 186.7262
0.7358 | 373.4524 | 253.408 | 373.0761 | 40.1338 | 435.3182 | 186.7262
0.7358 | 373.4524 | 253.408 | 373.0761 | 40.1338 | 435.3182 | 186.7262
0.7358 | 373.7555 | 253.408 | 373.1772 | 40.175 | 435.4698 | 186.8778
0.7358 | 373.7555 | 253.408 | 373.1772 | 40.175 | 435.4698 | 186.8778
0.7358 | 373.4524 | 253.489 | 372.9951 | 40.1338 | 435.2372 | 186.7262
0.73729 | 373.4463 | 253.489 | 372.9931 | 40.0515 | 435.2342 | 186.7232
0.73729 | 373.4463 | 253.489 | 372.9931 | 40.0515 | 435.2342 | 186.7232
0.73729 | 373.4463 | 253.489 | 372.9931 | 40.0515 | 435.2342 | 186.7232
0.73729 | 373.4463 | 253.571 | 372.9111 | 40.0515 | 435.1522 | 186.7232
0.73729 | 373.7495 | 253.571 | 373.0122 | 40.0926 | 435.3037 | 186.8747
0.73729 | 373.4463 | 253.571 | 372.9111 | 40.0515 | 435.1522 | 186.7232
0.73729 | 373.4463 | 253.571 | 372.9111 | 40.0515 | 435.1522 | 186.7232
0.73729 | 373.4463 | 253.571 | 372.9111 | 40.0515 | 435.1522 | 186.7232
0.73729 | 373.4463 | 253.571 | 372.9111 | 40.0515 | 435.1522 | 186.7232
0.73729 | 373.4463 | 253.652 | 372.8301 | 40.0515 | 435.0712 | 186.7232
0.73729 | 373.4463 | 253.652 | 372.8301 | 40.0515 | 435.0712 | 186.7232
0.73879 | 373.4402 | 253.652 | 372.8281 | 39.9695 | 435.0681 | 186.7201
0.73879 | 373.7434 | 253.652 | 372.9291 | 40.0105 | 435.2197 | 186.8717
0.73879 | 373.4402 | 253.733 | 372.7471 | 39.9695 | 434.9871 | 186.7201
0.73879 | 373.7434 | 253.733 | 372.8481 | 40.0105 | 435.1387 | 186.8717
0.73879 | 373.4402 | 253.733 | 372.7471 | 39.9695 | 434.9871 | 186.7201
0.73879 | 373.7434 | 253.733 | 372.8481 | 40.0105 | 435.1387 | 186.8717
0.73879 | 373.7434 | 253.733 | 372.8481 | 40.0105 | 435.1387 | 186.8717
0.73879 | 373.7434 | 253.815 | 372.7661 | 40.0105 | 435.0567 | 186.8717
0.73879 | 373.7434 | 253.815 | 372.7661 | 40.0105 | 435.0567 | 186.8717
0.73879 | 373.7434 | 253.896 | 372.6851 | 40.0105 | 434.9757 | 186.8717
0.74036 | 373.4338 | 253.815 | 372.6629 | 39.8837 | 434.9019 | 186.7169
0.74036 | 373.7369 | 253.896 | 372.683 | 39.9246 | 434.9725 | 186.8685
0.74036 | 373.7369 | 253.896 | 372.683 | 39.9246 | 434.9725 | 186.8685
0.74036 | 374.2927 | 253.896 | 372.8682 | 39.9997 | 435.2503 | 187.1463
0.74036 | 374.2927 | 253.896 | 372.8682 | 39.9997 | 435.2503 | 187.1463
0.74036 | 373.7369 | 253.977 | 372.602 | 39.9246 | 434.8915 | 186.8685
0.74036 | 373.7369 | 253.977 | 372.602 | 39.9246 | 434.8915 | 186.8685
0.74036 | 374.2927 | 253.977 | 372.7872 | 39.9997 | 435.1693 | 187.1463
0.74036 | 373.7369 | 253.977 | 372.602 | 39.9246 | 434.8915 | 186.8685
0.74036 | 374.2927 | 253.977 | 372.7872 | 39.9997 | 435.1693 | 187.1463
0.74186 | 373.7309 | 254.058 | 372.519 | 39.8432 | 434.8074 | 186.8654
0.74186 | 374.2865 | 254.058 | 372.7042 | 39.9181 | 435.0853 | 187.1433
0.74186 | 374.2865 | 254.058 | 372.7042 | 39.9181 | 435.0853 | 187.1433
0.74186 | 374.2865 | 254.14 | 372.6222 | 39.9181 | 435.0033 | 187.1433
0.74186 | 374.2865 | 254.14 | 372.6222 | 39.9181 | 435.0033 | 187.1433
0.74186 | 374.2865 | 254.14 | 372.6222 | 39.9181 | 435.0033 | 187.1433
0.74186 | 374.2865 | 254.14 | 372.6222 | 39.9181 | 435.0033 | 187.1433
0.74186 | 374.2865 | 254.14 | 372.6222 | 39.9181 | 435.0033 | 187.1433
0.74186 | 373.7309 | 254.221 | 372.356 | 39.8432 | 434.6444 | 186.8654
0.74186 | 374.2865 | 254.221 | 372.5412 | 39.9181 | 434.9223 | 187.1433
0.74336 | 374.2804 | 254.221 | 372.5391 | 39.8369 | 434.9192 | 187.1402
0.74336 | 374.2804 | 254.221 | 372.5391 | 39.8369 | 434.9192 | 187.1402
0.74336 | 373.7248 | 254.221 | 372.3539 | 39.7621 | 434.6414 | 186.8624
0.74336 | 374.2804 | 254.302 | 372.4581 | 39.8369 | 434.8382 | 187.1402
0.74336 | 374.2804 | 254.302 | 372.4581 | 39.8369 | 434.8382 | 187.1402
0.74336 | 374.2804 | 254.221 | 372.5391 | 39.8369 | 434.9192 | 187.1402
0.74336 | 374.5835 | 254.302 | 372.5592 | 39.8776 | 434.9898 | 187.2918
0.74336 | 374.2804 | 254.302 | 372.4581 | 39.8369 | 434.8382 | 187.1402
0.74486 | 374.2743 | 254.384 | 372.3741 | 39.7559 | 434.7532 | 187.1372
0.74486 | 374.2743 | 254.384 | 372.3741 | 39.7559 | 434.7532 | 187.1372
0.74486 | 374.2743 | 254.384 | 372.3741 | 39.7559 | 434.7532 | 187.1372
0.74486 | 374.5774 | 254.384 | 372.4751 | 39.7966 | 434.9047 | 187.2887
0.74486 | 374.2743 | 254.384 | 372.3741 | 39.7559 | 434.7532 | 187.1372
0.74486 | 374.5774 | 254.384 | 372.4751 | 39.7966 | 434.9047 | 187.2887
0.74486 | 374.2743 | 254.465 | 372.2931 | 39.7559 | 434.6722 | 187.1372
0.74486 | 374.2743 | 254.465 | 372.2931 | 39.7559 | 434.6722 | 187.1372
0.74486 | 374.2743 | 254.465 | 372.2931 | 39.7559 | 434.6722 | 187.1372
0.74486 | 374.2743 | 254.465 | 372.2931 | 39.7559 | 434.6722 | 187.1372
0.74486 | 374.5774 | 254.628 | 372.2311 | 39.7966 | 434.6607 | 187.2887
0.74486 | 374.5774 | 254.465 | 372.3941 | 39.7966 | 434.8237 | 187.2887
0.74635 | 374.5713 | 254.628 | 372.2291 | 39.7159 | 434.6577 | 187.2857
0.74635 | 374.5713 | 254.628 | 372.2291 | 39.7159 | 434.6577 | 187.2857
0.74635 | 374.5713 | 254.628 | 372.2291 | 39.7159 | 434.6577 | 187.2857
0.74635 | 374.2682 | 254.709 | 372.0471 | 39.6753 | 434.4251 | 187.1341
0.74635 | 374.8491 | 254.709 | 372.2407 | 39.7532 | 434.7156 | 187.4246
0.74635 | 374.8491 | 254.709 | 372.2407 | 39.7532 | 434.7156 | 187.4246
0.74635 | 374.8491 | 254.709 | 372.2407 | 39.7532 | 434.7156 | 187.4246
0.74635 | 374.8491 | 254.79 | 372.1597 | 39.7532 | 434.6346 | 187.4246
0.74785 | 374.843 | 254.79 | 372.1577 | 39.6727 | 434.6315 | 187.4215
0.74785 | 374.5652 | 254.79 | 372.0651 | 39.6356 | 434.4926 | 187.2826
0.74785 | 374.843 | 254.79 | 372.1577 | 39.6727 | 434.6315 | 187.4215
0.74785 | 374.843 | 254.79 | 372.1577 | 39.6727 | 434.6315 | 187.4215
0.74785 | 374.843 | 254.79 | 372.1577 | 39.6727 | 434.6315 | 187.4215
0.74785 | 374.843 | 254.872 | 372.0757 | 39.6727 | 434.5495 | 187.4215
0.74785 | 374.843 | 254.872 | 372.0757 | 39.6727 | 434.5495 | 187.4215
0.74785 | 374.843 | 254.872 | 372.0757 | 39.6727 | 434.5495 | 187.4215
0.74785 | 374.843 | 254.872 | 372.0757 | 39.6727 | 434.5495 | 187.4215
0.74785 | 374.843 | 254.953 | 371.9947 | 39.6727 | 434.4685 | 187.4215
0.74935 | 374.8369 | 254.953 | 371.9926 | 39.5926 | 434.4655 | 187.4185
0.74935 | 374.8369 | 254.953 | 371.9926 | 39.5926 | 434.4655 | 187.4185
0.74935 | 374.8369 | 254.953 | 371.9926 | 39.5926 | 434.4655 | 187.4185
0.74935 | 375.1147 | 255.034 | 372.0042 | 39.6297 | 434.5234 | 187.5574
0.74935 | 374.8369 | 255.034 | 371.9116 | 39.5926 | 434.3845 | 187.4185
0.74935 | 375.1147 | 255.034 | 372.0042 | 39.6297 | 434.5234 | 187.5574
0.74935 | 375.1147 | 255.034 | 372.0042 | 39.6297 | 434.5234 | 187.5574
0.74935 | 375.1147 | 255.116 | 371.9222 | 39.6297 | 434.4414 | 187.5574
0.74935 | 375.1147 | 255.116 | 371.9222 | 39.6297 | 434.4414 | 187.5574
0.75085 | 375.1086 | 255.116 | 371.9202 | 39.5498 | 434.4383 | 187.5543
0.75085 | 375.1086 | 255.116 | 371.9202 | 39.5498 | 434.4383 | 187.5543
0.75085 | 375.3864 | 255.116 | 372.0128 | 39.5868 | 434.5772 | 187.6932
0.75085 | 375.3864 | 255.197 | 371.9318 | 39.5868 | 434.4962 | 187.6932
0.75085 | 375.3864 | 255.197 | 371.9318 | 39.5868 | 434.4962 | 187.6932
0.75085 | 375.3864 | 255.197 | 371.9318 | 39.5868 | 434.4962 | 187.6932
0.75085 | 375.1086 | 255.197 | 371.8392 | 39.5498 | 434.3573 | 187.5543
0.75085 | 375.1086 | 255.197 | 371.8392 | 39.5498 | 434.3573 | 187.5543
0.75085 | 375.3864 | 255.278 | 371.8508 | 39.5868 | 434.4152 | 187.6932
0.75085 | 375.3864 | 255.278 | 371.8508 | 39.5868 | 434.4152 | 187.6932
0.75242 | 375.38 | 255.278 | 371.8487 | 39.5032 | 434.412 | 187.69
0.75242 | 375.38 | 255.278 | 371.8487 | 39.5032 | 434.412 | 187.69
0.75242 | 375.38 | 255.278 | 371.8487 | 39.5032 | 434.412 | 187.69
0.75242 | 375.1022 | 255.36 | 371.6741 | 39.4663 | 434.1911 | 187.5511
0.75242 | 375.6831 | 255.36 | 371.8677 | 39.5435 | 434.4815 | 187.8415
0.75242 | 375.1022 | 255.36 | 371.6741 | 39.4663 | 434.1911 | 187.5511
0.75242 | 375.6831 | 255.441 | 371.7867 | 39.5435 | 434.4005 | 187.8415
0.75242 | 375.1022 | 255.441 | 371.5931 | 39.4663 | 434.1101 | 187.5511
0.75242 | 375.6831 | 255.441 | 371.7867 | 39.5435 | 434.4005 | 187.8415
0.75242 | 375.38 | 255.441 | 371.6857 | 39.5032 | 434.249 | 187.69
0.75242 | 375.6831 | 255.441 | 371.7867 | 39.5435 | 434.4005 | 187.8415
0.75392 | 375.677 | 255.522 | 371.7037 | 39.4641 | 434.3165 | 187.8385
0.75392 | 375.677 | 255.522 | 371.7037 | 39.4641 | 434.3165 | 187.8385
0.75392 | 375.677 | 255.522 | 371.7037 | 39.4641 | 434.3165 | 187.8385
0.75392 | 375.3739 | 255.522 | 371.6026 | 39.4239 | 434.1649 | 187.6869
0.75392 | 375.677 | 255.522 | 371.7037 | 39.4641 | 434.3165 | 187.8385
0.75392 | 375.9548 | 255.522 | 371.7963 | 39.501 | 434.4554 | 187.9774
0.75392 | 375.677 | 255.604 | 371.6217 | 39.4641 | 434.2345 | 187.8385
0.75392 | 375.9548 | 255.604 | 371.7143 | 39.501 | 434.3734 | 187.9774
0.75542 | 375.9486 | 255.604 | 371.7122 | 39.4219 | 434.3703 | 187.9743
0.75542 | 375.9486 | 255.604 | 371.7122 | 39.4219 | 434.3703 | 187.9743
0.75542 | 375.6708 | 255.685 | 371.5386 | 39.3851 | 434.1504 | 187.8354
0.75542 | 375.9486 | 255.685 | 371.6312 | 39.4219 | 434.2893 | 187.9743
0.75542 | 375.9486 | 255.685 | 371.6312 | 39.4219 | 434.2893 | 187.9743
0.75542 | 375.6708 | 255.685 | 371.5386 | 39.3851 | 434.1504 | 187.8354
0.75542 | 375.6708 | 255.685 | 371.5386 | 39.3851 | 434.1504 | 187.8354
0.75542 | 375.6708 | 255.766 | 371.4576 | 39.3851 | 434.0694 | 187.8354
0.75542 | 375.9486 | 255.766 | 371.5502 | 39.4219 | 434.2083 | 187.9743
0.75542 | 375.6708 | 255.766 | 371.4576 | 39.3851 | 434.0694 | 187.8354
0.75542 | 375.9486 | 255.848 | 371.4682 | 39.4219 | 434.1263 | 187.9743
0.75691 | 375.9425 | 255.848 | 371.4662 | 39.343 | 434.1233 | 187.9713
0.75542 | 376.2264 | 255.848 | 371.5608 | 39.4586 | 434.2652 | 188.1132
0.75691 | 376.2203 | 255.848 | 371.5588 | 39.3797 | 434.2622 | 188.1102
0.75691 | 375.9425 | 255.848 | 371.4662 | 39.343 | 434.1233 | 187.9713
0.75691 | 376.2203 | 255.848 | 371.5588 | 39.3797 | 434.2622 | 188.1102
0.75691 | 376.2203 | 255.929 | 371.4778 | 39.3797 | 434.1812 | 188.1102
0.75691 | 376.2203 | 255.929 | 371.4778 | 39.3797 | 434.1812 | 188.1102
0.75691 | 375.9425 | 255.929 | 371.3852 | 39.343 | 434.0423 | 187.9713
0.75691 | 375.9425 | 255.929 | 371.3852 | 39.343 | 434.0423 | 187.9713
0.75691 | 376.2203 | 255.929 | 371.4778 | 39.3797 | 434.1812 | 188.1102
0.75841 | 376.2142 | 255.929 | 371.4757 | 39.3012 | 434.1781 | 188.1071
0.75841 | 376.2142 | 256.01 | 371.3947 | 39.3012 | 434.0971 | 188.1071
0.75691 | 376.2203 | 256.01 | 371.3968 | 39.3797 | 434.1002 | 188.1102
0.75841 | 376.2142 | 256.01 | 371.3947 | 39.3012 | 434.0971 | 188.1071
0.75841 | 376.2142 | 256.092 | 371.3127 | 39.3012 | 434.0151 | 188.1071
0.75841 | 376.2142 | 256.092 | 371.3127 | 39.3012 | 434.0151 | 188.1071
0.75841 | 376.2142 | 256.092 | 371.3127 | 39.3012 | 434.0151 | 188.1071
0.75841 | 376.2142 | 256.173 | 371.2317 | 39.3012 | 433.9341 | 188.1071
0.75841 | 376.5172 | 256.092 | 371.4137 | 39.3411 | 434.1666 | 188.2586
0.75841 | 376.5172 | 256.173 | 371.3327 | 39.3411 | 434.0856 | 188.2586
0.75841 | 376.2142 | 256.173 | 371.2317 | 39.3012 | 433.9341 | 188.1071
0.75991 | 376.208 | 256.173 | 371.2297 | 39.2229 | 433.931 | 188.104
0.75991 | 376.5111 | 256.173 | 371.3307 | 39.2628 | 434.0825 | 188.2555
0.75991 | 376.208 | 256.173 | 371.2297 | 39.2229 | 433.931 | 188.104
0.75991 | 376.208 | 256.254 | 371.1487 | 39.2229 | 433.85 | 188.104
0.75991 | 376.208 | 256.254 | 371.1487 | 39.2229 | 433.85 | 188.104
0.75991 | 376.208 | 256.254 | 371.1487 | 39.2229 | 433.85 | 188.104
0.75991 | 376.208 | 256.254 | 371.1487 | 39.2229 | 433.85 | 188.104
0.75991 | 376.208 | 256.335 | 371.0677 | 39.2229 | 433.769 | 188.104
0.76141 | 376.5049 | 256.335 | 371.1666 | 39.1847 | 433.9175 | 188.2525
0.76141 | 376.7827 | 256.335 | 371.2592 | 39.2212 | 434.0564 | 188.3914
0.76141 | 376.2019 | 256.335 | 371.0656 | 39.1449 | 433.766 | 188.101
0.76141 | 376.5049 | 256.335 | 371.1666 | 39.1847 | 433.9175 | 188.2525
0.76141 | 376.2019 | 256.417 | 370.9836 | 39.1449 | 433.684 | 188.101
0.76141 | 376.2019 | 256.417 | 370.9836 | 39.1449 | 433.684 | 188.101
0.76141 | 376.5049 | 256.417 | 371.0846 | 39.1847 | 433.8355 | 188.2525
0.76141 | 376.5049 | 256.498 | 371.0036 | 39.1847 | 433.7545 | 188.2525
0.76141 | 376.5049 | 256.417 | 371.0846 | 39.1847 | 433.8355 | 188.2525
0.76298 | 376.4985 | 256.498 | 371.0015 | 39.1031 | 433.7512 | 188.2492
0.76298 | 376.4985 | 256.498 | 371.0015 | 39.1031 | 433.7512 | 188.2492
0.76298 | 376.7763 | 256.498 | 371.0941 | 39.1395 | 433.8901 | 188.3881
0.76298 | 376.4985 | 256.498 | 371.0015 | 39.1031 | 433.7512 | 188.2492
0.76298 | 376.4985 | 256.498 | 371.0015 | 39.1031 | 433.7512 | 188.2492
0.76298 | 376.4985 | 256.579 | 370.9205 | 39.1031 | 433.6702 | 188.2492
0.76298 | 376.1955 | 256.579 | 370.8195 | 39.0634 | 433.5187 | 188.0977
0.76298 | 376.4985 | 256.579 | 370.9205 | 39.1031 | 433.6702 | 188.2492
0.76298 | 376.4985 | 256.579 | 370.9205 | 39.1031 | 433.6702 | 188.2492
0.76298 | 376.4985 | 256.579 | 370.9205 | 39.1031 | 433.6702 | 188.2492
0.76298 | 376.4985 | 256.661 | 370.8385 | 39.1031 | 433.5882 | 188.2492
0.76298 | 376.7763 | 256.661 | 370.9311 | 39.1395 | 433.7271 | 188.3881
0.76448 | 376.7701 | 256.661 | 370.929 | 39.062 | 433.7241 | 188.3851
0.76448 | 376.4924 | 256.661 | 370.8365 | 39.0257 | 433.5852 | 188.2462
0.76448 | 376.7701 | 256.742 | 370.848 | 39.062 | 433.6431 | 188.3851
0.76448 | 376.4924 | 256.742 | 370.7555 | 39.0257 | 433.5042 | 188.2462
0.76448 | 376.7701 | 256.742 | 370.848 | 39.062 | 433.6431 | 188.3851
0.76448 | 376.7701 | 256.742 | 370.848 | 39.062 | 433.6431 | 188.3851
0.76448 | 376.7701 | 256.823 | 370.767 | 39.062 | 433.5621 | 188.3851
0.76448 | 376.7701 | 256.823 | 370.767 | 39.062 | 433.5621 | 188.3851
0.76448 | 376.7701 | 256.823 | 370.767 | 39.062 | 433.5621 | 188.3851
0.76448 | 376.4924 | 256.823 | 370.6745 | 39.0257 | 433.4232 | 188.2462
0.76598 | 377.0418 | 256.823 | 370.8576 | 39.0211 | 433.6979 | 188.5209
0.76598 | 376.764 | 256.905 | 370.683 | 38.9848 | 433.477 | 188.382
0.76598 | 376.764 | 256.905 | 370.683 | 38.9848 | 433.477 | 188.382
0.76598 | 376.764 | 256.905 | 370.683 | 38.9848 | 433.477 | 188.382
0.76598 | 376.764 | 256.905 | 370.683 | 38.9848 | 433.477 | 188.382
0.76598 | 376.764 | 256.986 | 370.602 | 38.9848 | 433.396 | 188.382
0.76598 | 376.764 | 256.986 | 370.602 | 38.9848 | 433.396 | 188.382
0.76598 | 376.764 | 256.986 | 370.602 | 38.9848 | 433.396 | 188.382
0.76747 | 376.7579 | 256.986 | 370.6 | 38.908 | 433.3929 | 188.3789
0.76747 | 377.0356 | 256.986 | 370.6925 | 38.9442 | 433.5318 | 188.5178
0.76747 | 377.0356 | 256.986 | 370.6925 | 38.9442 | 433.5318 | 188.5178
0.76747 | 377.0356 | 257.067 | 370.6115 | 38.9442 | 433.4508 | 188.5178
0.76747 | 377.0356 | 257.067 | 370.6115 | 38.9442 | 433.4508 | 188.5178
0.76747 | 377.3134 | 257.067 | 370.7041 | 38.9803 | 433.5897 | 188.6567
0.76747 | 377.0356 | 257.149 | 370.5295 | 38.9442 | 433.3688 | 188.5178
0.76747 | 377.0356 | 257.149 | 370.5295 | 38.9442 | 433.3688 | 188.5178
0.76747 | 377.0356 | 257.149 | 370.5295 | 38.9442 | 433.3688 | 188.5178
0.76747 | 377.0356 | 257.149 | 370.5295 | 38.9442 | 433.3688 | 188.5178
0.76747 | 377.0356 | 257.149 | 370.5295 | 38.9442 | 433.3688 | 188.5178
0.76897 | 377.0295 | 257.23 | 370.4465 | 38.8675 | 433.2847 | 188.5147
0.76897 | 377.3072 | 257.23 | 370.5391 | 38.9036 | 433.4236 | 188.6536
0.76897 | 377.3072 | 257.23 | 370.5391 | 38.9036 | 433.4236 | 188.6536
0.76897 | 377.3072 | 257.23 | 370.5391 | 38.9036 | 433.4236 | 188.6536
0.76897 | 377.3072 | 257.23 | 370.5391 | 38.9036 | 433.4236 | 188.6536
0.76897 | 377.3072 | 257.23 | 370.5391 | 38.9036 | 433.4236 | 188.6536
0.77047 | 377.3011 | 257.311 | 370.456 | 38.8272 | 433.3395 | 188.6505
0.76897 | 377.0295 | 257.311 | 370.3655 | 38.8675 | 433.2037 | 188.5147
0.76897 | 377.3072 | 257.311 | 370.4581 | 38.9036 | 433.3426 | 188.6536
0.76897 | 377.3072 | 257.311 | 370.4581 | 38.9036 | 433.3426 | 188.6536
0.77047 | 377.0233 | 257.311 | 370.3634 | 38.7911 | 433.2007 | 188.5117
0.77047 | 377.0233 | 257.393 | 370.2814 | 38.7911 | 433.1187 | 188.5117
0.77047 | 377.6041 | 257.393 | 370.475 | 38.8665 | 433.4091 | 188.8021
0.77047 | 377.3011 | 257.393 | 370.374 | 38.8272 | 433.2575 | 188.6505
0.77047 | 377.3011 | 257.393 | 370.374 | 38.8272 | 433.2575 | 188.6505
0.77047 | 377.3011 | 257.393 | 370.374 | 38.8272 | 433.2575 | 188.6505
0.77047 | 377.3011 | 257.393 | 370.374 | 38.8272 | 433.2575 | 188.6505
0.77047 | 377.3011 | 257.474 | 370.293 | 38.8272 | 433.1765 | 188.6505
0.77197 | 377.0172 | 257.474 | 370.1984 | 38.7151 | 433.0346 | 188.5086
0.77047 | 377.3011 | 257.474 | 370.293 | 38.8272 | 433.1765 | 188.6505
0.77197 | 377.2949 | 257.474 | 370.291 | 38.7511 | 433.1735 | 188.6475
0.77197 | 377.0172 | 257.474 | 370.1984 | 38.7151 | 433.0346 | 188.5086
0.77197 | 377.8757 | 257.555 | 370.4036 | 38.8263 | 433.3829 | 188.9379
0.77197 | 377.2949 | 257.555 | 370.21 | 38.7511 | 433.0925 | 188.6475
0.77197 | 377.598 | 257.555 | 370.311 | 38.7903 | 433.244 | 188.799
0.77197 | 377.598 | 257.555 | 370.311 | 38.7903 | 433.244 | 188.799
0.77197 | 377.598 | 257.555 | 370.311 | 38.7903 | 433.244 | 188.799
0.77197 | 377.2949 | 257.555 | 370.21 | 38.7511 | 433.0925 | 188.6475
0.77346 | 377.2888 | 257.637 | 370.1259 | 38.6752 | 433.0074 | 188.6444
0.77346 | 377.2888 | 257.637 | 370.1259 | 38.6752 | 433.0074 | 188.6444
0.77346 | 377.5918 | 257.637 | 370.2269 | 38.7144 | 433.1589 | 188.7959
0.77346 | 377.2888 | 257.637 | 370.1259 | 38.6752 | 433.0074 | 188.6444
0.77346 | 377.8696 | 257.718 | 370.2385 | 38.7503 | 433.2168 | 188.9348
0.77346 | 377.5918 | 257.637 | 370.2269 | 38.7144 | 433.1589 | 188.7959
0.77346 | 377.5918 | 257.718 | 370.1459 | 38.7144 | 433.0779 | 188.7959
0.77346 | 377.2888 | 257.718 | 370.0449 | 38.6752 | 432.9264 | 188.6444
0.77346 | 377.5918 | 257.718 | 370.1459 | 38.7144 | 433.0779 | 188.7959
0.77346 | 377.5918 | 257.718 | 370.1459 | 38.7144 | 433.0779 | 188.7959
0.77504 | 377.5853 | 257.718 | 370.1438 | 38.635 | 433.0747 | 188.7927
0.77504 | 377.2823 | 257.88 | 369.8808 | 38.5959 | 432.7612 | 188.6412
0.77504 | 377.5853 | 257.88 | 369.9818 | 38.635 | 432.9127 | 188.7927
0.77504 | 377.5853 | 257.88 | 369.9818 | 38.635 | 432.9127 | 188.7927
0.77504 | 377.2823 | 257.88 | 369.8808 | 38.5959 | 432.7612 | 188.6412
0.77504 | 377.8631 | 257.962 | 369.9924 | 38.6708 | 432.9695 | 188.9315
0.77504 | 377.5853 | 257.962 | 369.8998 | 38.635 | 432.8307 | 188.7927
0.77504 | 377.5853 | 257.962 | 369.8998 | 38.635 | 432.8307 | 188.7927
0.77504 | 377.5853 | 257.962 | 369.8998 | 38.635 | 432.8307 | 188.7927
0.77654 | 377.5792 | 258.043 | 369.8167 | 38.5597 | 432.7466 | 188.7896
0.77654 | 377.8569 | 258.043 | 369.9093 | 38.5955 | 432.8855 | 188.9285
0.77654 | 377.8569 | 258.043 | 369.9093 | 38.5955 | 432.8855 | 188.9285
0.77654 | 377.8569 | 258.043 | 369.9093 | 38.5955 | 432.8855 | 188.9285
0.77654 | 377.8569 | 258.043 | 369.9093 | 38.5955 | 432.8855 | 188.9285
0.77654 | 377.5792 | 258.125 | 369.7347 | 38.5597 | 432.6646 | 188.7896
0.77654 | 377.8569 | 258.125 | 369.8273 | 38.5955 | 432.8035 | 188.9285
0.77654 | 378.1347 | 258.125 | 369.9199 | 38.6312 | 432.9423 | 189.0673
0.77654 | 377.8569 | 258.125 | 369.8273 | 38.5955 | 432.8035 | 188.9285
0.77803 | 377.8508 | 258.125 | 369.8253 | 38.5204 | 432.8004 | 188.9254
0.77803 | 377.8508 | 258.206 | 369.7443 | 38.5204 | 432.7194 | 188.9254
0.77803 | 377.8508 | 258.206 | 369.7443 | 38.5204 | 432.7194 | 188.9254
0.77803 | 377.8508 | 258.206 | 369.7443 | 38.5204 | 432.7194 | 188.9254
0.77803 | 377.8508 | 258.206 | 369.7443 | 38.5204 | 432.7194 | 188.9254
0.77803 | 378.1285 | 258.287 | 369.7558 | 38.5561 | 432.7773 | 189.0643
0.77803 | 378.1285 | 258.287 | 369.7558 | 38.5561 | 432.7773 | 189.0643
0.77803 | 378.1285 | 258.287 | 369.7558 | 38.5561 | 432.7773 | 189.0643
0.77803 | 377.8508 | 258.287 | 369.6633 | 38.5204 | 432.6384 | 188.9254
0.77803 | 378.1285 | 258.287 | 369.7558 | 38.5561 | 432.7773 | 189.0643
0.77803 | 378.1285 | 258.368 | 369.6748 | 38.5561 | 432.6963 | 189.0643
0.77953 | 377.8446 | 258.368 | 369.5802 | 38.4456 | 432.5543 | 188.9223
0.77953 | 378.1223 | 258.368 | 369.6728 | 38.4812 | 432.6932 | 189.0612
0.77953 | 378.1223 | 258.368 | 369.6728 | 38.4812 | 432.6932 | 189.0612
0.77953 | 378.1223 | 258.368 | 369.6728 | 38.4812 | 432.6932 | 189.0612
0.77953 | 378.1223 | 258.45 | 369.5908 | 38.4812 | 432.6112 | 189.0612
0.77953 | 378.4253 | 258.45 | 369.6918 | 38.5201 | 432.7627 | 189.2127
0.77953 | 378.4253 | 258.45 | 369.6918 | 38.5201 | 432.7627 | 189.2127
0.77953 | 378.4253 | 258.45 | 369.6918 | 38.5201 | 432.7627 | 189.2127
0.77953 | 378.1223 | 258.45 | 369.5908 | 38.4812 | 432.6112 | 189.0612
0.77953 | 378.1223 | 258.531 | 369.5098 | 38.4812 | 432.5302 | 189.0612
0.78103 | 378.1162 | 258.531 | 369.5077 | 38.4066 | 432.5271 | 189.0581
0.78103 | 378.4192 | 258.531 | 369.6087 | 38.4454 | 432.6786 | 189.2096
0.78103 | 378.4192 | 258.612 | 369.5277 | 38.4454 | 432.5976 | 189.2096
0.78103 | 378.4192 | 258.612 | 369.5277 | 38.4454 | 432.5976 | 189.2096
0.78103 | 378.4192 | 258.612 | 369.5277 | 38.4454 | 432.5976 | 189.2096
0.78103 | 378.1162 | 258.612 | 369.4267 | 38.4066 | 432.4461 | 189.0581
0.78103 | 378.1162 | 258.612 | 369.4267 | 38.4066 | 432.4461 | 189.0581
0.78253 | 378.6907 | 258.612 | 369.6182 | 38.4065 | 432.7334 | 189.3454
0.78253 | 378.413 | 258.694 | 369.4437 | 38.371 | 432.5125 | 189.2065
0.78253 | 378.413 | 258.612 | 369.5257 | 38.371 | 432.5945 | 189.2065
0.78253 | 378.413 | 258.694 | 369.4437 | 38.371 | 432.5125 | 189.2065
0.78253 | 378.413 | 258.694 | 369.4437 | 38.371 | 432.5125 | 189.2065
0.78253 | 378.11 | 258.694 | 369.3427 | 38.3323 | 432.361 | 189.055
0.78253 | 378.413 | 258.775 | 369.3627 | 38.371 | 432.4315 | 189.2065
0.78253 | 378.413 | 258.694 | 369.4437 | 38.371 | 432.5125 | 189.2065
0.78253 | 378.413 | 258.694 | 369.4437 | 38.371 | 432.5125 | 189.2065
0.78402 | 378.6845 | 258.775 | 369.4532 | 38.3324 | 432.5673 | 189.3423
0.78402 | 378.4068 | 258.775 | 369.3606 | 38.2969 | 432.4284 | 189.2034
0.78402 | 378.4068 | 258.775 | 369.3606 | 38.2969 | 432.4284 | 189.2034
0.78402 | 378.4068 | 258.775 | 369.3606 | 38.2969 | 432.4284 | 189.2034
0.78402 | 378.4068 | 258.856 | 369.2796 | 38.2969 | 432.3474 | 189.2034
0.78402 | 378.4068 | 258.856 | 369.2796 | 38.2969 | 432.3474 | 189.2034
0.78402 | 378.4068 | 258.856 | 369.2796 | 38.2969 | 432.3474 | 189.2034
0.78402 | 378.6845 | 258.856 | 369.3722 | 38.3324 | 432.4863 | 189.3423
0.78402 | 378.4068 | 258.938 | 369.1976 | 38.2969 | 432.2654 | 189.2034
0.7856 | 378.4003 | 258.938 | 369.1954 | 38.2194 | 432.2622 | 189.2002
0.7856 | 378.6781 | 258.938 | 369.288 | 38.2548 | 432.401 | 189.339
0.78402 | 378.6845 | 258.938 | 369.2902 | 38.3324 | 432.4043 | 189.3423
0.7856 | 378.4003 | 258.938 | 369.1954 | 38.2194 | 432.2622 | 189.2002
0.7856 | 378.6781 | 259.019 | 369.207 | 38.2548 | 432.32 | 189.339
0.7856 | 378.6781 | 259.019 | 369.207 | 38.2548 | 432.32 | 189.339
0.7856 | 378.6781 | 259.019 | 369.207 | 38.2548 | 432.32 | 189.339
0.7856 | 378.9558 | 259.019 | 369.2996 | 38.2901 | 432.4589 | 189.4779
0.7856 | 378.9558 | 259.019 | 369.2996 | 38.2901 | 432.4589 | 189.4779
0.7856 | 378.6781 | 259.1 | 369.126 | 38.2548 | 432.239 | 189.339
0.7856 | 378.6781 | 259.1 | 369.126 | 38.2548 | 432.239 | 189.339
0.7856 | 378.6781 | 259.1 | 369.126 | 38.2548 | 432.239 | 189.339
0.7856 | 378.6781 | 259.1 | 369.126 | 38.2548 | 432.239 | 189.339
0.78709 | 378.6719 | 259.1 | 369.124 | 38.1812 | 432.2359 | 189.3359
0.78709 | 378.9496 | 259.182 | 369.1345 | 38.2165 | 432.2928 | 189.4748
0.78709 | 378.6719 | 259.182 | 369.042 | 38.1812 | 432.1539 | 189.3359
0.78709 | 378.6719 | 259.182 | 369.042 | 38.1812 | 432.1539 | 189.3359
0.78709 | 378.6719 | 259.182 | 369.042 | 38.1812 | 432.1539 | 189.3359
0.78709 | 378.6719 | 259.182 | 369.042 | 38.1812 | 432.1539 | 189.3359
0.78709 | 378.6719 | 259.263 | 368.961 | 38.1812 | 432.0729 | 189.3359
0.78859 | 378.6657 | 259.263 | 368.9589 | 38.1079 | 432.0699 | 189.3329
0.78859 | 378.6657 | 259.263 | 368.9589 | 38.1079 | 432.0699 | 189.3329
0.78859 | 378.388 | 259.263 | 368.8663 | 38.0727 | 431.931 | 189.194
0.78859 | 378.6657 | 259.263 | 368.9589 | 38.1079 | 432.0699 | 189.3329
0.78859 | 378.9434 | 259.344 | 368.9705 | 38.1431 | 432.1277 | 189.4717
0.78859 | 378.9434 | 259.344 | 368.9705 | 38.1431 | 432.1277 | 189.4717
0.78859 | 378.9434 | 259.344 | 368.9705 | 38.1431 | 432.1277 | 189.4717
0.78859 | 378.6657 | 259.426 | 368.7959 | 38.1079 | 431.9069 | 189.3329
0.78859 | 378.9434 | 259.426 | 368.8885 | 38.1431 | 432.0457 | 189.4717
0.79009 | 378.9372 | 259.426 | 368.8864 | 38.07 | 432.0426 | 189.4686
0.79009 | 378.6595 | 259.426 | 368.7938 | 38.0349 | 431.9038 | 189.3298
0.79009 | 378.6595 | 259.426 | 368.7938 | 38.0349 | 431.9038 | 189.3298
0.79009 | 379.5179 | 259.426 | 369.08 | 38.1435 | 432.333 | 189.759
0.79009 | 379.5179 | 259.507 | 368.999 | 38.1435 | 432.252 | 189.759
0.79009 | 378.9372 | 259.507 | 368.8054 | 38.07 | 431.9616 | 189.4686
0.79009 | 378.9372 | 259.507 | 368.8054 | 38.07 | 431.9616 | 189.4686
0.79009 | 379.5179 | 259.507 | 368.999 | 38.1435 | 432.252 | 189.759
0.79009 | 378.9372 | 259.588 | 368.7244 | 38.07 | 431.8806 | 189.4686
0.79009 | 378.9372 | 259.588 | 368.7244 | 38.07 | 431.8806 | 189.4686
0.79009 | 378.9372 | 259.588 | 368.7244 | 38.07 | 431.8806 | 189.4686
0.79159 | 379.5117 | 259.588 | 368.9159 | 38.0706 | 432.1679 | 189.7559
0.79159 | 379.5117 | 259.588 | 368.9159 | 38.0706 | 432.1679 | 189.7559
0.79159 | 378.9311 | 259.67 | 368.6404 | 37.9972 | 431.7955 | 189.4655
0.79159 | 379.5117 | 259.67 | 368.8339 | 38.0706 | 432.0859 | 189.7559
0.79159 | 379.7894 | 259.67 | 368.9265 | 38.1057 | 432.2247 | 189.8947
0.79159 | 379.5117 | 259.67 | 368.8339 | 38.0706 | 432.0859 | 189.7559
0.79159 | 378.9311 | 259.67 | 368.6404 | 37.9972 | 431.7955 | 189.4655
0.79159 | 379.5117 | 259.751 | 368.7529 | 38.0706 | 432.0049 | 189.7559
0.79159 | 379.5117 | 259.751 | 368.7529 | 38.0706 | 432.0049 | 189.7559
0.79309 | 379.5055 | 259.751 | 368.7508 | 37.9979 | 432.0018 | 189.7528
0.79309 | 379.5055 | 259.832 | 368.6698 | 37.9979 | 431.9208 | 189.7528
0.79309 | 379.5055 | 259.832 | 368.6698 | 37.9979 | 431.9208 | 189.7528
0.79309 | 379.5055 | 259.832 | 368.6698 | 37.9979 | 431.9208 | 189.7528
0.79309 | 379.7832 | 259.914 | 368.6804 | 38.0329 | 431.9776 | 189.8916
0.79309 | 379.5055 | 259.914 | 368.5878 | 37.9979 | 431.8388 | 189.7528
0.79309 | 379.7832 | 259.914 | 368.6804 | 38.0329 | 431.9776 | 189.8916
0.79309 | 379.5055 | 259.914 | 368.5878 | 37.9979 | 431.8388 | 189.7528
0.79309 | 379.7832 | 259.995 | 368.5994 | 38.0329 | 431.8966 | 189.8916
0.79309 | 379.5055 | 259.995 | 368.5068 | 37.9979 | 431.7578 | 189.7528
0.79458 | 379.4993 | 259.995 | 368.5048 | 37.9255 | 431.7547 | 189.7497
0.79458 | 379.777 | 259.995 | 368.5973 | 37.9604 | 431.8935 | 189.8885
0.79458 | 379.4993 | 259.995 | 368.5048 | 37.9255 | 431.7547 | 189.7497
0.79458 | 379.777 | 259.995 | 368.5973 | 37.9604 | 431.8935 | 189.8885
0.79458 | 379.777 | 260.076 | 368.5163 | 37.9604 | 431.8125 | 189.8885
0.79458 | 379.4993 | 260.076 | 368.4238 | 37.9255 | 431.6737 | 189.7497
0.79458 | 379.777 | 260.076 | 368.5163 | 37.9604 | 431.8125 | 189.8885
0.79608 | 379.7708 | 260.076 | 368.5143 | 37.8882 | 431.8094 | 189.8854
0.79608 | 379.7708 | 260.158 | 368.4323 | 37.8882 | 431.7274 | 189.8854
0.79608 | 380.0485 | 260.158 | 368.5248 | 37.9231 | 431.8663 | 190.0243
0.79608 | 379.7708 | 260.158 | 368.4323 | 37.8882 | 431.7274 | 189.8854
0.79608 | 379.7708 | 260.158 | 368.4323 | 37.8882 | 431.7274 | 189.8854
0.79608 | 380.0485 | 260.158 | 368.5248 | 37.9231 | 431.8663 | 190.0243
0.79608 | 380.0485 | 260.158 | 368.5248 | 37.9231 | 431.8663 | 190.0243
0.79608 | 379.7708 | 260.239 | 368.3513 | 37.8882 | 431.6464 | 189.8854
0.79608 | 380.0485 | 260.239 | 368.4438 | 37.9231 | 431.7853 | 190.0243
0.79608 | 379.7708 | 260.239 | 368.3513 | 37.8882 | 431.6464 | 189.8854
0.79765 | 380.042 | 260.239 | 368.4417 | 37.8475 | 431.782 | 190.021
0.79608 | 380.0485 | 260.239 | 368.4438 | 37.9231 | 431.7853 | 190.0243
0.79608 | 380.0485 | 260.239 | 368.4438 | 37.9231 | 431.7853 | 190.0243
0.79765 | 380.042 | 260.32 | 368.3607 | 37.8475 | 431.701 | 190.021
0.79765 | 380.042 | 260.32 | 368.3607 | 37.8475 | 431.701 | 190.021
0.79765 | 380.042 | 260.32 | 368.3607 | 37.8475 | 431.701 | 190.021
0.79765 | 380.042 | 260.32 | 368.3607 | 37.8475 | 431.701 | 190.021
0.79765 | 380.042 | 260.401 | 368.2797 | 37.8475 | 431.62 | 190.021
0.79765 | 380.345 | 260.401 | 368.3807 | 37.8855 | 431.7715 | 190.1725
0.79915 | 380.0358 | 260.401 | 368.2776 | 37.7758 | 431.6169 | 190.0179
0.79915 | 380.0358 | 260.401 | 368.2776 | 37.7758 | 431.6169 | 190.0179
0.79915 | 380.3388 | 260.483 | 368.2966 | 37.8137 | 431.6864 | 190.1694
0.79915 | 380.0358 | 260.483 | 368.1956 | 37.7758 | 431.5349 | 190.0179
0.79915 | 380.0358 | 260.483 | 368.1956 | 37.7758 | 431.5349 | 190.0179
0.79915 | 380.3388 | 260.483 | 368.2966 | 37.8137 | 431.6864 | 190.1694
0.79915 | 380.3388 | 260.483 | 368.2966 | 37.8137 | 431.6864 | 190.1694
0.79915 | 380.3388 | 260.564 | 368.2156 | 37.8137 | 431.6054 | 190.1694
0.80065 | 380.3326 | 260.564 | 368.2135 | 37.7422 | 431.6023 | 190.1663
0.80065 | 380.3326 | 260.564 | 368.2135 | 37.7422 | 431.6023 | 190.1663
0.80065 | 380.0296 | 260.564 | 368.1125 | 37.7044 | 431.4508 | 190.0148
0.80065 | 380.3326 | 260.564 | 368.2135 | 37.7422 | 431.6023 | 190.1663
0.80065 | 380.3326 | 260.646 | 368.1315 | 37.7422 | 431.5203 | 190.1663
0.80065 | 380.0296 | 260.646 | 368.0305 | 37.7044 | 431.3688 | 190.0148
0.80065 | 380.3326 | 260.646 | 368.1315 | 37.7422 | 431.5203 | 190.1663
0.80065 | 380.3326 | 260.646 | 368.1315 | 37.7422 | 431.5203 | 190.1663
0.80065 | 380.3326 | 260.646 | 368.1315 | 37.7422 | 431.5203 | 190.1663
0.80215 | 380.3264 | 260.727 | 368.0485 | 37.671 | 431.4362 | 190.1632
0.80065 | 380.6103 | 260.727 | 368.1431 | 37.7769 | 431.5781 | 190.3051
0.80215 | 380.3264 | 260.727 | 368.0485 | 37.671 | 431.4362 | 190.1632
0.80215 | 380.604 | 260.727 | 368.141 | 37.7056 | 431.575 | 190.302
0.80215 | 380.604 | 260.727 | 368.141 | 37.7056 | 431.575 | 190.302
0.80215 | 380.3264 | 260.727 | 368.0485 | 37.671 | 431.4362 | 190.1632
0.80215 | 380.604 | 260.808 | 368.06 | 37.7056 | 431.494 | 190.302
0.80215 | 380.3264 | 260.808 | 367.9675 | 37.671 | 431.3552 | 190.1632
0.80365 | 380.5978 | 260.808 | 368.0579 | 37.6345 | 431.4909 | 190.2989
0.80215 | 380.604 | 260.808 | 368.06 | 37.7056 | 431.494 | 190.302
0.80215 | 380.604 | 260.889 | 367.979 | 37.7056 | 431.413 | 190.302
0.80365 | 380.5978 | 260.808 | 368.0579 | 37.6345 | 431.4909 | 190.2989
0.80365 | 380.5978 | 260.889 | 367.9769 | 37.6345 | 431.4099 | 190.2989
0.80365 | 380.5978 | 260.889 | 367.9769 | 37.6345 | 431.4099 | 190.2989
0.80365 | 380.5978 | 260.889 | 367.9769 | 37.6345 | 431.4099 | 190.2989
0.80365 | 380.5978 | 260.889 | 367.9769 | 37.6345 | 431.4099 | 190.2989
0.80365 | 380.5978 | 260.889 | 367.9769 | 37.6345 | 431.4099 | 190.2989
0.80365 | 380.5978 | 260.971 | 367.8949 | 37.6345 | 431.3279 | 190.2989
0.80365 | 380.5978 | 260.971 | 367.8949 | 37.6345 | 431.3279 | 190.2989
0.80514 | 380.8693 | 260.971 | 367.9854 | 37.5982 | 431.4637 | 190.4347
0.80514 | 380.8693 | 260.971 | 367.9854 | 37.5982 | 431.4637 | 190.4347
0.80514 | 380.8693 | 261.052 | 367.9044 | 37.5982 | 431.3827 | 190.4347
0.80514 | 380.8693 | 261.052 | 367.9044 | 37.5982 | 431.3827 | 190.4347
0.80514 | 380.8693 | 261.052 | 367.9044 | 37.5982 | 431.3827 | 190.4347
0.80514 | 380.8693 | 261.052 | 367.9044 | 37.5982 | 431.3827 | 190.4347
0.80514 | 380.8693 | 261.052 | 367.9044 | 37.5982 | 431.3827 | 190.4347
0.80514 | 380.8693 | 261.052 | 367.9044 | 37.5982 | 431.3827 | 190.4347
0.80514 | 380.8693 | 261.052 | 367.9044 | 37.5982 | 431.3827 | 190.4347
0.80514 | 380.5916 | 261.215 | 367.6489 | 37.5638 | 431.0808 | 190.2958
0.80514 | 380.8693 | 261.215 | 367.7414 | 37.5982 | 431.2197 | 190.4347
0.80664 | 380.8631 | 261.215 | 367.7394 | 37.5277 | 431.2165 | 190.4315
0.80664 | 380.8631 | 261.215 | 367.7394 | 37.5277 | 431.2165 | 190.4315
0.80664 | 380.8631 | 261.215 | 367.7394 | 37.5277 | 431.2165 | 190.4315
0.80664 | 380.8631 | 261.215 | 367.7394 | 37.5277 | 431.2165 | 190.4315
0.80664 | 381.166 | 261.296 | 367.7593 | 37.5652 | 431.287 | 190.583
0.80664 | 380.8631 | 261.296 | 367.6584 | 37.5277 | 431.1355 | 190.4315
0.80664 | 380.8631 | 261.296 | 367.6584 | 37.5277 | 431.1355 | 190.4315
0.80664 | 381.166 | 261.296 | 367.7593 | 37.5652 | 431.287 | 190.583
0.80821 | 380.8566 | 261.377 | 367.5752 | 37.4538 | 431.0513 | 190.4283
0.80821 | 380.8566 | 261.377 | 367.5752 | 37.4538 | 431.0513 | 190.4283
0.80821 | 380.8566 | 261.377 | 367.5752 | 37.4538 | 431.0513 | 190.4283
0.80821 | 380.5789 | 261.377 | 367.4826 | 37.4195 | 430.9125 | 190.2895
0.80821 | 380.8566 | 261.377 | 367.5752 | 37.4538 | 431.0513 | 190.4283
0.80821 | 381.1595 | 261.377 | 367.6762 | 37.4913 | 431.2027 | 190.5797
0.80821 | 381.1595 | 261.377 | 367.6762 | 37.4913 | 431.2027 | 190.5797
0.80821 | 381.1595 | 261.459 | 367.5942 | 37.4913 | 431.1207 | 190.5797
0.80821 | 381.4371 | 261.459 | 367.6867 | 37.5257 | 431.2596 | 190.7186
0.80971 | 381.1533 | 261.459 | 367.5921 | 37.4212 | 431.1176 | 190.5766
0.80971 | 381.1533 | 261.459 | 367.5921 | 37.4212 | 431.1176 | 190.5766
0.80971 | 381.1533 | 261.459 | 367.5921 | 37.4212 | 431.1176 | 190.5766
0.80971 | 381.1533 | 261.54 | 367.5111 | 37.4212 | 431.0366 | 190.5766
0.80971 | 381.1533 | 261.54 | 367.5111 | 37.4212 | 431.0366 | 190.5766
0.80971 | 381.1533 | 261.54 | 367.5111 | 37.4212 | 431.0366 | 190.5766
0.80971 | 380.8504 | 261.54 | 367.4101 | 37.3838 | 430.8852 | 190.4252
0.80971 | 381.4309 | 261.54 | 367.6036 | 37.4555 | 431.1755 | 190.7155
0.80971 | 381.1533 | 261.54 | 367.5111 | 37.4212 | 431.0366 | 190.5766
0.81121 | 381.147 | 261.621 | 367.428 | 37.3513 | 430.9525 | 190.5735
0.81121 | 381.147 | 261.621 | 367.428 | 37.3513 | 430.9525 | 190.5735
0.81121 | 381.4247 | 261.621 | 367.5206 | 37.3856 | 431.0913 | 190.7123
0.81121 | 381.4247 | 261.621 | 367.5206 | 37.3856 | 431.0913 | 190.7123
0.81121 | 381.147 | 261.703 | 367.346 | 37.3513 | 430.8705 | 190.5735
0.81121 | 381.147 | 261.703 | 367.346 | 37.3513 | 430.8705 | 190.5735
0.81121 | 381.4247 | 261.703 | 367.4386 | 37.3856 | 431.0093 | 190.7123
0.81121 | 380.8442 | 261.703 | 367.2451 | 37.314 | 430.7191 | 190.4221
0.81121 | 381.4247 | 261.703 | 367.4386 | 37.3856 | 431.0093 | 190.7123
0.81421 | 381.4123 | 261.784 | 367.3534 | 37.2465 | 430.9221 | 190.7061
0.81421 | 381.4123 | 261.784 | 367.3534 | 37.2465 | 430.9221 | 190.7061
0.81421 | 381.1346 | 261.784 | 367.2609 | 37.2124 | 430.7833 | 190.5673
0.81421 | 381.1346 | 261.784 | 367.2609 | 37.2124 | 430.7833 | 190.5673
0.81421 | 381.4123 | 261.784 | 367.3534 | 37.2465 | 430.9221 | 190.7061
0.81421 | 381.1346 | 261.784 | 367.2609 | 37.2124 | 430.7833 | 190.5673
0.81421 | 381.6899 | 261.865 | 367.365 | 37.2806 | 430.98 | 190.845
0.8157 | 381.406 | 261.865 | 367.2703 | 37.1773 | 430.838 | 190.703
0.81421 | 381.4123 | 261.865 | 367.2724 | 37.2465 | 430.8411 | 190.7061
0.81421 | 381.6899 | 261.947 | 367.283 | 37.2806 | 430.898 | 190.845
0.8157 | 381.406 | 261.947 | 367.1883 | 37.1773 | 430.756 | 190.703
0.8157 | 381.6837 | 261.947 | 367.2809 | 37.2114 | 430.8948 | 190.8418
0.8157 | 381.9613 | 261.947 | 367.3734 | 37.2454 | 431.0337 | 190.9807
0.8157 | 381.6837 | 262.028 | 367.1999 | 37.2114 | 430.8138 | 190.8418
0.8157 | 381.6837 | 262.028 | 367.1999 | 37.2114 | 430.8138 | 190.8418
0.8157 | 381.6837 | 262.028 | 367.1999 | 37.2114 | 430.8138 | 190.8418
0.8157 | 381.6837 | 262.028 | 367.1999 | 37.2114 | 430.8138 | 190.8418
0.8172 | 381.6775 | 262.109 | 367.1168 | 37.1424 | 430.7297 | 190.8387
0.8172 | 381.6775 | 262.028 | 367.1978 | 37.1424 | 430.8107 | 190.8387
0.8172 | 381.9551 | 262.109 | 367.2094 | 37.1764 | 430.8685 | 190.9775
0.8172 | 381.6775 | 262.109 | 367.1168 | 37.1424 | 430.7297 | 190.8387
0.8172 | 381.9551 | 262.109 | 367.2094 | 37.1764 | 430.8685 | 190.9775
0.8172 | 381.9551 | 262.109 | 367.2094 | 37.1764 | 430.8685 | 190.9775
0.8172 | 381.9551 | 262.109 | 367.2094 | 37.1764 | 430.8685 | 190.9775
0.8172 | 381.9551 | 262.191 | 367.1274 | 37.1764 | 430.7865 | 190.9775
0.8172 | 381.9551 | 262.191 | 367.1274 | 37.1764 | 430.7865 | 190.9775
0.8172 | 381.9551 | 262.191 | 367.1274 | 37.1764 | 430.7865 | 190.9775
0.8187 | 381.9489 | 262.191 | 367.1253 | 37.1076 | 430.7834 | 190.9744
0.8187 | 381.6712 | 262.191 | 367.0327 | 37.0737 | 430.6446 | 190.8356
0.8187 | 381.9489 | 262.272 | 367.0443 | 37.1076 | 430.7024 | 190.9744
0.8187 | 381.9489 | 262.272 | 367.0443 | 37.1076 | 430.7024 | 190.9744
0.8187 | 381.9489 | 262.272 | 367.0443 | 37.1076 | 430.7024 | 190.9744
0.8187 | 381.9489 | 262.272 | 367.0443 | 37.1076 | 430.7024 | 190.9744
0.8187 | 381.9489 | 262.353 | 366.9633 | 37.1076 | 430.6214 | 190.9744
0.8187 | 381.9489 | 262.353 | 366.9633 | 37.1076 | 430.6214 | 190.9744
0.8187 | 381.6712 | 262.353 | 366.8707 | 37.0737 | 430.4826 | 190.8356
0.8187 | 381.9489 | 262.353 | 366.9633 | 37.1076 | 430.6214 | 190.9744
0.82027 | 381.9423 | 262.353 | 366.9611 | 37.0357 | 430.6182 | 190.9712
0.82027 | 381.9423 | 262.353 | 366.9611 | 37.0357 | 430.6182 | 190.9712
0.82027 | 381.9423 | 262.435 | 366.8791 | 37.0357 | 430.5362 | 190.9712
0.82027 | 381.9423 | 262.435 | 366.8791 | 37.0357 | 430.5362 | 190.9712
0.82027 | 381.9423 | 262.435 | 366.8791 | 37.0357 | 430.5362 | 190.9712
0.82177 | 382.239 | 262.435 | 366.978 | 37.0042 | 430.6845 | 191.1195
0.82027 | 382.2452 | 262.435 | 366.9801 | 37.0726 | 430.6876 | 191.1226
0.82027 | 381.9423 | 262.435 | 366.8791 | 37.0357 | 430.5362 | 190.9712
0.82177 | 381.9361 | 262.516 | 366.796 | 36.9674 | 430.4521 | 190.9681
0.82177 | 382.239 | 262.516 | 366.897 | 37.0042 | 430.6035 | 191.1195
0.82177 | 382.239 | 262.516 | 366.897 | 37.0042 | 430.6035 | 191.1195
0.82177 | 382.239 | 262.516 | 366.897 | 37.0042 | 430.6035 | 191.1195
0.82177 | 382.239 | 262.516 | 366.897 | 37.0042 | 430.6035 | 191.1195
0.82327 | 382.2327 | 262.597 | 366.8139 | 36.9362 | 430.5194 | 191.1164
0.82177 | 382.239 | 262.597 | 366.816 | 37.0042 | 430.5225 | 191.1195
0.82177 | 382.5166 | 262.597 | 366.9085 | 37.038 | 430.6613 | 191.2583
0.82327 | 382.2327 | 262.597 | 366.8139 | 36.9362 | 430.5194 | 191.1164
0.82327 | 382.2327 | 262.678 | 366.7329 | 36.9362 | 430.4384 | 191.1164
0.82327 | 382.5104 | 262.678 | 366.8255 | 36.9699 | 430.5772 | 191.2552
0.82327 | 382.5104 | 262.678 | 366.8255 | 36.9699 | 430.5772 | 191.2552
0.82327 | 382.5104 | 262.678 | 366.8255 | 36.9699 | 430.5772 | 191.2552
0.82327 | 382.5104 | 262.678 | 366.8255 | 36.9699 | 430.5772 | 191.2552
0.82327 | 382.5104 | 262.678 | 366.8255 | 36.9699 | 430.5772 | 191.2552
0.82327 | 381.9299 | 262.76 | 366.55 | 36.8994 | 430.2049 | 190.9649
0.82476 | 382.5041 | 262.76 | 366.7414 | 36.902 | 430.4921 | 191.2521
0.82327 | 382.5104 | 262.76 | 366.7435 | 36.9699 | 430.4952 | 191.2552
0.82476 | 382.2265 | 262.76 | 366.6488 | 36.8683 | 430.3533 | 191.1133
0.82476 | 382.2265 | 262.841 | 366.5678 | 36.8683 | 430.2723 | 191.1133
0.82476 | 382.5041 | 262.841 | 366.6604 | 36.902 | 430.4111 | 191.2521
0.82476 | 382.5041 | 262.841 | 366.6604 | 36.902 | 430.4111 | 191.2521
0.82476 | 382.5041 | 262.841 | 366.6604 | 36.902 | 430.4111 | 191.2521
0.82476 | 382.5041 | 262.841 | 366.6604 | 36.902 | 430.4111 | 191.2521
0.82476 | 382.5041 | 262.841 | 366.6604 | 36.902 | 430.4111 | 191.2521
0.82476 | 382.2265 | 262.922 | 366.4868 | 36.8683 | 430.1913 | 191.1133
0.82626 | 382.7755 | 262.922 | 366.6698 | 36.8679 | 430.4657 | 191.3877
0.82626 | 382.4979 | 262.922 | 366.5773 | 36.8343 | 430.3269 | 191.2489
0.82626 | 382.4979 | 262.922 | 366.5773 | 36.8343 | 430.3269 | 191.2489
0.82626 | 382.7755 | 262.922 | 366.6698 | 36.8679 | 430.4657 | 191.3877
0.82626 | 382.4979 | 262.922 | 366.5773 | 36.8343 | 430.3269 | 191.2489
0.82626 | 382.7755 | 263.004 | 366.5878 | 36.8679 | 430.3837 | 191.3877
0.82626 | 382.4979 | 263.004 | 366.4953 | 36.8343 | 430.2449 | 191.2489
0.82626 | 382.4979 | 263.004 | 366.4953 | 36.8343 | 430.2449 | 191.2489
0.82626 | 382.7755 | 263.004 | 366.5878 | 36.8679 | 430.3837 | 191.3877
0.82626 | 382.7755 | 263.004 | 366.5878 | 36.8679 | 430.3837 | 191.3877
0.82776 | 382.7692 | 263.085 | 366.5047 | 36.8005 | 430.2996 | 191.3846
0.82776 | 382.4916 | 263.085 | 366.4122 | 36.7669 | 430.1608 | 191.2458
0.82776 | 382.7692 | 263.085 | 366.5047 | 36.8005 | 430.2996 | 191.3846
0.82776 | 382.7692 | 263.085 | 366.5047 | 36.8005 | 430.2996 | 191.3846
0.82776 | 382.7692 | 263.085 | 366.5047 | 36.8005 | 430.2996 | 191.3846
0.82776 | 383.0721 | 263.166 | 366.5247 | 36.8371 | 430.37 | 191.536
0.82776 | 382.7692 | 263.166 | 366.4237 | 36.8005 | 430.2186 | 191.3846
0.82776 | 382.7692 | 263.166 | 366.4237 | 36.8005 | 430.2186 | 191.3846
0.82776 | 382.7692 | 263.166 | 366.4237 | 36.8005 | 430.2186 | 191.3846
0.82926 | 382.763 | 263.248 | 366.3397 | 36.7333 | 430.1335 | 191.3815
0.82926 | 383.0658 | 263.248 | 366.4406 | 36.7698 | 430.2849 | 191.5329
0.82926 | 382.763 | 263.248 | 366.3397 | 36.7333 | 430.1335 | 191.3815
0.82926 | 383.0658 | 263.248 | 366.4406 | 36.7698 | 430.2849 | 191.5329
0.82926 | 382.763 | 263.248 | 366.3397 | 36.7333 | 430.1335 | 191.3815
0.82926 | 382.763 | 263.248 | 366.3397 | 36.7333 | 430.1335 | 191.3815
0.82926 | 382.763 | 263.329 | 366.2587 | 36.7333 | 430.0525 | 191.3815
0.83083 | 383.0593 | 263.329 | 366.3574 | 36.6994 | 430.2006 | 191.5296
0.82926 | 383.0658 | 263.329 | 366.3596 | 36.7698 | 430.2039 | 191.5329
0.83083 | 383.0593 | 263.329 | 366.3574 | 36.6994 | 430.2006 | 191.5296
0.83083 | 383.0593 | 263.329 | 366.3574 | 36.6994 | 430.2006 | 191.5296
0.83083 | 383.3369 | 263.329 | 366.45 | 36.7328 | 430.3394 | 191.6684
0.83083 | 383.0593 | 263.41 | 366.2764 | 36.6994 | 430.1196 | 191.5296
0.83083 | 383.0593 | 263.41 | 366.2764 | 36.6994 | 430.1196 | 191.5296
0.83083 | 383.0593 | 263.41 | 366.2764 | 36.6994 | 430.1196 | 191.5296
0.83083 | 383.0593 | 263.41 | 366.2764 | 36.6994 | 430.1196 | 191.5296
0.83083 | 383.0593 | 263.492 | 366.1944 | 36.6994 | 430.0376 | 191.5296
0.83233 | 383.053 | 263.492 | 366.1923 | 36.6326 | 430.0345 | 191.5265
0.83233 | 383.053 | 263.492 | 366.1923 | 36.6326 | 430.0345 | 191.5265
0.83233 | 383.053 | 263.492 | 366.1923 | 36.6326 | 430.0345 | 191.5265
0.83233 | 383.053 | 263.492 | 366.1923 | 36.6326 | 430.0345 | 191.5265
0.83233 | 382.7502 | 263.492 | 366.0914 | 36.5962 | 429.8831 | 191.3751
0.83233 | 383.3306 | 263.492 | 366.2849 | 36.6659 | 430.1733 | 191.6653
0.83233 | 383.3306 | 263.573 | 366.2039 | 36.6659 | 430.0923 | 191.6653
0.83233 | 383.3306 | 263.573 | 366.2039 | 36.6659 | 430.0923 | 191.6653
0.83233 | 383.3306 | 263.573 | 366.2039 | 36.6659 | 430.0923 | 191.6653
0.83383 | 383.3244 | 263.573 | 366.2018 | 36.5993 | 430.0892 | 191.6622
0.83383 | 383.3244 | 263.573 | 366.2018 | 36.5993 | 430.0892 | 191.6622
0.83383 | 383.3244 | 263.573 | 366.2018 | 36.5993 | 430.0892 | 191.6622
0.83383 | 383.602 | 263.654 | 366.2133 | 36.6326 | 430.147 | 191.801
0.83383 | 383.602 | 263.654 | 366.2133 | 36.6326 | 430.147 | 191.801
0.83383 | 383.0468 | 263.654 | 366.0283 | 36.566 | 429.8694 | 191.5234
0.83383 | 383.3244 | 263.654 | 366.1208 | 36.5993 | 430.0082 | 191.6622
0.83532 | 383.3181 | 263.654 | 366.1187 | 36.533 | 430.0051 | 191.6591
0.83532 | 383.5957 | 263.654 | 366.2112 | 36.5662 | 430.1439 | 191.7979
0.83532 | 383.3181 | 263.736 | 366.0367 | 36.533 | 429.9231 | 191.6591
0.83532 | 383.3181 | 263.736 | 366.0367 | 36.533 | 429.9231 | 191.6591
0.83532 | 383.3181 | 263.736 | 366.0367 | 36.533 | 429.9231 | 191.6591
0.83532 | 383.3181 | 263.736 | 366.0367 | 36.533 | 429.9231 | 191.6591
0.83532 | 383.3181 | 263.736 | 366.0367 | 36.533 | 429.9231 | 191.6591
0.83532 | 383.3181 | 263.817 | 365.9557 | 36.533 | 429.8421 | 191.6591
0.83682 | 383.3119 | 263.817 | 365.9536 | 36.4668 | 429.8389 | 191.6559
0.83682 | 383.5895 | 263.817 | 366.0462 | 36.5 | 429.9777 | 191.7947
0.83532 | 383.3181 | 263.817 | 365.9557 | 36.533 | 429.8421 | 191.6591
0.83682 | 383.5895 | 263.817 | 366.0462 | 36.5 | 429.9777 | 191.7947
0.83682 | 383.8671 | 263.898 | 366.0577 | 36.5332 | 430.0355 | 191.9335
0.83682 | 383.5895 | 263.898 | 365.9652 | 36.5 | 429.8967 | 191.7947
0.83682 | 383.5895 | 263.898 | 365.9652 | 36.5 | 429.8967 | 191.7947
0.83682 | 383.5895 | 263.898 | 365.9652 | 36.5 | 429.8967 | 191.7947
0.83832 | 383.5832 | 263.898 | 365.9631 | 36.434 | 429.8936 | 191.7916
0.83682 | 383.5895 | 263.898 | 365.9652 | 36.5 | 429.8967 | 191.7947
0.83682 | 383.5895 | 263.98 | 365.8832 | 36.5 | 429.8147 | 191.7947
0.83682 | 383.5895 | 263.98 | 365.8832 | 36.5 | 429.8147 | 191.7947
0.83832 | 383.5832 | 263.98 | 365.8811 | 36.434 | 429.8116 | 191.7916
0.83832 | 383.5832 | 263.98 | 365.8811 | 36.434 | 429.8116 | 191.7916
0.83832 | 383.5832 | 263.98 | 365.8811 | 36.434 | 429.8116 | 191.7916
0.83832 | 383.5832 | 263.98 | 365.8811 | 36.434 | 429.8116 | 191.7916
0.83832 | 383.8608 | 264.061 | 365.8926 | 36.4671 | 429.8694 | 191.9304
0.83832 | 383.5832 | 264.061 | 365.8001 | 36.434 | 429.7306 | 191.7916
0.83832 | 383.5832 | 264.061 | 365.8001 | 36.434 | 429.7306 | 191.7916
0.83982 | 383.8545 | 264.061 | 365.8905 | 36.4014 | 429.8663 | 191.9273
0.83982 | 383.577 | 264.142 | 365.717 | 36.3683 | 429.6465 | 191.7885
0.83982 | 383.577 | 264.061 | 365.798 | 36.3683 | 429.7275 | 191.7885
0.83982 | 383.8545 | 264.142 | 365.8095 | 36.4014 | 429.7853 | 191.9273
0.83982 | 383.8545 | 264.142 | 365.8095 | 36.4014 | 429.7853 | 191.9273
0.83982 | 383.8545 | 264.142 | 365.8095 | 36.4014 | 429.7853 | 191.9273
0.83982 | 383.8545 | 264.142 | 365.8095 | 36.4014 | 429.7853 | 191.9273
0.83982 | 383.8545 | 264.224 | 365.7275 | 36.4014 | 429.7033 | 191.9273
0.83982 | 383.577 | 264.224 | 365.635 | 36.3683 | 429.5645 | 191.7885
0.83982 | 383.8545 | 264.224 | 365.7275 | 36.4014 | 429.7033 | 191.9273
0.84132 | 383.8483 | 264.224 | 365.7254 | 36.3358 | 429.7001 | 191.9241
0.84132 | 384.1511 | 264.224 | 365.8264 | 36.3718 | 429.8515 | 192.0755
0.84132 | 383.5707 | 264.305 | 365.5519 | 36.3028 | 429.4804 | 191.7854
0.84132 | 383.8483 | 264.305 | 365.6444 | 36.3358 | 429.6191 | 191.9241
0.84132 | 383.8483 | 264.305 | 365.6444 | 36.3358 | 429.6191 | 191.9241
0.84132 | 383.8483 | 264.305 | 365.6444 | 36.3358 | 429.6191 | 191.9241
0.84132 | 383.8483 | 264.305 | 365.6444 | 36.3358 | 429.6191 | 191.9241
0.84132 | 383.8483 | 264.305 | 365.6444 | 36.3358 | 429.6191 | 191.9241
0.84289 | 384.1445 | 264.468 | 365.5802 | 36.3032 | 429.6043 | 192.0723
0.84132 | 383.8483 | 264.468 | 365.4814 | 36.3358 | 429.4561 | 191.9241
0.84132 | 383.8483 | 264.468 | 365.4814 | 36.3358 | 429.4561 | 191.9241
0.84289 | 384.1445 | 264.468 | 365.5802 | 36.3032 | 429.6043 | 192.0723
0.84289 | 383.8417 | 264.468 | 365.4792 | 36.2672 | 429.4529 | 191.9209
0.84289 | 384.1445 | 264.468 | 365.5802 | 36.3032 | 429.6043 | 192.0723
0.84439 | 383.8355 | 264.549 | 365.3962 | 36.2022 | 429.3687 | 191.9177
0.84289 | 384.1445 | 264.549 | 365.4992 | 36.3032 | 429.5233 | 192.0723
0.84289 | 384.1445 | 264.549 | 365.4992 | 36.3032 | 429.5233 | 192.0723
0.84439 | 384.1382 | 264.549 | 365.4971 | 36.238 | 429.5201 | 192.0691
0.84289 | 384.1445 | 264.549 | 365.4992 | 36.3032 | 429.5233 | 192.0723
0.84289 | 383.8417 | 264.63 | 365.3172 | 36.2672 | 429.2909 | 191.9209
0.84439 | 384.1382 | 264.63 | 365.4161 | 36.238 | 429.4391 | 192.0691
0.84439 | 384.1382 | 264.63 | 365.4161 | 36.238 | 429.4391 | 192.0691
0.84439 | 384.1382 | 264.63 | 365.4161 | 36.238 | 429.4391 | 192.0691
0.84439 | 384.1382 | 264.63 | 365.4161 | 36.238 | 429.4391 | 192.0691
0.84588 | 384.4095 | 264.63 | 365.5065 | 36.2059 | 429.5748 | 192.2048
0.84439 | 384.1382 | 264.711 | 365.3351 | 36.238 | 429.3581 | 192.0691
0.84439 | 384.1382 | 264.711 | 365.3351 | 36.238 | 429.3581 | 192.0691
0.84588 | 384.132 | 264.711 | 365.333 | 36.1731 | 429.355 | 192.066
0.84588 | 384.132 | 264.711 | 365.333 | 36.1731 | 429.355 | 192.066
0.84588 | 384.132 | 264.711 | 365.333 | 36.1731 | 429.355 | 192.066
0.84588 | 384.132 | 264.711 | 365.333 | 36.1731 | 429.355 | 192.066
0.84588 | 384.132 | 264.793 | 365.251 | 36.1731 | 429.273 | 192.066
0.84588 | 384.4095 | 264.793 | 365.3435 | 36.2059 | 429.4118 | 192.2048
0.84588 | 384.4095 | 264.793 | 365.3435 | 36.2059 | 429.4118 | 192.2048
0.84588 | 384.4095 | 264.793 | 365.3435 | 36.2059 | 429.4118 | 192.2048
0.84588 | 384.132 | 264.793 | 365.251 | 36.1731 | 429.273 | 192.066
0.84588 | 384.4095 | 264.793 | 365.3435 | 36.2059 | 429.4118 | 192.2048
0.84738 | 384.4033 | 264.874 | 365.2604 | 36.1412 | 429.3276 | 192.2016
0.84738 | 384.4033 | 264.874 | 365.2604 | 36.1412 | 429.3276 | 192.2016
0.84738 | 384.4033 | 264.874 | 365.2604 | 36.1412 | 429.3276 | 192.2016
0.84738 | 384.4033 | 264.874 | 365.2604 | 36.1412 | 429.3276 | 192.2016
0.84738 | 384.1257 | 264.874 | 365.1679 | 36.1084 | 429.1889 | 192.0629
0.84738 | 384.1257 | 264.874 | 365.1679 | 36.1084 | 429.1889 | 192.0629
0.84738 | 384.1257 | 264.955 | 365.0869 | 36.1084 | 429.1079 | 192.0629
0.84738 | 384.4033 | 264.955 | 365.1794 | 36.1412 | 429.2466 | 192.2016
0.84888 | 384.9773 | 264.955 | 365.3708 | 36.145 | 429.5337 | 192.4887
0.84888 | 384.397 | 264.955 | 365.1773 | 36.0767 | 429.2435 | 192.1985
0.84888 | 384.397 | 264.955 | 365.1773 | 36.0767 | 429.2435 | 192.1985
0.84888 | 384.397 | 265.037 | 365.0953 | 36.0767 | 429.1615 | 192.1985
0.84888 | 384.397 | 265.037 | 365.0953 | 36.0767 | 429.1615 | 192.1985
0.84888 | 384.397 | 265.037 | 365.0953 | 36.0767 | 429.1615 | 192.1985
0.84888 | 384.397 | 265.037 | 365.0953 | 36.0767 | 429.1615 | 192.1985
0.84888 | 384.9773 | 265.037 | 365.2888 | 36.145 | 429.4517 | 192.4887
0.84888 | 384.1195 | 265.037 | 365.0028 | 36.044 | 429.0227 | 192.0597
0.84888 | 384.9773 | 265.118 | 365.2078 | 36.145 | 429.3707 | 192.4887
0.85038 | 384.9711 | 265.118 | 365.2057 | 36.0806 | 429.3675 | 192.4855
0.85038 | 384.9711 | 265.118 | 365.2057 | 36.0806 | 429.3675 | 192.4855
0.85038 | 384.9711 | 265.118 | 365.2057 | 36.0806 | 429.3675 | 192.4855
0.85038 | 384.9711 | 265.118 | 365.2057 | 36.0806 | 429.3675 | 192.4855
0.85038 | 384.9711 | 265.199 | 365.1247 | 36.0806 | 429.2865 | 192.4855
0.85038 | 384.9711 | 265.199 | 365.1247 | 36.0806 | 429.2865 | 192.4855
0.85038 | 384.9711 | 265.199 | 365.1247 | 36.0806 | 429.2865 | 192.4855
0.85038 | 385.2486 | 265.199 | 365.2172 | 36.1133 | 429.4253 | 192.6243
0.85038 | 384.3907 | 265.199 | 364.9312 | 36.0124 | 428.9964 | 192.1954
0.85187 | 385.2423 | 265.199 | 365.2151 | 36.0491 | 429.4222 | 192.6212
0.85187 | 385.2423 | 265.281 | 365.1331 | 36.0491 | 429.3402 | 192.6212
0.85187 | 385.2423 | 265.281 | 365.1331 | 36.0491 | 429.3402 | 192.6212
0.85187 | 384.9648 | 265.281 | 365.0406 | 36.0165 | 429.2014 | 192.4824
0.85187 | 384.9648 | 265.281 | 365.0406 | 36.0165 | 429.2014 | 192.4824
0.85187 | 384.9648 | 265.281 | 365.0406 | 36.0165 | 429.2014 | 192.4824
0.85187 | 384.9648 | 265.281 | 365.0406 | 36.0165 | 429.2014 | 192.4824
0.85187 | 384.9648 | 265.362 | 364.9596 | 36.0165 | 429.1204 | 192.4824
0.85187 | 384.9648 | 265.362 | 364.9596 | 36.0165 | 429.1204 | 192.4824
0.85345 | 385.2357 | 265.362 | 365.0499 | 35.9819 | 429.2559 | 192.6179
0.85345 | 385.2357 | 265.443 | 364.9689 | 35.9819 | 429.1749 | 192.6179
0.85345 | 385.5133 | 265.443 | 365.0614 | 36.0144 | 429.3136 | 192.7566
0.85345 | 385.2357 | 265.443 | 364.9689 | 35.9819 | 429.1749 | 192.6179
0.85345 | 385.5133 | 265.443 | 365.0614 | 36.0144 | 429.3136 | 192.7566
0.85345 | 385.816 | 265.443 | 365.1623 | 36.0498 | 429.465 | 192.908
0.85345 | 385.2357 | 265.443 | 364.9689 | 35.9819 | 429.1749 | 192.6179
0.85345 | 385.2357 | 265.525 | 364.8869 | 35.9819 | 429.0929 | 192.6179
0.85345 | 385.5133 | 265.525 | 364.9794 | 36.0144 | 429.2316 | 192.7566
0.85345 | 385.5133 | 265.525 | 364.9794 | 36.0144 | 429.2316 | 192.7566
0.85495 | 385.2295 | 265.525 | 364.8848 | 35.9181 | 429.0897 | 192.6147
0.85495 | 385.2295 | 265.525 | 364.8848 | 35.9181 | 429.0897 | 192.6147
0.85495 | 385.2295 | 265.525 | 364.8848 | 35.9181 | 429.0897 | 192.6147
0.85495 | 385.507 | 265.525 | 364.9773 | 35.9505 | 429.2285 | 192.7535
0.85495 | 385.507 | 265.606 | 364.8963 | 35.9505 | 429.1475 | 192.7535
0.85495 | 385.507 | 265.606 | 364.8963 | 35.9505 | 429.1475 | 192.7535
0.85495 | 385.2295 | 265.606 | 364.8038 | 35.9181 | 429.0087 | 192.6147
0.85495 | 385.8097 | 265.606 | 364.9972 | 35.986 | 429.2989 | 192.9049
0.85495 | 385.507 | 265.687 | 364.8153 | 35.9505 | 429.0665 | 192.7535
0.85644 | 385.8035 | 265.687 | 364.9142 | 35.9223 | 429.2147 | 192.9017
0.85644 | 385.5007 | 265.687 | 364.8132 | 35.8869 | 429.0633 | 192.7503
0.85644 | 385.2232 | 265.687 | 364.7207 | 35.8545 | 428.9246 | 192.6116
0.85644 | 385.5007 | 265.687 | 364.8132 | 35.8869 | 429.0633 | 192.7503
0.85644 | 385.5007 | 265.687 | 364.8132 | 35.8869 | 429.0633 | 192.7503
0.85644 | 385.5007 | 265.769 | 364.7312 | 35.8869 | 428.9813 | 192.7503
0.85644 | 385.8035 | 265.769 | 364.8322 | 35.9223 | 429.1327 | 192.9017
0.85644 | 385.8035 | 265.769 | 364.8322 | 35.9223 | 429.1327 | 192.9017
0.85794 | 385.7972 | 265.769 | 364.8301 | 35.8588 | 429.1296 | 192.8986
0.85794 | 385.7972 | 265.769 | 364.8301 | 35.8588 | 429.1296 | 192.8986
0.85794 | 385.7972 | 265.85 | 364.7491 | 35.8588 | 429.0486 | 192.8986
0.85794 | 385.7972 | 265.85 | 364.7491 | 35.8588 | 429.0486 | 192.8986
0.85794 | 385.7972 | 265.85 | 364.7491 | 35.8588 | 429.0486 | 192.8986
0.85794 | 385.4944 | 265.85 | 364.6481 | 35.8236 | 428.8972 | 192.7472
0.85794 | 385.7972 | 265.85 | 364.7491 | 35.8588 | 429.0486 | 192.8986
0.85794 | 385.7972 | 265.931 | 364.6681 | 35.8588 | 428.9676 | 192.8986
0.85794 | 386.0747 | 265.931 | 364.7606 | 35.8912 | 429.1063 | 193.0373
0.85794 | 386.0747 | 265.931 | 364.7606 | 35.8912 | 429.1063 | 193.0373
0.85794 | 386.0747 | 265.931 | 364.7606 | 35.8912 | 429.1063 | 193.0373
0.85944 | 385.7909 | 266.013 | 364.584 | 35.7956 | 428.8824 | 192.8954
0.85944 | 385.7909 | 265.931 | 364.666 | 35.7956 | 428.9644 | 192.8954
0.85944 | 385.7909 | 266.013 | 364.584 | 35.7956 | 428.8824 | 192.8954
0.85944 | 385.7909 | 266.013 | 364.584 | 35.7956 | 428.8824 | 192.8954
0.85944 | 386.0684 | 266.013 | 364.6765 | 35.8279 | 429.0212 | 193.0342
0.85944 | 385.7909 | 266.013 | 364.584 | 35.7956 | 428.8824 | 192.8954
0.85944 | 386.0684 | 266.013 | 364.6765 | 35.8279 | 429.0212 | 193.0342
0.85944 | 386.0684 | 266.094 | 364.5955 | 35.8279 | 428.9402 | 193.0342
0.86094 | 385.7846 | 266.094 | 364.5009 | 35.7326 | 428.7983 | 192.8923
0.86094 | 385.7846 | 266.094 | 364.5009 | 35.7326 | 428.7983 | 192.8923
0.86094 | 386.0621 | 266.094 | 364.5934 | 35.7648 | 428.9371 | 193.0311
0.86094 | 385.7846 | 266.094 | 364.5009 | 35.7326 | 428.7983 | 192.8923
0.86094 | 386.0621 | 266.094 | 364.5934 | 35.7648 | 428.9371 | 193.0311
0.86094 | 385.7846 | 266.175 | 364.4199 | 35.7326 | 428.7173 | 192.8923
0.86094 | 386.0621 | 266.175 | 364.5124 | 35.7648 | 428.8561 | 193.0311
0.86094 | 386.3396 | 266.175 | 364.6049 | 35.7971 | 428.9948 | 193.1698
0.86094 | 386.0621 | 266.175 | 364.5124 | 35.7648 | 428.8561 | 193.0311
0.86243 | 386.0558 | 266.175 | 364.5103 | 35.702 | 428.8529 | 193.0279
0.86243 | 386.0558 | 266.175 | 364.5103 | 35.702 | 428.8529 | 193.0279
0.86243 | 386.0558 | 266.257 | 364.4283 | 35.702 | 428.7709 | 193.0279
0.86243 | 386.0558 | 266.257 | 364.4283 | 35.702 | 428.7709 | 193.0279
0.86243 | 386.0558 | 266.257 | 364.4283 | 35.702 | 428.7709 | 193.0279
0.86243 | 386.3333 | 266.338 | 364.4398 | 35.7342 | 428.8287 | 193.1667
0.86243 | 386.0558 | 266.338 | 364.3473 | 35.702 | 428.6899 | 193.0279
0.86243 | 385.7783 | 266.338 | 364.2548 | 35.6698 | 428.5512 | 192.8892
0.86393 | 386.6045 | 266.338 | 364.5302 | 35.7036 | 428.9643 | 193.3023
0.86393 | 386.327 | 266.338 | 364.4377 | 35.6715 | 428.8255 | 193.1635
0.86243 | 386.3333 | 266.338 | 364.4398 | 35.7342 | 428.8287 | 193.1667
0.86393 | 386.327 | 266.338 | 364.4377 | 35.6715 | 428.8255 | 193.1635
0.86393 | 386.327 | 266.419 | 364.3567 | 35.6715 | 428.7445 | 193.1635
0.86393 | 386.327 | 266.419 | 364.3567 | 35.6715 | 428.7445 | 193.1635
0.86393 | 386.327 | 266.419 | 364.3567 | 35.6715 | 428.7445 | 193.1635
0.86393 | 386.327 | 266.419 | 364.3567 | 35.6715 | 428.7445 | 193.1635
0.86393 | 386.327 | 266.501 | 364.2747 | 35.6715 | 428.6625 | 193.1635
0.86393 | 386.6045 | 266.501 | 364.3672 | 35.7036 | 428.8013 | 193.3023
0.86393 | 386.327 | 266.501 | 364.2747 | 35.6715 | 428.6625 | 193.1635
0.8655 | 386.3204 | 266.501 | 364.2725 | 35.6059 | 428.6592 | 193.1602
0.86393 | 386.6045 | 266.501 | 364.3672 | 35.7036 | 428.8013 | 193.3023
0.86393 | 386.6045 | 266.582 | 364.2862 | 35.7036 | 428.7203 | 193.3023
0.8655 | 386.5979 | 266.582 | 364.284 | 35.638 | 428.717 | 193.299
0.8655 | 386.5979 | 266.582 | 364.284 | 35.638 | 428.717 | 193.299
0.8655 | 386.5979 | 266.582 | 364.284 | 35.638 | 428.717 | 193.299
0.8655 | 386.5979 | 266.582 | 364.284 | 35.638 | 428.717 | 193.299
0.8655 | 386.3204 | 266.582 | 364.1915 | 35.6059 | 428.5782 | 193.1602
0.8655 | 386.5979 | 266.582 | 364.284 | 35.638 | 428.717 | 193.299
0.8655 | 386.5979 | 266.582 | 364.284 | 35.638 | 428.717 | 193.299
0.8655 | 386.3204 | 266.582 | 364.1915 | 35.6059 | 428.5782 | 193.1602
0.8655 | 386.5979 | 266.663 | 364.203 | 35.638 | 428.636 | 193.299
0.867 | 386.5916 | 266.663 | 364.2009 | 35.5757 | 428.6328 | 193.2958
0.867 | 386.3141 | 266.663 | 364.1084 | 35.5437 | 428.4941 | 193.1571
0.867 | 386.3141 | 266.663 | 364.1084 | 35.5437 | 428.4941 | 193.1571
0.867 | 386.3141 | 266.663 | 364.1084 | 35.5437 | 428.4941 | 193.1571
0.867 | 386.3141 | 266.745 | 364.0264 | 35.5437 | 428.4121 | 193.1571
0.867 | 386.3141 | 266.745 | 364.0264 | 35.5437 | 428.4121 | 193.1571
0.867 | 386.3141 | 266.745 | 364.0264 | 35.5437 | 428.4121 | 193.1571
0.867 | 386.3141 | 266.745 | 364.0264 | 35.5437 | 428.4121 | 193.1571
0.867 | 386.5916 | 266.745 | 364.1189 | 35.5757 | 428.5508 | 193.2958
0.8685 | 386.5853 | 266.745 | 364.1168 | 35.5136 | 428.5477 | 193.2927
0.8685 | 386.5853 | 266.826 | 364.0358 | 35.5136 | 428.4667 | 193.2927
0.8685 | 386.5853 | 266.826 | 364.0358 | 35.5136 | 428.4667 | 193.2927
0.8685 | 386.5853 | 266.826 | 364.0358 | 35.5136 | 428.4667 | 193.2927
0.8685 | 386.888 | 266.826 | 364.1367 | 35.5485 | 428.618 | 193.444
0.8685 | 386.888 | 266.907 | 364.0557 | 35.5485 | 428.537 | 193.444
0.8685 | 386.5853 | 266.826 | 364.0358 | 35.5136 | 428.4667 | 193.2927
0.8685 | 386.5853 | 266.907 | 363.9548 | 35.5136 | 428.3857 | 193.2927
0.8685 | 386.0303 | 266.907 | 363.7698 | 35.4497 | 428.1082 | 193.0152
0.87 | 386.8817 | 266.907 | 364.0536 | 35.4865 | 428.5339 | 193.4409
0.8685 | 386.5853 | 266.907 | 363.9548 | 35.5136 | 428.3857 | 193.2927
0.87 | 386.8817 | 266.907 | 364.0536 | 35.4865 | 428.5339 | 193.4409
0.87 | 386.8817 | 266.989 | 363.9716 | 35.4865 | 428.4519 | 193.4409
0.87 | 386.579 | 266.989 | 363.8707 | 35.4517 | 428.3005 | 193.2895
0.87 | 386.8817 | 266.989 | 363.9716 | 35.4865 | 428.4519 | 193.4409
0.87 | 386.8817 | 266.989 | 363.9716 | 35.4865 | 428.4519 | 193.4409
0.87 | 387.1592 | 266.989 | 364.0641 | 35.5184 | 428.5906 | 193.5796
0.87 | 386.8817 | 266.989 | 363.9716 | 35.4865 | 428.4519 | 193.4409
0.87 | 386.3015 | 267.07 | 363.6972 | 35.4198 | 428.0808 | 193.1508
0.8715 | 386.8754 | 267.07 | 363.8885 | 35.4248 | 428.3677 | 193.4377
0.8715 | 386.8754 | 267.07 | 363.8885 | 35.4248 | 428.3677 | 193.4377
0.8715 | 386.8754 | 267.07 | 363.8885 | 35.4248 | 428.3677 | 193.4377
0.8715 | 387.1529 | 267.151 | 363.9 | 35.4567 | 428.4255 | 193.5765
0.8715 | 386.8754 | 267.151 | 363.8075 | 35.4248 | 428.2867 | 193.4377
0.8715 | 387.1529 | 267.151 | 363.9 | 35.4567 | 428.4255 | 193.5765
0.8715 | 386.8754 | 267.151 | 363.8075 | 35.4248 | 428.2867 | 193.4377
0.8715 | 386.8754 | 267.151 | 363.8075 | 35.4248 | 428.2867 | 193.4377
0.8715 | 387.1529 | 267.232 | 363.819 | 35.4567 | 428.3445 | 193.5765
0.8715 | 387.1529 | 267.232 | 363.819 | 35.4567 | 428.3445 | 193.5765
0.8715 | 387.1529 | 267.232 | 363.819 | 35.4567 | 428.3445 | 193.5765
0.87299 | 387.1466 | 267.232 | 363.8169 | 35.3951 | 428.3413 | 193.5733
0.87299 | 387.1466 | 267.232 | 363.8169 | 35.3951 | 428.3413 | 193.5733
0.87299 | 387.1466 | 267.314 | 363.7349 | 35.3951 | 428.2593 | 193.5733
0.87299 | 387.1466 | 267.314 | 363.7349 | 35.3951 | 428.2593 | 193.5733
0.87299 | 387.1466 | 267.314 | 363.7349 | 35.3951 | 428.2593 | 193.5733
0.87299 | 387.1466 | 267.314 | 363.7349 | 35.3951 | 428.2593 | 193.5733
0.87299 | 387.1466 | 267.314 | 363.7349 | 35.3951 | 428.2593 | 193.5733
0.87299 | 387.4241 | 267.314 | 363.8274 | 35.4269 | 428.398 | 193.712
0.87299 | 387.4241 | 267.395 | 363.7464 | 35.4269 | 428.317 | 193.712
0.87449 | 387.4178 | 267.395 | 363.7443 | 35.3655 | 428.3139 | 193.7089
0.87449 | 387.4178 | 267.395 | 363.7443 | 35.3655 | 428.3139 | 193.7089
0.87449 | 387.4178 | 267.395 | 363.7443 | 35.3655 | 428.3139 | 193.7089
0.87449 | 387.1403 | 267.476 | 363.5708 | 35.3338 | 428.0941 | 193.5701
0.87449 | 387.1403 | 267.476 | 363.5708 | 35.3338 | 428.0941 | 193.5701
0.87449 | 387.1403 | 267.476 | 363.5708 | 35.3338 | 428.0941 | 193.5701
0.87449 | 387.1403 | 267.476 | 363.5708 | 35.3338 | 428.0941 | 193.5701
0.87449 | 387.1403 | 267.476 | 363.5708 | 35.3338 | 428.0941 | 193.5701
0.87449 | 387.4178 | 267.476 | 363.6633 | 35.3655 | 428.2329 | 193.7089
0.87606 | 387.1337 | 267.558 | 363.4866 | 35.2696 | 428.0088 | 193.5668
0.87606 | 386.8562 | 267.558 | 363.3941 | 35.2379 | 427.8701 | 193.4281
0.87606 | 387.4111 | 267.558 | 363.579 | 35.3012 | 428.1476 | 193.7056
0.87606 | 387.4111 | 267.558 | 363.579 | 35.3012 | 428.1476 | 193.7056
0.87606 | 387.4111 | 267.558 | 363.579 | 35.3012 | 428.1476 | 193.7056
0.87606 | 387.4111 | 267.558 | 363.579 | 35.3012 | 428.1476 | 193.7056
0.87606 | 387.4111 | 267.639 | 363.498 | 35.3012 | 428.0666 | 193.7056
0.87606 | 387.4111 | 267.639 | 363.498 | 35.3012 | 428.0666 | 193.7056
0.87606 | 387.4111 | 267.639 | 363.498 | 35.3012 | 428.0666 | 193.7056
0.87606 | 387.4111 | 267.639 | 363.498 | 35.3012 | 428.0666 | 193.7056
0.87606 | 387.7138 | 267.802 | 363.4359 | 35.3358 | 428.0549 | 193.8569
0.87606 | 387.1337 | 267.802 | 363.2426 | 35.2696 | 427.7648 | 193.5668
0.87756 | 387.4048 | 267.802 | 363.3329 | 35.2403 | 427.9004 | 193.7024
0.87756 | 387.7075 | 267.802 | 363.4338 | 35.2748 | 428.0518 | 193.8538
0.87756 | 387.7075 | 267.802 | 363.4338 | 35.2748 | 428.0518 | 193.8538
0.87756 | 387.985 | 267.802 | 363.5263 | 35.3064 | 428.1905 | 193.9925
0.87756 | 387.7075 | 267.883 | 363.3528 | 35.2748 | 427.9708 | 193.8538
0.87756 | 387.7075 | 267.802 | 363.4338 | 35.2748 | 428.0518 | 193.8538
0.87756 | 387.7075 | 267.883 | 363.3528 | 35.2748 | 427.9708 | 193.8538
0.87756 | 387.7075 | 267.883 | 363.3528 | 35.2748 | 427.9708 | 193.8538
0.87756 | 387.7075 | 267.883 | 363.3528 | 35.2748 | 427.9708 | 193.8538
0.87756 | 387.7075 | 267.883 | 363.3528 | 35.2748 | 427.9708 | 193.8538
0.87756 | 387.7075 | 267.964 | 363.2718 | 35.2748 | 427.8898 | 193.8538
0.87756 | 387.7075 | 267.964 | 363.2718 | 35.2748 | 427.8898 | 193.8538
0.87906 | 387.7012 | 267.964 | 363.2697 | 35.2139 | 427.8866 | 193.8506
0.87906 | 387.3985 | 267.964 | 363.1688 | 35.1795 | 427.7353 | 193.6993
0.87906 | 387.9787 | 267.964 | 363.3622 | 35.2455 | 428.0253 | 193.9893
0.87906 | 387.7012 | 267.964 | 363.2697 | 35.2139 | 427.8866 | 193.8506
0.87906 | 387.7012 | 267.964 | 363.2697 | 35.2139 | 427.8866 | 193.8506
0.87906 | 387.7012 | 267.964 | 363.2697 | 35.2139 | 427.8866 | 193.8506
0.87906 | 387.7012 | 268.046 | 363.1877 | 35.2139 | 427.8046 | 193.8506
0.87906 | 387.7012 | 268.046 | 363.1877 | 35.2139 | 427.8046 | 193.8506
0.87906 | 387.9787 | 268.046 | 363.2802 | 35.2455 | 427.9433 | 193.9893
0.87906 | 387.7012 | 268.046 | 363.1877 | 35.2139 | 427.8046 | 193.8506
0.88056 | 387.6949 | 268.127 | 363.1046 | 35.1533 | 427.7204 | 193.8474
0.88056 | 387.6949 | 268.127 | 363.1046 | 35.1533 | 427.7204 | 193.8474
0.88056 | 387.9723 | 268.127 | 363.1971 | 35.1848 | 427.8592 | 193.9862
0.88056 | 387.9723 | 268.127 | 363.1971 | 35.1848 | 427.8592 | 193.9862
0.88056 | 387.9723 | 268.127 | 363.1971 | 35.1848 | 427.8592 | 193.9862
0.88056 | 387.9723 | 268.208 | 363.1161 | 35.1848 | 427.7782 | 193.9862
0.88056 | 387.6949 | 268.208 | 363.0236 | 35.1533 | 427.6394 | 193.8474
0.88206 | 387.6886 | 268.208 | 363.0215 | 35.0929 | 427.6363 | 193.8443
0.88056 | 387.3922 | 268.208 | 362.9227 | 35.119 | 427.4881 | 193.6961
0.88206 | 387.966 | 268.208 | 363.114 | 35.1244 | 427.775 | 193.983
0.88206 | 387.966 | 268.208 | 363.114 | 35.1244 | 427.775 | 193.983
0.88206 | 387.966 | 268.208 | 363.114 | 35.1244 | 427.775 | 193.983
0.88206 | 387.966 | 268.208 | 363.114 | 35.1244 | 427.775 | 193.983
0.88206 | 388.2435 | 268.29 | 363.1245 | 35.1558 | 427.8317 | 194.1217
0.88206 | 387.966 | 268.29 | 363.032 | 35.1244 | 427.693 | 193.983
0.88206 | 388.2435 | 268.29 | 363.1245 | 35.1558 | 427.8317 | 194.1217
0.88206 | 388.2435 | 268.371 | 363.0435 | 35.1558 | 427.7507 | 194.1217
0.88206 | 388.2435 | 268.371 | 363.0435 | 35.1558 | 427.7507 | 194.1217
0.88206 | 387.966 | 268.371 | 362.951 | 35.1244 | 427.612 | 193.983
0.88355 | 388.2371 | 268.371 | 363.0414 | 35.0955 | 427.7476 | 194.1186
0.88355 | 388.2371 | 268.371 | 363.0414 | 35.0955 | 427.7476 | 194.1186
0.88355 | 388.2371 | 268.371 | 363.0414 | 35.0955 | 427.7476 | 194.1186
0.88355 | 388.2371 | 268.371 | 363.0414 | 35.0955 | 427.7476 | 194.1186
0.88355 | 388.5146 | 268.452 | 363.0529 | 35.1269 | 427.8053 | 194.2573
0.88355 | 388.2371 | 268.452 | 362.9604 | 35.0955 | 427.6666 | 194.1186
0.88355 | 388.2371 | 268.452 | 362.9604 | 35.0955 | 427.6666 | 194.1186
0.88355 | 388.2371 | 268.452 | 362.9604 | 35.0955 | 427.6666 | 194.1186
0.88355 | 388.2371 | 268.452 | 362.9604 | 35.0955 | 427.6666 | 194.1186
0.88505 | 388.2308 | 268.534 | 362.8763 | 35.0354 | 427.5814 | 194.1154
0.88505 | 388.5083 | 268.534 | 362.9688 | 35.0668 | 427.7201 | 194.2541
0.88505 | 388.5083 | 268.534 | 362.9688 | 35.0668 | 427.7201 | 194.2541
0.88505 | 388.5083 | 268.534 | 362.9688 | 35.0668 | 427.7201 | 194.2541
0.88505 | 388.5083 | 268.534 | 362.9688 | 35.0668 | 427.7201 | 194.2541
0.88505 | 388.5083 | 268.615 | 362.8878 | 35.0668 | 427.6391 | 194.2541
0.88505 | 388.5083 | 268.615 | 362.8878 | 35.0668 | 427.6391 | 194.2541
0.88505 | 388.5083 | 268.615 | 362.8878 | 35.0668 | 427.6391 | 194.2541
0.88505 | 388.2308 | 268.615 | 362.7953 | 35.0354 | 427.5004 | 194.1154
0.88505 | 388.5083 | 268.615 | 362.8878 | 35.0668 | 427.6391 | 194.2541
0.88505 | 388.5083 | 268.615 | 362.8878 | 35.0668 | 427.6391 | 194.2541
0.88655 | 388.5019 | 268.615 | 362.8856 | 35.0068 | 427.636 | 194.251
0.88655 | 388.8046 | 268.615 | 362.9865 | 35.0409 | 427.7873 | 194.4023
0.88655 | 388.5019 | 268.696 | 362.8046 | 35.0068 | 427.555 | 194.251
0.88655 | 388.5019 | 268.696 | 362.8046 | 35.0068 | 427.555 | 194.251
0.88655 | 388.8046 | 268.696 | 362.9055 | 35.0409 | 427.7063 | 194.4023
0.88655 | 388.5019 | 268.696 | 362.8046 | 35.0068 | 427.555 | 194.251
0.88655 | 388.5019 | 268.696 | 362.8046 | 35.0068 | 427.555 | 194.251
0.88655 | 388.5019 | 268.778 | 362.7226 | 35.0068 | 427.473 | 194.251
0.88655 | 388.5019 | 268.778 | 362.7226 | 35.0068 | 427.473 | 194.251
0.88655 | 388.5019 | 268.778 | 362.7226 | 35.0068 | 427.473 | 194.251
0.88655 | 388.8046 | 268.778 | 362.8235 | 35.0409 | 427.6243 | 194.4023
0.88655 | 388.5019 | 268.778 | 362.7226 | 35.0068 | 427.473 | 194.251
0.88812 | 388.7979 | 268.859 | 362.7403 | 34.9781 | 427.54 | 194.399
0.88812 | 388.7979 | 268.778 | 362.8213 | 34.9781 | 427.621 | 194.399
0.88812 | 388.7979 | 268.778 | 362.8213 | 34.9781 | 427.621 | 194.399
0.88812 | 388.4953 | 268.859 | 362.6394 | 34.9441 | 427.3886 | 194.2476
0.88812 | 388.7979 | 268.859 | 362.7403 | 34.9781 | 427.54 | 194.399
0.88812 | 388.7979 | 268.859 | 362.7403 | 34.9781 | 427.54 | 194.399
0.88812 | 388.7979 | 268.859 | 362.7403 | 34.9781 | 427.54 | 194.399
0.88812 | 388.4953 | 268.94 | 362.5584 | 34.9441 | 427.3076 | 194.2476
0.88812 | 388.2178 | 268.94 | 362.4659 | 34.9128 | 427.1689 | 194.1089
0.88812 | 388.7979 | 268.94 | 362.6593 | 34.9781 | 427.459 | 194.399
0.88962 | 388.7916 | 268.94 | 362.6572 | 34.9185 | 427.4558 | 194.3958
0.88962 | 388.7916 | 269.021 | 362.5762 | 34.9185 | 427.3748 | 194.3958
0.88962 | 388.7916 | 269.021 | 362.5762 | 34.9185 | 427.3748 | 194.3958
0.88962 | 388.7916 | 269.021 | 362.5762 | 34.9185 | 427.3748 | 194.3958
0.88962 | 388.7916 | 269.021 | 362.5762 | 34.9185 | 427.3748 | 194.3958
0.88962 | 388.7916 | 269.021 | 362.5762 | 34.9185 | 427.3748 | 194.3958
0.88962 | 388.7916 | 269.103 | 362.4942 | 34.9185 | 427.2928 | 194.3958
0.88962 | 388.7916 | 269.103 | 362.4942 | 34.9185 | 427.2928 | 194.3958
0.88962 | 388.7916 | 269.103 | 362.4942 | 34.9185 | 427.2928 | 194.3958
0.88962 | 388.7916 | 269.103 | 362.4942 | 34.9185 | 427.2928 | 194.3958
0.88962 | 389.069 | 269.103 | 362.5867 | 34.9497 | 427.4315 | 194.5345
0.88962 | 388.7916 | 269.184 | 362.4132 | 34.9185 | 427.2118 | 194.3958
0.89112 | 389.0627 | 269.103 | 362.5846 | 34.8903 | 427.4284 | 194.5314
0.89112 | 389.0627 | 269.184 | 362.5036 | 34.8903 | 427.3474 | 194.5314
0.89112 | 389.0627 | 269.184 | 362.5036 | 34.8903 | 427.3474 | 194.5314
0.89112 | 389.0627 | 269.184 | 362.5036 | 34.8903 | 427.3474 | 194.5314
0.89112 | 389.0627 | 269.184 | 362.5036 | 34.8903 | 427.3474 | 194.5314
0.89112 | 389.0627 | 269.266 | 362.4216 | 34.8903 | 427.2654 | 194.5314
0.89112 | 389.0627 | 269.266 | 362.4216 | 34.8903 | 427.2654 | 194.5314
0.89112 | 389.0627 | 269.266 | 362.4216 | 34.8903 | 427.2654 | 194.5314
0.89112 | 389.0627 | 269.266 | 362.4216 | 34.8903 | 427.2654 | 194.5314
0.89112 | 389.0627 | 269.266 | 362.4216 | 34.8903 | 427.2654 | 194.5314
0.89262 | 389.0564 | 269.266 | 362.4195 | 34.831 | 427.2622 | 194.5282
0.89262 | 388.7789 | 269.347 | 362.246 | 34.7999 | 427.0425 | 194.3895
0.89262 | 389.0564 | 269.266 | 362.4195 | 34.831 | 427.2622 | 194.5282
0.89262 | 388.7789 | 269.347 | 362.246 | 34.7999 | 427.0425 | 194.3895
0.89262 | 389.0564 | 269.347 | 362.3385 | 34.831 | 427.1812 | 194.5282
0.89262 | 388.7789 | 269.347 | 362.246 | 34.7999 | 427.0425 | 194.3895
0.89262 | 389.0564 | 269.347 | 362.3385 | 34.831 | 427.1812 | 194.5282
0.89262 | 388.7789 | 269.347 | 362.246 | 34.7999 | 427.0425 | 194.3895
0.89262 | 389.0564 | 269.347 | 362.3385 | 34.831 | 427.1812 | 194.5282
0.89262 | 389.3338 | 269.428 | 362.3499 | 34.8621 | 427.2389 | 194.6669
0.89262 | 389.3338 | 269.428 | 362.3499 | 34.8621 | 427.2389 | 194.6669
0.89411 | 389.05 | 269.428 | 362.2553 | 34.772 | 427.097 | 194.525
0.89262 | 389.0564 | 269.428 | 362.2575 | 34.831 | 427.1002 | 194.5282
0.89411 | 389.05 | 269.509 | 362.1743 | 34.772 | 427.016 | 194.525
0.89411 | 389.3274 | 269.428 | 362.3478 | 34.803 | 427.2357 | 194.6637
0.89411 | 389.05 | 269.509 | 362.1743 | 34.772 | 427.016 | 194.525
0.89411 | 389.05 | 269.509 | 362.1743 | 34.772 | 427.016 | 194.525
0.89411 | 389.3274 | 269.509 | 362.2668 | 34.803 | 427.1547 | 194.6637
0.89411 | 389.05 | 269.509 | 362.1743 | 34.772 | 427.016 | 194.525
0.89411 | 389.3274 | 269.591 | 362.1848 | 34.803 | 427.0727 | 194.6637
0.89561 | 389.0437 | 269.591 | 362.0902 | 34.7131 | 426.9308 | 194.5218
0.89561 | 389.3211 | 269.591 | 362.1827 | 34.7441 | 427.0696 | 194.6606
0.89561 | 389.3211 | 269.591 | 362.1827 | 34.7441 | 427.0696 | 194.6606
0.89561 | 389.0437 | 269.591 | 362.0902 | 34.7131 | 426.9308 | 194.5218
0.89561 | 389.3211 | 269.591 | 362.1827 | 34.7441 | 427.0696 | 194.6606
0.89561 | 389.0437 | 269.672 | 362.0092 | 34.7131 | 426.8498 | 194.5218
0.89561 | 389.3211 | 269.672 | 362.1017 | 34.7441 | 426.9886 | 194.6606
0.89561 | 389.0437 | 269.672 | 362.0092 | 34.7131 | 426.8498 | 194.5218
0.89561 | 389.3211 | 269.672 | 362.1017 | 34.7441 | 426.9886 | 194.6606
0.89561 | 389.0437 | 269.672 | 362.0092 | 34.7131 | 426.8498 | 194.5218
0.89561 | 389.3211 | 269.672 | 362.1017 | 34.7441 | 426.9886 | 194.6606
0.89711 | 389.3148 | 269.753 | 362.0186 | 34.6854 | 426.9044 | 194.6574
0.89561 | 389.3211 | 269.753 | 362.0207 | 34.7441 | 426.9076 | 194.6606
0.89711 | 389.3148 | 269.753 | 362.0186 | 34.6854 | 426.9044 | 194.6574
0.89711 | 389.3148 | 269.753 | 362.0186 | 34.6854 | 426.9044 | 194.6574
0.89711 | 389.6174 | 269.753 | 362.1195 | 34.7191 | 427.0557 | 194.8087
0.89711 | 389.3148 | 269.835 | 361.9366 | 34.6854 | 426.8224 | 194.6574
0.89711 | 389.3148 | 269.835 | 361.9366 | 34.6854 | 426.8224 | 194.6574
0.89711 | 389.3148 | 269.835 | 361.9366 | 34.6854 | 426.8224 | 194.6574
0.89711 | 389.6174 | 269.835 | 362.0375 | 34.7191 | 426.9737 | 194.8087
0.89868 | 389.6107 | 269.835 | 362.0352 | 34.6576 | 426.9704 | 194.8054
0.89868 | 389.6107 | 269.916 | 361.9542 | 34.6576 | 426.8894 | 194.8054
0.89868 | 389.6107 | 269.916 | 361.9542 | 34.6576 | 426.8894 | 194.8054
0.89868 | 389.6107 | 269.916 | 361.9542 | 34.6576 | 426.8894 | 194.8054
0.89868 | 389.6107 | 269.916 | 361.9542 | 34.6576 | 426.8894 | 194.8054
0.89868 | 389.6107 | 269.916 | 361.9542 | 34.6576 | 426.8894 | 194.8054
0.89868 | 389.6107 | 269.997 | 361.8732 | 34.6576 | 426.8084 | 194.8054
0.89868 | 389.3081 | 269.997 | 361.7724 | 34.6239 | 426.657 | 194.654
0.89868 | 389.3081 | 269.916 | 361.8534 | 34.6239 | 426.738 | 194.654
0.89868 | 389.6107 | 269.997 | 361.8732 | 34.6576 | 426.8084 | 194.8054
0.89868 | 389.6107 | 269.997 | 361.8732 | 34.6576 | 426.8084 | 194.8054
0.89868 | 389.6107 | 270.079 | 361.7912 | 34.6576 | 426.7264 | 194.8054
0.89868 | 389.6107 | 269.997 | 361.8732 | 34.6576 | 426.8084 | 194.8054
0.90018 | 389.6044 | 270.079 | 361.7891 | 34.5992 | 426.7232 | 194.8022
0.90018 | 389.6044 | 270.079 | 361.7891 | 34.5992 | 426.7232 | 194.8022
0.90018 | 389.6044 | 270.079 | 361.7891 | 34.5992 | 426.7232 | 194.8022
0.90018 | 389.8818 | 270.079 | 361.8816 | 34.63 | 426.8619 | 194.9409
0.90018 | 389.8818 | 270.079 | 361.8816 | 34.63 | 426.8619 | 194.9409
0.90018 | 389.3018 | 270.079 | 362.6883 | 34.5656 | 427.5719 | 194.6509
0.90018 | 389.6044 | 270.16 | 361.7081 | 34.5992 | 426.6422 | 194.8022
0.90018 | 389.6044 | 270.079 | 361.7891 | 34.5992 | 426.7232 | 194.8022
0.90018 | 389.8818 | 270.16 | 361.8006 | 34.63 | 426.7809 | 194.9409
0.90018 | 389.6044 | 270.16 | 361.7081 | 34.5992 | 426.6422 | 194.8022
0.90018 | 389.8818 | 270.241 | 361.7196 | 34.63 | 426.6999 | 194.9409
0.90168 | 389.598 | 270.241 | 361.625 | 34.541 | 426.558 | 194.799
0.90168 | 389.8754 | 270.241 | 361.7175 | 34.5718 | 426.6967 | 194.9377
0.90168 | 389.8754 | 270.241 | 361.7175 | 34.5718 | 426.6967 | 194.9377
0.90168 | 389.8754 | 270.241 | 361.7175 | 34.5718 | 426.6967 | 194.9377
0.90168 | 389.8754 | 270.323 | 361.6355 | 34.5718 | 426.6147 | 194.9377
0.90168 | 389.8754 | 270.241 | 361.7175 | 34.5718 | 426.6967 | 194.9377
0.90168 | 389.8754 | 270.323 | 361.6355 | 34.5718 | 426.6147 | 194.9377
0.90168 | 390.4554 | 270.323 | 361.8288 | 34.6361 | 426.9047 | 195.2277
0.90168 | 389.8754 | 270.323 | 361.6355 | 34.5718 | 426.6147 | 194.9377
0.90317 | 389.8691 | 270.323 | 361.6334 | 34.5138 | 426.6115 | 194.9345
0.90168 | 389.8754 | 270.404 | 361.5545 | 34.5718 | 426.5337 | 194.9377
0.90317 | 389.8691 | 270.404 | 361.5524 | 34.5138 | 426.5305 | 194.9345
0.90317 | 389.5917 | 270.404 | 361.4599 | 34.4831 | 426.3918 | 194.7958
0.90317 | 389.8691 | 270.404 | 361.5524 | 34.5138 | 426.5305 | 194.9345
0.90317 | 390.4491 | 270.485 | 361.6647 | 34.578 | 426.7395 | 195.2245
0.90317 | 389.5917 | 270.485 | 361.3789 | 34.4831 | 426.3108 | 194.7958
0.90317 | 389.5917 | 270.485 | 361.3789 | 34.4831 | 426.3108 | 194.7958
0.90317 | 389.8691 | 270.485 | 361.4714 | 34.5138 | 426.4495 | 194.9345
0.90317 | 389.5917 | 270.485 | 361.3789 | 34.4831 | 426.3108 | 194.7958
0.90467 | 390.4427 | 270.567 | 361.5806 | 34.52 | 426.6544 | 195.2214
0.90467 | 389.8627 | 270.567 | 361.3872 | 34.4559 | 426.3644 | 194.9314
0.90467 | 390.4427 | 270.567 | 361.5806 | 34.52 | 426.6544 | 195.2214
0.90467 | 390.4427 | 270.567 | 361.5806 | 34.52 | 426.6544 | 195.2214
0.90467 | 390.4427 | 270.567 | 361.5806 | 34.52 | 426.6544 | 195.2214
0.90467 | 390.4427 | 270.567 | 361.5806 | 34.52 | 426.6544 | 195.2214
0.90467 | 389.8627 | 270.648 | 361.3062 | 34.4559 | 426.2834 | 194.9314
0.90467 | 390.4427 | 270.648 | 361.4996 | 34.52 | 426.5734 | 195.2214
0.90467 | 390.7201 | 270.648 | 361.592 | 34.5507 | 426.7121 | 195.3601
0.90467 | 390.7201 | 270.648 | 361.592 | 34.5507 | 426.7121 | 195.3601
0.90617 | 390.7137 | 270.648 | 361.5899 | 34.4929 | 426.7089 | 195.3569
0.90617 | 390.9911 | 270.729 | 361.6014 | 34.5235 | 426.7666 | 195.4956
0.90617 | 390.7137 | 270.729 | 361.5089 | 34.4929 | 426.6279 | 195.3569
0.90467 | 390.7201 | 270.729 | 361.511 | 34.5507 | 426.6311 | 195.3601
0.90617 | 390.7137 | 270.729 | 361.5089 | 34.4929 | 426.6279 | 195.3569
0.90617 | 390.4364 | 270.729 | 361.4165 | 34.4623 | 426.4892 | 195.2182
0.90617 | 390.4364 | 270.729 | 361.4165 | 34.4623 | 426.4892 | 195.2182
0.90617 | 390.9911 | 270.729 | 361.6014 | 34.5235 | 426.7666 | 195.4956
0.90617 | 390.9911 | 270.811 | 361.5194 | 34.5235 | 426.6846 | 195.4956
0.90617 | 390.7137 | 270.811 | 361.4269 | 34.4929 | 426.5459 | 195.3569
0.90617 | 390.9911 | 270.811 | 361.5194 | 34.5235 | 426.6846 | 195.4956
0.90767 | 391.2621 | 270.811 | 361.6097 | 34.4964 | 426.8201 | 195.6311
0.90767 | 390.7074 | 270.811 | 361.4248 | 34.4353 | 426.5427 | 195.3537
0.90767 | 390.9848 | 270.811 | 361.5173 | 34.4658 | 426.6814 | 195.4924
0.90767 | 390.7074 | 270.811 | 361.4248 | 34.4353 | 426.5427 | 195.3537
0.90767 | 390.7074 | 270.811 | 361.4248 | 34.4353 | 426.5427 | 195.3537
0.90767 | 390.7074 | 270.892 | 361.3438 | 34.4353 | 426.4617 | 195.3537
0.90767 | 390.9848 | 270.892 | 361.4363 | 34.4658 | 426.6004 | 195.4924
0.90767 | 390.9848 | 270.892 | 361.4363 | 34.4658 | 426.6004 | 195.4924
0.90767 | 390.9848 | 270.892 | 361.4363 | 34.4658 | 426.6004 | 195.4924
0.90917 | 390.9784 | 270.892 | 361.4341 | 34.4083 | 426.5972 | 195.4892
0.90917 | 390.9784 | 270.892 | 361.4341 | 34.4083 | 426.5972 | 195.4892
0.90917 | 390.9784 | 270.892 | 361.4341 | 34.4083 | 426.5972 | 195.4892
0.90917 | 390.9784 | 270.892 | 361.4341 | 34.4083 | 426.5972 | 195.4892
0.90917 | 390.9784 | 271.054 | 361.2721 | 34.4083 | 426.4352 | 195.4892
0.90917 | 390.9784 | 271.054 | 361.2721 | 34.4083 | 426.4352 | 195.4892
0.90917 | 391.2558 | 271.054 | 361.3646 | 34.4389 | 426.5739 | 195.6279
0.90917 | 390.9784 | 271.054 | 361.2721 | 34.4083 | 426.4352 | 195.4892
0.90917 | 391.2558 | 271.054 | 361.3646 | 34.4389 | 426.5739 | 195.6279
0.90917 | 391.2558 | 271.136 | 361.2826 | 34.4389 | 426.4919 | 195.6279
0.91074 | 391.2491 | 271.136 | 361.2804 | 34.3786 | 426.4885 | 195.6245
0.91074 | 390.9717 | 271.136 | 361.1879 | 34.3482 | 426.3499 | 195.4859
0.91074 | 391.5517 | 271.136 | 361.3812 | 34.4119 | 426.6398 | 195.7758
0.91074 | 391.2491 | 271.136 | 361.2804 | 34.3786 | 426.4885 | 195.6245
0.91074 | 391.2491 | 271.136 | 361.2804 | 34.3786 | 426.4885 | 195.6245
0.91074 | 391.2491 | 271.136 | 361.2804 | 34.3786 | 426.4885 | 195.6245
0.91074 | 391.2491 | 271.217 | 361.1994 | 34.3786 | 426.4075 | 195.6245
0.91074 | 390.9717 | 271.217 | 361.1069 | 34.3482 | 426.2689 | 195.4859
0.91074 | 391.2491 | 271.217 | 361.1994 | 34.3786 | 426.4075 | 195.6245
0.91224 | 391.5453 | 271.217 | 361.2981 | 34.3547 | 426.5556 | 195.7726
0.91074 | 391.2491 | 271.217 | 361.1994 | 34.3786 | 426.4075 | 195.6245
0.91224 | 391.5453 | 271.298 | 361.2171 | 34.3547 | 426.4746 | 195.7726
0.91224 | 391.2427 | 271.298 | 361.1162 | 34.3215 | 426.3234 | 195.6214
0.91224 | 391.2427 | 271.298 | 361.1162 | 34.3215 | 426.3234 | 195.6214
0.91224 | 391.2427 | 271.298 | 361.1162 | 34.3215 | 426.3234 | 195.6214
0.91224 | 391.2427 | 271.298 | 361.1162 | 34.3215 | 426.3234 | 195.6214
0.91224 | 391.5453 | 271.298 | 361.2171 | 34.3547 | 426.4746 | 195.7726
0.91224 | 390.9653 | 271.298 | 361.0238 | 34.2911 | 426.1847 | 195.4827
0.91224 | 391.5453 | 271.38 | 361.1351 | 34.3547 | 426.3926 | 195.7726
0.91224 | 391.2427 | 271.38 | 361.0342 | 34.3215 | 426.2414 | 195.6214
0.91373 | 391.2363 | 271.38 | 361.0321 | 34.2645 | 426.2382 | 195.6182
0.91373 | 391.5389 | 271.38 | 361.133 | 34.2977 | 426.3895 | 195.7695
0.91373 | 391.2363 | 271.38 | 361.0321 | 34.2645 | 426.2382 | 195.6182
0.91373 | 391.2363 | 271.461 | 360.9511 | 34.2645 | 426.1572 | 195.6182
0.91373 | 391.5389 | 271.461 | 361.052 | 34.2977 | 426.3085 | 195.7695
0.91373 | 391.2363 | 271.461 | 360.9511 | 34.2645 | 426.1572 | 195.6182
0.91373 | 391.5389 | 271.461 | 361.052 | 34.2977 | 426.3085 | 195.7695
0.91373 | 391.2363 | 271.461 | 360.9511 | 34.2645 | 426.1572 | 195.6182
0.91373 | 391.5389 | 271.461 | 361.052 | 34.2977 | 426.3085 | 195.7695
0.91373 | 391.5389 | 271.542 | 360.971 | 34.2977 | 426.2275 | 195.7695
0.91373 | 391.5389 | 271.542 | 360.971 | 34.2977 | 426.2275 | 195.7695
0.91523 | 391.5325 | 271.542 | 360.9688 | 34.2408 | 426.2243 | 195.7663
0.91523 | 391.8099 | 271.542 | 361.0613 | 34.2711 | 426.3629 | 195.9049
0.91523 | 391.8099 | 271.542 | 361.0613 | 34.2711 | 426.3629 | 195.9049
0.91523 | 391.8099 | 271.624 | 360.9793 | 34.2711 | 426.2809 | 195.9049
0.91523 | 391.5325 | 271.624 | 360.8868 | 34.2408 | 426.1423 | 195.7663
0.91523 | 391.8099 | 271.624 | 360.9793 | 34.2711 | 426.2809 | 195.9049
0.91523 | 391.8099 | 271.624 | 360.9793 | 34.2711 | 426.2809 | 195.9049
0.91523 | 391.8099 | 271.624 | 360.9793 | 34.2711 | 426.2809 | 195.9049
0.91523 | 391.8099 | 271.624 | 360.9793 | 34.2711 | 426.2809 | 195.9049
0.91673 | 391.8035 | 271.624 | 360.9772 | 34.2144 | 426.2778 | 195.9018
0.91673 | 391.8035 | 271.705 | 360.8962 | 34.2144 | 426.1968 | 195.9018
0.91673 | 391.5262 | 271.624 | 360.8847 | 34.1842 | 426.1391 | 195.7631
0.91673 | 391.8035 | 271.624 | 360.9772 | 34.2144 | 426.2778 | 195.9018
0.91673 | 391.8035 | 271.705 | 360.8962 | 34.2144 | 426.1968 | 195.9018
0.91673 | 391.8035 | 271.705 | 360.8962 | 34.2144 | 426.1968 | 195.9018
0.91673 | 391.8035 | 271.705 | 360.8962 | 34.2144 | 426.1968 | 195.9018
0.91673 | 391.8035 | 271.705 | 360.8962 | 34.2144 | 426.1968 | 195.9018
0.91673 | 391.8035 | 271.786 | 360.8152 | 34.2144 | 426.1158 | 195.9018
0.91673 | 391.8035 | 271.786 | 360.8152 | 34.2144 | 426.1158 | 195.9018
0.91823 | 392.0745 | 271.786 | 360.9055 | 34.1881 | 426.2512 | 196.0372
0.91823 | 391.7971 | 271.786 | 360.813 | 34.1579 | 426.1126 | 195.8986
0.91823 | 392.0745 | 271.786 | 360.9055 | 34.1881 | 426.2512 | 196.0372
0.91823 | 391.7971 | 271.786 | 360.813 | 34.1579 | 426.1126 | 195.8986
0.91823 | 392.0745 | 271.786 | 360.9055 | 34.1881 | 426.2512 | 196.0372
0.91823 | 391.7971 | 271.868 | 360.731 | 34.1579 | 426.0306 | 195.8986
0.91823 | 391.7971 | 271.868 | 360.731 | 34.1579 | 426.0306 | 195.8986
0.91823 | 392.0745 | 271.868 | 360.8235 | 34.1881 | 426.1692 | 196.0372
0.91823 | 391.7971 | 271.868 | 360.731 | 34.1579 | 426.0306 | 195.8986
0.91973 | 392.0681 | 271.868 | 360.8214 | 34.1318 | 426.1661 | 196.0341
0.91973 | 392.0681 | 271.868 | 360.8214 | 34.1318 | 426.1661 | 196.0341
0.91973 | 392.0681 | 271.949 | 360.7404 | 34.1318 | 426.0851 | 196.0341
0.91973 | 392.0681 | 271.949 | 360.7404 | 34.1318 | 426.0851 | 196.0341
0.91973 | 392.0681 | 271.949 | 360.7404 | 34.1318 | 426.0851 | 196.0341
0.91973 | 392.0681 | 271.949 | 360.7404 | 34.1318 | 426.0851 | 196.0341
0.91973 | 392.3707 | 271.949 | 360.8412 | 34.1647 | 426.2363 | 196.1853
0.91973 | 392.3707 | 271.949 | 360.8412 | 34.1647 | 426.2363 | 196.1853
0.91973 | 392.0681 | 271.949 | 361.7404 | 34.1318 | 427.0851 | 196.0341
0.91973 | 392.0681 | 271.949 | 360.7404 | 34.1318 | 426.0851 | 196.0341
0.91973 | 392.3707 | 272.03 | 360.7602 | 34.1647 | 426.1553 | 196.1853
0.91973 | 392.0681 | 272.03 | 360.6594 | 34.1318 | 426.0041 | 196.0341
0.9213 | 392.0614 | 272.03 | 360.6571 | 34.0728 | 426.0007 | 196.0307
0.9213 | 392.364 | 272.03 | 360.758 | 34.1056 | 426.152 | 196.182
0.9213 | 392.364 | 272.03 | 360.758 | 34.1056 | 426.152 | 196.182
0.9213 | 392.364 | 272.03 | 360.758 | 34.1056 | 426.152 | 196.182
0.9213 | 392.364 | 272.112 | 360.676 | 34.1056 | 426.07 | 196.182
0.9213 | 392.364 | 272.112 | 360.676 | 34.1056 | 426.07 | 196.182
0.9213 | 392.364 | 272.112 | 360.676 | 34.1056 | 426.07 | 196.182
0.9213 | 392.364 | 272.112 | 360.676 | 34.1056 | 426.07 | 196.182
0.9228 | 392.055 | 272.112 | 360.573 | 34.0168 | 425.9155 | 196.0275
0.9228 | 392.055 | 272.112 | 360.573 | 34.0168 | 425.9155 | 196.0275
0.9228 | 392.055 | 272.112 | 360.573 | 34.0168 | 425.9155 | 196.0275
0.9228 | 392.055 | 272.193 | 360.492 | 34.0168 | 425.8345 | 196.0275
0.9228 | 392.055 | 272.193 | 360.492 | 34.0168 | 425.8345 | 196.0275
0.9228 | 392.055 | 272.193 | 361.492 | 34.0168 | 426.8345 | 196.0275
0.9228 | 392.3576 | 272.193 | 361.5929 | 34.0496 | 426.9858 | 196.1788
0.9228 | 392.3576 | 272.193 | 360.5929 | 34.0496 | 425.9858 | 196.1788
0.92429 | 392.3512 | 272.193 | 360.5907 | 33.9937 | 425.9826 | 196.1756
0.92429 | 392.3512 | 272.193 | 360.5907 | 33.9937 | 425.9826 | 196.1756
0.9228 | 392.3576 | 272.274 | 360.5119 | 34.0496 | 425.9048 | 196.1788
0.92429 | 392.6285 | 272.274 | 360.6022 | 34.0237 | 426.0403 | 196.3143
0.92429 | 392.3512 | 272.274 | 360.5097 | 33.9937 | 425.9016 | 196.1756
0.92429 | 392.6285 | 272.274 | 360.6022 | 34.0237 | 426.0403 | 196.3143
0.92429 | 392.6285 | 272.274 | 360.6022 | 34.0237 | 426.0403 | 196.3143
0.92429 | 392.6285 | 272.274 | 360.6022 | 34.0237 | 426.0403 | 196.3143
0.92429 | 392.3512 | 272.274 | 360.5097 | 33.9937 | 425.9016 | 196.1756
0.92429 | 392.3512 | 272.274 | 360.5097 | 33.9937 | 425.9016 | 196.1756
0.92429 | 392.6285 | 272.274 | 360.6022 | 34.0237 | 426.0403 | 196.3143
0.92429 | 392.3512 | 272.356 | 360.4277 | 33.9937 | 425.8196 | 196.1756
0.92579 | 392.0422 | 272.356 | 360.3247 | 33.9053 | 425.6651 | 196.0211
0.92579 | 392.6221 | 272.356 | 360.518 | 33.968 | 425.9551 | 196.3111
0.92579 | 392.8994 | 272.356 | 360.6105 | 33.9979 | 426.0937 | 196.4497
0.92579 | 392.3448 | 272.356 | 360.4256 | 33.938 | 425.8164 | 196.1724
0.92579 | 392.6221 | 272.356 | 360.518 | 33.968 | 425.9551 | 196.3111
0.92579 | 392.6221 | 272.437 | 360.437 | 33.968 | 425.8741 | 196.3111
0.92579 | 392.3448 | 272.437 | 360.3446 | 33.938 | 425.7354 | 196.1724
0.92579 | 392.6221 | 272.437 | 360.437 | 33.968 | 425.8741 | 196.3111
0.92579 | 392.6221 | 272.437 | 360.437 | 33.968 | 425.8741 | 196.3111
0.92729 | 392.6157 | 272.437 | 360.4349 | 33.9124 | 425.8709 | 196.3079
0.92729 | 392.3384 | 272.437 | 360.3425 | 33.8825 | 425.7322 | 196.1692
0.92729 | 392.893 | 272.518 | 360.4463 | 33.9423 | 425.9285 | 196.4465
0.92729 | 392.893 | 272.437 | 360.5273 | 33.9423 | 426.0095 | 196.4465
0.92729 | 392.6157 | 272.518 | 360.3539 | 33.9124 | 425.7899 | 196.3079
0.92729 | 392.893 | 272.518 | 360.4463 | 33.9423 | 425.9285 | 196.4465
0.92729 | 392.893 | 272.518 | 360.4463 | 33.9423 | 425.9285 | 196.4465
0.92729 | 392.893 | 272.518 | 360.4463 | 33.9423 | 425.9285 | 196.4465
0.92729 | 392.893 | 272.518 | 360.4463 | 33.9423 | 425.9285 | 196.4465
0.92879 | 392.8866 | 272.518 | 360.4442 | 33.8869 | 425.9253 | 196.4433
0.92729 | 392.893 | 272.6 | 360.3643 | 33.9423 | 425.8465 | 196.4465
0.92879 | 392.6093 | 272.6 | 360.2698 | 33.857 | 425.7047 | 196.3047
0.92879 | 392.8866 | 272.6 | 360.3622 | 33.8869 | 425.8433 | 196.4433
0.92879 | 392.8866 | 272.6 | 360.3622 | 33.8869 | 425.8433 | 196.4433
0.92879 | 392.8866 | 272.6 | 360.3622 | 33.8869 | 425.8433 | 196.4433
0.92879 | 392.8866 | 272.6 | 360.3622 | 33.8869 | 425.8433 | 196.4433
0.92879 | 392.8866 | 272.681 | 360.2812 | 33.8869 | 425.7623 | 196.4433
0.92879 | 392.8866 | 272.681 | 360.2812 | 33.8869 | 425.7623 | 196.4433
0.92879 | 392.8866 | 272.681 | 360.2812 | 33.8869 | 425.7623 | 196.4433
0.92879 | 392.8866 | 272.681 | 360.2812 | 33.8869 | 425.7623 | 196.4433
0.93028 | 393.1576 | 272.681 | 360.3715 | 33.8615 | 425.8978 | 196.5788
0.93028 | 393.1576 | 272.681 | 360.3715 | 33.8615 | 425.8978 | 196.5788
0.93028 | 393.1576 | 272.762 | 360.2905 | 33.8615 | 425.8168 | 196.5788
0.93028 | 393.1576 | 272.681 | 360.3715 | 33.8615 | 425.8978 | 196.5788
0.93028 | 393.1576 | 272.762 | 360.2905 | 33.8615 | 425.8168 | 196.5788
0.93028 | 392.8802 | 272.762 | 360.1981 | 33.8317 | 425.6781 | 196.4401
0.93028 | 392.8802 | 272.762 | 360.1981 | 33.8317 | 425.6781 | 196.4401
0.93028 | 393.1576 | 272.762 | 360.2905 | 33.8615 | 425.8168 | 196.5788
0.93028 | 393.1576 | 272.844 | 360.2085 | 33.8615 | 425.7348 | 196.5788
0.93178 | 392.8738 | 272.762 | 360.1959 | 33.7766 | 425.6749 | 196.4369
0.93028 | 393.1576 | 272.844 | 360.2085 | 33.8615 | 425.7348 | 196.5788
0.93178 | 393.1512 | 272.844 | 360.2064 | 33.8063 | 425.7316 | 196.5756
0.93178 | 393.1512 | 272.844 | 360.2064 | 33.8063 | 425.7316 | 196.5756
0.93178 | 393.1512 | 272.844 | 360.2064 | 33.8063 | 425.7316 | 196.5756
0.93178 | 393.1512 | 272.925 | 360.1254 | 33.8063 | 425.6506 | 196.5756
0.93178 | 393.1512 | 272.925 | 360.1254 | 33.8063 | 425.6506 | 196.5756
0.93178 | 393.4537 | 272.925 | 361.2262 | 33.8388 | 426.8018 | 196.7268
0.93178 | 393.1512 | 272.925 | 360.1254 | 33.8063 | 425.6506 | 196.5756
0.93178 | 393.1512 | 272.925 | 360.1254 | 33.8063 | 425.6506 | 196.5756
0.93178 | 393.1512 | 272.925 | 360.1254 | 33.8063 | 425.6506 | 196.5756
0.93336 | 393.1444 | 273.006 | 360.0421 | 33.7487 | 425.5662 | 196.5722
0.93336 | 393.1444 | 273.006 | 360.0421 | 33.7487 | 425.5662 | 196.5722
0.93336 | 392.8671 | 273.006 | 359.9497 | 33.719 | 425.4276 | 196.4336
0.93336 | 393.447 | 273.006 | 360.143 | 33.7811 | 425.7175 | 196.7235
0.93336 | 393.447 | 273.006 | 360.143 | 33.7811 | 425.7175 | 196.7235
0.93336 | 393.1444 | 273.006 | 360.0421 | 33.7487 | 425.5662 | 196.5722
0.93336 | 393.1444 | 273.006 | 360.0421 | 33.7487 | 425.5662 | 196.5722
0.93336 | 393.447 | 273.088 | 360.061 | 33.7811 | 425.6355 | 196.7235
0.93336 | 393.447 | 273.088 | 360.061 | 33.7811 | 425.6355 | 196.7235
0.93485 | 393.4405 | 273.088 | 360.0588 | 33.7263 | 425.6323 | 196.7203
0.93485 | 393.4405 | 273.088 | 361.0588 | 33.7263 | 426.6323 | 196.7203
0.93485 | 393.4405 | 273.088 | 361.0588 | 33.7263 | 426.6323 | 196.7203
0.93485 | 393.138 | 273.088 | 359.958 | 33.6939 | 425.481 | 196.569
0.93485 | 393.4405 | 273.088 | 360.0588 | 33.7263 | 425.6323 | 196.7203
0.93485 | 393.4405 | 273.169 | 359.9778 | 33.7263 | 425.5513 | 196.7203
0.93485 | 393.4405 | 273.169 | 359.9778 | 33.7263 | 425.5513 | 196.7203
0.93485 | 393.4405 | 273.169 | 359.9778 | 33.7263 | 425.5513 | 196.7203
0.93485 | 393.4405 | 273.169 | 359.9778 | 33.7263 | 425.5513 | 196.7203
0.93485 | 393.4405 | 273.169 | 359.9778 | 33.7263 | 425.5513 | 196.7203
0.93635 | 393.4341 | 273.169 | 359.9757 | 33.6716 | 425.5481 | 196.7171
0.93635 | 393.4341 | 273.169 | 359.9757 | 33.6716 | 425.5481 | 196.7171
0.93635 | 393.4341 | 273.25 | 359.8947 | 33.6716 | 425.4671 | 196.7171
0.93635 | 393.7114 | 273.25 | 359.9871 | 33.7012 | 425.6057 | 196.8557
0.93635 | 393.7114 | 273.25 | 359.9871 | 33.7012 | 425.6057 | 196.8557
0.93635 | 393.7114 | 273.25 | 359.9871 | 33.7012 | 425.6057 | 196.8557
0.93635 | 393.7114 | 273.25 | 359.9871 | 33.7012 | 425.6057 | 196.8557
0.93635 | 393.7114 | 273.25 | 359.9871 | 33.7012 | 425.6057 | 196.8557
0.93785 | 393.705 | 273.25 | 359.985 | 33.6467 | 425.6025 | 196.8525
0.93785 | 393.705 | 273.332 | 359.903 | 33.6467 | 425.5205 | 196.8525
0.93785 | 393.4277 | 273.25 | 359.8926 | 33.6172 | 425.4639 | 196.7139
0.93785 | 393.705 | 273.25 | 359.985 | 33.6467 | 425.6025 | 196.8525
0.93785 | 393.705 | 273.332 | 359.903 | 33.6467 | 425.5205 | 196.8525
0.93785 | 393.705 | 273.332 | 359.903 | 33.6467 | 425.5205 | 196.8525
0.93785 | 393.705 | 273.332 | 359.903 | 33.6467 | 425.5205 | 196.8525
0.93785 | 393.4277 | 273.332 | 359.8106 | 33.6172 | 425.3819 | 196.7139
0.93785 | 393.705 | 273.332 | 359.903 | 33.6467 | 425.5205 | 196.8525
0.93785 | 393.705 | 273.332 | 359.903 | 33.6467 | 425.5205 | 196.8525
0.93785 | 393.705 | 273.413 | 359.822 | 33.6467 | 425.4395 | 196.8525
0.93935 | 393.6986 | 273.413 | 359.8199 | 33.5924 | 425.4363 | 196.8493
0.93935 | 393.6986 | 273.413 | 359.8199 | 33.5924 | 425.4363 | 196.8493
0.93935 | 393.9759 | 273.413 | 359.9123 | 33.6219 | 425.575 | 196.988
0.93935 | 393.6986 | 273.413 | 359.8199 | 33.5924 | 425.4363 | 196.8493
0.93935 | 393.6986 | 273.413 | 359.8199 | 33.5924 | 425.4363 | 196.8493
0.93935 | 393.4213 | 273.413 | 359.7274 | 33.5629 | 425.2977 | 196.7107
0.93935 | 393.9759 | 273.413 | 359.9123 | 33.6219 | 425.575 | 196.988
0.93935 | 393.6986 | 273.413 | 359.8199 | 33.5924 | 425.4363 | 196.8493
0.94084 | 393.6922 | 273.494 | 359.7367 | 33.5382 | 425.3521 | 196.8461
0.94084 | 393.9695 | 273.494 | 359.8292 | 33.5677 | 425.4907 | 196.9847
0.93935 | 393.9759 | 273.413 | 359.9123 | 33.6219 | 425.575 | 196.988
0.94084 | 393.9695 | 273.494 | 359.8292 | 33.5677 | 425.4907 | 196.9847
0.94084 | 393.6922 | 273.494 | 359.7367 | 33.5382 | 425.3521 | 196.8461
0.94084 | 393.9695 | 273.494 | 359.8292 | 33.5677 | 425.4907 | 196.9847
0.94084 | 393.9695 | 273.494 | 359.8292 | 33.5677 | 425.4907 | 196.9847
0.94084 | 393.9695 | 273.575 | 359.7482 | 33.5677 | 425.4097 | 196.9847
0.94084 | 393.9695 | 273.575 | 359.7482 | 33.5677 | 425.4097 | 196.9847
0.94234 | 393.9631 | 273.575 | 359.746 | 33.5137 | 425.4065 | 196.9815
0.94234 | 393.6858 | 273.575 | 359.6536 | 33.4843 | 425.2679 | 196.8429
0.94084 | 393.6922 | 273.575 | 359.6557 | 33.5382 | 425.2711 | 196.8461
0.94234 | 393.9631 | 273.575 | 359.746 | 33.5137 | 425.4065 | 196.9815
0.94234 | 394.2656 | 273.575 | 359.8469 | 33.5458 | 425.5578 | 197.1328
0.94234 | 394.2656 | 273.575 | 359.8469 | 33.5458 | 425.5578 | 197.1328
0.94234 | 393.9631 | 273.657 | 359.664 | 33.5137 | 425.3245 | 196.9815
0.94234 | 394.2656 | 273.657 | 359.7649 | 33.5458 | 425.4758 | 197.1328
0.94391 | 394.2588 | 273.657 | 359.7626 | 33.4892 | 425.4724 | 197.1294
0.94391 | 394.2588 | 273.657 | 359.7626 | 33.4892 | 425.4724 | 197.1294
0.94391 | 393.9563 | 273.657 | 359.6618 | 33.4571 | 425.3212 | 196.9782
0.94391 | 393.9563 | 273.657 | 359.6618 | 33.4571 | 425.3212 | 196.9782
0.94391 | 393.9563 | 273.657 | 359.6618 | 33.4571 | 425.3212 | 196.9782
0.94391 | 394.2588 | 273.657 | 359.7626 | 33.4892 | 425.4724 | 197.1294
0.94391 | 394.2588 | 273.738 | 359.6816 | 33.4892 | 425.3914 | 197.1294
0.94391 | 393.9563 | 273.738 | 359.5808 | 33.4571 | 425.2402 | 196.9782
0.94391 | 394.2588 | 273.738 | 359.6816 | 33.4892 | 425.3914 | 197.1294
0.94391 | 393.9563 | 273.738 | 359.5808 | 33.4571 | 425.2402 | 196.9782
0.94541 | 394.2524 | 273.738 | 359.6795 | 33.4354 | 425.3882 | 197.1262
0.94541 | 394.2524 | 273.738 | 359.6795 | 33.4354 | 425.3882 | 197.1262
0.94541 | 394.2524 | 273.819 | 359.5985 | 33.4354 | 425.3072 | 197.1262
0.94541 | 394.5297 | 273.819 | 359.6909 | 33.4648 | 425.4458 | 197.2648
0.94541 | 394.2524 | 273.819 | 359.5985 | 33.4354 | 425.3072 | 197.1262
0.94541 | 394.2524 | 273.819 | 359.5985 | 33.4354 | 425.3072 | 197.1262
0.94541 | 394.2524 | 273.819 | 359.5985 | 33.4354 | 425.3072 | 197.1262
0.94541 | 394.2524 | 273.819 | 359.5985 | 33.4354 | 425.3072 | 197.1262
0.94691 | 394.5233 | 273.819 | 359.6888 | 33.4112 | 425.4426 | 197.2616
0.94691 | 394.5233 | 273.901 | 359.6068 | 33.4112 | 425.3606 | 197.2616
0.94691 | 394.5233 | 273.901 | 359.6068 | 33.4112 | 425.3606 | 197.2616
0.94691 | 394.5233 | 273.901 | 359.6068 | 33.4112 | 425.3606 | 197.2616
0.94691 | 394.246 | 273.901 | 359.5143 | 33.3819 | 425.222 | 197.123
0.94691 | 394.5233 | 273.901 | 359.6068 | 33.4112 | 425.3606 | 197.2616
0.94691 | 394.5233 | 273.901 | 359.6068 | 33.4112 | 425.3606 | 197.2616
0.94691 | 394.5233 | 273.982 | 359.5258 | 33.4112 | 425.2796 | 197.2616
0.94691 | 394.5233 | 273.982 | 359.5258 | 33.4112 | 425.2796 | 197.2616
0.94991 | 394.7877 | 273.982 | 359.6139 | 33.3336 | 425.4118 | 197.3938
0.94991 | 394.5104 | 273.982 | 359.5215 | 33.3044 | 425.2732 | 197.2552
0.94991 | 394.7877 | 273.982 | 359.6139 | 33.3336 | 425.4118 | 197.3938
0.94991 | 394.5104 | 273.982 | 359.5215 | 33.3044 | 425.2732 | 197.2552
0.94991 | 394.2331 | 274.063 | 359.348 | 33.2753 | 425.0536 | 197.1166
0.94991 | 395.0649 | 274.063 | 359.6253 | 33.3628 | 425.4695 | 197.5325
0.94991 | 394.7877 | 273.982 | 359.6139 | 33.3336 | 425.4118 | 197.3938
0.94991 | 394.7877 | 274.063 | 359.5329 | 33.3336 | 425.3308 | 197.3938
0.94991 | 394.7877 | 274.063 | 359.5329 | 33.3336 | 425.3308 | 197.3938
0.94991 | 394.7877 | 274.063 | 359.5329 | 33.3336 | 425.3308 | 197.3938
0.94991 | 394.7877 | 274.063 | 359.5329 | 33.3336 | 425.3308 | 197.3938
0.9514 | 395.0585 | 274.063 | 359.6232 | 33.3096 | 425.4663 | 197.5293
0.9514 | 394.7812 | 274.063 | 359.5307 | 33.2805 | 425.3276 | 197.3906
0.9514 | 394.7812 | 274.063 | 359.5307 | 33.2805 | 425.3276 | 197.3906
0.9514 | 394.7812 | 274.145 | 359.4487 | 33.2805 | 425.2456 | 197.3906
0.9514 | 394.7812 | 274.145 | 359.4487 | 33.2805 | 425.2456 | 197.3906
0.9514 | 394.7812 | 274.145 | 359.4487 | 33.2805 | 425.2456 | 197.3906
0.9514 | 395.0585 | 274.145 | 359.5412 | 33.3096 | 425.3843 | 197.5293
0.9529 | 395.0521 | 274.145 | 359.539 | 33.2566 | 425.381 | 197.526
0.9529 | 394.7748 | 274.145 | 359.4466 | 33.2275 | 425.2424 | 197.3874
0.9529 | 394.7748 | 274.145 | 359.4466 | 33.2275 | 425.2424 | 197.3874
0.9529 | 395.0521 | 274.145 | 359.539 | 33.2566 | 425.381 | 197.526
0.9529 | 395.0521 | 274.145 | 359.539 | 33.2566 | 425.381 | 197.526
0.9529 | 394.7748 | 274.226 | 359.3656 | 33.2275 | 425.1614 | 197.3874
0.9529 | 395.0521 | 274.226 | 359.458 | 33.2566 | 425.3 | 197.526
0.9529 | 395.0521 | 274.226 | 359.458 | 33.2566 | 425.3 | 197.526
0.9529 | 394.7748 | 274.226 | 359.3656 | 33.2275 | 425.1614 | 197.3874
0.9529 | 394.7748 | 274.226 | 359.3656 | 33.2275 | 425.1614 | 197.3874
0.9529 | 394.7748 | 274.226 | 359.3656 | 33.2275 | 425.1614 | 197.3874
0.9544 | 395.0456 | 274.389 | 359.2929 | 33.2037 | 425.1338 | 197.5228
0.9544 | 394.7684 | 274.389 | 359.2005 | 33.1747 | 424.9952 | 197.3842
0.9544 | 395.0456 | 274.389 | 359.2929 | 33.2037 | 425.1338 | 197.5228
0.9544 | 395.0456 | 274.389 | 359.2929 | 33.2037 | 425.1338 | 197.5228
0.9544 | 395.0456 | 274.389 | 359.2929 | 33.2037 | 425.1338 | 197.5228
0.9544 | 395.0456 | 274.389 | 359.2929 | 33.2037 | 425.1338 | 197.5228
0.9544 | 394.4911 | 274.389 | 359.108 | 33.1456 | 424.8566 | 197.2456
0.95597 | 395.0389 | 274.389 | 359.2906 | 33.1484 | 425.1304 | 197.5194
0.95597 | 395.6186 | 274.47 | 359.4029 | 33.209 | 425.3393 | 197.8093
0.95597 | 395.0389 | 274.389 | 359.2906 | 33.1484 | 425.1304 | 197.5194
0.95597 | 395.6186 | 274.47 | 359.4029 | 33.209 | 425.3393 | 197.8093
0.95597 | 395.0389 | 274.47 | 359.2096 | 33.1484 | 425.0494 | 197.5194
0.95597 | 395.0389 | 274.47 | 359.2096 | 33.1484 | 425.0494 | 197.5194
0.95597 | 395.0389 | 274.47 | 359.2096 | 33.1484 | 425.0494 | 197.5194
0.95597 | 395.0389 | 274.551 | 359.1286 | 33.1484 | 424.9684 | 197.5194
0.95597 | 395.6186 | 274.551 | 359.3219 | 33.209 | 425.2583 | 197.8093
0.95747 | 394.7552 | 274.47 | 359.1151 | 33.0669 | 424.9076 | 197.3776
0.95747 | 395.6121 | 274.551 | 359.3197 | 33.1564 | 425.2551 | 197.8061
0.95747 | 395.0324 | 274.551 | 359.1265 | 33.0959 | 424.9652 | 197.5162
0.95747 | 395.6121 | 274.551 | 359.3197 | 33.1564 | 425.2551 | 197.8061
0.95747 | 395.6121 | 274.551 | 359.3197 | 33.1564 | 425.2551 | 197.8061
0.95747 | 395.6121 | 274.551 | 359.3197 | 33.1564 | 425.2551 | 197.8061
0.95747 | 395.6121 | 274.551 | 359.3197 | 33.1564 | 425.2551 | 197.8061
0.95747 | 395.6121 | 274.633 | 359.2377 | 33.1564 | 425.1731 | 197.8061
0.95747 | 395.6121 | 274.633 | 359.2377 | 33.1564 | 425.1731 | 197.8061
0.95747 | 395.6121 | 274.633 | 359.2377 | 33.1564 | 425.1731 | 197.8061
0.95897 | 395.6057 | 274.633 | 359.2356 | 33.104 | 425.1698 | 197.8028
0.95897 | 395.8829 | 274.633 | 359.328 | 33.1329 | 425.3085 | 197.9415
0.95897 | 395.6057 | 274.633 | 359.2356 | 33.104 | 425.1698 | 197.8028
0.95897 | 395.026 | 274.633 | 359.0423 | 33.0435 | 424.88 | 197.513
0.95897 | 395.8829 | 274.714 | 359.247 | 33.1329 | 425.2275 | 197.9415
0.95897 | 395.6057 | 274.633 | 359.2356 | 33.104 | 425.1698 | 197.8028
0.95897 | 395.6057 | 274.714 | 359.1546 | 33.104 | 425.0888 | 197.8028
0.95897 | 395.6057 | 274.714 | 359.1546 | 33.104 | 425.0888 | 197.8028
0.95897 | 395.6057 | 274.714 | 359.1546 | 33.104 | 425.0888 | 197.8028
0.96047 | 395.5993 | 274.714 | 359.1524 | 33.0517 | 425.0856 | 197.7996
0.96047 | 395.8765 | 274.714 | 359.2448 | 33.0805 | 425.2242 | 197.9382
0.96047 | 395.5993 | 274.714 | 359.1524 | 33.0517 | 425.0856 | 197.7996
0.96047 | 395.8765 | 274.714 | 359.2448 | 33.0805 | 425.2242 | 197.9382
0.96047 | 395.8765 | 274.795 | 359.1638 | 33.0805 | 425.1432 | 197.9382
0.96047 | 396.1789 | 274.795 | 359.2646 | 33.112 | 425.2945 | 198.0895
0.96047 | 395.8765 | 274.795 | 359.1638 | 33.0805 | 425.1432 | 197.9382
0.96047 | 395.8765 | 274.795 | 359.1638 | 33.0805 | 425.1432 | 197.9382
0.96196 | 395.87 | 274.795 | 359.1617 | 33.0283 | 425.14 | 197.935
0.96196 | 396.1725 | 274.795 | 359.2625 | 33.0598 | 425.2912 | 198.0862
0.96196 | 395.87 | 274.795 | 359.1617 | 33.0283 | 425.14 | 197.935
0.96196 | 395.87 | 274.795 | 359.1617 | 33.0283 | 425.14 | 197.935
0.96196 | 396.1725 | 274.877 | 359.1805 | 33.0598 | 425.2092 | 198.0862
0.96196 | 396.1725 | 274.877 | 359.1805 | 33.0598 | 425.2092 | 198.0862
0.96196 | 395.87 | 274.877 | 359.0797 | 33.0283 | 425.058 | 197.935
0.96196 | 396.1725 | 274.877 | 359.1805 | 33.0598 | 425.2092 | 198.0862
0.96196 | 395.87 | 274.877 | 359.0797 | 33.0283 | 425.058 | 197.935
0.96346 | 396.166 | 274.877 | 359.1783 | 33.0077 | 425.206 | 198.083
0.96346 | 396.166 | 274.877 | 359.1783 | 33.0077 | 425.206 | 198.083
0.96346 | 396.166 | 274.958 | 359.0973 | 33.0077 | 425.125 | 198.083
0.96346 | 396.166 | 274.877 | 359.1783 | 33.0077 | 425.206 | 198.083
0.96346 | 396.166 | 274.958 | 359.0973 | 33.0077 | 425.125 | 198.083
0.96346 | 395.8636 | 274.958 | 358.9965 | 32.9763 | 424.9738 | 197.9318
0.96346 | 396.166 | 274.958 | 359.0973 | 33.0077 | 425.125 | 198.083
0.96346 | 396.166 | 274.958 | 359.0973 | 33.0077 | 425.125 | 198.083
0.96346 | 396.166 | 275.039 | 359.0163 | 33.0077 | 425.044 | 198.083
0.96346 | 396.4433 | 275.039 | 359.1088 | 33.0365 | 425.1826 | 198.2216
0.96496 | 396.1596 | 275.039 | 359.0142 | 32.9558 | 425.0408 | 198.0798
0.96496 | 396.1596 | 275.039 | 359.0142 | 32.9558 | 425.0408 | 198.0798
0.96496 | 396.1596 | 275.039 | 359.0142 | 32.9558 | 425.0408 | 198.0798
0.96496 | 396.1596 | 275.039 | 359.0142 | 32.9558 | 425.0408 | 198.0798
0.96496 | 396.1596 | 275.039 | 359.0142 | 32.9558 | 425.0408 | 198.0798
0.96496 | 395.8571 | 275.039 | 358.9134 | 32.9245 | 424.8896 | 197.9286
0.96496 | 396.4368 | 275.12 | 359.0256 | 32.9845 | 425.0984 | 198.2184
0.96496 | 396.4368 | 275.12 | 359.0256 | 32.9845 | 425.0984 | 198.2184
0.96496 | 396.4368 | 275.12 | 359.0256 | 32.9845 | 425.0984 | 198.2184
0.96653 | 396.43 | 275.12 | 359.0233 | 32.9302 | 425.095 | 198.215
0.96653 | 396.43 | 275.12 | 359.0233 | 32.9302 | 425.095 | 198.215
0.96653 | 396.43 | 275.202 | 358.9413 | 32.9302 | 425.013 | 198.215
0.96653 | 396.1528 | 275.202 | 358.8489 | 32.9015 | 424.8744 | 198.0764
0.96653 | 396.43 | 275.202 | 358.9413 | 32.9302 | 425.013 | 198.215
0.96653 | 396.1528 | 275.202 | 358.8489 | 32.9015 | 424.8744 | 198.0764
0.96653 | 396.43 | 275.202 | 358.9413 | 32.9302 | 425.013 | 198.215
0.96803 | 396.4236 | 275.202 | 358.9392 | 32.8786 | 425.0098 | 198.2118
0.96653 | 396.43 | 275.202 | 358.9413 | 32.9302 | 425.013 | 198.215
0.96803 | 396.4236 | 275.202 | 358.9392 | 32.8786 | 425.0098 | 198.2118
0.96803 | 396.4236 | 275.283 | 358.8582 | 32.8786 | 424.9288 | 198.2118
0.96803 | 396.4236 | 275.283 | 358.8582 | 32.8786 | 424.9288 | 198.2118
0.96803 | 396.4236 | 275.283 | 358.8582 | 32.8786 | 424.9288 | 198.2118
0.96803 | 396.4236 | 275.283 | 358.8582 | 32.8786 | 424.9288 | 198.2118
0.96803 | 396.4236 | 275.283 | 358.8582 | 32.8786 | 424.9288 | 198.2118
0.96953 | 396.4171 | 275.283 | 358.856 | 32.8271 | 424.9256 | 198.2086
0.96803 | 396.4236 | 275.283 | 358.8582 | 32.8786 | 424.9288 | 198.2118
0.96953 | 396.4171 | 275.283 | 358.856 | 32.8271 | 424.9256 | 198.2086
0.96953 | 396.6943 | 275.364 | 358.8674 | 32.8557 | 424.9832 | 198.3472
0.96953 | 396.6943 | 275.364 | 358.8674 | 32.8557 | 424.9832 | 198.3472
0.96953 | 396.4171 | 275.364 | 358.775 | 32.8271 | 424.8446 | 198.2086
0.96953 | 396.4171 | 275.364 | 358.775 | 32.8271 | 424.8446 | 198.2086
0.96953 | 396.4171 | 275.364 | 358.775 | 32.8271 | 424.8446 | 198.2086
0.96953 | 396.4171 | 275.364 | 358.775 | 32.8271 | 424.8446 | 198.2086
0.97103 | 396.4107 | 275.364 | 358.7729 | 32.7758 | 424.8413 | 198.2053
0.96953 | 396.4171 | 275.364 | 358.775 | 32.8271 | 424.8446 | 198.2086
0.97103 | 396.6879 | 275.446 | 358.7833 | 32.8043 | 424.8979 | 198.3439
0.97103 | 395.831 | 275.446 | 358.4977 | 32.7161 | 424.4695 | 197.9155
0.97103 | 396.6879 | 275.446 | 358.7833 | 32.8043 | 424.8979 | 198.3439
0.97103 | 396.6879 | 275.446 | 358.7833 | 32.8043 | 424.8979 | 198.3439
0.97103 | 396.4107 | 275.446 | 358.6909 | 32.7758 | 424.7593 | 198.2053
0.97103 | 396.9903 | 275.446 | 358.8841 | 32.8355 | 425.0491 | 198.4951
0.97103 | 396.6879 | 275.446 | 358.7833 | 32.8043 | 424.8979 | 198.3439
0.97252 | 396.6814 | 275.446 | 358.7811 | 32.7532 | 424.8947 | 198.3407
0.97103 | 396.6879 | 275.527 | 358.7023 | 32.8043 | 424.8169 | 198.3439
0.97252 | 396.6814 | 275.527 | 358.7001 | 32.7532 | 424.8137 | 198.3407
0.97252 | 396.6814 | 275.527 | 358.7001 | 32.7532 | 424.8137 | 198.3407
0.97252 | 396.4042 | 275.527 | 358.6077 | 32.7247 | 424.6751 | 198.2021
0.97252 | 396.6814 | 275.527 | 358.7001 | 32.7532 | 424.8137 | 198.3407
0.97252 | 397.261 | 275.527 | 358.8933 | 32.8128 | 425.1035 | 198.6305
0.97252 | 396.6814 | 275.527 | 358.7001 | 32.7532 | 424.8137 | 198.3407
0.97402 | 396.9773 | 275.527 | 358.7988 | 32.7332 | 424.9617 | 198.4887
0.97252 | 396.9838 | 275.609 | 358.7189 | 32.7842 | 424.8829 | 198.4919
0.97402 | 396.6749 | 275.609 | 358.616 | 32.7021 | 424.7285 | 198.3375
0.97402 | 396.9773 | 275.609 | 358.7168 | 32.7332 | 424.8797 | 198.4887
0.97402 | 396.9773 | 275.609 | 358.7168 | 32.7332 | 424.8797 | 198.4887
0.97402 | 396.9773 | 275.609 | 358.7168 | 32.7332 | 424.8797 | 198.4887
0.97402 | 396.9773 | 275.609 | 358.7168 | 32.7332 | 424.8797 | 198.4887
0.97402 | 396.9773 | 275.609 | 358.7168 | 32.7332 | 424.8797 | 198.4887
0.97552 | 396.9709 | 275.69 | 358.6336 | 32.6822 | 424.7954 | 198.4854
0.97402 | 396.9773 | 275.69 | 359.6358 | 32.7332 | 425.7987 | 198.4887
0.97552 | 396.6685 | 275.69 | 358.5328 | 32.6513 | 424.6442 | 198.3342
0.97552 | 396.9709 | 275.69 | 358.6336 | 32.6822 | 424.7954 | 198.4854
0.97552 | 397.2481 | 275.69 | 358.726 | 32.7107 | 424.934 | 198.624
0.97552 | 396.9709 | 275.69 | 358.6336 | 32.6822 | 424.7954 | 198.4854
0.97552 | 396.9709 | 275.69 | 358.6336 | 32.6822 | 424.7954 | 198.4854
0.97552 | 396.9709 | 275.69 | 358.6336 | 32.6822 | 424.7954 | 198.4854
0.97552 | 396.9709 | 275.771 | 358.5526 | 32.6822 | 424.7144 | 198.4854
0.97552 | 396.9709 | 275.771 | 358.5526 | 32.6822 | 424.7144 | 198.4854
0.97552 | 397.2481 | 275.771 | 358.645 | 32.7107 | 424.853 | 198.624
0.97702 | 397.2416 | 275.771 | 358.6429 | 32.6599 | 424.8498 | 198.6208
0.97702 | 397.2416 | 275.771 | 358.6429 | 32.6599 | 424.8498 | 198.6208
0.97702 | 397.2416 | 275.771 | 358.6429 | 32.6599 | 424.8498 | 198.6208
0.97702 | 397.2416 | 275.771 | 359.6429 | 32.6599 | 425.8498 | 198.6208
0.97702 | 397.2416 | 275.771 | 358.6429 | 32.6599 | 424.8498 | 198.6208
0.97702 | 396.9644 | 275.771 | 358.5505 | 32.6315 | 424.7112 | 198.4822
0.97702 | 396.9644 | 275.771 | 358.5505 | 32.6315 | 424.7112 | 198.4822
0.97702 | 397.2416 | 275.771 | 358.6429 | 32.6599 | 424.8498 | 198.6208
0.97702 | 396.662 | 275.852 | 358.3687 | 32.6005 | 424.479 | 198.331
0.97859 | 397.2348 | 275.852 | 358.5596 | 32.6067 | 424.7654 | 198.6174
0.97859 | 396.9576 | 275.852 | 358.4672 | 32.5783 | 424.6268 | 198.4788
0.97859 | 397.2348 | 275.852 | 358.5596 | 32.6067 | 424.7654 | 198.6174
0.97859 | 397.512 | 275.852 | 358.652 | 32.635 | 424.904 | 198.756
0.97859 | 397.512 | 275.852 | 358.652 | 32.635 | 424.904 | 198.756
0.97859 | 397.2348 | 275.934 | 358.4776 | 32.6067 | 424.6834 | 198.6174
0.97859 | 397.2348 | 275.934 | 358.4776 | 32.6067 | 424.6834 | 198.6174
0.97859 | 397.2348 | 275.934 | 358.4776 | 32.6067 | 424.6834 | 198.6174
0.97859 | 397.2348 | 275.934 | 358.4776 | 32.6067 | 424.6834 | 198.6174
0.98009 | 396.6488 | 275.934 | 358.2823 | 32.497 | 424.3904 | 198.3244
0.98009 | 397.2283 | 275.934 | 358.4754 | 32.5562 | 424.6802 | 198.6142
0.98009 | 397.5055 | 275.934 | 358.5678 | 32.5845 | 424.8188 | 198.7528
0.98158 | 397.2219 | 275.934 | 358.4733 | 32.5058 | 424.6769 | 198.6109
0.98009 | 397.2283 | 275.934 | 358.4754 | 32.5562 | 424.6802 | 198.6142
0.98009 | 397.2283 | 276.015 | 358.3944 | 32.5562 | 424.5992 | 198.6142
0.98009 | 397.2283 | 276.015 | 358.3944 | 32.5562 | 424.5992 | 198.6142
0.98158 | 397.2219 | 276.015 | 358.3923 | 32.5058 | 424.5959 | 198.6109
0.98158 | 397.2219 | 276.015 | 358.3923 | 32.5058 | 424.5959 | 198.6109
0.98158 | 397.2219 | 276.015 | 358.3923 | 32.5058 | 424.5959 | 198.6109
0.98158 | 397.2219 | 276.015 | 358.3923 | 32.5058 | 424.5959 | 198.6109
0.98158 | 397.499 | 276.096 | 358.4037 | 32.5341 | 424.6535 | 198.7495
0.98158 | 397.499 | 276.096 | 358.4037 | 32.5341 | 424.6535 | 198.7495
0.98158 | 397.499 | 276.096 | 358.4037 | 32.5341 | 424.6535 | 198.7495
0.98158 | 397.499 | 276.096 | 358.4037 | 32.5341 | 424.6535 | 198.7495
0.98158 | 397.499 | 276.096 | 358.4037 | 32.5341 | 424.6535 | 198.7495
0.98158 | 397.499 | 276.096 | 358.4037 | 32.5341 | 424.6535 | 198.7495
0.98158 | 397.499 | 276.096 | 358.4037 | 32.5341 | 424.6535 | 198.7495
0.98158 | 397.499 | 276.096 | 358.4037 | 32.5341 | 424.6535 | 198.7495
0.98308 | 397.2154 | 276.178 | 358.2271 | 32.4557 | 424.4297 | 198.6077
0.98308 | 397.4926 | 276.178 | 358.3195 | 32.4839 | 424.5683 | 198.7463
0.98308 | 397.7697 | 276.178 | 358.4119 | 32.5121 | 424.7069 | 198.8849
0.98308 | 397.4926 | 276.178 | 358.3195 | 32.4839 | 424.5683 | 198.7463
0.98308 | 397.4926 | 276.178 | 358.3195 | 32.4839 | 424.5683 | 198.7463
0.98308 | 397.4926 | 276.178 | 358.3195 | 32.4839 | 424.5683 | 198.7463
0.98308 | 397.7697 | 276.178 | 358.4119 | 32.5121 | 424.7069 | 198.8849
0.98308 | 397.4926 | 276.178 | 358.3195 | 32.4839 | 424.5683 | 198.7463
0.98458 | 397.7633 | 276.178 | 358.4098 | 32.4619 | 424.7036 | 198.8816
0.98458 | 397.4861 | 276.259 | 358.2364 | 32.4338 | 424.484 | 198.743
0.98458 | 397.4861 | 276.259 | 358.2364 | 32.4338 | 424.484 | 198.743
0.98458 | 397.4861 | 276.259 | 358.2364 | 32.4338 | 424.484 | 198.743
0.98458 | 397.2089 | 276.259 | 358.144 | 32.4056 | 424.3455 | 198.6045
0.98458 | 397.7633 | 276.259 | 358.3288 | 32.4619 | 424.6226 | 198.8816
0.98608 | 397.7568 | 276.259 | 358.3266 | 32.412 | 424.6194 | 198.8784
0.98458 | 397.4861 | 276.259 | 358.2364 | 32.4338 | 424.484 | 198.743
0.98608 | 397.7568 | 276.34 | 358.2456 | 32.412 | 424.5384 | 198.8784
0.98608 | 397.7568 | 276.34 | 358.2456 | 32.412 | 424.5384 | 198.8784
0.98608 | 397.4796 | 276.34 | 358.1532 | 32.3839 | 424.3998 | 198.7398
0.98608 | 397.7568 | 276.34 | 358.2456 | 32.412 | 424.5384 | 198.8784
0.98608 | 397.7568 | 276.34 | 358.2456 | 32.412 | 424.5384 | 198.8784
0.98608 | 397.7568 | 276.34 | 358.2456 | 32.412 | 424.5384 | 198.8784
0.98608 | 397.4796 | 276.34 | 358.1532 | 32.3839 | 424.3998 | 198.7398
0.98608 | 397.7568 | 276.34 | 358.2456 | 32.412 | 424.5384 | 198.8784
0.98758 | 397.7503 | 276.422 | 358.1614 | 32.3622 | 424.4532 | 198.8752
0.98758 | 398.0527 | 276.34 | 358.3442 | 32.3928 | 424.6863 | 199.0263
0.98758 | 397.7503 | 276.422 | 358.1614 | 32.3622 | 424.4532 | 198.8752
0.98758 | 398.0527 | 276.422 | 358.2622 | 32.3928 | 424.6043 | 199.0263
0.98758 | 398.0527 | 276.422 | 358.2622 | 32.3928 | 424.6043 | 199.0263
0.98758 | 397.7503 | 276.422 | 358.1614 | 32.3622 | 424.4532 | 198.8752
0.98758 | 397.7503 | 276.422 | 358.1614 | 32.3622 | 424.4532 | 198.8752
0.98758 | 397.7503 | 276.422 | 358.1614 | 32.3622 | 424.4532 | 198.8752
0.98915 | 397.7435 | 276.503 | 358.0782 | 32.31 | 424.3688 | 198.8718
0.98758 | 398.0527 | 276.503 | 358.1812 | 32.3928 | 424.5233 | 199.0263
0.98758 | 398.0527 | 276.503 | 358.1812 | 32.3928 | 424.5233 | 199.0263
0.98915 | 398.0459 | 276.503 | 358.179 | 32.3406 | 424.5199 | 199.0229
0.98915 | 398.0459 | 276.584 | 358.098 | 32.3406 | 424.4389 | 199.0229
0.98915 | 398.0459 | 276.584 | 358.098 | 32.3406 | 424.4389 | 199.0229
0.98915 | 398.0459 | 276.584 | 358.098 | 32.3406 | 424.4389 | 199.0229
0.98915 | 398.0459 | 276.584 | 358.098 | 32.3406 | 424.4389 | 199.0229
0.98915 | 398.0459 | 276.584 | 358.098 | 32.3406 | 424.4389 | 199.0229
0.98915 | 398.0459 | 276.584 | 358.098 | 32.3406 | 424.4389 | 199.0229
0.99065 | 398.0394 | 276.584 | 358.0958 | 32.291 | 424.4357 | 199.0197
0.99065 | 398.0394 | 276.584 | 358.0958 | 32.291 | 424.4357 | 199.0197
0.99065 | 398.3165 | 276.666 | 358.1062 | 32.319 | 424.4923 | 199.1583
0.99065 | 397.737 | 276.666 | 357.913 | 32.2605 | 424.2025 | 198.8685
0.99065 | 398.0394 | 276.666 | 358.0138 | 32.291 | 424.3537 | 199.0197
0.99065 | 398.0394 | 276.666 | 358.0138 | 32.291 | 424.3537 | 199.0197
0.99065 | 398.0394 | 276.666 | 358.0138 | 32.291 | 424.3537 | 199.0197
0.99065 | 397.737 | 276.666 | 357.913 | 32.2605 | 424.2025 | 198.8685
0.99065 | 398.0394 | 276.666 | 358.0138 | 32.291 | 424.3537 | 199.0197
0.99214 | 398.0329 | 276.666 | 358.0116 | 32.2416 | 424.3504 | 199.0164
0.99214 | 398.31 | 276.666 | 358.104 | 32.2696 | 424.489 | 199.155
0.99065 | 398.0394 | 276.747 | 357.9328 | 32.291 | 424.2727 | 199.0197
0.99214 | 398.31 | 276.747 | 358.023 | 32.2696 | 424.408 | 199.155
0.99214 | 398.0329 | 276.747 | 357.9306 | 32.2416 | 424.2694 | 199.0164
0.99214 | 398.0329 | 276.747 | 357.9306 | 32.2416 | 424.2694 | 199.0164
0.99214 | 398.31 | 276.747 | 358.023 | 32.2696 | 424.408 | 199.155
0.99214 | 398.0329 | 276.747 | 357.9306 | 32.2416 | 424.2694 | 199.0164
0.99214 | 398.31 | 276.747 | 358.023 | 32.2696 | 424.408 | 199.155
0.99214 | 398.0329 | 276.828 | 357.8496 | 32.2416 | 424.1884 | 199.0164
0.99214 | 398.31 | 276.828 | 357.942 | 32.2696 | 424.327 | 199.155
0.99364 | 398.5807 | 276.828 | 358.0322 | 32.2482 | 424.4623 | 199.2903
0.99364 | 397.7241 | 276.828 | 357.7467 | 32.1619 | 424.034 | 198.862
0.99364 | 398.3036 | 276.828 | 357.9399 | 32.2203 | 424.3238 | 199.1518
0.99364 | 398.3036 | 276.828 | 357.9399 | 32.2203 | 424.3238 | 199.1518
0.99364 | 398.3036 | 276.91 | 357.8579 | 32.2203 | 424.2418 | 199.1518
0.99364 | 398.0264 | 276.91 | 357.7655 | 32.1924 | 424.1032 | 199.0132
0.99514 | 398.2971 | 276.91 | 357.8557 | 32.1711 | 424.2385 | 199.1485
0.99364 | 398.3036 | 276.91 | 357.8579 | 32.2203 | 424.2418 | 199.1518
0.99514 | 398.2971 | 276.91 | 357.8557 | 32.1711 | 424.2385 | 199.1485
0.99514 | 398.2971 | 276.91 | 357.8557 | 32.1711 | 424.2385 | 199.1485
0.99514 | 398.2971 | 276.91 | 357.8557 | 32.1711 | 424.2385 | 199.1485
0.99514 | 398.2971 | 276.991 | 357.7747 | 32.1711 | 424.1575 | 199.1485
0.99514 | 398.5742 | 276.91 | 357.9481 | 32.199 | 424.3771 | 199.2871
0.99514 | 398.2971 | 276.991 | 357.7747 | 32.1711 | 424.1575 | 199.1485
0.99514 | 398.2971 | 276.991 | 357.7747 | 32.1711 | 424.1575 | 199.1485
0.99664 | 398.5677 | 276.991 | 357.8649 | 32.1499 | 424.2929 | 199.2839
0.99664 | 398.5677 | 276.991 | 357.8649 | 32.1499 | 424.2929 | 199.2839
0.99664 | 398.2906 | 276.991 | 357.7725 | 32.1221 | 424.1543 | 199.1453
0.99664 | 398.5677 | 277.072 | 357.7839 | 32.1499 | 424.2119 | 199.2839
0.99664 | 398.5677 | 277.072 | 357.7839 | 32.1499 | 424.2119 | 199.2839
0.99664 | 398.5677 | 277.072 | 357.7839 | 32.1499 | 424.2119 | 199.2839
0.99664 | 398.5677 | 277.072 | 357.7839 | 32.1499 | 424.2119 | 199.2839
0.99664 | 398.2906 | 277.072 | 357.6915 | 32.1221 | 424.0733 | 199.1453
0.99814 | 398.8636 | 277.072 | 357.8825 | 32.1313 | 424.3598 | 199.4318
0.99664 | 398.87 | 277.072 | 357.8847 | 32.1803 | 424.363 | 199.435
0.99814 | 398.5612 | 277.072 | 357.7817 | 32.101 | 424.2086 | 199.2806
0.99814 | 398.5612 | 277.072 | 357.7817 | 32.101 | 424.2086 | 199.2806
0.99814 | 398.8636 | 277.154 | 357.8005 | 32.1313 | 424.2778 | 199.4318
0.99814 | 398.8636 | 277.154 | 357.8005 | 32.1313 | 424.2778 | 199.4318
0.99814 | 398.5612 | 277.154 | 357.6997 | 32.101 | 424.1266 | 199.2806
0.99814 | 398.5612 | 277.154 | 357.6997 | 32.101 | 424.1266 | 199.2806
0.99814 | 398.8636 | 277.154 | 357.8005 | 32.1313 | 424.2778 | 199.4318
0.99963 | 398.2776 | 277.154 | 357.6052 | 32.0246 | 423.9848 | 199.1388
0.99963 | 398.5547 | 277.154 | 357.6976 | 32.0523 | 424.1234 | 199.2774
0.99963 | 398.8571 | 277.235 | 357.7174 | 32.0825 | 424.1935 | 199.4285
0.99963 | 398.8571 | 277.154 | 357.7984 | 32.0825 | 424.2745 | 199.4285
0.99963 | 398.8571 | 277.235 | 357.7174 | 32.0825 | 424.1935 | 199.4285
0.99963 | 398.8571 | 277.235 | 357.7174 | 32.0825 | 424.1935 | 199.4285
0.99963 | 398.5547 | 277.235 | 357.6166 | 32.0523 | 424.0424 | 199.2774
0.99963 | 398.8571 | 277.235 | 357.7174 | 32.0825 | 424.1935 | 199.4285
0.99963 | 398.8571 | 277.235 | 357.7174 | 32.0825 | 424.1935 | 199.4285
0.99963 | 398.8571 | 277.235 | 357.7174 | 32.0825 | 424.1935 | 199.4285
0.99963 | 398.2776 | 277.235 | 357.5242 | 32.0246 | 423.9038 | 199.1388
1.0012 | 398.8502 | 277.235 | 357.7151 | 32.0315 | 424.1901 | 199.4251
1.0012 | 398.8502 | 277.316 | 357.6341 | 32.0315 | 424.1091 | 199.4251
1.0012 | 398.8502 | 277.316 | 357.6341 | 32.0315 | 424.1091 | 199.4251
1.0012 | 398.8502 | 277.316 | 357.6341 | 32.0315 | 424.1091 | 199.4251
1.0012 | 398.8502 | 277.316 | 357.6341 | 32.0315 | 424.1091 | 199.4251
1.0012 | 398.8502 | 277.316 | 357.6341 | 32.0315 | 424.1091 | 199.4251
1.0012 | 399.1274 | 277.316 | 357.7265 | 32.0591 | 424.2477 | 199.5637
1.0012 | 399.1274 | 277.316 | 357.7265 | 32.0591 | 424.2477 | 199.5637
1.0027 | 398.8437 | 277.316 | 357.6319 | 31.983 | 424.1059 | 199.4219
1.0027 | 398.8437 | 277.397 | 357.5509 | 31.983 | 424.0249 | 199.4219
1.0027 | 398.8437 | 277.397 | 357.5509 | 31.983 | 424.0249 | 199.4219
1.0027 | 398.8437 | 277.397 | 357.5509 | 31.983 | 424.0249 | 199.4219
1.0027 | 398.8437 | 277.397 | 357.5509 | 31.983 | 424.0249 | 199.4219
1.0027 | 399.1209 | 277.397 | 357.6433 | 32.0106 | 424.1634 | 199.5604
1.0027 | 398.8437 | 277.397 | 357.5509 | 31.983 | 424.0249 | 199.4219
1.0042 | 398.8372 | 277.479 | 357.4667 | 31.9346 | 423.9396 | 199.4186
1.0027 | 399.1209 | 277.479 | 357.5613 | 32.0106 | 424.0814 | 199.5604
1.0042 | 399.1144 | 277.479 | 357.5591 | 31.9622 | 424.0782 | 199.5572
1.0042 | 399.1144 | 277.479 | 357.5591 | 31.9622 | 424.0782 | 199.5572
1.0042 | 399.3915 | 277.479 | 357.6515 | 31.9898 | 424.2167 | 199.6957
1.0042 | 398.8372 | 277.479 | 357.4667 | 31.9346 | 423.9396 | 199.4186
1.0042 | 399.1144 | 277.641 | 357.3971 | 31.9622 | 423.9162 | 199.5572
1.0042 | 399.1144 | 277.641 | 357.3971 | 31.9622 | 423.9162 | 199.5572
1.0042 | 399.1144 | 277.641 | 357.3971 | 31.9622 | 423.9162 | 199.5572
1.0042 | 399.1144 | 277.479 | 357.5591 | 31.9622 | 424.0782 | 199.5572
1.0057 | 399.385 | 277.641 | 357.4873 | 31.9415 | 424.0515 | 199.6925
1.0057 | 399.1079 | 277.641 | 357.395 | 31.914 | 423.9129 | 199.5539
1.0057 | 399.385 | 277.723 | 357.4053 | 31.9415 | 423.9695 | 199.6925
1.0057 | 399.385 | 277.641 | 357.4873 | 31.9415 | 424.0515 | 199.6925
1.0057 | 399.1079 | 277.723 | 357.313 | 31.914 | 423.8309 | 199.5539
1.0057 | 399.1079 | 277.723 | 357.313 | 31.914 | 423.8309 | 199.5539
1.0057 | 399.385 | 277.723 | 357.4053 | 31.9415 | 423.9695 | 199.6925
1.0057 | 399.385 | 277.723 | 357.4053 | 31.9415 | 423.9695 | 199.6925
1.0057 | 399.385 | 277.723 | 357.4053 | 31.9415 | 423.9695 | 199.6925
1.0072 | 399.3785 | 277.723 | 357.4032 | 31.8934 | 423.9662 | 199.6892
1.0072 | 399.3785 | 277.723 | 357.4032 | 31.8934 | 423.9662 | 199.6892
1.0072 | 399.6556 | 277.804 | 357.4145 | 31.9209 | 424.0238 | 199.8278
1.0072 | 399.3785 | 277.723 | 357.4032 | 31.8934 | 423.9662 | 199.6892
1.0072 | 399.6556 | 277.804 | 357.4145 | 31.9209 | 424.0238 | 199.8278
1.0072 | 399.3785 | 277.804 | 357.3222 | 31.8934 | 423.8852 | 199.6892
1.0072 | 399.1014 | 277.804 | 357.2298 | 31.8658 | 423.7467 | 199.5507
1.0072 | 399.6556 | 277.804 | 357.4145 | 31.9209 | 424.0238 | 199.8278
1.0087 | 399.6491 | 277.804 | 357.4124 | 31.8728 | 424.0205 | 199.8245
1.0087 | 399.6491 | 277.885 | 357.3314 | 31.8728 | 423.9395 | 199.8245
1.0087 | 399.6491 | 277.885 | 357.3314 | 31.8728 | 423.9395 | 199.8245
1.0087 | 399.6491 | 277.885 | 357.3314 | 31.8728 | 423.9395 | 199.8245
1.0087 | 399.372 | 277.885 | 357.239 | 31.8454 | 423.801 | 199.686
1.0087 | 399.6491 | 277.885 | 357.3314 | 31.8728 | 423.9395 | 199.8245
1.0087 | 399.6491 | 277.885 | 357.3314 | 31.8728 | 423.9395 | 199.8245
1.0087 | 399.6491 | 277.885 | 357.3314 | 31.8728 | 423.9395 | 199.8245
1.0102 | 399.6426 | 277.885 | 357.3292 | 31.8249 | 423.9363 | 199.8213
1.0102 | 399.9448 | 277.967 | 357.3479 | 31.8549 | 424.0054 | 199.9724
1.0087 | 399.6491 | 277.967 | 357.2494 | 31.8728 | 423.8575 | 199.8245
1.0087 | 399.9514 | 277.967 | 357.3501 | 31.9028 | 424.0087 | 199.9757
1.0102 | 399.6426 | 277.967 | 357.2472 | 31.8249 | 423.8543 | 199.8213
1.0102 | 399.6426 | 277.967 | 357.2472 | 31.8249 | 423.8543 | 199.8213
1.0102 | 399.6426 | 277.967 | 357.2472 | 31.8249 | 423.8543 | 199.8213
1.0102 | 399.9448 | 277.967 | 357.3479 | 31.8549 | 424.0054 | 199.9724
1.0102 | 399.6426 | 277.967 | 357.2472 | 31.8249 | 423.8543 | 199.8213
1.0102 | 399.6426 | 278.048 | 357.1662 | 31.8249 | 423.7733 | 199.8213
1.0118 | 399.6357 | 278.048 | 357.1639 | 31.7748 | 423.7699 | 199.8179
1.0118 | 400.2151 | 278.048 | 357.357 | 31.832 | 424.0595 | 200.1075
1.0118 | 399.938 | 278.048 | 357.2647 | 31.8047 | 423.921 | 199.969
1.0118 | 399.6357 | 278.048 | 357.1639 | 31.7748 | 423.7699 | 199.8179
1.0118 | 399.6357 | 278.048 | 357.1639 | 31.7748 | 423.7699 | 199.8179
1.0118 | 399.938 | 278.129 | 357.1837 | 31.8047 | 423.84 | 199.969
1.0118 | 399.938 | 278.129 | 357.1837 | 31.8047 | 423.84 | 199.969
1.0118 | 399.938 | 278.129 | 357.1837 | 31.8047 | 423.84 | 199.969
1.0118 | 399.938 | 278.129 | 357.1837 | 31.8047 | 423.84 | 199.969
1.0133 | 399.9315 | 278.129 | 357.1815 | 31.757 | 423.8367 | 199.9657
1.0118 | 399.938 | 278.129 | 357.1837 | 31.8047 | 423.84 | 199.969
1.0133 | 400.2086 | 278.129 | 357.2739 | 31.7844 | 423.9753 | 200.1043
1.0133 | 400.2086 | 278.129 | 357.2739 | 31.7844 | 423.9753 | 200.1043
1.0133 | 399.9315 | 278.211 | 357.0995 | 31.757 | 423.7547 | 199.9657
1.0133 | 400.2086 | 278.211 | 357.1919 | 31.7844 | 423.8933 | 200.1043
1.0133 | 400.2086 | 278.211 | 357.1919 | 31.7844 | 423.8933 | 200.1043
1.0133 | 400.2086 | 278.211 | 357.1919 | 31.7844 | 423.8933 | 200.1043
1.0133 | 400.2086 | 278.211 | 357.1919 | 31.7844 | 423.8933 | 200.1043
1.0133 | 399.9315 | 278.211 | 357.0995 | 31.757 | 423.7547 | 199.9657
1.0148 | 399.925 | 278.292 | 357.0163 | 31.7095 | 423.6705 | 199.9625
1.0133 | 399.9315 | 278.211 | 357.0995 | 31.757 | 423.7547 | 199.9657
1.0148 | 400.4791 | 278.292 | 357.201 | 31.7641 | 423.9476 | 200.2396
1.0148 | 400.2021 | 278.292 | 357.1087 | 31.7368 | 423.809 | 200.101
1.0148 | 400.2021 | 278.292 | 357.1087 | 31.7368 | 423.809 | 200.101
1.0148 | 399.925 | 278.292 | 357.0163 | 31.7095 | 423.6705 | 199.9625
1.0148 | 399.925 | 278.292 | 357.0163 | 31.7095 | 423.6705 | 199.9625
1.0163 | 400.1956 | 278.292 | 357.1065 | 31.6894 | 423.8058 | 200.0978
1.0163 | 400.1956 | 278.292 | 357.1065 | 31.6894 | 423.8058 | 200.0978
1.0148 | 400.2021 | 278.373 | 357.0277 | 31.7368 | 423.728 | 200.101
1.0148 | 399.925 | 278.373 | 356.9353 | 31.7095 | 423.5895 | 199.9625
1.0163 | 399.9185 | 278.373 | 356.9332 | 31.6621 | 423.5862 | 199.9592
1.0163 | 400.1956 | 278.373 | 357.0255 | 31.6894 | 423.7248 | 200.0978
1.0163 | 400.1956 | 278.373 | 357.0255 | 31.6894 | 423.7248 | 200.0978
1.0163 | 400.1956 | 278.373 | 357.0255 | 31.6894 | 423.7248 | 200.0978
1.0163 | 400.1956 | 278.373 | 357.0255 | 31.6894 | 423.7248 | 200.0978
1.0163 | 400.1956 | 278.455 | 356.9435 | 31.6894 | 423.6428 | 200.0978
1.0163 | 400.4726 | 278.455 | 357.0359 | 31.7166 | 423.7813 | 200.2363
1.0178 | 400.4661 | 278.455 | 357.0337 | 31.6693 | 423.7781 | 200.2331
1.0178 | 400.4661 | 278.455 | 357.0337 | 31.6693 | 423.7781 | 200.2331
1.0178 | 400.4661 | 278.455 | 357.0337 | 31.6693 | 423.7781 | 200.2331
1.0178 | 400.4661 | 278.455 | 357.0337 | 31.6693 | 423.7781 | 200.2331
1.0178 | 400.4661 | 278.455 | 357.0337 | 31.6693 | 423.7781 | 200.2331
1.0178 | 400.4661 | 278.536 | 356.9527 | 31.6693 | 423.6971 | 200.2331
1.0178 | 400.4661 | 278.536 | 356.9527 | 31.6693 | 423.6971 | 200.2331
1.0178 | 400.4661 | 278.536 | 356.9527 | 31.6693 | 423.6971 | 200.2331
1.0178 | 400.189 | 278.536 | 356.8603 | 31.6421 | 423.5585 | 200.0945
1.0193 | 400.1825 | 278.617 | 356.7772 | 31.595 | 423.4743 | 200.0913
1.0193 | 401.0389 | 278.536 | 357.1436 | 31.679 | 423.9835 | 200.5195
1.0193 | 400.4596 | 278.536 | 356.9505 | 31.6221 | 423.6938 | 200.2298
1.0193 | 400.1825 | 278.536 | 356.8582 | 31.595 | 423.5553 | 200.0913
1.0193 | 400.4596 | 278.617 | 356.8695 | 31.6221 | 423.6128 | 200.2298
1.0193 | 400.4596 | 278.617 | 356.8695 | 31.6221 | 423.6128 | 200.2298
1.0193 | 399.9054 | 278.617 | 356.6848 | 31.5678 | 423.3357 | 199.9527
1.0193 | 400.4596 | 278.617 | 356.8695 | 31.6221 | 423.6128 | 200.2298
1.0208 | 401.0324 | 278.617 | 357.0605 | 31.6319 | 423.8992 | 200.5162
1.0208 | 401.0324 | 278.617 | 357.0605 | 31.6319 | 423.8992 | 200.5162
1.0208 | 400.4531 | 278.617 | 356.8674 | 31.5751 | 423.6095 | 200.2265
1.0208 | 401.0324 | 278.699 | 356.9785 | 31.6319 | 423.8172 | 200.5162
1.0208 | 400.4531 | 278.699 | 356.7854 | 31.5751 | 423.5275 | 200.2265
1.0208 | 401.0324 | 278.699 | 356.9785 | 31.6319 | 423.8172 | 200.5162
1.0208 | 401.0324 | 278.699 | 356.9785 | 31.6319 | 423.8172 | 200.5162
1.0208 | 401.0324 | 278.699 | 356.9785 | 31.6319 | 423.8172 | 200.5162
1.0208 | 400.176 | 278.699 | 356.693 | 31.548 | 423.389 | 200.088
1.0208 | 401.0324 | 278.699 | 356.9785 | 31.6319 | 423.8172 | 200.5162
1.0222 | 401.0259 | 278.699 | 356.9763 | 31.5849 | 423.8139 | 200.5129
1.0208 | 401.0324 | 278.78 | 356.8975 | 31.6319 | 423.7362 | 200.5162
1.0222 | 401.0259 | 278.78 | 356.8953 | 31.5849 | 423.7329 | 200.5129
1.0222 | 401.0259 | 278.78 | 356.8953 | 31.5849 | 423.7329 | 200.5129
1.0222 | 401.0259 | 278.78 | 356.8953 | 31.5849 | 423.7329 | 200.5129
1.0222 | 401.0259 | 278.78 | 356.8953 | 31.5849 | 423.7329 | 200.5129
1.0222 | 401.0259 | 278.78 | 356.8953 | 31.5849 | 423.7329 | 200.5129
1.0222 | 401.3029 | 278.78 | 356.9876 | 31.612 | 423.8715 | 200.6515
1.0222 | 401.0259 | 278.78 | 356.8953 | 31.5849 | 423.7329 | 200.5129
1.0222 | 401.3029 | 278.861 | 356.9066 | 31.612 | 423.7905 | 200.6515
1.0222 | 401.3029 | 278.861 | 356.9066 | 31.612 | 423.7905 | 200.6515
1.0238 | 401.019 | 278.861 | 356.812 | 31.5357 | 423.6485 | 200.5095
1.0238 | 401.2961 | 278.861 | 356.9044 | 31.5628 | 423.787 | 200.648
1.0238 | 401.2961 | 278.861 | 356.9044 | 31.5628 | 423.787 | 200.648
1.0238 | 401.2961 | 278.943 | 356.8224 | 31.5628 | 423.705 | 200.648
1.0238 | 401.2961 | 278.943 | 356.8224 | 31.5628 | 423.705 | 200.648
1.0238 | 401.5983 | 278.943 | 356.9231 | 31.5923 | 423.8562 | 200.7992
1.0238 | 401.2961 | 278.943 | 356.8224 | 31.5628 | 423.705 | 200.648
1.0238 | 401.2961 | 278.943 | 356.8224 | 31.5628 | 423.705 | 200.648
1.0238 | 401.019 | 278.943 | 356.73 | 31.5357 | 423.5665 | 200.5095
1.0253 | 401.2895 | 278.943 | 356.8202 | 31.516 | 423.7018 | 200.6448
1.0253 | 401.2895 | 278.943 | 356.8202 | 31.516 | 423.7018 | 200.6448
1.0253 | 401.2895 | 278.943 | 356.8202 | 31.516 | 423.7018 | 200.6448
1.0253 | 401.5918 | 278.943 | 356.9209 | 31.5455 | 423.8529 | 200.7959
1.0253 | 401.0125 | 278.943 | 356.7278 | 31.489 | 423.5632 | 200.5062
1.0253 | 401.2895 | 279.024 | 356.7392 | 31.516 | 423.6208 | 200.6448
1.0253 | 401.2895 | 279.024 | 356.7392 | 31.516 | 423.6208 | 200.6448
1.0253 | 401.2895 | 279.024 | 356.7392 | 31.516 | 423.6208 | 200.6448
1.0268 | 401.283 | 279.024 | 356.737 | 31.4694 | 423.6175 | 200.6415
1.0253 | 401.2895 | 279.024 | 356.7392 | 31.516 | 423.6208 | 200.6448
1.0253 | 401.5918 | 279.024 | 356.8399 | 31.5455 | 423.7719 | 200.7959
1.0268 | 401.5852 | 279.105 | 356.7567 | 31.4988 | 423.6876 | 200.7926
1.0268 | 401.5852 | 279.105 | 356.7567 | 31.4988 | 423.6876 | 200.7926
1.0268 | 401.5852 | 279.105 | 356.7567 | 31.4988 | 423.6876 | 200.7926
1.0268 | 401.5852 | 279.105 | 356.7567 | 31.4988 | 423.6876 | 200.7926
1.0268 | 401.283 | 279.105 | 356.656 | 31.4694 | 423.5365 | 200.6415
1.0268 | 401.5852 | 279.187 | 356.6747 | 31.4988 | 423.6056 | 200.7926
1.0268 | 401.5852 | 279.187 | 356.6747 | 31.4988 | 423.6056 | 200.7926
1.0283 | 401.5787 | 279.187 | 356.6726 | 31.4523 | 423.6023 | 200.7893
1.0268 | 401.8623 | 279.105 | 356.8491 | 31.5258 | 423.8261 | 200.9311
1.0283 | 401.8557 | 279.187 | 356.7649 | 31.4793 | 423.7409 | 200.9279
1.0283 | 401.5787 | 279.187 | 356.6726 | 31.4523 | 423.6023 | 200.7893
1.0283 | 401.2765 | 279.187 | 356.5718 | 31.4229 | 423.4512 | 200.6382
1.0283 | 401.5787 | 279.187 | 356.6726 | 31.4523 | 423.6023 | 200.7893
1.0283 | 401.2765 | 279.268 | 356.4908 | 31.4229 | 423.3702 | 200.6382
1.0283 | 401.5787 | 279.268 | 356.5916 | 31.4523 | 423.5213 | 200.7893
1.0283 | 401.5787 | 279.268 | 356.5916 | 31.4523 | 423.5213 | 200.7893
1.0283 | 401.5787 | 279.268 | 356.5916 | 31.4523 | 423.5213 | 200.7893
1.0298 | 401.5722 | 279.268 | 356.5894 | 31.4059 | 423.5181 | 200.7861
1.0283 | 401.5787 | 279.349 | 356.5106 | 31.4523 | 423.4403 | 200.7893
1.0298 | 401.8492 | 279.268 | 356.6817 | 31.4328 | 423.6566 | 200.9246
1.0298 | 401.8492 | 279.349 | 356.6007 | 31.4328 | 423.5756 | 200.9246
1.0298 | 401.5722 | 279.349 | 356.5084 | 31.4059 | 423.4371 | 200.7861
1.0298 | 401.5722 | 279.349 | 356.5084 | 31.4059 | 423.4371 | 200.7861
1.0298 | 401.8492 | 279.349 | 356.6007 | 31.4328 | 423.5756 | 200.9246
1.0298 | 401.8492 | 279.349 | 356.6007 | 31.4328 | 423.5756 | 200.9246
1.0298 | 401.5722 | 279.431 | 356.4264 | 31.4059 | 423.3551 | 200.7861
1.0298 | 401.8492 | 279.349 | 356.6007 | 31.4328 | 423.5756 | 200.9246
1.0313 | 401.8427 | 279.431 | 356.5166 | 31.3866 | 423.4903 | 200.9213
1.0313 | 401.8427 | 279.431 | 356.5166 | 31.3866 | 423.4903 | 200.9213
1.0313 | 402.1197 | 279.431 | 356.6089 | 31.4134 | 423.6288 | 201.0598
1.0313 | 401.8427 | 279.431 | 356.5166 | 31.3866 | 423.4903 | 200.9213
1.0313 | 401.8427 | 279.431 | 356.5166 | 31.3866 | 423.4903 | 200.9213
1.0313 | 401.8427 | 279.512 | 356.4356 | 31.3866 | 423.4093 | 200.9213
1.0313 | 401.8427 | 279.512 | 356.4356 | 31.3866 | 423.4093 | 200.9213
1.0313 | 401.8427 | 279.512 | 356.4356 | 31.3866 | 423.4093 | 200.9213
1.0328 | 401.8361 | 279.512 | 356.4334 | 31.3404 | 423.4061 | 200.9181
1.0313 | 402.1197 | 279.512 | 356.5279 | 31.4134 | 423.5478 | 201.0598
1.0313 | 401.8427 | 279.512 | 356.4356 | 31.3866 | 423.4093 | 200.9213
1.0313 | 401.8427 | 279.512 | 356.4356 | 31.3866 | 423.4093 | 200.9213
1.0328 | 401.8361 | 279.512 | 356.4334 | 31.3404 | 423.4061 | 200.9181
1.0328 | 402.1131 | 279.593 | 356.4447 | 31.3672 | 423.4636 | 201.0566
1.0328 | 402.1131 | 279.593 | 356.4447 | 31.3672 | 423.4636 | 201.0566
1.0328 | 402.1131 | 279.593 | 356.4447 | 31.3672 | 423.4636 | 201.0566
1.0328 | 401.8361 | 279.593 | 356.3524 | 31.3404 | 423.3251 | 200.9181
1.0328 | 401.8361 | 279.593 | 356.3524 | 31.3404 | 423.3251 | 200.9181
1.0328 | 402.1131 | 279.593 | 356.4447 | 31.3672 | 423.4636 | 201.0566
1.0344 | 402.1063 | 279.674 | 356.3614 | 31.3189 | 423.3791 | 201.0531
1.0344 | 401.8292 | 279.674 | 356.2691 | 31.2921 | 423.2406 | 200.9146
1.0344 | 402.1063 | 279.674 | 356.3614 | 31.3189 | 423.3791 | 201.0531
1.0344 | 402.1063 | 279.674 | 356.3614 | 31.3189 | 423.3791 | 201.0531
1.0344 | 402.1063 | 279.674 | 356.3614 | 31.3189 | 423.3791 | 201.0531
1.0344 | 402.3833 | 279.674 | 356.4538 | 31.3457 | 423.5177 | 201.1917
1.0344 | 402.3833 | 279.674 | 356.4538 | 31.3457 | 423.5177 | 201.1917
1.0344 | 402.1063 | 279.674 | 356.3614 | 31.3189 | 423.3791 | 201.0531
1.0344 | 402.1063 | 279.756 | 356.2794 | 31.3189 | 423.2971 | 201.0531
1.0344 | 402.1063 | 279.756 | 356.2794 | 31.3189 | 423.2971 | 201.0531
1.0359 | 402.0997 | 279.756 | 356.2772 | 31.273 | 423.2939 | 201.0499
1.0359 | 402.0997 | 279.756 | 356.2772 | 31.273 | 423.2939 | 201.0499
1.0359 | 402.0997 | 279.756 | 356.2772 | 31.273 | 423.2939 | 201.0499
1.0359 | 402.0997 | 279.756 | 356.2772 | 31.273 | 423.2939 | 201.0499
1.0359 | 402.3768 | 279.756 | 356.3696 | 31.2997 | 423.4324 | 201.1884
1.0359 | 402.3768 | 279.756 | 356.3696 | 31.2997 | 423.4324 | 201.1884
1.0359 | 402.3768 | 279.837 | 356.2886 | 31.2997 | 423.3514 | 201.1884
1.0359 | 402.3768 | 279.837 | 356.2886 | 31.2997 | 423.3514 | 201.1884
1.0359 | 402.0997 | 279.837 | 356.1962 | 31.273 | 423.2129 | 201.0499
1.0359 | 401.8227 | 279.837 | 356.1039 | 31.2462 | 423.0744 | 200.9114
1.0359 | 402.0997 | 279.837 | 356.1962 | 31.273 | 423.2129 | 201.0499
1.0359 | 402.3768 | 279.837 | 356.2886 | 31.2997 | 423.3514 | 201.1884
1.0374 | 402.3702 | 279.918 | 356.2054 | 31.2539 | 423.2671 | 201.1851
1.0374 | 402.3702 | 279.918 | 356.2054 | 31.2539 | 423.2671 | 201.1851
1.0374 | 402.3702 | 279.918 | 356.2054 | 31.2539 | 423.2671 | 201.1851
1.0374 | 402.3702 | 279.918 | 356.2054 | 31.2539 | 423.2671 | 201.1851
1.0374 | 402.0932 | 279.918 | 356.1131 | 31.2272 | 423.1286 | 201.0466
1.0374 | 402.3702 | 279.918 | 356.2054 | 31.2539 | 423.2671 | 201.1851
1.0374 | 402.3702 | 280 | 356.1234 | 31.2539 | 423.1851 | 201.1851
1.0374 | 402.3702 | 279.918 | 356.2054 | 31.2539 | 423.2671 | 201.1851
1.0389 | 402.3637 | 280 | 356.1212 | 31.2082 | 423.1818 | 201.1818
1.0374 | 402.3702 | 280 | 356.1234 | 31.2539 | 423.1851 | 201.1851
1.0389 | 402.6659 | 280 | 356.222 | 31.2373 | 423.3329 | 201.3329
1.0389 | 402.3637 | 280 | 356.1212 | 31.2082 | 423.1818 | 201.1818
1.0389 | 402.0866 | 280 | 356.0289 | 31.1815 | 423.0433 | 201.0433
1.0389 | 402.6659 | 280 | 356.222 | 31.2373 | 423.3329 | 201.3329
1.0389 | 402.3637 | 280.081 | 356.0402 | 31.2082 | 423.1008 | 201.1818
1.0404 | 402.3571 | 280 | 356.119 | 31.1626 | 423.1786 | 201.1786
1.0404 | 402.3571 | 280 | 356.119 | 31.1626 | 423.1786 | 201.1786
1.0389 | 402.3637 | 280.081 | 356.0402 | 31.2082 | 423.1008 | 201.1818
1.0389 | 402.3637 | 280.081 | 356.0402 | 31.2082 | 423.1008 | 201.1818
1.0404 | 402.3571 | 280.081 | 356.038 | 31.1626 | 423.0976 | 201.1786
1.0404 | 402.6593 | 280.081 | 356.1388 | 31.1917 | 423.2486 | 201.3296
1.0404 | 402.6593 | 280.081 | 356.1388 | 31.1917 | 423.2486 | 201.3296
1.0404 | 402.3571 | 280.081 | 356.038 | 31.1626 | 423.0976 | 201.1786
1.0404 | 402.6593 | 280.162 | 356.0578 | 31.1917 | 423.1676 | 201.3296
1.0404 | 402.6593 | 280.081 | 356.1388 | 31.1917 | 423.2486 | 201.3296
1.0404 | 402.6593 | 280.162 | 356.0578 | 31.1917 | 423.1676 | 201.3296
1.0419 | 402.3506 | 280.162 | 355.9549 | 31.1172 | 423.0133 | 201.1753
1.0419 | 402.3506 | 280.162 | 355.9549 | 31.1172 | 423.0133 | 201.1753
1.0419 | 402.6527 | 280.162 | 356.0556 | 31.1462 | 423.1644 | 201.3264
1.0419 | 402.6527 | 280.162 | 356.0556 | 31.1462 | 423.1644 | 201.3264
1.0419 | 402.6527 | 280.162 | 356.0556 | 31.1462 | 423.1644 | 201.3264
1.0419 | 402.6527 | 280.244 | 355.9736 | 31.1462 | 423.0824 | 201.3264
1.0419 | 402.6527 | 280.244 | 355.9736 | 31.1462 | 423.0824 | 201.3264
1.0419 | 402.9297 | 280.162 | 356.1479 | 31.1728 | 423.3029 | 201.4649
1.0419 | 402.6527 | 280.244 | 355.9736 | 31.1462 | 423.0824 | 201.3264
1.0419 | 402.6527 | 280.244 | 355.9736 | 31.1462 | 423.0824 | 201.3264
1.0434 | 402.6462 | 280.244 | 355.9714 | 31.1009 | 423.0791 | 201.3231
1.0434 | 402.9232 | 280.244 | 356.0637 | 31.1274 | 423.2176 | 201.4616
1.0434 | 402.9232 | 280.325 | 355.9827 | 31.1274 | 423.1366 | 201.4616
1.0434 | 402.9232 | 280.244 | 356.0637 | 31.1274 | 423.2176 | 201.4616
1.0434 | 402.9232 | 280.244 | 356.0637 | 31.1274 | 423.2176 | 201.4616
1.0434 | 402.9232 | 280.325 | 355.9827 | 31.1274 | 423.1366 | 201.4616
1.0434 | 402.6462 | 280.325 | 355.8904 | 31.1009 | 422.9981 | 201.3231
1.0434 | 402.344 | 280.325 | 355.7897 | 31.0719 | 422.847 | 201.172
1.0434 | 402.9232 | 280.325 | 355.9827 | 31.1274 | 423.1366 | 201.4616
1.0449 | 403.1936 | 280.406 | 355.9919 | 31.1087 | 423.1908 | 201.5968
1.0449 | 402.9166 | 280.325 | 355.9805 | 31.0822 | 423.1333 | 201.4583
1.0449 | 402.9166 | 280.406 | 355.8995 | 31.0822 | 423.0523 | 201.4583
1.0449 | 402.9166 | 280.325 | 355.9805 | 31.0822 | 423.1333 | 201.4583
1.0449 | 402.9166 | 280.325 | 355.9805 | 31.0822 | 423.1333 | 201.4583
1.0449 | 402.9166 | 280.406 | 355.8995 | 31.0822 | 423.0523 | 201.4583
1.0449 | 402.9166 | 280.406 | 355.8995 | 31.0822 | 423.0523 | 201.4583
1.0449 | 402.9166 | 280.406 | 355.8995 | 31.0822 | 423.0523 | 201.4583
1.0449 | 402.6396 | 280.406 | 355.8072 | 31.0556 | 422.9138 | 201.3198
1.0449 | 403.1936 | 280.406 | 355.9919 | 31.1087 | 423.1908 | 201.5968
1.0464 | 402.9097 | 280.406 | 355.8972 | 31.0348 | 423.0489 | 201.4549
1.0464 | 402.9097 | 280.406 | 355.8972 | 31.0348 | 423.0489 | 201.4549
1.0464 | 402.9097 | 280.488 | 355.8152 | 31.0348 | 422.9669 | 201.4549
1.0464 | 403.1867 | 280.488 | 355.9076 | 31.0613 | 423.1054 | 201.5934
1.0464 | 402.9097 | 280.488 | 355.8152 | 31.0348 | 422.9669 | 201.4549
1.0464 | 402.9097 | 280.488 | 355.8152 | 31.0348 | 422.9669 | 201.4549
1.0464 | 402.6328 | 280.488 | 355.7229 | 31.0083 | 422.8284 | 201.3164
1.0464 | 403.1867 | 280.488 | 355.9076 | 31.0613 | 423.1054 | 201.5934
1.0464 | 402.9097 | 280.569 | 355.7342 | 31.0348 | 422.8859 | 201.4549
1.0464 | 403.4889 | 280.488 | 356.0083 | 31.0901 | 423.2565 | 201.7445
1.0464 | 403.1867 | 280.569 | 355.8266 | 31.0613 | 423.0244 | 201.5934
1.0464 | 403.1867 | 280.488 | 355.9076 | 31.0613 | 423.1054 | 201.5934
1.0479 | 403.1802 | 280.569 | 355.8244 | 31.0162 | 423.0211 | 201.5901
1.0479 | 403.1802 | 280.569 | 355.8244 | 31.0162 | 423.0211 | 201.5901
1.0479 | 403.1802 | 280.569 | 355.8244 | 31.0162 | 423.0211 | 201.5901
1.0479 | 403.1802 | 280.569 | 355.8244 | 31.0162 | 423.0211 | 201.5901
1.0479 | 402.9032 | 280.569 | 355.7321 | 30.9898 | 422.8826 | 201.4516
1.0479 | 403.1802 | 280.65 | 355.7434 | 31.0162 | 422.9401 | 201.5901
1.0479 | 403.4823 | 280.65 | 355.8441 | 31.0451 | 423.0912 | 201.7412
1.0479 | 403.1802 | 280.65 | 355.7434 | 31.0162 | 422.9401 | 201.5901
1.0479 | 403.1802 | 280.65 | 355.7434 | 31.0162 | 422.9401 | 201.5901
1.0494 | 403.4758 | 280.65 | 355.8419 | 31.0001 | 423.0879 | 201.7379
1.0494 | 403.1736 | 280.65 | 355.7412 | 30.9713 | 422.9368 | 201.5868
1.0494 | 403.4758 | 280.65 | 355.8419 | 31.0001 | 423.0879 | 201.7379
1.0494 | 403.1736 | 280.732 | 355.6592 | 30.9713 | 422.8548 | 201.5868
1.0494 | 403.4758 | 280.732 | 355.7599 | 31.0001 | 423.0059 | 201.7379
1.0494 | 403.4758 | 280.732 | 355.7599 | 31.0001 | 423.0059 | 201.7379
1.0494 | 403.4758 | 280.732 | 355.7599 | 31.0001 | 423.0059 | 201.7379
1.0494 | 403.4758 | 280.732 | 355.7599 | 31.0001 | 423.0059 | 201.7379
1.0494 | 403.4758 | 280.813 | 355.6789 | 31.0001 | 422.9249 | 201.7379
1.0509 | 403.4692 | 280.732 | 355.7577 | 30.9553 | 423.0026 | 201.7346
1.0509 | 403.1671 | 280.813 | 355.576 | 30.9266 | 422.7705 | 201.5835
1.0509 | 403.1671 | 280.813 | 355.576 | 30.9266 | 422.7705 | 201.5835
1.0509 | 403.1671 | 280.813 | 355.576 | 30.9266 | 422.7705 | 201.5835
1.0509 | 403.1671 | 280.813 | 355.576 | 30.9266 | 422.7705 | 201.5835
1.0509 | 403.1671 | 280.813 | 355.576 | 30.9266 | 422.7705 | 201.5835
1.0509 | 403.1671 | 280.813 | 355.576 | 30.9266 | 422.7705 | 201.5835
1.0509 | 403.1671 | 280.813 | 355.576 | 30.9266 | 422.7705 | 201.5835
1.0509 | 403.1671 | 280.976 | 355.413 | 30.9266 | 422.6075 | 201.5835
1.0524 | 402.8835 | 280.976 | 355.3185 | 30.8556 | 422.4658 | 201.4418
1.0524 | 403.1605 | 280.976 | 355.4108 | 30.8819 | 422.6042 | 201.5802
1.0524 | 403.4626 | 280.976 | 355.5115 | 30.9107 | 422.7553 | 201.7313
1.0524 | 403.7396 | 280.976 | 355.6039 | 30.937 | 422.8938 | 201.8698
1.0524 | 403.1605 | 280.976 | 355.4108 | 30.8819 | 422.6042 | 201.5802
1.0524 | 403.4626 | 280.976 | 355.5115 | 30.9107 | 422.7553 | 201.7313
1.0524 | 403.4626 | 280.976 | 355.5115 | 30.9107 | 422.7553 | 201.7313
1.0524 | 403.4626 | 280.976 | 355.5115 | 30.9107 | 422.7553 | 201.7313
1.0524 | 403.1605 | 281.057 | 355.3298 | 30.8819 | 422.5232 | 201.5802
1.0524 | 403.1605 | 280.976 | 355.4108 | 30.8819 | 422.6042 | 201.5802
1.0524 | 403.4626 | 281.057 | 355.4305 | 30.9107 | 422.6743 | 201.7313
1.0539 | 403.4561 | 281.057 | 355.4284 | 30.8661 | 422.671 | 201.728
1.0539 | 403.733 | 281.057 | 355.5207 | 30.8924 | 422.8095 | 201.8665
1.0539 | 403.733 | 281.057 | 355.5207 | 30.8924 | 422.8095 | 201.8665
1.0539 | 403.733 | 281.057 | 355.5207 | 30.8924 | 422.8095 | 201.8665
1.0539 | 403.733 | 281.057 | 355.5207 | 30.8924 | 422.8095 | 201.8665
1.0539 | 403.733 | 281.138 | 355.4397 | 30.8924 | 422.7285 | 201.8665
1.0539 | 403.733 | 281.138 | 355.4397 | 30.8924 | 422.7285 | 201.8665
1.0539 | 403.733 | 281.138 | 355.4397 | 30.8924 | 422.7285 | 201.8665
1.0554 | 404.0034 | 281.138 | 355.5298 | 30.8742 | 422.8637 | 202.0017
1.0554 | 403.7265 | 281.138 | 355.4375 | 30.8479 | 422.7252 | 201.8632
1.0554 | 404.0034 | 281.138 | 355.5298 | 30.8742 | 422.8637 | 202.0017
1.0554 | 403.7265 | 281.138 | 355.4375 | 30.8479 | 422.7252 | 201.8632
1.0554 | 404.0034 | 281.219 | 355.4488 | 30.8742 | 422.7827 | 202.0017
1.0554 | 403.7265 | 281.219 | 355.3565 | 30.8479 | 422.6442 | 201.8632
1.0554 | 404.0034 | 281.219 | 355.4488 | 30.8742 | 422.7827 | 202.0017
1.057 | 403.9965 | 281.219 | 355.4465 | 30.8276 | 422.7793 | 201.9983
1.057 | 403.9965 | 281.219 | 355.4465 | 30.8276 | 422.7793 | 201.9983
1.057 | 403.9965 | 281.219 | 355.4465 | 30.8276 | 422.7793 | 201.9983
1.057 | 403.7196 | 281.219 | 355.3542 | 30.8014 | 422.6408 | 201.8598
1.057 | 403.9965 | 281.219 | 355.4465 | 30.8276 | 422.7793 | 201.9983
1.057 | 403.9965 | 281.219 | 355.4465 | 30.8276 | 422.7793 | 201.9983
1.057 | 404.2735 | 281.301 | 355.4568 | 30.8538 | 422.8358 | 202.1368
1.057 | 403.7196 | 281.301 | 355.2722 | 30.8014 | 422.5588 | 201.8598
1.057 | 403.9965 | 281.301 | 355.3645 | 30.8276 | 422.6973 | 201.9983
1.057 | 404.2735 | 281.301 | 355.4568 | 30.8538 | 422.8358 | 202.1368
1.057 | 403.9965 | 281.301 | 355.3645 | 30.8276 | 422.6973 | 201.9983
1.0585 | 403.99 | 281.301 | 355.3623 | 30.7833 | 422.694 | 201.995
1.0585 | 403.99 | 281.301 | 355.3623 | 30.7833 | 422.694 | 201.995
1.0585 | 403.99 | 281.301 | 355.3623 | 30.7833 | 422.694 | 201.995
1.0585 | 403.99 | 281.301 | 355.3623 | 30.7833 | 422.694 | 201.995
1.0585 | 403.713 | 281.301 | 355.27 | 30.7572 | 422.5555 | 201.8565
1.0585 | 403.99 | 281.382 | 355.2813 | 30.7833 | 422.613 | 201.995
1.0585 | 403.99 | 281.382 | 355.2813 | 30.7833 | 422.613 | 201.995
1.0585 | 404.2669 | 281.382 | 355.3736 | 30.8095 | 422.7515 | 202.1335
1.0585 | 403.99 | 281.382 | 355.2813 | 30.7833 | 422.613 | 201.995
1.06 | 403.9834 | 281.382 | 355.2791 | 30.7392 | 422.6097 | 201.9917
1.0585 | 403.99 | 281.382 | 355.2813 | 30.7833 | 422.613 | 201.995
1.06 | 403.9834 | 281.382 | 355.2791 | 30.7392 | 422.6097 | 201.9917
1.06 | 404.2603 | 281.464 | 355.2894 | 30.7653 | 422.6662 | 202.1302
1.06 | 403.9834 | 281.382 | 355.2791 | 30.7392 | 422.6097 | 201.9917
1.06 | 403.9834 | 281.382 | 355.2791 | 30.7392 | 422.6097 | 201.9917
1.06 | 404.2603 | 281.464 | 355.2894 | 30.7653 | 422.6662 | 202.1302
1.06 | 403.9834 | 281.464 | 355.1971 | 30.7392 | 422.5277 | 201.9917
1.06 | 403.9834 | 281.464 | 355.1971 | 30.7392 | 422.5277 | 201.9917
1.06 | 404.2603 | 281.464 | 355.2894 | 30.7653 | 422.6662 | 202.1302
1.0615 | 404.2538 | 281.464 | 355.2873 | 30.7213 | 422.6629 | 202.1269
1.0615 | 404.2538 | 281.464 | 355.2873 | 30.7213 | 422.6629 | 202.1269
1.0615 | 404.2538 | 281.464 | 355.2873 | 30.7213 | 422.6629 | 202.1269
1.0615 | 404.5559 | 281.545 | 355.307 | 30.7498 | 422.7329 | 202.2779
1.0615 | 404.2538 | 281.545 | 355.2063 | 30.7213 | 422.5819 | 202.1269
1.0615 | 404.2538 | 281.545 | 355.2063 | 30.7213 | 422.5819 | 202.1269
1.0615 | 404.2538 | 281.545 | 355.2063 | 30.7213 | 422.5819 | 202.1269
1.0615 | 404.5559 | 281.545 | 355.307 | 30.7498 | 422.7329 | 202.2779
1.0615 | 404.2538 | 281.545 | 355.2063 | 30.7213 | 422.5819 | 202.1269
1.0615 | 404.2538 | 281.545 | 355.2063 | 30.7213 | 422.5819 | 202.1269
1.063 | 404.2472 | 281.545 | 355.2041 | 30.6774 | 422.5786 | 202.1236
1.063 | 404.2472 | 281.545 | 355.2041 | 30.6774 | 422.5786 | 202.1236
1.063 | 404.2472 | 281.626 | 355.1231 | 30.6774 | 422.4976 | 202.1236
1.063 | 404.2472 | 281.626 | 355.1231 | 30.6774 | 422.4976 | 202.1236
1.063 | 404.2472 | 281.626 | 355.1231 | 30.6774 | 422.4976 | 202.1236
1.063 | 404.5493 | 281.626 | 355.2238 | 30.7058 | 422.6487 | 202.2747
1.063 | 403.9702 | 281.626 | 355.0307 | 30.6513 | 422.3591 | 201.9851
1.063 | 404.5493 | 281.626 | 355.2238 | 30.7058 | 422.6487 | 202.2747
1.063 | 404.5493 | 281.626 | 355.2238 | 30.7058 | 422.6487 | 202.2747
1.063 | 404.2472 | 281.707 | 355.0421 | 30.6774 | 422.4166 | 202.1236
1.0645 | 404.5427 | 281.707 | 355.1406 | 30.662 | 422.5644 | 202.2714
1.0645 | 404.2406 | 281.707 | 355.0399 | 30.6336 | 422.4133 | 202.1203
1.0645 | 404.5427 | 281.707 | 355.1406 | 30.662 | 422.5644 | 202.2714
1.0645 | 404.5427 | 281.707 | 355.1406 | 30.662 | 422.5644 | 202.2714
1.0645 | 404.5427 | 281.707 | 355.1406 | 30.662 | 422.5644 | 202.2714
1.0645 | 404.5427 | 281.707 | 355.1406 | 30.662 | 422.5644 | 202.2714
1.0645 | 404.2406 | 281.707 | 355.0399 | 30.6336 | 422.4133 | 202.1203
1.0645 | 404.8197 | 281.707 | 355.2329 | 30.688 | 422.7028 | 202.4098
1.066 | 404.5361 | 281.789 | 355.0564 | 30.6183 | 422.4791 | 202.2681
1.066 | 404.8131 | 281.789 | 355.1487 | 30.6443 | 422.6175 | 202.4065
1.066 | 404.8131 | 281.789 | 355.1487 | 30.6443 | 422.6175 | 202.4065
1.066 | 404.5361 | 281.789 | 355.0564 | 30.6183 | 422.4791 | 202.2681
1.066 | 404.8131 | 281.789 | 355.1487 | 30.6443 | 422.6175 | 202.4065
1.066 | 404.8131 | 281.789 | 355.1487 | 30.6443 | 422.6175 | 202.4065
1.066 | 404.8131 | 281.789 | 355.1487 | 30.6443 | 422.6175 | 202.4065
1.066 | 404.8131 | 281.789 | 355.1487 | 30.6443 | 422.6175 | 202.4065
1.066 | 404.8131 | 281.789 | 355.1487 | 30.6443 | 422.6175 | 202.4065
1.0675 | 404.8065 | 281.87 | 355.0655 | 30.6007 | 422.5332 | 202.4032
1.066 | 404.8131 | 281.87 | 355.0677 | 30.6443 | 422.5365 | 202.4065
1.0675 | 404.8065 | 281.87 | 355.0655 | 30.6007 | 422.5332 | 202.4032
1.0675 | 404.8065 | 281.87 | 355.0655 | 30.6007 | 422.5332 | 202.4032
1.0675 | 404.8065 | 281.87 | 355.0655 | 30.6007 | 422.5332 | 202.4032
1.0675 | 405.0834 | 281.87 | 355.1578 | 30.6266 | 422.6717 | 202.5417
1.0675 | 405.0834 | 281.87 | 355.1578 | 30.6266 | 422.6717 | 202.5417
1.0691 | 405.0765 | 281.87 | 355.1555 | 30.5809 | 422.6683 | 202.5383
1.0691 | 404.7996 | 281.87 | 355.0632 | 30.555 | 422.5298 | 202.3998
1.0691 | 405.0765 | 281.951 | 355.0745 | 30.5809 | 422.5873 | 202.5383
1.0691 | 405.0765 | 281.951 | 355.0745 | 30.5809 | 422.5873 | 202.5383
1.0691 | 405.0765 | 281.951 | 355.0745 | 30.5809 | 422.5873 | 202.5383
1.0691 | 405.0765 | 281.951 | 355.0745 | 30.5809 | 422.5873 | 202.5383
1.0691 | 405.0765 | 281.951 | 355.0745 | 30.5809 | 422.5873 | 202.5383
1.0691 | 404.7996 | 281.951 | 354.9822 | 30.555 | 422.4488 | 202.3998
1.0691 | 405.0765 | 281.951 | 355.0745 | 30.5809 | 422.5873 | 202.5383
1.0691 | 405.0765 | 281.951 | 355.0745 | 30.5809 | 422.5873 | 202.5383
1.0691 | 405.0765 | 281.951 | 355.0745 | 30.5809 | 422.5873 | 202.5383
1.0706 | 405.0699 | 281.951 | 355.0723 | 30.5375 | 422.584 | 202.535
1.0706 | 405.0699 | 281.951 | 355.0723 | 30.5375 | 422.584 | 202.535
1.0706 | 404.5161 | 282.033 | 354.8057 | 30.4858 | 422.225 | 202.258
1.0706 | 405.0699 | 282.033 | 354.9903 | 30.5375 | 422.502 | 202.535
1.0706 | 405.0699 | 282.033 | 354.9903 | 30.5375 | 422.502 | 202.535
1.0706 | 405.0699 | 282.033 | 354.9903 | 30.5375 | 422.502 | 202.535
1.0706 | 405.0699 | 282.033 | 354.9903 | 30.5375 | 422.502 | 202.535
1.0706 | 405.0699 | 282.033 | 354.9903 | 30.5375 | 422.502 | 202.535
1.0721 | 405.0633 | 282.033 | 354.9881 | 30.4942 | 422.4987 | 202.5317
1.0721 | 405.0633 | 282.033 | 354.9881 | 30.4942 | 422.4987 | 202.5317
1.0706 | 405.0699 | 282.114 | 354.9093 | 30.5375 | 422.421 | 202.535
1.0721 | 405.0633 | 282.114 | 354.9071 | 30.4942 | 422.4177 | 202.5317
1.0721 | 404.7864 | 282.114 | 354.8148 | 30.4684 | 422.2792 | 202.3932
1.0721 | 405.0633 | 282.114 | 354.9071 | 30.4942 | 422.4177 | 202.5317
1.0721 | 405.0633 | 282.114 | 354.9071 | 30.4942 | 422.4177 | 202.5317
1.0721 | 405.3654 | 282.114 | 355.0078 | 30.5224 | 422.5687 | 202.6827
1.0721 | 405.0633 | 282.114 | 354.9071 | 30.4942 | 422.4177 | 202.5317
1.0735 | 405.3588 | 282.114 | 355.0056 | 30.4792 | 422.5654 | 202.6794
1.0721 | 405.3654 | 282.114 | 355.0078 | 30.5224 | 422.5687 | 202.6827
1.0735 | 405.0567 | 282.114 | 354.9049 | 30.4511 | 422.4144 | 202.5284
1.0735 | 405.3588 | 282.195 | 354.9246 | 30.4792 | 422.4844 | 202.6794
1.0735 | 405.3588 | 282.195 | 354.9246 | 30.4792 | 422.4844 | 202.6794
1.0735 | 405.0567 | 282.195 | 354.8239 | 30.4511 | 422.3334 | 202.5284
1.0735 | 405.3588 | 282.195 | 354.9246 | 30.4792 | 422.4844 | 202.6794
1.0735 | 405.3588 | 282.195 | 354.9246 | 30.4792 | 422.4844 | 202.6794
1.075 | 405.6291 | 282.195 | 355.0147 | 30.4619 | 422.6196 | 202.8146
1.0735 | 405.3588 | 282.195 | 354.9246 | 30.4792 | 422.4844 | 202.6794
1.075 | 405.3522 | 282.195 | 354.9224 | 30.4361 | 422.4811 | 202.6761
1.075 | 405.3522 | 282.195 | 354.9224 | 30.4361 | 422.4811 | 202.6761
1.075 | 405.0501 | 282.195 | 354.8217 | 30.408 | 422.3301 | 202.5251
1.075 | 405.3522 | 282.195 | 354.9224 | 30.4361 | 422.4811 | 202.6761
1.075 | 405.3522 | 282.277 | 354.8404 | 30.4361 | 422.3991 | 202.6761
1.075 | 405.3522 | 282.277 | 354.8404 | 30.4361 | 422.3991 | 202.6761
1.075 | 405.3522 | 282.277 | 354.8404 | 30.4361 | 422.3991 | 202.6761
1.075 | 405.3522 | 282.277 | 354.8404 | 30.4361 | 422.3991 | 202.6761
1.0765 | 405.3456 | 282.277 | 354.8382 | 30.3932 | 422.3958 | 202.6728
1.0765 | 405.3456 | 282.277 | 354.8382 | 30.3932 | 422.3958 | 202.6728
1.0765 | 405.6225 | 282.277 | 354.9305 | 30.4189 | 422.5343 | 202.8113
1.0765 | 405.3456 | 282.277 | 354.8382 | 30.3932 | 422.3958 | 202.6728
1.0765 | 405.3456 | 282.277 | 354.8382 | 30.3932 | 422.3958 | 202.6728
1.0765 | 405.3456 | 282.358 | 354.7572 | 30.3932 | 422.3148 | 202.6728
1.0765 | 405.0435 | 282.358 | 354.6565 | 30.3651 | 422.1638 | 202.5218
1.0765 | 405.6225 | 282.358 | 354.8495 | 30.4189 | 422.4533 | 202.8113
1.0765 | 405.0435 | 282.358 | 354.6565 | 30.3651 | 422.1638 | 202.5218
1.078 | 405.6159 | 282.358 | 354.8473 | 30.376 | 422.45 | 202.808
1.0765 | 405.6225 | 282.358 | 354.8495 | 30.4189 | 422.4533 | 202.8113
1.078 | 405.6159 | 282.358 | 354.8473 | 30.376 | 422.45 | 202.808
1.078 | 405.6159 | 282.358 | 354.8473 | 30.376 | 422.45 | 202.808
1.078 | 405.339 | 282.358 | 354.755 | 30.3503 | 422.3115 | 202.6695
1.078 | 405.339 | 282.358 | 354.755 | 30.3503 | 422.3115 | 202.6695
1.078 | 405.6159 | 282.439 | 354.7663 | 30.376 | 422.369 | 202.808
1.078 | 405.339 | 282.439 | 354.674 | 30.3503 | 422.2305 | 202.6695
1.078 | 405.339 | 282.439 | 354.674 | 30.3503 | 422.2305 | 202.6695
1.078 | 405.0369 | 282.439 | 354.5733 | 30.3223 | 422.0795 | 202.5185
1.0796 | 405.3321 | 282.439 | 354.6717 | 30.3055 | 422.227 | 202.666
1.0796 | 405.609 | 282.439 | 354.764 | 30.3311 | 422.3655 | 202.8045
1.0796 | 405.609 | 282.439 | 354.764 | 30.3311 | 422.3655 | 202.8045
1.0796 | 405.609 | 282.439 | 354.764 | 30.3311 | 422.3655 | 202.8045
1.0796 | 405.3321 | 282.439 | 354.6717 | 30.3055 | 422.227 | 202.666
1.0796 | 405.609 | 282.521 | 354.682 | 30.3311 | 422.2835 | 202.8045
1.0796 | 405.609 | 282.521 | 354.682 | 30.3311 | 422.2835 | 202.8045
1.0796 | 405.609 | 282.521 | 354.682 | 30.3311 | 422.2835 | 202.8045
1.0811 | 405.8793 | 282.521 | 354.7721 | 30.3141 | 422.4186 | 202.9396
1.0811 | 405.8793 | 282.521 | 354.7721 | 30.3141 | 422.4186 | 202.9396
1.0811 | 405.8793 | 282.521 | 354.7721 | 30.3141 | 422.4186 | 202.9396
1.0811 | 405.6024 | 282.521 | 354.6798 | 30.2885 | 422.2802 | 202.8012
1.0811 | 405.8793 | 282.521 | 354.7721 | 30.3141 | 422.4186 | 202.9396
1.0811 | 405.6024 | 282.602 | 354.5988 | 30.2885 | 422.1992 | 202.8012
1.0826 | 405.8727 | 282.602 | 354.6889 | 30.2715 | 422.3343 | 202.9363
1.0826 | 405.8727 | 282.602 | 354.6889 | 30.2715 | 422.3343 | 202.9363
1.0811 | 405.8793 | 282.602 | 354.6911 | 30.3141 | 422.3376 | 202.9396
1.0826 | 405.8727 | 282.602 | 354.6889 | 30.2715 | 422.3343 | 202.9363
1.0826 | 405.5958 | 282.602 | 354.5966 | 30.246 | 422.1959 | 202.7979
1.0826 | 405.8727 | 282.602 | 354.6889 | 30.2715 | 422.3343 | 202.9363
1.0826 | 405.5958 | 282.602 | 354.5966 | 30.246 | 422.1959 | 202.7979
1.0826 | 405.5958 | 282.602 | 354.5966 | 30.246 | 422.1959 | 202.7979
1.0826 | 405.8727 | 282.602 | 354.6889 | 30.2715 | 422.3343 | 202.9363
1.0826 | 405.8727 | 282.683 | 354.6079 | 30.2715 | 422.2533 | 202.9363
1.0826 | 405.8727 | 282.683 | 354.6079 | 30.2715 | 422.2533 | 202.9363
1.0826 | 405.8727 | 282.683 | 354.6079 | 30.2715 | 422.2533 | 202.9363
1.0856 | 405.8595 | 282.683 | 354.6035 | 30.1868 | 422.2467 | 202.9297
1.0856 | 405.8595 | 282.683 | 354.6035 | 30.1868 | 422.2467 | 202.9297
1.0856 | 405.5826 | 282.683 | 354.5112 | 30.1613 | 422.1083 | 202.7913
1.0856 | 405.8595 | 282.683 | 354.6035 | 30.1868 | 422.2467 | 202.9297
1.0856 | 406.4384 | 282.683 | 354.7965 | 30.2401 | 422.5362 | 203.2192
1.0856 | 406.4384 | 282.765 | 354.7145 | 30.2401 | 422.4542 | 203.2192
1.0856 | 406.4384 | 282.683 | 354.7965 | 30.2401 | 422.5362 | 203.2192
1.0856 | 405.8595 | 282.765 | 354.5215 | 30.1868 | 422.1647 | 202.9297
1.0871 | 406.4318 | 282.683 | 354.7943 | 30.1979 | 422.5329 | 203.2159
1.0871 | 405.8529 | 282.765 | 354.5193 | 30.1446 | 422.1614 | 202.9264
1.0871 | 405.576 | 282.765 | 354.427 | 30.1191 | 422.023 | 202.788
1.0871 | 405.8529 | 282.765 | 354.5193 | 30.1446 | 422.1614 | 202.9264
1.0871 | 405.8529 | 282.765 | 354.5193 | 30.1446 | 422.1614 | 202.9264
1.0871 | 405.8529 | 282.765 | 354.5193 | 30.1446 | 422.1614 | 202.9264
1.0871 | 405.576 | 282.765 | 354.427 | 30.1191 | 422.023 | 202.788
1.0871 | 405.8529 | 282.765 | 354.5193 | 30.1446 | 422.1614 | 202.9264
1.0886 | 406.4252 | 282.765 | 354.7101 | 30.1557 | 422.4476 | 203.2126
1.0886 | 406.4252 | 282.846 | 354.6291 | 30.1557 | 422.3666 | 203.2126
1.0886 | 406.4252 | 282.846 | 354.6291 | 30.1557 | 422.3666 | 203.2126
1.0886 | 406.4252 | 282.846 | 354.6291 | 30.1557 | 422.3666 | 203.2126
1.0886 | 406.4252 | 282.846 | 354.6291 | 30.1557 | 422.3666 | 203.2126
1.0886 | 406.4252 | 282.846 | 354.6291 | 30.1557 | 422.3666 | 203.2126
1.0886 | 406.4252 | 282.846 | 354.6291 | 30.1557 | 422.3666 | 203.2126
1.0886 | 406.4252 | 282.927 | 354.5481 | 30.1557 | 422.2856 | 203.2126
1.0886 | 405.8463 | 282.846 | 354.4361 | 30.1025 | 422.0771 | 202.9231
1.0901 | 406.6954 | 282.927 | 354.6381 | 30.1391 | 422.4207 | 203.3477
1.0901 | 406.6954 | 282.927 | 354.6381 | 30.1391 | 422.4207 | 203.3477
1.0901 | 406.4186 | 282.927 | 354.5459 | 30.1137 | 422.2823 | 203.2093
1.0901 | 406.4186 | 282.927 | 354.5459 | 30.1137 | 422.2823 | 203.2093
1.0901 | 406.4186 | 282.927 | 354.5459 | 30.1137 | 422.2823 | 203.2093
1.0901 | 406.4186 | 282.927 | 354.5459 | 30.1137 | 422.2823 | 203.2093
1.0901 | 406.4186 | 282.927 | 354.5459 | 30.1137 | 422.2823 | 203.2093
1.0901 | 406.6954 | 282.927 | 354.6381 | 30.1391 | 422.4207 | 203.3477
1.0901 | 406.4186 | 282.927 | 354.5459 | 30.1137 | 422.2823 | 203.2093
1.0917 | 406.6885 | 282.927 | 354.6358 | 30.095 | 422.4172 | 203.3442
1.0917 | 406.6885 | 283.009 | 354.5538 | 30.095 | 422.3352 | 203.3442
1.0917 | 406.6885 | 283.009 | 354.5538 | 30.095 | 422.3352 | 203.3442
1.0917 | 406.4116 | 283.009 | 354.4615 | 30.0696 | 422.1968 | 203.2058
1.0917 | 406.6885 | 283.009 | 354.5538 | 30.095 | 422.3352 | 203.3442
1.0917 | 406.6885 | 283.009 | 354.5538 | 30.095 | 422.3352 | 203.3442
1.0932 | 406.6819 | 283.09 | 354.4706 | 30.0532 | 422.2509 | 203.3409
1.0917 | 406.9654 | 283.09 | 354.5651 | 30.1204 | 422.3927 | 203.4827
1.0932 | 406.9587 | 283.09 | 354.5629 | 30.0785 | 422.3894 | 203.4794
1.0932 | 406.6819 | 283.09 | 354.4706 | 30.0532 | 422.2509 | 203.3409
1.0932 | 406.6819 | 283.09 | 354.4706 | 30.0532 | 422.2509 | 203.3409
1.0932 | 406.405 | 283.09 | 354.3783 | 30.0278 | 422.1125 | 203.2025
1.0932 | 406.9587 | 283.09 | 354.5629 | 30.0785 | 422.3894 | 203.4794
1.0932 | 406.9587 | 283.09 | 354.5629 | 30.0785 | 422.3894 | 203.4794
1.0932 | 406.6819 | 283.171 | 354.3896 | 30.0532 | 422.1699 | 203.3409
1.0932 | 406.6819 | 283.171 | 354.3896 | 30.0532 | 422.1699 | 203.3409
1.0947 | 406.3984 | 283.171 | 354.2951 | 29.9861 | 422.0282 | 203.1992
1.0947 | 406.9521 | 283.171 | 354.4797 | 30.0367 | 422.3051 | 203.4761
1.0947 | 406.9521 | 283.171 | 354.4797 | 30.0367 | 422.3051 | 203.4761
1.0947 | 406.6753 | 283.171 | 354.3874 | 30.0114 | 422.1666 | 203.3376
1.0947 | 406.6753 | 283.171 | 354.3874 | 30.0114 | 422.1666 | 203.3376
1.0947 | 406.3984 | 283.253 | 354.2131 | 29.9861 | 421.9462 | 203.1992
1.0947 | 406.9521 | 283.253 | 354.3977 | 30.0367 | 422.2231 | 203.4761
1.0962 | 406.9455 | 283.253 | 354.3955 | 29.9951 | 422.2197 | 203.4727
1.0962 | 406.9455 | 283.253 | 354.3955 | 29.9951 | 422.2197 | 203.4727
1.0962 | 407.2475 | 283.253 | 354.4962 | 30.0226 | 422.3708 | 203.6238
1.0962 | 406.9455 | 283.253 | 354.3955 | 29.9951 | 422.2197 | 203.4727
1.0962 | 406.9455 | 283.253 | 354.3955 | 29.9951 | 422.2197 | 203.4727
1.0962 | 406.9455 | 283.253 | 354.3955 | 29.9951 | 422.2197 | 203.4727
1.0962 | 406.9455 | 283.253 | 354.3955 | 29.9951 | 422.2197 | 203.4727
1.0962 | 406.9455 | 283.334 | 354.3145 | 29.9951 | 422.1387 | 203.4727
1.0962 | 406.9455 | 283.334 | 354.3145 | 29.9951 | 422.1387 | 203.4727
1.0962 | 406.9455 | 283.334 | 354.3145 | 29.9951 | 422.1387 | 203.4727
1.0977 | 406.9389 | 283.334 | 354.3123 | 29.9535 | 422.1354 | 203.4694
1.0977 | 406.9389 | 283.334 | 354.3123 | 29.9535 | 422.1354 | 203.4694
1.0977 | 406.9389 | 283.334 | 354.3123 | 29.9535 | 422.1354 | 203.4694
1.0977 | 406.662 | 283.334 | 354.22 | 29.9283 | 421.997 | 203.331
1.0977 | 406.662 | 283.415 | 354.139 | 29.9283 | 421.916 | 203.331
1.0977 | 407.2409 | 283.415 | 354.332 | 29.9811 | 422.2054 | 203.6204
1.0977 | 406.9389 | 283.415 | 354.2313 | 29.9535 | 422.0544 | 203.4694
1.0977 | 406.9389 | 283.415 | 354.2313 | 29.9535 | 422.0544 | 203.4694
1.0992 | 407.2343 | 283.415 | 354.3298 | 29.9396 | 422.2021 | 203.6171
1.0992 | 407.2343 | 283.497 | 354.2478 | 29.9396 | 422.1201 | 203.6171
1.0992 | 406.9322 | 283.497 | 354.1471 | 29.9121 | 421.9691 | 203.4661
1.0992 | 407.2343 | 283.497 | 354.2478 | 29.9396 | 422.1201 | 203.6171
1.0992 | 407.2343 | 283.497 | 354.2478 | 29.9396 | 422.1201 | 203.6171
1.0992 | 407.2343 | 283.497 | 354.2478 | 29.9396 | 422.1201 | 203.6171
1.0992 | 406.9322 | 283.497 | 354.1471 | 29.9121 | 421.9691 | 203.4661
1.0992 | 407.2343 | 283.497 | 354.2478 | 29.9396 | 422.1201 | 203.6171
1.0992 | 407.2343 | 283.497 | 354.2478 | 29.9396 | 422.1201 | 203.6171
1.1007 | 406.9256 | 283.497 | 354.1449 | 29.8708 | 421.9658 | 203.4628
1.1007 | 407.2276 | 283.497 | 354.2455 | 29.8983 | 422.1168 | 203.6138
1.1007 | 406.9256 | 283.497 | 354.1449 | 29.8708 | 421.9658 | 203.4628
1.1007 | 407.2276 | 283.578 | 354.1645 | 29.8983 | 422.0358 | 203.6138
1.1007 | 407.2276 | 283.497 | 354.2455 | 29.8983 | 422.1168 | 203.6138
1.1007 | 407.2276 | 283.578 | 354.1645 | 29.8983 | 422.0358 | 203.6138
1.1007 | 407.2276 | 283.578 | 354.1645 | 29.8983 | 422.0358 | 203.6138
1.1007 | 407.2276 | 283.578 | 354.1645 | 29.8983 | 422.0358 | 203.6138
1.1007 | 407.2276 | 283.578 | 354.1645 | 29.8983 | 422.0358 | 203.6138
1.1007 | 407.2276 | 283.578 | 354.1645 | 29.8983 | 422.0358 | 203.6138
1.1022 | 407.4975 | 283.578 | 354.2545 | 29.8801 | 422.1708 | 203.7488
1.1022 | 407.2207 | 283.659 | 354.0812 | 29.855 | 421.9513 | 203.6103
1.1022 | 407.4975 | 283.659 | 354.1735 | 29.8801 | 422.0898 | 203.7488
1.1022 | 407.4975 | 283.659 | 354.1735 | 29.8801 | 422.0898 | 203.7488
1.1022 | 407.4975 | 283.659 | 354.1735 | 29.8801 | 422.0898 | 203.7488
1.1022 | 407.4975 | 283.659 | 354.1735 | 29.8801 | 422.0898 | 203.7488
1.1037 | 407.214 | 283.659 | 354.079 | 29.8139 | 421.948 | 203.607
1.1037 | 407.214 | 283.659 | 354.079 | 29.8139 | 421.948 | 203.607
1.1022 | 407.4975 | 283.659 | 354.1735 | 29.8801 | 422.0898 | 203.7488
1.1037 | 407.4909 | 283.659 | 354.1713 | 29.8389 | 422.0864 | 203.7454
1.1037 | 407.4909 | 283.659 | 354.1713 | 29.8389 | 422.0864 | 203.7454
1.1037 | 407.4909 | 283.659 | 354.1713 | 29.8389 | 422.0864 | 203.7454
1.1037 | 407.214 | 283.74 | 353.998 | 29.8139 | 421.867 | 203.607
1.1037 | 407.4909 | 283.74 | 354.0903 | 29.8389 | 422.0054 | 203.7454
1.1037 | 407.4909 | 283.74 | 354.0903 | 29.8389 | 422.0054 | 203.7454
1.1037 | 407.4909 | 283.74 | 354.0903 | 29.8389 | 422.0054 | 203.7454
1.1037 | 407.4909 | 283.74 | 354.0903 | 29.8389 | 422.0054 | 203.7454
1.1037 | 407.4909 | 283.74 | 354.0903 | 29.8389 | 422.0054 | 203.7454
1.1037 | 407.4909 | 283.74 | 354.0903 | 29.8389 | 422.0054 | 203.7454
1.1052 | 407.4842 | 283.74 | 354.0881 | 29.7979 | 422.0021 | 203.7421
1.1052 | 407.4842 | 283.822 | 354.0061 | 29.7979 | 421.9201 | 203.7421
1.1052 | 407.7611 | 283.822 | 354.0984 | 29.8229 | 422.0585 | 203.8805
1.1052 | 407.4842 | 283.822 | 354.0061 | 29.7979 | 421.9201 | 203.7421
1.1052 | 407.7611 | 283.822 | 354.0984 | 29.8229 | 422.0585 | 203.8805
1.1052 | 407.4842 | 283.822 | 354.0061 | 29.7979 | 421.9201 | 203.7421
1.1052 | 407.4842 | 283.822 | 354.0061 | 29.7979 | 421.9201 | 203.7421
1.1052 | 407.4842 | 283.822 | 354.0061 | 29.7979 | 421.9201 | 203.7421
1.1067 | 407.7544 | 283.903 | 354.0151 | 29.782 | 421.9742 | 203.8772
1.1067 | 407.4776 | 283.822 | 354.0039 | 29.757 | 421.9168 | 203.7388
1.1067 | 407.7544 | 283.903 | 354.0151 | 29.782 | 421.9742 | 203.8772
1.1067 | 407.7544 | 283.903 | 354.0151 | 29.782 | 421.9742 | 203.8772
1.1067 | 407.7544 | 283.903 | 354.0151 | 29.782 | 421.9742 | 203.8772
1.1067 | 407.7544 | 283.903 | 354.0151 | 29.782 | 421.9742 | 203.8772
1.1067 | 407.7544 | 283.903 | 354.0151 | 29.782 | 421.9742 | 203.8772
1.1067 | 407.7544 | 283.903 | 354.0151 | 29.782 | 421.9742 | 203.8772
1.1082 | 407.7478 | 283.903 | 354.0129 | 29.7411 | 421.9709 | 203.8739
1.1067 | 407.7544 | 283.903 | 354.0151 | 29.782 | 421.9742 | 203.8772
1.1082 | 407.7478 | 283.903 | 354.0129 | 29.7411 | 421.9709 | 203.8739
1.1082 | 407.7478 | 283.903 | 354.0129 | 29.7411 | 421.9709 | 203.8739
1.1082 | 407.7478 | 283.984 | 353.9319 | 29.7411 | 421.8899 | 203.8739
1.1082 | 407.7478 | 283.984 | 353.9319 | 29.7411 | 421.8899 | 203.8739
1.1082 | 407.7478 | 283.984 | 353.9319 | 29.7411 | 421.8899 | 203.8739
1.1082 | 407.7478 | 283.984 | 353.9319 | 29.7411 | 421.8899 | 203.8739
1.1082 | 407.471 | 283.984 | 353.8397 | 29.7162 | 421.7515 | 203.7355
1.1082 | 407.7478 | 283.984 | 353.9319 | 29.7411 | 421.8899 | 203.8739
1.1097 | 408.0432 | 284.066 | 353.9484 | 29.7276 | 421.9556 | 204.0216
1.1097 | 408.0432 | 283.984 | 354.0304 | 29.7276 | 422.0376 | 204.0216
1.1097 | 408.0432 | 284.066 | 353.9484 | 29.7276 | 421.9556 | 204.0216
1.1097 | 408.0432 | 284.066 | 353.9484 | 29.7276 | 421.9556 | 204.0216
1.1097 | 407.7412 | 284.066 | 353.8477 | 29.7004 | 421.8046 | 203.8706
1.1097 | 408.0432 | 284.066 | 353.9484 | 29.7276 | 421.9556 | 204.0216
1.1097 | 407.7412 | 284.066 | 353.8477 | 29.7004 | 421.8046 | 203.8706
1.1112 | 407.7345 | 284.066 | 353.8455 | 29.6598 | 421.8013 | 203.8673
1.1112 | 408.0365 | 284.066 | 353.9462 | 29.6869 | 421.9523 | 204.0183
1.1112 | 408.0365 | 284.228 | 353.7842 | 29.6869 | 421.7903 | 204.0183
1.1112 | 408.0365 | 284.228 | 353.7842 | 29.6869 | 421.7903 | 204.0183
1.1112 | 407.7345 | 284.228 | 353.6835 | 29.6598 | 421.6393 | 203.8673
1.1112 | 408.0365 | 284.228 | 353.7842 | 29.6869 | 421.7903 | 204.0183
1.1112 | 408.0365 | 284.228 | 353.7842 | 29.6869 | 421.7903 | 204.0183
1.1112 | 408.3133 | 284.228 | 353.8764 | 29.7119 | 421.9287 | 204.1567
1.1112 | 408.0365 | 284.228 | 353.7842 | 29.6869 | 421.7903 | 204.0183
1.1127 | 408.0299 | 284.31 | 353.7 | 29.6464 | 421.7049 | 204.0149
1.1127 | 408.0299 | 284.31 | 353.7 | 29.6464 | 421.7049 | 204.0149
1.1127 | 408.0299 | 284.31 | 353.7 | 29.6464 | 421.7049 | 204.0149
1.1127 | 408.0299 | 284.31 | 353.7 | 29.6464 | 421.7049 | 204.0149
1.1127 | 408.0299 | 284.31 | 353.7 | 29.6464 | 421.7049 | 204.0149
1.1127 | 408.0299 | 284.31 | 353.7 | 29.6464 | 421.7049 | 204.0149
1.1143 | 408.0229 | 284.31 | 353.6976 | 29.6039 | 421.7014 | 204.0114
1.1143 | 408.0229 | 284.391 | 353.6166 | 29.6039 | 421.6204 | 204.0114
1.1127 | 408.0299 | 284.391 | 353.619 | 29.6464 | 421.6239 | 204.0149
1.1143 | 408.2997 | 284.391 | 353.7089 | 29.6288 | 421.7589 | 204.1499
1.1143 | 408.2997 | 284.391 | 353.7089 | 29.6288 | 421.7589 | 204.1499
1.1143 | 408.0229 | 284.391 | 353.6166 | 29.6039 | 421.6204 | 204.0114
1.1143 | 408.2997 | 284.472 | 353.6279 | 29.6288 | 421.6779 | 204.1499
1.1143 | 408.5765 | 284.472 | 353.7202 | 29.6536 | 421.8163 | 204.2883
1.1143 | 408.5765 | 284.472 | 353.7202 | 29.6536 | 421.8163 | 204.2883
1.1158 | 408.2931 | 284.472 | 353.6257 | 29.5884 | 421.6745 | 204.1465
1.1158 | 408.2931 | 284.472 | 353.6257 | 29.5884 | 421.6745 | 204.1465
1.1158 | 408.5699 | 284.472 | 353.718 | 29.6132 | 421.8129 | 204.2849
1.1158 | 408.2931 | 284.472 | 353.6257 | 29.5884 | 421.6745 | 204.1465
1.1158 | 408.5699 | 284.472 | 353.718 | 29.6132 | 421.8129 | 204.2849
1.1158 | 408.5699 | 284.554 | 353.636 | 29.6132 | 421.7309 | 204.2849
1.1158 | 408.2931 | 284.554 | 353.5437 | 29.5884 | 421.5925 | 204.1465
1.1158 | 408.5699 | 284.554 | 353.636 | 29.6132 | 421.7309 | 204.2849
1.1158 | 408.2931 | 284.554 | 353.5437 | 29.5884 | 421.5925 | 204.1465
1.1173 | 408.5632 | 284.554 | 353.6337 | 29.5729 | 421.7276 | 204.2816
1.1173 | 408.5632 | 284.554 | 353.6337 | 29.5729 | 421.7276 | 204.2816
1.1173 | 408.5632 | 284.554 | 353.6337 | 29.5729 | 421.7276 | 204.2816
1.1173 | 408.5632 | 284.635 | 353.5527 | 29.5729 | 421.6466 | 204.2816
1.1173 | 408.5632 | 284.635 | 353.5527 | 29.5729 | 421.6466 | 204.2816
1.1173 | 408.5632 | 284.635 | 353.5527 | 29.5729 | 421.6466 | 204.2816
1.1173 | 408.5632 | 284.635 | 353.5527 | 29.5729 | 421.6466 | 204.2816
1.1173 | 408.84 | 284.635 | 353.645 | 29.5977 | 421.785 | 204.42
1.1173 | 408.5632 | 284.635 | 353.5527 | 29.5729 | 421.6466 | 204.2816
1.1188 | 408.5566 | 284.635 | 353.5505 | 29.5327 | 421.6433 | 204.2783
1.1188 | 408.5566 | 284.716 | 353.4695 | 29.5327 | 421.5623 | 204.2783
1.1188 | 408.5566 | 284.716 | 353.4695 | 29.5327 | 421.5623 | 204.2783
1.1188 | 408.5566 | 284.716 | 353.4695 | 29.5327 | 421.5623 | 204.2783
1.1188 | 408.5566 | 284.716 | 353.4695 | 29.5327 | 421.5623 | 204.2783
1.1188 | 408.8333 | 284.716 | 353.5618 | 29.5575 | 421.7007 | 204.4167
1.1188 | 408.5566 | 284.798 | 353.3875 | 29.5327 | 421.4803 | 204.2783
1.1188 | 408.5566 | 284.716 | 353.4695 | 29.5327 | 421.5623 | 204.2783
1.1188 | 408.5566 | 284.798 | 353.3875 | 29.5327 | 421.4803 | 204.2783
1.1188 | 408.8333 | 284.798 | 353.4798 | 29.5575 | 421.6187 | 204.4167
1.1203 | 408.5499 | 284.798 | 353.3853 | 29.4926 | 421.477 | 204.275
1.1203 | 408.5499 | 284.798 | 353.3853 | 29.4926 | 421.477 | 204.275
1.1203 | 408.8267 | 284.798 | 353.4776 | 29.5173 | 421.6153 | 204.4133
1.1203 | 408.8267 | 284.798 | 353.4776 | 29.5173 | 421.6153 | 204.4133
1.1203 | 408.8267 | 284.798 | 353.4776 | 29.5173 | 421.6153 | 204.4133
1.1203 | 408.8267 | 284.879 | 353.3966 | 29.5173 | 421.5343 | 204.4133
1.1218 | 408.5433 | 284.879 | 353.3021 | 29.4527 | 421.3926 | 204.2716
1.1203 | 408.8267 | 284.879 | 353.3966 | 29.5173 | 421.5343 | 204.4133
1.1218 | 408.5433 | 284.879 | 353.3021 | 29.4527 | 421.3926 | 204.2716
1.1218 | 408.82 | 284.879 | 353.3943 | 29.4773 | 421.531 | 204.41
1.1218 | 408.82 | 284.879 | 353.3943 | 29.4773 | 421.531 | 204.41
1.1218 | 408.82 | 284.879 | 353.3943 | 29.4773 | 421.531 | 204.41
1.1218 | 408.82 | 284.96 | 353.3133 | 29.4773 | 421.45 | 204.41
1.1218 | 408.82 | 284.96 | 353.3133 | 29.4773 | 421.45 | 204.41
1.1218 | 408.82 | 284.96 | 353.3133 | 29.4773 | 421.45 | 204.41
1.1233 | 408.8134 | 284.96 | 353.3111 | 29.4374 | 421.4467 | 204.4067
1.1233 | 409.1153 | 284.96 | 353.4118 | 29.4643 | 421.5977 | 204.5577
1.1233 | 408.8134 | 284.96 | 353.3111 | 29.4374 | 421.4467 | 204.4067
1.1233 | 409.1153 | 284.96 | 353.4118 | 29.4643 | 421.5977 | 204.5577
1.1233 | 409.1153 | 285.042 | 353.3298 | 29.4643 | 421.5157 | 204.5577
1.1233 | 408.8134 | 285.042 | 353.2291 | 29.4374 | 421.3647 | 204.4067
1.1233 | 409.1153 | 285.042 | 353.3298 | 29.4643 | 421.5157 | 204.5577
1.1233 | 408.8134 | 285.042 | 353.2291 | 29.4374 | 421.3647 | 204.4067
1.1248 | 408.8064 | 285.042 | 353.2268 | 29.3957 | 421.3612 | 204.4032
1.1248 | 409.1083 | 285.123 | 353.2464 | 29.4225 | 421.4312 | 204.5542
1.1248 | 408.8064 | 285.123 | 353.1458 | 29.3957 | 421.2802 | 204.4032
1.1248 | 409.1083 | 285.123 | 353.2464 | 29.4225 | 421.4312 | 204.5542
1.1248 | 409.1083 | 285.123 | 353.2464 | 29.4225 | 421.4312 | 204.5542
1.1248 | 409.1083 | 285.123 | 353.2464 | 29.4225 | 421.4312 | 204.5542
1.1248 | 409.1083 | 285.123 | 353.2464 | 29.4225 | 421.4312 | 204.5542
1.1248 | 409.1083 | 285.123 | 353.2464 | 29.4225 | 421.4312 | 204.5542
1.1263 | 408.523 | 285.204 | 352.9703 | 29.3314 | 421.0575 | 204.2615
1.1263 | 409.1017 | 285.204 | 353.1632 | 29.3828 | 421.3468 | 204.5508
1.1263 | 409.1017 | 285.204 | 353.1632 | 29.3828 | 421.3468 | 204.5508
1.1263 | 409.1017 | 285.204 | 353.1632 | 29.3828 | 421.3468 | 204.5508
1.1263 | 409.3785 | 285.204 | 353.2555 | 29.4074 | 421.4852 | 204.6892
1.1263 | 409.1017 | 285.204 | 353.1632 | 29.3828 | 421.3468 | 204.5508
1.1263 | 409.1017 | 285.286 | 353.0812 | 29.3828 | 421.2648 | 204.5508
1.1263 | 409.1017 | 285.204 | 353.1632 | 29.3828 | 421.3468 | 204.5508
1.1263 | 409.1017 | 285.286 | 353.0812 | 29.3828 | 421.2648 | 204.5508
1.1278 | 408.7931 | 285.286 | 352.9784 | 29.3164 | 421.1105 | 204.3965
1.1263 | 409.1017 | 285.286 | 353.0812 | 29.3828 | 421.2648 | 204.5508
1.1278 | 409.095 | 285.286 | 353.079 | 29.3432 | 421.2615 | 204.5475
1.1278 | 409.3718 | 285.286 | 353.1713 | 29.3677 | 421.3999 | 204.6859
1.1278 | 409.3718 | 285.286 | 353.1713 | 29.3677 | 421.3999 | 204.6859
1.1278 | 409.3718 | 285.367 | 353.0903 | 29.3677 | 421.3189 | 204.6859
1.1278 | 409.3718 | 285.367 | 353.0903 | 29.3677 | 421.3189 | 204.6859
1.1278 | 409.3718 | 285.367 | 353.0903 | 29.3677 | 421.3189 | 204.6859
1.1278 | 409.3718 | 285.367 | 353.0903 | 29.3677 | 421.3189 | 204.6859
1.1278 | 409.3718 | 285.367 | 353.0903 | 29.3677 | 421.3189 | 204.6859
1.1293 | 409.3651 | 285.367 | 353.088 | 29.3282 | 421.3156 | 204.6826
1.1293 | 409.3651 | 285.367 | 353.088 | 29.3282 | 421.3156 | 204.6826
1.1293 | 409.6419 | 285.367 | 353.1803 | 29.3527 | 421.4539 | 204.8209
1.1293 | 409.6419 | 285.367 | 353.1803 | 29.3527 | 421.4539 | 204.8209
1.1293 | 409.6419 | 285.448 | 353.0993 | 29.3527 | 421.3729 | 204.8209
1.1293 | 409.3651 | 285.448 | 353.007 | 29.3282 | 421.2346 | 204.6826
1.1293 | 409.3651 | 285.448 | 353.007 | 29.3282 | 421.2346 | 204.6826
1.1293 | 409.3651 | 285.448 | 353.007 | 29.3282 | 421.2346 | 204.6826
1.1308 | 409.3585 | 285.448 | 353.0048 | 29.2887 | 421.2312 | 204.6792
1.1308 | 409.3585 | 285.448 | 353.0048 | 29.2887 | 421.2312 | 204.6792
1.1308 | 409.3585 | 285.448 | 354.0048 | 29.2887 | 422.2312 | 204.6792
1.1308 | 409.3585 | 285.448 | 353.0048 | 29.2887 | 421.2312 | 204.6792
1.1308 | 409.0817 | 285.448 | 352.9126 | 29.2643 | 421.0929 | 204.5409
1.1308 | 409.6352 | 285.53 | 353.0151 | 29.3132 | 421.2876 | 204.8176
1.1323 | 409.3518 | 285.53 | 352.9206 | 29.2494 | 421.1459 | 204.6759
1.1308 | 409.6352 | 285.53 | 353.0151 | 29.3132 | 421.2876 | 204.8176
1.1323 | 409.6286 | 285.53 | 354.0129 | 29.2739 | 422.2843 | 204.8143
1.1323 | 409.6286 | 285.53 | 353.0129 | 29.2739 | 421.2843 | 204.8143
1.1323 | 409.6286 | 285.53 | 353.0129 | 29.2739 | 421.2843 | 204.8143
1.1323 | 409.6286 | 285.53 | 353.0129 | 29.2739 | 421.2843 | 204.8143
1.1323 | 409.6286 | 285.611 | 353.9319 | 29.2739 | 422.2033 | 204.8143
1.1323 | 409.6286 | 285.53 | 353.0129 | 29.2739 | 421.2843 | 204.8143
1.1323 | 409.6286 | 285.53 | 354.0129 | 29.2739 | 422.2843 | 204.8143
1.1323 | 409.6286 | 285.611 | 352.9319 | 29.2739 | 421.2033 | 204.8143
1.1323 | 409.6286 | 285.611 | 353.9319 | 29.2739 | 422.2033 | 204.8143
1.1323 | 409.6286 | 285.611 | 353.9319 | 29.2739 | 422.2033 | 204.8143
1.1338 | 409.6219 | 285.611 | 353.9296 | 29.2346 | 422.1999 | 204.8109
1.1323 | 409.9305 | 285.611 | 354.0325 | 29.3005 | 422.3542 | 204.9652
1.1338 | 409.6219 | 285.611 | 353.9296 | 29.2346 | 422.1999 | 204.8109
1.1338 | 409.9238 | 285.611 | 354.0303 | 29.2612 | 422.3509 | 204.9619
1.1338 | 409.6219 | 285.611 | 352.9296 | 29.2346 | 421.1999 | 204.8109
1.1338 | 409.9238 | 285.611 | 353.0303 | 29.2612 | 421.3509 | 204.9619
1.1338 | 409.9238 | 285.611 | 353.0303 | 29.2612 | 421.3509 | 204.9619
1.1353 | 409.9171 | 285.611 | 354.028 | 29.222 | 422.3476 | 204.9586
1.1338 | 409.9238 | 285.692 | 353.9493 | 29.2612 | 422.2699 | 204.9619
1.1353 | 409.9171 | 285.611 | 353.028 | 29.222 | 421.3476 | 204.9586
1.1353 | 409.6152 | 285.611 | 353.9274 | 29.1954 | 422.1966 | 204.8076
1.1353 | 409.6152 | 285.611 | 352.9274 | 29.1954 | 421.1966 | 204.8076
1.1353 | 409.6152 | 285.611 | 353.9274 | 29.1954 | 422.1966 | 204.8076
1.1353 | 409.6152 | 285.692 | 353.8464 | 29.1954 | 422.1156 | 204.8076
1.1353 | 409.6152 | 285.611 | 352.9274 | 29.1954 | 421.1966 | 204.8076
1.1353 | 409.9171 | 285.692 | 352.947 | 29.222 | 421.2666 | 204.9586
1.1353 | 409.9171 | 285.692 | 352.947 | 29.222 | 421.2666 | 204.9586
1.1369 | 409.9101 | 285.692 | 352.9447 | 29.181 | 421.2631 | 204.9551
1.1369 | 409.9101 | 285.692 | 352.9447 | 29.181 | 421.2631 | 204.9551
1.1369 | 409.9101 | 285.692 | 352.9447 | 29.181 | 421.2631 | 204.9551
1.1369 | 409.9101 | 285.692 | 353.9447 | 29.181 | 422.2631 | 204.9551
1.1369 | 409.6082 | 285.692 | 352.8441 | 29.1544 | 421.1121 | 204.8041
1.1369 | 409.9101 | 285.692 | 352.9447 | 29.181 | 421.2631 | 204.9551
1.1369 | 409.9101 | 285.692 | 352.9447 | 29.181 | 421.2631 | 204.9551
1.1369 | 409.9101 | 285.692 | 352.9447 | 29.181 | 421.2631 | 204.9551
1.1384 | 409.9035 | 285.774 | 352.8605 | 29.142 | 421.1777 | 204.9517
1.1384 | 409.9035 | 285.692 | 352.9425 | 29.142 | 421.2597 | 204.9517
1.1384 | 409.6016 | 285.774 | 352.7599 | 29.1155 | 421.0268 | 204.8008
1.1384 | 410.1802 | 285.774 | 352.9527 | 29.1663 | 421.3161 | 205.0901
1.1384 | 410.1802 | 285.774 | 352.9527 | 29.1663 | 421.3161 | 205.0901
1.1384 | 409.9035 | 285.774 | 352.8605 | 29.142 | 421.1777 | 204.9517
1.1384 | 410.1802 | 285.774 | 352.9527 | 29.1663 | 421.3161 | 205.0901
1.1384 | 410.1802 | 285.855 | 352.8717 | 29.1663 | 421.2351 | 205.0901
1.1399 | 409.8968 | 285.855 | 352.7773 | 29.1031 | 421.0934 | 204.9484
1.1399 | 410.1735 | 285.855 | 352.8695 | 29.1274 | 421.2318 | 205.0868
1.1399 | 409.8968 | 285.855 | 352.7773 | 29.1031 | 421.0934 | 204.9484
1.1399 | 409.8968 | 285.855 | 352.7773 | 29.1031 | 421.0934 | 204.9484
1.1399 | 410.1735 | 285.855 | 352.8695 | 29.1274 | 421.2318 | 205.0868
1.1399 | 410.1735 | 285.936 | 352.7885 | 29.1274 | 421.1508 | 205.0868
1.1399 | 410.1735 | 285.936 | 352.7885 | 29.1274 | 421.1508 | 205.0868
1.1399 | 410.1735 | 285.936 | 353.7885 | 29.1274 | 422.1508 | 205.0868
1.1399 | 410.1735 | 285.936 | 352.7885 | 29.1274 | 421.1508 | 205.0868
1.1399 | 410.1735 | 285.936 | 352.7885 | 29.1274 | 421.1508 | 205.0868
1.1414 | 410.1668 | 285.936 | 352.7863 | 29.0886 | 421.1474 | 205.0834
1.1414 | 410.1668 | 285.936 | 353.7863 | 29.0886 | 422.1474 | 205.0834
1.1414 | 410.1668 | 285.936 | 352.7863 | 29.0886 | 421.1474 | 205.0834
1.1414 | 410.1668 | 285.936 | 352.7863 | 29.0886 | 421.1474 | 205.0834
1.1414 | 410.1668 | 285.936 | 352.7863 | 29.0886 | 421.1474 | 205.0834
1.1414 | 410.1668 | 285.936 | 352.7863 | 29.0886 | 421.1474 | 205.0834
1.1414 | 410.1668 | 286.017 | 352.7053 | 29.0886 | 421.0664 | 205.0834
1.1414 | 410.1668 | 286.017 | 352.7053 | 29.0886 | 421.0664 | 205.0834
1.1429 | 410.1602 | 286.017 | 352.7031 | 29.0499 | 421.0631 | 205.0801
1.1429 | 410.1602 | 286.017 | 352.7031 | 29.0499 | 421.0631 | 205.0801
1.1429 | 410.4369 | 286.017 | 352.7953 | 29.0741 | 421.2014 | 205.2184
1.1429 | 410.1602 | 286.017 | 352.7031 | 29.0499 | 421.0631 | 205.0801
1.1429 | 410.1602 | 286.017 | 352.7031 | 29.0499 | 421.0631 | 205.0801
1.1429 | 410.4369 | 286.017 | 352.7953 | 29.0741 | 421.2014 | 205.2184
1.1429 | 410.1602 | 286.017 | 352.7031 | 29.0499 | 421.0631 | 205.0801
1.1429 | 410.1602 | 286.017 | 353.7031 | 29.0499 | 422.0631 | 205.0801
1.1444 | 410.4302 | 286.099 | 352.7111 | 29.0355 | 421.1161 | 205.2151
1.1444 | 410.4302 | 286.099 | 352.7111 | 29.0355 | 421.1161 | 205.2151
1.1444 | 410.1535 | 286.099 | 353.6188 | 29.0113 | 421.9777 | 205.0767
1.1444 | 410.4302 | 286.099 | 352.7111 | 29.0355 | 421.1161 | 205.2151
1.1444 | 410.4302 | 286.099 | 353.7111 | 29.0355 | 422.1161 | 205.2151
1.1444 | 410.4302 | 286.099 | 352.7111 | 29.0355 | 421.1161 | 205.2151
1.1444 | 410.4302 | 286.099 | 352.7111 | 29.0355 | 421.1161 | 205.2151
1.1444 | 410.4302 | 286.099 | 353.7111 | 29.0355 | 422.1161 | 205.2151
1.1444 | 410.4302 | 286.099 | 352.7111 | 29.0355 | 421.1161 | 205.2151
1.1444 | 410.1535 | 286.099 | 352.6188 | 29.0113 | 420.9777 | 205.0767
1.1459 | 410.4235 | 286.18 | 352.6278 | 28.9969 | 421.0318 | 205.2118
1.1459 | 410.4235 | 286.099 | 352.7088 | 28.9969 | 421.1128 | 205.2118
1.1459 | 410.4235 | 286.18 | 352.6278 | 28.9969 | 421.0318 | 205.2118
1.1459 | 410.4235 | 286.18 | 352.6278 | 28.9969 | 421.0318 | 205.2118
1.1459 | 410.4235 | 286.18 | 352.6278 | 28.9969 | 421.0318 | 205.2118
1.1459 | 410.7002 | 286.18 | 352.7201 | 29.0211 | 421.1701 | 205.3501
1.1459 | 410.7002 | 286.18 | 352.7201 | 29.0211 | 421.1701 | 205.3501
1.1475 | 410.6932 | 286.18 | 352.7177 | 28.9807 | 421.1666 | 205.3466
1.1475 | 410.4165 | 286.18 | 352.6255 | 28.9566 | 421.0283 | 205.2083
1.1459 | 410.7002 | 286.18 | 353.7201 | 29.0211 | 422.1701 | 205.3501
1.1475 | 410.4165 | 286.18 | 352.6255 | 28.9566 | 421.0283 | 205.2083
1.1475 | 410.6932 | 286.261 | 352.6367 | 28.9807 | 421.0856 | 205.3466
1.1475 | 410.6932 | 286.18 | 352.7177 | 28.9807 | 421.1666 | 205.3466
1.1475 | 410.4165 | 286.261 | 352.5445 | 28.9566 | 420.9473 | 205.2083
1.1475 | 410.4165 | 286.261 | 352.5445 | 28.9566 | 420.9473 | 205.2083
1.1475 | 410.6932 | 286.261 | 352.6367 | 28.9807 | 421.0856 | 205.3466
1.1475 | 410.6932 | 286.261 | 353.6367 | 28.9807 | 422.0856 | 205.3466
1.149 | 410.6865 | 286.261 | 352.6345 | 28.9423 | 421.0823 | 205.3433
1.149 | 410.6865 | 286.261 | 353.6345 | 28.9423 | 422.0823 | 205.3433
1.149 | 410.1331 | 286.261 | 352.45 | 28.8942 | 420.8056 | 205.0666
1.149 | 410.9884 | 286.261 | 352.7351 | 28.9686 | 421.2332 | 205.4942
1.149 | 410.6865 | 286.261 | 352.6345 | 28.9423 | 421.0823 | 205.3433
1.149 | 410.9884 | 286.261 | 352.7351 | 28.9686 | 421.2332 | 205.4942
1.149 | 410.6865 | 286.261 | 352.6345 | 28.9423 | 421.0823 | 205.3433
1.149 | 410.6865 | 286.343 | 352.5525 | 28.9423 | 421.0003 | 205.3433
1.1505 | 410.6799 | 286.343 | 352.5503 | 28.9041 | 420.9969 | 205.3399
1.1505 | 410.9817 | 286.343 | 352.6509 | 28.9303 | 421.1479 | 205.4909
1.1505 | 410.6799 | 286.343 | 352.5503 | 28.9041 | 420.9969 | 205.3399
1.1505 | 410.6799 | 286.343 | 352.5503 | 28.9041 | 420.9969 | 205.3399
1.1505 | 410.6799 | 286.343 | 352.5503 | 28.9041 | 420.9969 | 205.3399
1.1505 | 410.9817 | 286.343 | 352.6509 | 28.9303 | 421.1479 | 205.4909
1.1505 | 410.9817 | 286.343 | 352.6509 | 28.9303 | 421.1479 | 205.4909
1.152 | 410.975 | 286.343 | 352.6487 | 28.8921 | 421.1445 | 205.4875
1.1505 | 410.9817 | 286.424 | 353.5699 | 28.9303 | 422.0669 | 205.4909
1.152 | 410.975 | 286.424 | 352.5677 | 28.8921 | 421.0635 | 205.4875
1.152 | 410.975 | 286.424 | 352.5677 | 28.8921 | 421.0635 | 205.4875
1.152 | 410.975 | 286.424 | 352.5677 | 28.8921 | 421.0635 | 205.4875
1.152 | 410.975 | 286.424 | 352.5677 | 28.8921 | 421.0635 | 205.4875
1.152 | 410.975 | 286.424 | 352.5677 | 28.8921 | 421.0635 | 205.4875
1.152 | 410.975 | 286.424 | 352.5677 | 28.8921 | 421.0635 | 205.4875
1.152 | 410.3965 | 286.424 | 352.3748 | 28.8419 | 420.7742 | 205.1982
1.152 | 411.5284 | 286.424 | 352.7521 | 28.9402 | 421.3402 | 205.7642
1.1535 | 410.9683 | 286.424 | 352.5654 | 28.854 | 421.0602 | 205.4842
1.1535 | 410.9683 | 286.424 | 352.5654 | 28.854 | 421.0602 | 205.4842
1.1535 | 410.9683 | 286.424 | 352.5654 | 28.854 | 421.0602 | 205.4842
1.1535 | 410.9683 | 286.424 | 352.5654 | 28.854 | 421.0602 | 205.4842
1.1535 | 410.9683 | 286.424 | 352.5654 | 28.854 | 421.0602 | 205.4842
1.1535 | 410.9683 | 286.505 | 352.4844 | 28.854 | 420.9792 | 205.4842
1.1535 | 411.5217 | 286.505 | 352.6689 | 28.902 | 421.2559 | 205.7609
1.1535 | 410.9683 | 286.505 | 352.4844 | 28.854 | 420.9792 | 205.4842
1.155 | 411.515 | 286.505 | 352.6667 | 28.8639 | 421.2525 | 205.7575
1.155 | 410.9617 | 286.505 | 352.4822 | 28.816 | 420.9758 | 205.4808
1.155 | 411.515 | 286.505 | 352.6667 | 28.8639 | 421.2525 | 205.7575
1.155 | 411.515 | 286.505 | 353.6667 | 28.8639 | 422.2525 | 205.7575
1.155 | 411.515 | 286.505 | 352.6667 | 28.8639 | 421.2525 | 205.7575
1.155 | 411.515 | 286.505 | 352.6667 | 28.8639 | 421.2525 | 205.7575
1.155 | 411.515 | 286.587 | 352.5847 | 28.8639 | 421.1705 | 205.7575
1.155 | 411.515 | 286.587 | 352.5847 | 28.8639 | 421.1705 | 205.7575
1.155 | 411.515 | 286.587 | 352.5847 | 28.8639 | 421.1705 | 205.7575
1.155 | 411.515 | 286.587 | 352.5847 | 28.8639 | 421.1705 | 205.7575
1.155 | 410.9617 | 286.587 | 352.4002 | 28.816 | 420.8938 | 205.4808
1.1565 | 411.5083 | 286.587 | 352.5824 | 28.826 | 421.1672 | 205.7542
1.1565 | 411.5083 | 286.587 | 352.5824 | 28.826 | 421.1672 | 205.7542
1.1565 | 411.5083 | 286.587 | 353.5824 | 28.826 | 422.1672 | 205.7542
1.1565 | 411.5083 | 286.587 | 352.5824 | 28.826 | 421.1672 | 205.7542
1.1565 | 411.8102 | 286.587 | 352.6831 | 28.8521 | 421.3181 | 205.9051
1.1565 | 411.8102 | 286.668 | 352.6021 | 28.8521 | 421.2371 | 205.9051
1.1565 | 411.5083 | 286.668 | 352.5014 | 28.826 | 421.0862 | 205.7542
1.1565 | 411.5083 | 286.668 | 352.5014 | 28.826 | 421.0862 | 205.7542
1.158 | 411.8035 | 286.668 | 352.5998 | 28.8142 | 421.2337 | 205.9017
1.158 | 411.8035 | 286.668 | 352.5998 | 28.8142 | 421.2337 | 205.9017
1.158 | 411.8035 | 286.668 | 352.5998 | 28.8142 | 421.2337 | 205.9017
1.158 | 411.8035 | 286.668 | 352.5998 | 28.8142 | 421.2337 | 205.9017
1.158 | 411.8035 | 286.668 | 352.5998 | 28.8142 | 421.2337 | 205.9017
1.158 | 411.8035 | 286.749 | 352.5188 | 28.8142 | 421.1527 | 205.9017
1.158 | 411.8035 | 286.668 | 352.5998 | 28.8142 | 421.2337 | 205.9017
1.158 | 411.8035 | 286.749 | 352.5188 | 28.8142 | 421.1527 | 205.9017
1.1595 | 411.4946 | 286.668 | 352.4969 | 28.7485 | 421.0793 | 205.7473
1.1595 | 411.7964 | 286.668 | 352.5975 | 28.7745 | 421.2302 | 205.8982
1.1595 | 411.7964 | 286.749 | 352.5165 | 28.7745 | 421.1492 | 205.8982
1.1595 | 411.7964 | 286.749 | 352.5165 | 28.7745 | 421.1492 | 205.8982
1.1595 | 411.4946 | 286.749 | 352.4159 | 28.7485 | 420.9983 | 205.7473
1.1595 | 412.0731 | 286.749 | 352.6087 | 28.7984 | 421.2876 | 206.0366
1.1595 | 411.7964 | 286.749 | 352.5165 | 28.7745 | 421.1492 | 205.8982
1.1595 | 411.7964 | 286.749 | 352.5165 | 28.7745 | 421.1492 | 205.8982
1.1595 | 412.0731 | 286.749 | 352.6087 | 28.7984 | 421.2876 | 206.0366
1.1595 | 411.7964 | 286.831 | 352.4345 | 28.7745 | 421.0672 | 205.8982
1.161 | 412.0664 | 286.831 | 352.5245 | 28.7606 | 421.2022 | 206.0332
1.1595 | 412.0731 | 286.831 | 352.5267 | 28.7984 | 421.2056 | 206.0366
1.161 | 411.7897 | 286.831 | 352.4322 | 28.7368 | 421.0639 | 205.8949
1.161 | 412.0664 | 286.831 | 352.5245 | 28.7606 | 421.2022 | 206.0332
1.161 | 412.3431 | 286.831 | 352.6167 | 28.7845 | 421.3405 | 206.1715
1.161 | 412.0664 | 286.831 | 352.5245 | 28.7606 | 421.2022 | 206.0332
1.161 | 412.0664 | 286.831 | 352.5245 | 28.7606 | 421.2022 | 206.0332
1.161 | 412.0664 | 286.831 | 352.5245 | 28.7606 | 421.2022 | 206.0332
1.1625 | 412.0597 | 286.912 | 352.4412 | 28.723 | 421.1179 | 206.0299
1.1625 | 412.0597 | 286.912 | 352.4412 | 28.723 | 421.1179 | 206.0299
1.1625 | 412.3364 | 286.912 | 352.5335 | 28.7468 | 421.2562 | 206.1682
1.1625 | 412.3364 | 286.912 | 352.5335 | 28.7468 | 421.2562 | 206.1682
1.1625 | 412.0597 | 286.912 | 352.4412 | 28.723 | 421.1179 | 206.0299
1.1625 | 412.3364 | 286.912 | 352.5335 | 28.7468 | 421.2562 | 206.1682
1.1625 | 412.0597 | 286.993 | 352.3602 | 28.723 | 421.0369 | 206.0299
1.1625 | 412.3364 | 286.993 | 352.4525 | 28.7468 | 421.1752 | 206.1682
1.164 | 412.3297 | 286.993 | 352.4502 | 28.7092 | 421.1718 | 206.1648
1.1625 | 412.3364 | 286.993 | 352.4525 | 28.7468 | 421.1752 | 206.1682
1.164 | 412.3297 | 286.993 | 352.4502 | 28.7092 | 421.1718 | 206.1648
1.164 | 412.3297 | 286.993 | 352.4502 | 28.7092 | 421.1718 | 206.1648
1.164 | 412.3297 | 286.993 | 352.4502 | 28.7092 | 421.1718 | 206.1648
1.164 | 412.3297 | 286.993 | 352.4502 | 28.7092 | 421.1718 | 206.1648
1.164 | 412.3297 | 286.993 | 352.4502 | 28.7092 | 421.1718 | 206.1648
1.164 | 412.3297 | 286.993 | 352.4502 | 28.7092 | 421.1718 | 206.1648
1.164 | 412.3297 | 287.075 | 352.3682 | 28.7092 | 421.0898 | 206.1648
1.1655 | 412.6248 | 287.075 | 352.4666 | 28.6976 | 421.2374 | 206.3124
1.1655 | 412.6248 | 287.075 | 352.4666 | 28.6976 | 421.2374 | 206.3124
1.1655 | 412.323 | 287.075 | 352.366 | 28.6718 | 421.0865 | 206.1615
1.1655 | 412.323 | 287.075 | 352.366 | 28.6718 | 421.0865 | 206.1615
1.1655 | 412.6248 | 287.075 | 352.4666 | 28.6976 | 421.2374 | 206.3124
1.1655 | 412.323 | 287.075 | 352.366 | 28.6718 | 421.0865 | 206.1615
1.1655 | 412.323 | 287.075 | 352.366 | 28.6718 | 421.0865 | 206.1615
1.1655 | 412.323 | 287.075 | 352.366 | 28.6718 | 421.0865 | 206.1615
1.167 | 412.3163 | 287.156 | 353.2828 | 28.6344 | 422.0021 | 206.1581
1.167 | 412.6181 | 287.075 | 352.4644 | 28.6602 | 421.234 | 206.309
1.167 | 412.6181 | 287.156 | 352.3834 | 28.6602 | 421.153 | 206.309
1.167 | 412.6181 | 287.156 | 352.3834 | 28.6602 | 421.153 | 206.309
1.167 | 412.3163 | 287.156 | 352.2828 | 28.6344 | 421.0021 | 206.1581
1.167 | 412.3163 | 287.156 | 352.2828 | 28.6344 | 421.0021 | 206.1581
1.167 | 412.6181 | 287.156 | 352.3834 | 28.6602 | 421.153 | 206.309
1.167 | 412.6181 | 287.156 | 352.3834 | 28.6602 | 421.153 | 206.309
1.167 | 412.3163 | 287.156 | 352.2828 | 28.6344 | 421.0021 | 206.1581
1.167 | 412.6181 | 287.156 | 353.3834 | 28.6602 | 422.153 | 206.309
1.1685 | 412.3095 | 287.237 | 352.1995 | 28.5971 | 420.9178 | 206.1548
1.1685 | 412.6113 | 287.237 | 353.3001 | 28.6229 | 422.0687 | 206.3057
1.1685 | 412.3095 | 287.156 | 352.2805 | 28.5971 | 420.9988 | 206.1548
1.1685 | 412.888 | 287.237 | 352.3923 | 28.6466 | 421.207 | 206.444
1.1685 | 412.6113 | 287.237 | 352.3001 | 28.6229 | 421.0687 | 206.3057
1.1685 | 412.6113 | 287.237 | 352.3001 | 28.6229 | 421.0687 | 206.3057
1.1685 | 412.888 | 287.237 | 352.3923 | 28.6466 | 421.207 | 206.444
1.1685 | 412.6113 | 287.237 | 353.3001 | 28.6229 | 422.0687 | 206.3057
1.1685 | 412.6113 | 287.237 | 352.3001 | 28.6229 | 421.0687 | 206.3057
1.1685 | 412.3095 | 287.237 | 352.1995 | 28.5971 | 420.9178 | 206.1548
1.1701 | 412.6043 | 287.319 | 352.2158 | 28.5839 | 420.9831 | 206.3021
1.1701 | 412.8809 | 287.237 | 352.39 | 28.6075 | 421.2035 | 206.4405
1.1701 | 412.3025 | 287.319 | 352.1152 | 28.5581 | 420.8322 | 206.1512
1.1701 | 412.8809 | 287.319 | 352.308 | 28.6075 | 421.1215 | 206.4405
1.1701 | 412.8809 | 287.319 | 352.308 | 28.6075 | 421.1215 | 206.4405
1.1701 | 412.8809 | 287.319 | 352.308 | 28.6075 | 421.1215 | 206.4405
1.1701 | 412.8809 | 287.319 | 352.308 | 28.6075 | 421.1215 | 206.4405
1.1701 | 412.8809 | 287.319 | 352.308 | 28.6075 | 421.1215 | 206.4405
1.1701 | 412.8809 | 287.319 | 352.308 | 28.6075 | 421.1215 | 206.4405
1.1716 | 412.5976 | 287.319 | 352.2135 | 28.5467 | 420.9798 | 206.2988
1.1716 | 412.8742 | 287.4 | 353.2247 | 28.5704 | 422.0371 | 206.4371
1.1716 | 412.8742 | 287.319 | 352.3057 | 28.5704 | 421.1181 | 206.4371
1.1716 | 412.8742 | 287.4 | 352.2247 | 28.5704 | 421.0371 | 206.4371
1.1716 | 412.8742 | 287.4 | 352.2247 | 28.5704 | 421.0371 | 206.4371
1.1716 | 412.8742 | 287.319 | 352.3057 | 28.5704 | 421.1181 | 206.4371
1.1716 | 412.8742 | 287.4 | 352.2247 | 28.5704 | 421.0371 | 206.4371
1.1716 | 413.1509 | 287.4 | 352.317 | 28.594 | 421.1754 | 206.5754
1.1716 | 412.8742 | 287.4 | 352.2247 | 28.5704 | 421.0371 | 206.4371
1.1731 | 412.8675 | 287.563 | 352.0595 | 28.5333 | 420.8708 | 206.4338
1.1731 | 412.8675 | 287.4 | 352.2225 | 28.5333 | 421.0338 | 206.4338
1.1731 | 412.8675 | 287.4 | 352.2225 | 28.5333 | 421.0338 | 206.4338
1.1731 | 412.8675 | 287.563 | 352.0595 | 28.5333 | 420.8708 | 206.4338
1.1731 | 413.1441 | 287.563 | 352.1517 | 28.5569 | 421.0091 | 206.5721
1.1731 | 413.1441 | 287.563 | 353.1517 | 28.5569 | 422.0091 | 206.5721
1.1731 | 412.8675 | 287.563 | 353.0595 | 28.5333 | 421.8708 | 206.4338
1.1731 | 412.8675 | 287.4 | 353.2225 | 28.5333 | 422.0338 | 206.4338
1.1731 | 412.8675 | 287.4 | 352.2225 | 28.5333 | 421.0338 | 206.4338
1.1731 | 412.8675 | 287.563 | 352.0595 | 28.5333 | 420.8708 | 206.4338
1.1746 | 412.8608 | 287.4 | 352.2203 | 28.4963 | 421.0304 | 206.4304
1.1746 | 413.1374 | 287.563 | 352.1495 | 28.5199 | 421.0057 | 206.5687
1.1746 | 412.8608 | 287.563 | 352.0573 | 28.4963 | 420.8674 | 206.4304
1.1746 | 412.8608 | 287.563 | 352.0573 | 28.4963 | 420.8674 | 206.4304
1.1746 | 413.1374 | 287.563 | 352.1495 | 28.5199 | 421.0057 | 206.5687
1.1746 | 412.8608 | 287.563 | 352.0573 | 28.4963 | 420.8674 | 206.4304
1.1746 | 413.1374 | 287.563 | 352.1495 | 28.5199 | 421.0057 | 206.5687
1.1761 | 413.1307 | 287.563 | 352.1472 | 28.483 | 421.0024 | 206.5654
1.1761 | 413.1307 | 287.563 | 352.1472 | 28.483 | 421.0024 | 206.5654
1.1761 | 413.1307 | 287.644 | 352.0662 | 28.483 | 420.9214 | 206.5654
1.1761 | 413.1307 | 287.644 | 352.0662 | 28.483 | 420.9214 | 206.5654
1.1761 | 413.1307 | 287.644 | 352.0662 | 28.483 | 420.9214 | 206.5654
1.1761 | 413.1307 | 287.644 | 352.0662 | 28.483 | 420.9214 | 206.5654
1.1761 | 413.1307 | 287.644 | 352.0662 | 28.483 | 420.9214 | 206.5654
1.1776 | 413.124 | 287.644 | 352.064 | 28.4462 | 420.918 | 206.562
1.1761 | 413.4073 | 287.725 | 352.0774 | 28.5065 | 420.9787 | 206.7037
1.1776 | 413.124 | 287.725 | 351.983 | 28.4462 | 420.837 | 206.562
1.1776 | 413.4006 | 287.725 | 352.0752 | 28.4697 | 420.9753 | 206.7003
1.1776 | 413.124 | 287.725 | 351.983 | 28.4462 | 420.837 | 206.562
1.1776 | 413.4006 | 287.725 | 352.0752 | 28.4697 | 420.9753 | 206.7003
1.1776 | 413.4006 | 287.725 | 352.0752 | 28.4697 | 420.9753 | 206.7003
1.1776 | 413.124 | 287.725 | 352.983 | 28.4462 | 421.837 | 206.562
1.1776 | 413.124 | 287.725 | 351.983 | 28.4462 | 420.837 | 206.562
1.1776 | 413.124 | 287.725 | 351.983 | 28.4462 | 420.837 | 206.562
1.1776 | 413.4006 | 287.807 | 351.9932 | 28.4697 | 420.8933 | 206.7003
1.1791 | 413.1173 | 287.725 | 351.9808 | 28.4095 | 420.8336 | 206.5586
1.1791 | 413.6957 | 287.725 | 352.1736 | 28.4586 | 421.1228 | 206.8478
1.1791 | 413.3939 | 287.807 | 351.991 | 28.433 | 420.8899 | 206.6969
1.1791 | 413.6957 | 287.807 | 353.0916 | 28.4586 | 422.0408 | 206.8478
1.1791 | 413.3939 | 287.807 | 351.991 | 28.433 | 420.8899 | 206.6969
1.1791 | 413.3939 | 287.725 | 352.073 | 28.433 | 420.9719 | 206.6969
1.1791 | 413.6957 | 287.807 | 352.0916 | 28.4586 | 421.0408 | 206.8478
1.1791 | 413.3939 | 287.807 | 351.991 | 28.433 | 420.8899 | 206.6969
1.1791 | 413.1173 | 287.807 | 351.8988 | 28.4095 | 420.7516 | 206.5586
1.1791 | 413.6957 | 287.807 | 352.0916 | 28.4586 | 421.0408 | 206.8478
1.1791 | 413.1173 | 287.807 | 351.8988 | 28.4095 | 420.7516 | 206.5586
1.1806 | 413.3872 | 287.807 | 351.9887 | 28.3963 | 420.8866 | 206.6936
1.1806 | 413.6889 | 287.888 | 352.0083 | 28.4219 | 420.9565 | 206.8445
1.1806 | 413.3872 | 287.807 | 351.9887 | 28.3963 | 420.8866 | 206.6936
1.1806 | 413.3872 | 287.888 | 351.9077 | 28.3963 | 420.8056 | 206.6936
1.1806 | 413.6889 | 287.888 | 352.0083 | 28.4219 | 420.9565 | 206.8445
1.1806 | 413.1105 | 287.888 | 352.8155 | 28.3729 | 421.6673 | 206.5553
1.1806 | 413.6889 | 287.888 | 352.0083 | 28.4219 | 420.9565 | 206.8445
1.1821 | 413.6819 | 287.888 | 352.006 | 28.3835 | 420.9529 | 206.8409
1.1806 | 413.3872 | 287.888 | 351.9077 | 28.3963 | 420.8056 | 206.6936
1.1806 | 413.3872 | 287.888 | 351.9077 | 28.3963 | 420.8056 | 206.6936
1.1806 | 413.1105 | 287.888 | 351.8155 | 28.3729 | 420.6673 | 206.5553
1.1821 | 413.6819 | 287.888 | 352.006 | 28.3835 | 420.9529 | 206.8409
1.1821 | 413.6819 | 287.888 | 352.006 | 28.3835 | 420.9529 | 206.8409
1.1821 | 413.6819 | 287.969 | 351.925 | 28.3835 | 420.8719 | 206.8409
1.1821 | 413.3801 | 287.888 | 351.9054 | 28.3579 | 420.802 | 206.69
1.1821 | 413.6819 | 287.969 | 351.925 | 28.3835 | 420.8719 | 206.8409
1.1821 | 413.6819 | 287.969 | 351.925 | 28.3835 | 420.8719 | 206.8409
1.1821 | 413.6819 | 287.969 | 351.925 | 28.3835 | 420.8719 | 206.8409
1.1821 | 413.6819 | 287.969 | 351.925 | 28.3835 | 420.8719 | 206.8409
1.1821 | 413.3801 | 287.969 | 351.8244 | 28.3579 | 420.721 | 206.69
1.1836 | 413.6751 | 287.969 | 351.9227 | 28.347 | 420.8686 | 206.8376
1.1836 | 413.6751 | 287.969 | 351.9227 | 28.347 | 420.8686 | 206.8376
1.1836 | 413.6751 | 287.969 | 351.9227 | 28.347 | 420.8686 | 206.8376
1.1836 | 413.6751 | 288.05 | 351.8417 | 28.347 | 420.7876 | 206.8376
1.1836 | 413.6751 | 287.969 | 351.9227 | 28.347 | 420.8686 | 206.8376
1.1836 | 413.6751 | 288.05 | 351.8417 | 28.347 | 420.7876 | 206.8376
1.1836 | 413.6751 | 288.05 | 351.8417 | 28.347 | 420.7876 | 206.8376
1.1836 | 413.6751 | 288.05 | 351.8417 | 28.347 | 420.7876 | 206.8376
1.1836 | 413.6751 | 288.05 | 351.8417 | 28.347 | 420.7876 | 206.8376
1.1851 | 413.6684 | 288.05 | 351.8395 | 28.3106 | 420.7842 | 206.8342
1.1851 | 413.6684 | 288.05 | 351.8395 | 28.3106 | 420.7842 | 206.8342
1.1851 | 413.945 | 288.05 | 351.9317 | 28.3339 | 420.9225 | 206.9725
1.1851 | 413.6684 | 288.05 | 351.8395 | 28.3106 | 420.7842 | 206.8342
1.1851 | 413.945 | 288.132 | 351.8497 | 28.3339 | 420.8405 | 206.9725
1.1851 | 413.945 | 288.132 | 351.8497 | 28.3339 | 420.8405 | 206.9725
1.1851 | 413.945 | 288.132 | 351.8497 | 28.3339 | 420.8405 | 206.9725
1.1866 | 413.6617 | 288.132 | 351.7552 | 28.2743 | 420.6988 | 206.8308
1.1866 | 413.9383 | 288.132 | 351.8474 | 28.2976 | 420.8371 | 206.9691
1.1866 | 413.9383 | 288.132 | 351.8474 | 28.2976 | 420.8371 | 206.9691
1.1866 | 413.6617 | 288.132 | 351.7552 | 28.2743 | 420.6988 | 206.8308
1.1866 | 413.9383 | 288.213 | 351.7664 | 28.2976 | 420.7561 | 206.9691
1.1866 | 413.9383 | 288.213 | 351.7664 | 28.2976 | 420.7561 | 206.9691
1.1866 | 413.9383 | 288.213 | 351.7664 | 28.2976 | 420.7561 | 206.9691
1.1866 | 413.9383 | 288.213 | 351.7664 | 28.2976 | 420.7561 | 206.9691
1.1866 | 414.2149 | 288.213 | 351.8586 | 28.3209 | 420.8944 | 207.1074
1.1866 | 413.9383 | 288.213 | 351.7664 | 28.2976 | 420.7561 | 206.9691
1.1866 | 413.9383 | 288.213 | 351.7664 | 28.2976 | 420.7561 | 206.9691
1.1881 | 413.9315 | 288.213 | 351.7642 | 28.2614 | 420.7528 | 206.9658
1.1866 | 413.9383 | 288.294 | 351.6854 | 28.2976 | 420.6751 | 206.9691
1.1866 | 414.2149 | 288.294 | 351.7776 | 28.3209 | 420.8134 | 207.1074
1.1881 | 414.2081 | 288.294 | 351.7754 | 28.2846 | 420.8101 | 207.1041
1.1881 | 413.9315 | 288.294 | 351.6832 | 28.2614 | 420.6718 | 206.9658
1.1881 | 414.2081 | 288.294 | 351.7754 | 28.2846 | 420.8101 | 207.1041
1.1881 | 413.9315 | 288.294 | 351.6832 | 28.2614 | 420.6718 | 206.9658
1.1881 | 414.2081 | 288.294 | 351.7754 | 28.2846 | 420.8101 | 207.1041
1.1881 | 414.2081 | 288.294 | 351.7754 | 28.2846 | 420.8101 | 207.1041
1.1881 | 414.2081 | 288.294 | 351.7754 | 28.2846 | 420.8101 | 207.1041
1.1896 | 414.2014 | 288.294 | 351.7731 | 28.2485 | 420.8067 | 207.1007
1.1896 | 414.2014 | 288.376 | 351.6911 | 28.2485 | 420.7247 | 207.1007
1.1896 | 414.2014 | 288.376 | 351.6911 | 28.2485 | 420.7247 | 207.1007
1.1896 | 414.2014 | 288.376 | 351.6911 | 28.2485 | 420.7247 | 207.1007
1.1896 | 414.2014 | 288.376 | 351.6911 | 28.2485 | 420.7247 | 207.1007
1.1896 | 414.5031 | 288.376 | 351.7917 | 28.2738 | 420.8756 | 207.2516
1.1896 | 414.5031 | 288.376 | 351.7917 | 28.2738 | 420.8756 | 207.2516
1.1911 | 414.1946 | 288.376 | 351.6889 | 28.2124 | 420.7213 | 207.0973
1.1911 | 414.1946 | 288.376 | 351.6889 | 28.2124 | 420.7213 | 207.0973
1.1911 | 414.4964 | 288.376 | 351.7895 | 28.2377 | 420.8722 | 207.2482
1.1911 | 414.1946 | 288.376 | 351.6889 | 28.2124 | 420.7213 | 207.0973
1.1911 | 414.1946 | 288.376 | 351.6889 | 28.2124 | 420.7213 | 207.0973
1.1911 | 414.4964 | 288.457 | 351.7085 | 28.2377 | 420.7912 | 207.2482
1.1911 | 414.4964 | 288.457 | 351.7085 | 28.2377 | 420.7912 | 207.2482
1.1911 | 414.1946 | 288.457 | 351.6079 | 28.2124 | 420.6403 | 207.0973
1.1911 | 414.773 | 288.457 | 351.8007 | 28.2609 | 420.9295 | 207.3865
1.1911 | 414.4964 | 288.457 | 351.7085 | 28.2377 | 420.7912 | 207.2482
1.1911 | 414.4964 | 288.457 | 351.7085 | 28.2377 | 420.7912 | 207.2482
1.1911 | 414.4964 | 288.457 | 351.7085 | 28.2377 | 420.7912 | 207.2482
1.1927 | 414.4893 | 288.457 | 351.7061 | 28.1999 | 420.7876 | 207.2446
1.1927 | 414.4893 | 288.457 | 351.7061 | 28.1999 | 420.7876 | 207.2446
1.1927 | 414.4893 | 288.457 | 351.7061 | 28.1999 | 420.7876 | 207.2446
1.1927 | 414.4893 | 288.457 | 351.7061 | 28.1999 | 420.7876 | 207.2446
1.1927 | 414.4893 | 288.538 | 351.6251 | 28.1999 | 420.7066 | 207.2446
1.1927 | 414.4893 | 288.538 | 351.6251 | 28.1999 | 420.7066 | 207.2446
1.1942 | 414.4826 | 288.538 | 351.6229 | 28.1639 | 420.7033 | 207.2413
1.1927 | 414.4893 | 288.538 | 351.6251 | 28.1999 | 420.7066 | 207.2446
1.1942 | 414.4826 | 288.538 | 351.6229 | 28.1639 | 420.7033 | 207.2413
1.1942 | 414.7591 | 288.538 | 351.715 | 28.1871 | 420.8416 | 207.3796
1.1942 | 414.4826 | 288.538 | 351.6229 | 28.1639 | 420.7033 | 207.2413
1.1942 | 414.4826 | 288.538 | 351.6229 | 28.1639 | 420.7033 | 207.2413
1.1942 | 414.4826 | 288.538 | 351.6229 | 28.1639 | 420.7033 | 207.2413
1.1942 | 414.4826 | 288.62 | 351.5409 | 28.1639 | 420.6213 | 207.2413
1.1942 | 414.4826 | 288.62 | 351.5409 | 28.1639 | 420.6213 | 207.2413
1.1942 | 414.7591 | 288.62 | 351.633 | 28.1871 | 420.7596 | 207.3796
1.1942 | 414.1808 | 288.62 | 351.4403 | 28.1387 | 420.4704 | 207.0904
1.1957 | 414.7524 | 288.62 | 351.6308 | 28.1512 | 420.7562 | 207.3762
1.1957 | 414.7524 | 288.62 | 351.6308 | 28.1512 | 420.7562 | 207.3762
1.1957 | 414.4758 | 288.62 | 351.5386 | 28.1281 | 420.6179 | 207.2379
1.1957 | 414.7524 | 288.701 | 351.5498 | 28.1512 | 420.6752 | 207.3762
1.1957 | 414.7524 | 288.62 | 351.6308 | 28.1512 | 420.7562 | 207.3762
1.1957 | 414.7524 | 288.701 | 351.5498 | 28.1512 | 420.6752 | 207.3762
1.1957 | 414.7524 | 288.62 | 351.6308 | 28.1512 | 420.7562 | 207.3762
1.1957 | 414.7524 | 288.701 | 351.5498 | 28.1512 | 420.6752 | 207.3762
1.1957 | 414.7524 | 288.701 | 351.5498 | 28.1512 | 420.6752 | 207.3762
1.1957 | 415.029 | 288.701 | 351.642 | 28.1744 | 420.8135 | 207.5145
1.1972 | 414.7456 | 288.701 | 351.5475 | 28.1154 | 420.6718 | 207.3728
1.1972 | 415.0222 | 288.701 | 351.6397 | 28.1385 | 420.8101 | 207.5111
1.1972 | 414.7456 | 288.782 | 351.4665 | 28.1154 | 420.5908 | 207.3728
1.1972 | 414.7456 | 288.701 | 351.5475 | 28.1154 | 420.6718 | 207.3728
1.1972 | 414.7456 | 288.701 | 351.5475 | 28.1154 | 420.6718 | 207.3728
1.1972 | 414.7456 | 288.782 | 351.4665 | 28.1154 | 420.5908 | 207.3728
1.1972 | 414.7456 | 288.782 | 351.4665 | 28.1154 | 420.5908 | 207.3728
1.1972 | 415.0222 | 288.782 | 351.5587 | 28.1385 | 420.7291 | 207.5111
1.1987 | 415.0155 | 288.782 | 351.5565 | 28.1028 | 420.7257 | 207.5077
1.1987 | 415.0155 | 288.782 | 351.5565 | 28.1028 | 420.7257 | 207.5077
1.1987 | 415.0155 | 288.782 | 351.5565 | 28.1028 | 420.7257 | 207.5077
1.1987 | 415.0155 | 288.782 | 351.5565 | 28.1028 | 420.7257 | 207.5077
1.1987 | 415.0155 | 288.864 | 351.4745 | 28.1028 | 420.6437 | 207.5077
1.1987 | 415.0155 | 288.782 | 351.5565 | 28.1028 | 420.7257 | 207.5077
1.1987 | 415.0155 | 288.864 | 351.4745 | 28.1028 | 420.6437 | 207.5077
1.1987 | 415.0155 | 288.864 | 351.4745 | 28.1028 | 420.6437 | 207.5077
1.1987 | 415.0155 | 288.864 | 351.4745 | 28.1028 | 420.6437 | 207.5077
1.2002 | 415.0087 | 288.864 | 351.4722 | 28.0672 | 420.6404 | 207.5044
1.1987 | 415.0155 | 288.864 | 351.4745 | 28.1028 | 420.6437 | 207.5077
1.2002 | 415.0087 | 288.864 | 351.4722 | 28.0672 | 420.6404 | 207.5044
1.2002 | 415.0087 | 288.864 | 351.4722 | 28.0672 | 420.6404 | 207.5044
1.2002 | 415.0087 | 288.864 | 351.4722 | 28.0672 | 420.6404 | 207.5044
1.2002 | 415.0087 | 288.864 | 351.4722 | 28.0672 | 420.6404 | 207.5044
1.2002 | 415.0087 | 288.945 | 351.3912 | 28.0672 | 420.5594 | 207.5044
1.2002 | 415.0087 | 288.945 | 351.3912 | 28.0672 | 420.5594 | 207.5044
1.2002 | 414.7321 | 288.945 | 351.299 | 28.0441 | 420.4211 | 207.3661
1.2002 | 415.0087 | 288.945 | 351.3912 | 28.0672 | 420.5594 | 207.5044
1.2002 | 415.2853 | 288.945 | 351.4834 | 28.0902 | 420.6976 | 207.6426
1.2017 | 415.2785 | 288.945 | 351.4812 | 28.0547 | 420.6943 | 207.6393
1.2002 | 415.2853 | 288.945 | 351.4834 | 28.0902 | 420.6976 | 207.6426
1.2017 | 414.7254 | 288.945 | 351.2968 | 28.0086 | 420.4177 | 207.3627
1.2017 | 415.2785 | 289.026 | 351.4002 | 28.0547 | 420.6133 | 207.6393
1.2017 | 415.002 | 289.026 | 351.308 | 28.0316 | 420.475 | 207.501
1.2017 | 415.2785 | 289.026 | 351.4002 | 28.0547 | 420.6133 | 207.6393
1.2017 | 415.2785 | 289.026 | 351.4002 | 28.0547 | 420.6133 | 207.6393
1.2017 | 415.002 | 289.026 | 351.308 | 28.0316 | 420.475 | 207.501
1.2017 | 415.2785 | 289.026 | 351.4002 | 28.0547 | 420.6133 | 207.6393
1.2017 | 415.2785 | 289.026 | 351.4002 | 28.0547 | 420.6133 | 207.6393
1.2017 | 415.2785 | 289.026 | 351.4002 | 28.0547 | 420.6133 | 207.6393
1.2032 | 415.2718 | 289.026 | 351.3979 | 28.0192 | 420.6099 | 207.6359
1.2032 | 414.9952 | 289.026 | 351.3057 | 27.9962 | 420.4716 | 207.4976
1.2032 | 415.2718 | 289.108 | 351.3159 | 28.0192 | 420.5279 | 207.6359
1.2032 | 415.2718 | 289.108 | 351.3159 | 28.0192 | 420.5279 | 207.6359
1.2032 | 415.2718 | 289.108 | 351.3159 | 28.0192 | 420.5279 | 207.6359
1.2032 | 415.2718 | 289.108 | 351.3159 | 28.0192 | 420.5279 | 207.6359
1.2032 | 415.2718 | 289.108 | 351.3159 | 28.0192 | 420.5279 | 207.6359
1.2032 | 415.2718 | 289.108 | 351.3159 | 28.0192 | 420.5279 | 207.6359
1.2032 | 415.2718 | 289.108 | 351.3159 | 28.0192 | 420.5279 | 207.6359
1.2032 | 415.5735 | 289.108 | 351.4165 | 28.0442 | 420.6787 | 207.7867
1.2048 | 415.5664 | 289.108 | 351.4141 | 28.007 | 420.6752 | 207.7832
1.2048 | 415.2647 | 289.108 | 351.3136 | 27.982 | 420.5243 | 207.6323
1.2048 | 415.5664 | 289.108 | 351.4141 | 28.007 | 420.6752 | 207.7832
1.2048 | 415.2647 | 289.189 | 351.2326 | 27.982 | 420.4433 | 207.6323
1.2048 | 415.5664 | 289.189 | 351.3331 | 28.007 | 420.5942 | 207.7832
1.2048 | 415.5664 | 289.189 | 351.3331 | 28.007 | 420.5942 | 207.7832
1.2048 | 415.5664 | 289.189 | 351.3331 | 28.007 | 420.5942 | 207.7832
1.2063 | 415.5596 | 289.189 | 351.3309 | 27.9717 | 420.5908 | 207.7798
1.2048 | 415.5664 | 289.189 | 351.3331 | 28.007 | 420.5942 | 207.7832
1.2063 | 415.5596 | 289.189 | 351.3309 | 27.9717 | 420.5908 | 207.7798
1.2063 | 415.5596 | 289.27 | 351.2499 | 27.9717 | 420.5098 | 207.7798
1.2063 | 415.5596 | 289.27 | 351.2499 | 27.9717 | 420.5098 | 207.7798
1.2063 | 415.5596 | 289.189 | 352.3309 | 27.9717 | 421.5908 | 207.7798
1.2063 | 415.5596 | 289.27 | 351.2499 | 27.9717 | 420.5098 | 207.7798
1.2063 | 415.2579 | 289.27 | 351.1493 | 27.9467 | 420.359 | 207.629
1.2063 | 415.5596 | 289.27 | 351.2499 | 27.9717 | 420.5098 | 207.7798
1.2063 | 415.5596 | 289.27 | 351.2499 | 27.9717 | 420.5098 | 207.7798
1.2063 | 415.5596 | 289.27 | 351.2499 | 27.9717 | 420.5098 | 207.7798
1.2063 | 415.5596 | 289.27 | 351.2499 | 27.9717 | 420.5098 | 207.7798
1.2078 | 415.5528 | 289.27 | 351.2476 | 27.9365 | 420.5064 | 207.7764
1.2078 | 415.5528 | 289.27 | 351.2476 | 27.9365 | 420.5064 | 207.7764
1.2078 | 415.8294 | 289.27 | 351.3398 | 27.9594 | 420.6447 | 207.9147
1.2078 | 415.2511 | 289.27 | 351.147 | 27.9115 | 420.3556 | 207.6256
1.2078 | 415.8294 | 289.27 | 351.3398 | 27.9594 | 420.6447 | 207.9147
1.2078 | 415.8294 | 289.27 | 351.3398 | 27.9594 | 420.6447 | 207.9147
1.2078 | 415.5528 | 289.352 | 351.1656 | 27.9365 | 420.4244 | 207.7764
1.2078 | 415.5528 | 289.352 | 351.1656 | 27.9365 | 420.4244 | 207.7764
1.2093 | 415.8226 | 289.352 | 351.2555 | 27.9242 | 420.5593 | 207.9113
1.2093 | 415.8226 | 289.352 | 351.2555 | 27.9242 | 420.5593 | 207.9113
1.2093 | 415.8226 | 289.352 | 351.2555 | 27.9242 | 420.5593 | 207.9113
1.2093 | 415.5461 | 289.352 | 351.1634 | 27.9013 | 420.421 | 207.773
1.2093 | 415.8226 | 289.352 | 351.2555 | 27.9242 | 420.5593 | 207.9113
1.2093 | 415.5461 | 289.352 | 351.1634 | 27.9013 | 420.421 | 207.773
1.2093 | 415.8226 | 289.352 | 351.2555 | 27.9242 | 420.5593 | 207.9113
1.2093 | 415.8226 | 289.352 | 351.2555 | 27.9242 | 420.5593 | 207.9113
1.2093 | 415.8226 | 289.433 | 351.1745 | 27.9242 | 420.4783 | 207.9113
1.2107 | 415.8158 | 289.352 | 351.2533 | 27.8891 | 420.5559 | 207.9079
1.2107 | 415.8158 | 289.433 | 351.1723 | 27.8891 | 420.4749 | 207.9079
1.2107 | 415.8158 | 289.433 | 351.1723 | 27.8891 | 420.4749 | 207.9079
1.2107 | 416.0924 | 289.433 | 352.2645 | 27.9119 | 421.6132 | 208.0462
1.2107 | 415.8158 | 289.433 | 351.1723 | 27.8891 | 420.4749 | 207.9079
1.2107 | 416.0924 | 289.433 | 351.2645 | 27.9119 | 420.6132 | 208.0462
1.2107 | 415.8158 | 289.433 | 351.1723 | 27.8891 | 420.4749 | 207.9079
1.2107 | 416.0924 | 289.433 | 351.2645 | 27.9119 | 420.6132 | 208.0462
1.2107 | 416.0924 | 289.433 | 351.2645 | 27.9119 | 420.6132 | 208.0462
1.2122 | 416.0856 | 289.433 | 351.2622 | 27.8769 | 420.6098 | 208.0428
1.2122 | 416.0856 | 289.433 | 351.2622 | 27.8769 | 420.6098 | 208.0428
1.2122 | 416.0856 | 289.433 | 351.2622 | 27.8769 | 420.6098 | 208.0428
1.2122 | 416.0856 | 289.433 | 351.2622 | 27.8769 | 420.6098 | 208.0428
1.2122 | 416.0856 | 289.433 | 352.2622 | 27.8769 | 421.6098 | 208.0428
1.2122 | 416.0856 | 289.433 | 351.2622 | 27.8769 | 420.6098 | 208.0428
1.2122 | 416.0856 | 289.433 | 351.2622 | 27.8769 | 420.6098 | 208.0428
1.2122 | 416.0856 | 289.433 | 351.2622 | 27.8769 | 420.6098 | 208.0428
1.2122 | 416.3873 | 289.514 | 351.2818 | 27.9017 | 420.6796 | 208.1936
1.2122 | 416.0856 | 289.514 | 351.1812 | 27.8769 | 420.5288 | 208.0428
1.2137 | 416.0788 | 289.514 | 351.1789 | 27.8419 | 420.5254 | 208.0394
1.2137 | 416.0788 | 289.514 | 351.1789 | 27.8419 | 420.5254 | 208.0394
1.2137 | 416.3805 | 289.514 | 351.2795 | 27.8668 | 420.6763 | 208.1903
1.2137 | 416.3805 | 289.514 | 351.2795 | 27.8668 | 420.6763 | 208.1903
1.2137 | 416.3805 | 289.514 | 351.2795 | 27.8668 | 420.6763 | 208.1903
1.2137 | 416.0788 | 289.514 | 351.1789 | 27.8419 | 420.5254 | 208.0394
1.2137 | 416.0788 | 289.514 | 351.1789 | 27.8419 | 420.5254 | 208.0394
1.2137 | 416.3805 | 289.596 | 351.1975 | 27.8668 | 420.5943 | 208.1903
1.2153 | 416.3734 | 289.596 | 352.1951 | 27.8301 | 421.5907 | 208.1867
1.2153 | 416.3734 | 289.596 | 351.1951 | 27.8301 | 420.5907 | 208.1867
1.2153 | 416.3734 | 289.596 | 351.1951 | 27.8301 | 420.5907 | 208.1867
1.2153 | 416.3734 | 289.514 | 351.2771 | 27.8301 | 420.6727 | 208.1867
1.2153 | 416.3734 | 289.596 | 351.1951 | 27.8301 | 420.5907 | 208.1867
1.2168 | 416.3666 | 289.596 | 352.1929 | 27.7953 | 421.5873 | 208.1833
1.2153 | 416.3734 | 289.596 | 351.1951 | 27.8301 | 420.5907 | 208.1867
1.2153 | 416.3734 | 289.596 | 351.1951 | 27.8301 | 420.5907 | 208.1867
1.2153 | 416.3734 | 289.596 | 351.1951 | 27.8301 | 420.5907 | 208.1867
1.2153 | 416.9264 | 289.596 | 351.3795 | 27.8756 | 420.8672 | 208.4632
1.2168 | 415.7884 | 289.596 | 351.0001 | 27.7478 | 420.2982 | 207.8942
1.2168 | 416.9196 | 289.596 | 351.3772 | 27.8407 | 420.8638 | 208.4598
1.2168 | 416.3666 | 289.596 | 351.1929 | 27.7953 | 420.5873 | 208.1833
1.2168 | 416.3666 | 289.677 | 351.1119 | 27.7953 | 420.5063 | 208.1833
1.2168 | 416.9196 | 289.596 | 351.3772 | 27.8407 | 420.8638 | 208.4598
1.2168 | 416.3666 | 289.677 | 351.1119 | 27.7953 | 420.5063 | 208.1833
1.2168 | 416.3666 | 289.596 | 351.1929 | 27.7953 | 420.5873 | 208.1833
1.2168 | 416.9196 | 289.596 | 352.3772 | 27.8407 | 421.8638 | 208.4598
1.2168 | 416.9196 | 289.677 | 351.2962 | 27.8407 | 420.7828 | 208.4598
1.2168 | 416.9196 | 289.677 | 351.2962 | 27.8407 | 420.7828 | 208.4598
1.2183 | 416.9129 | 289.677 | 351.294 | 27.806 | 420.7794 | 208.4564
1.2183 | 416.9129 | 289.677 | 352.294 | 27.806 | 421.7794 | 208.4564
1.2183 | 417.2145 | 289.758 | 351.3135 | 27.8307 | 420.8493 | 208.6073
1.2183 | 416.9129 | 289.677 | 351.294 | 27.806 | 420.7794 | 208.4564
1.2183 | 416.9129 | 289.677 | 351.294 | 27.806 | 420.7794 | 208.4564
1.2183 | 416.9129 | 289.758 | 351.213 | 27.806 | 420.6984 | 208.4564
1.2183 | 417.2145 | 289.758 | 351.3135 | 27.8307 | 420.8493 | 208.6073
1.2183 | 417.2145 | 289.758 | 351.3135 | 27.8307 | 420.8493 | 208.6073
1.2183 | 417.2145 | 289.758 | 351.3135 | 27.8307 | 420.8493 | 208.6073
1.2213 | 416.8993 | 289.758 | 352.2084 | 27.7366 | 421.6917 | 208.4497
1.2213 | 416.8993 | 289.758 | 351.2084 | 27.7366 | 420.6917 | 208.4497
1.2213 | 417.2009 | 289.758 | 351.309 | 27.7613 | 420.8425 | 208.6005
1.2213 | 417.2009 | 289.758 | 351.309 | 27.7613 | 420.8425 | 208.6005
1.2213 | 417.4774 | 289.758 | 351.4011 | 27.784 | 420.9807 | 208.7387
1.2213 | 417.2009 | 289.758 | 351.309 | 27.7613 | 420.8425 | 208.6005
1.2213 | 417.2009 | 289.758 | 351.309 | 27.7613 | 420.8425 | 208.6005
1.2228 | 417.1942 | 289.84 | 351.2247 | 27.7268 | 420.7571 | 208.5971
1.2228 | 417.1942 | 289.84 | 351.2247 | 27.7268 | 420.7571 | 208.5971
1.2228 | 417.1942 | 289.84 | 351.2247 | 27.7268 | 420.7571 | 208.5971
1.2228 | 417.4707 | 289.84 | 351.3169 | 27.7494 | 420.8953 | 208.7353
1.2228 | 417.1942 | 289.84 | 351.2247 | 27.7268 | 420.7571 | 208.5971
1.2228 | 417.4707 | 289.84 | 351.3169 | 27.7494 | 420.8953 | 208.7353
1.2228 | 417.1942 | 289.84 | 351.2247 | 27.7268 | 420.7571 | 208.5971
1.2228 | 416.8925 | 289.84 | 351.1242 | 27.7021 | 420.6063 | 208.4463
1.2228 | 417.1942 | 289.84 | 351.2247 | 27.7268 | 420.7571 | 208.5971
1.2228 | 417.1942 | 289.84 | 351.2247 | 27.7268 | 420.7571 | 208.5971
1.2228 | 417.1942 | 289.84 | 351.2247 | 27.7268 | 420.7571 | 208.5971
1.2243 | 417.1874 | 289.84 | 351.2225 | 27.6923 | 420.7537 | 208.5937
1.2228 | 417.1942 | 289.921 | 351.1437 | 27.7268 | 420.6761 | 208.5971
1.2243 | 417.1874 | 289.921 | 351.1415 | 27.6923 | 420.6727 | 208.5937
1.2243 | 417.4639 | 289.921 | 351.2336 | 27.7149 | 420.8109 | 208.7319
1.2243 | 416.8857 | 289.921 | 351.0409 | 27.6677 | 420.5219 | 208.4429
1.2243 | 417.4639 | 289.921 | 352.2336 | 27.7149 | 421.8109 | 208.7319
1.2258 | 417.4571 | 289.921 | 351.2314 | 27.6805 | 420.8075 | 208.7285
1.2243 | 417.1874 | 289.921 | 351.1415 | 27.6923 | 420.6727 | 208.5937
1.2258 | 417.4571 | 290.002 | 351.1504 | 27.6805 | 420.7265 | 208.7285
1.2258 | 417.4571 | 290.002 | 351.1504 | 27.6805 | 420.7265 | 208.7285
1.2258 | 417.4571 | 290.002 | 351.1504 | 27.6805 | 420.7265 | 208.7285
1.2258 | 417.4571 | 290.002 | 351.1504 | 27.6805 | 420.7265 | 208.7285
1.2258 | 417.4571 | 290.002 | 351.1504 | 27.6805 | 420.7265 | 208.7285
1.2274 | 417.4499 | 290.002 | 351.148 | 27.6444 | 420.723 | 208.725
1.2258 | 417.4571 | 290.002 | 351.1504 | 27.6805 | 420.7265 | 208.7285
1.2274 | 417.4499 | 290.002 | 351.148 | 27.6444 | 420.723 | 208.725
1.2274 | 417.7264 | 290.083 | 351.1591 | 27.667 | 420.7802 | 208.8632
1.2274 | 417.7264 | 290.083 | 351.1591 | 27.667 | 420.7802 | 208.8632
1.2274 | 417.4499 | 290.002 | 351.148 | 27.6444 | 420.723 | 208.725
1.2289 | 417.4432 | 290.083 | 351.0647 | 27.6102 | 420.6386 | 208.7216
1.2274 | 417.4499 | 290.083 | 351.067 | 27.6444 | 420.642 | 208.725
1.2274 | 417.7264 | 290.083 | 351.1591 | 27.667 | 420.7802 | 208.8632
1.2274 | 417.7264 | 290.083 | 351.1591 | 27.667 | 420.7802 | 208.8632
1.2289 | 417.4432 | 290.083 | 351.0647 | 27.6102 | 420.6386 | 208.7216
1.2274 | 417.7264 | 290.083 | 351.1591 | 27.667 | 420.7802 | 208.8632
1.2274 | 417.7264 | 290.083 | 351.1591 | 27.667 | 420.7802 | 208.8632
1.2274 | 417.4499 | 290.083 | 351.067 | 27.6444 | 420.642 | 208.725
1.2289 | 417.4432 | 290.083 | 351.0647 | 27.6102 | 420.6386 | 208.7216
1.2289 | 417.4432 | 290.083 | 351.0647 | 27.6102 | 420.6386 | 208.7216
1.2289 | 417.4432 | 290.083 | 352.0647 | 27.6102 | 421.6386 | 208.7216
1.2289 | 417.4432 | 290.165 | 350.9827 | 27.6102 | 420.5566 | 208.7216
1.2274 | 417.4499 | 290.165 | 350.985 | 27.6444 | 420.56 | 208.725
1.2289 | 417.7196 | 290.083 | 351.1569 | 27.6327 | 420.7768 | 208.8598
1.2289 | 417.4432 | 290.083 | 351.0647 | 27.6102 | 420.6386 | 208.7216
1.2289 | 417.4432 | 290.165 | 350.9827 | 27.6102 | 420.5566 | 208.7216
1.2289 | 417.7196 | 290.165 | 351.0749 | 27.6327 | 420.6948 | 208.8598
1.2304 | 417.7128 | 290.165 | 351.0726 | 27.5985 | 420.6914 | 208.8564
1.2289 | 417.7196 | 290.165 | 351.0749 | 27.6327 | 420.6948 | 208.8598
1.2304 | 417.7128 | 290.165 | 351.0726 | 27.5985 | 420.6914 | 208.8564
1.2304 | 417.7128 | 290.165 | 351.0726 | 27.5985 | 420.6914 | 208.8564
1.2304 | 417.7128 | 290.246 | 350.9916 | 27.5985 | 420.6104 | 208.8564
1.2289 | 417.7196 | 290.246 | 350.9939 | 27.6327 | 420.6138 | 208.8598
1.2319 | 417.9825 | 290.246 | 351.0815 | 27.5868 | 420.7453 | 208.9913
1.2304 | 417.7128 | 290.246 | 350.9916 | 27.5985 | 420.6104 | 208.8564
1.2304 | 417.9893 | 290.246 | 351.0838 | 27.621 | 420.7487 | 208.9947
1.2304 | 417.4364 | 290.246 | 350.8995 | 27.576 | 420.4722 | 208.7182
1.2304 | 417.9893 | 290.246 | 351.0838 | 27.621 | 420.7487 | 208.9947
1.2304 | 417.7128 | 290.246 | 350.9916 | 27.5985 | 420.6104 | 208.8564
1.2319 | 417.9825 | 290.246 | 351.0815 | 27.5868 | 420.7453 | 208.9913
1.2304 | 417.9893 | 290.246 | 351.0838 | 27.621 | 420.7487 | 208.9947
1.2319 | 417.9825 | 290.246 | 351.0815 | 27.5868 | 420.7453 | 208.9913
1.2319 | 417.9825 | 290.328 | 350.9995 | 27.5868 | 420.6633 | 208.9913
1.2319 | 417.9825 | 290.328 | 350.9995 | 27.5868 | 420.6633 | 208.9913
1.2319 | 417.9825 | 290.328 | 350.9995 | 27.5868 | 420.6633 | 208.9913
1.2319 | 417.9825 | 290.328 | 350.9995 | 27.5868 | 420.6633 | 208.9913
1.2334 | 417.6992 | 290.328 | 350.9051 | 27.5304 | 420.5216 | 208.8496
1.2319 | 417.9825 | 290.328 | 350.9995 | 27.5868 | 420.6633 | 208.9913
1.2334 | 417.9757 | 290.328 | 350.9972 | 27.5528 | 420.6599 | 208.9879
1.2334 | 418.2773 | 290.328 | 351.0978 | 27.5772 | 420.8107 | 209.1387
1.2334 | 417.9757 | 290.328 | 350.9972 | 27.5528 | 420.6599 | 208.9879
1.2334 | 417.6992 | 290.328 | 350.9051 | 27.5304 | 420.5216 | 208.8496
1.2334 | 417.9757 | 290.328 | 350.9972 | 27.5528 | 420.6599 | 208.9879
1.2349 | 417.9689 | 290.328 | 350.995 | 27.5188 | 420.6565 | 208.9845
1.2334 | 417.9757 | 290.409 | 350.9162 | 27.5528 | 420.5789 | 208.9879
1.2334 | 417.9757 | 290.409 | 350.9162 | 27.5528 | 420.5789 | 208.9879
1.2334 | 417.9757 | 290.409 | 350.9162 | 27.5528 | 420.5789 | 208.9879
1.2334 | 417.9757 | 290.409 | 350.9162 | 27.5528 | 420.5789 | 208.9879
1.2349 | 418.2705 | 290.409 | 351.0145 | 27.5432 | 420.7263 | 209.1353
1.2349 | 417.9689 | 290.409 | 350.914 | 27.5188 | 420.5755 | 208.9845
1.2349 | 417.9689 | 290.409 | 350.914 | 27.5188 | 420.5755 | 208.9845
1.2349 | 417.9689 | 290.409 | 350.914 | 27.5188 | 420.5755 | 208.9845
1.2349 | 418.2705 | 290.409 | 351.0145 | 27.5432 | 420.7263 | 209.1353
1.2349 | 418.2705 | 290.409 | 351.0145 | 27.5432 | 420.7263 | 209.1353
1.2364 | 417.9621 | 290.409 | 350.9117 | 27.4849 | 420.5721 | 208.9811
1.2364 | 418.2637 | 290.409 | 351.0122 | 27.5093 | 420.7229 | 209.1319
1.2364 | 418.2637 | 290.49 | 350.9312 | 27.5093 | 420.6419 | 209.1319
1.2364 | 418.2637 | 290.49 | 350.9312 | 27.5093 | 420.6419 | 209.1319
1.2364 | 418.2637 | 290.49 | 350.9312 | 27.5093 | 420.6419 | 209.1319
1.2364 | 417.9621 | 290.49 | 350.8307 | 27.4849 | 420.4911 | 208.9811
1.2364 | 418.2637 | 290.49 | 350.9312 | 27.5093 | 420.6419 | 209.1319
1.2364 | 418.2637 | 290.49 | 350.9312 | 27.5093 | 420.6419 | 209.1319
1.2364 | 418.2637 | 290.49 | 350.9312 | 27.5093 | 420.6419 | 209.1319
1.2364 | 418.2637 | 290.49 | 350.9312 | 27.5093 | 420.6419 | 209.1319
1.2364 | 418.2637 | 290.571 | 350.8502 | 27.5093 | 420.5609 | 209.1319
1.2379 | 418.2566 | 290.571 | 350.8479 | 27.4738 | 420.5573 | 209.1283
1.2379 | 418.2566 | 290.571 | 350.8479 | 27.4738 | 420.5573 | 209.1283
1.2379 | 418.533 | 290.571 | 350.94 | 27.4961 | 420.6955 | 209.2665
1.2379 | 418.2566 | 290.571 | 350.8479 | 27.4738 | 420.5573 | 209.1283
1.2379 | 418.2566 | 290.571 | 351.8479 | 27.4738 | 421.5573 | 209.1283
1.2379 | 418.2566 | 290.571 | 350.8479 | 27.4738 | 420.5573 | 209.1283
1.2379 | 418.2566 | 290.571 | 350.8479 | 27.4738 | 420.5573 | 209.1283
1.2394 | 418.2498 | 290.571 | 350.8456 | 27.44 | 420.5539 | 209.1249
1.2394 | 418.2498 | 290.571 | 350.8456 | 27.44 | 420.5539 | 209.1249
1.2394 | 418.2498 | 290.571 | 350.8456 | 27.44 | 420.5539 | 209.1249
1.2394 | 418.2498 | 290.571 | 350.8456 | 27.44 | 420.5539 | 209.1249
1.2394 | 418.2498 | 290.571 | 351.8456 | 27.44 | 421.5539 | 209.1249
1.2394 | 418.2498 | 290.571 | 350.8456 | 27.44 | 420.5539 | 209.1249
1.2394 | 418.5262 | 290.653 | 350.8557 | 27.4623 | 420.6101 | 209.2631
1.2394 | 418.2498 | 290.571 | 350.8456 | 27.44 | 420.5539 | 209.1249
1.2409 | 418.243 | 290.653 | 350.7613 | 27.4064 | 420.4685 | 209.1215
1.2409 | 418.5194 | 290.653 | 350.8535 | 27.4286 | 420.6067 | 209.2597
1.2409 | 418.5194 | 290.653 | 350.8535 | 27.4286 | 420.6067 | 209.2597
1.2409 | 418.243 | 290.653 | 350.7613 | 27.4064 | 420.4685 | 209.1215
1.2409 | 418.5194 | 290.653 | 350.8535 | 27.4286 | 420.6067 | 209.2597
1.2409 | 418.5194 | 290.653 | 351.8535 | 27.4286 | 421.6067 | 209.2597
1.2424 | 418.5126 | 290.653 | 350.8512 | 27.395 | 420.6033 | 209.2563
1.2409 | 418.7959 | 290.653 | 350.9456 | 27.4509 | 420.7449 | 209.3979
1.2409 | 418.5194 | 290.653 | 350.8535 | 27.4286 | 420.6067 | 209.2597
1.2424 | 418.789 | 290.653 | 351.9433 | 27.4173 | 421.7415 | 209.3945
1.2424 | 418.5126 | 290.653 | 350.8512 | 27.395 | 420.6033 | 209.2563
1.2424 | 418.5126 | 290.653 | 350.8512 | 27.395 | 420.6033 | 209.2563
1.2424 | 418.5126 | 290.815 | 350.6892 | 27.395 | 420.4413 | 209.2563
1.2424 | 418.5126 | 290.815 | 350.6892 | 27.395 | 420.4413 | 209.2563
1.2424 | 418.789 | 290.815 | 350.7813 | 27.4173 | 420.5795 | 209.3945
1.2424 | 418.789 | 290.653 | 350.9433 | 27.4173 | 420.7415 | 209.3945
1.2424 | 418.789 | 290.815 | 350.7813 | 27.4173 | 420.5795 | 209.3945
1.2424 | 418.789 | 290.815 | 350.7813 | 27.4173 | 420.5795 | 209.3945
1.2439 | 418.7822 | 290.815 | 350.7791 | 27.3837 | 420.5761 | 209.3911
1.2439 | 418.7822 | 290.815 | 350.7791 | 27.3837 | 420.5761 | 209.3911
1.2439 | 418.7822 | 290.815 | 350.7791 | 27.3837 | 420.5761 | 209.3911
1.2439 | 418.7822 | 290.815 | 350.7791 | 27.3837 | 420.5761 | 209.3911
1.2439 | 418.7822 | 290.815 | 350.7791 | 27.3837 | 420.5761 | 209.3911
1.2439 | 418.7822 | 290.897 | 350.6971 | 27.3837 | 420.4941 | 209.3911
1.2439 | 418.5058 | 290.815 | 350.6869 | 27.3615 | 420.4379 | 209.2529
1.2439 | 418.5058 | 290.897 | 350.6049 | 27.3615 | 420.3559 | 209.2529
1.2439 | 418.7822 | 290.897 | 350.6971 | 27.3837 | 420.4941 | 209.3911
1.2439 | 418.7822 | 290.897 | 350.6971 | 27.3837 | 420.4941 | 209.3911
1.2439 | 418.5058 | 290.897 | 350.6049 | 27.3615 | 420.3559 | 209.2529
1.2454 | 418.7754 | 290.897 | 351.6948 | 27.3502 | 421.4907 | 209.3877
1.2454 | 418.7754 | 290.897 | 350.6948 | 27.3502 | 420.4907 | 209.3877
1.2454 | 418.7754 | 290.897 | 351.6948 | 27.3502 | 421.4907 | 209.3877
1.2454 | 418.7754 | 290.897 | 351.6948 | 27.3502 | 421.4907 | 209.3877
1.2454 | 418.7754 | 290.978 | 350.6138 | 27.3502 | 420.4097 | 209.3877
1.2454 | 418.7754 | 290.897 | 350.6948 | 27.3502 | 420.4907 | 209.3877
1.2454 | 418.7754 | 290.897 | 351.6948 | 27.3502 | 421.4907 | 209.3877
1.2454 | 418.7754 | 290.897 | 351.6948 | 27.3502 | 421.4907 | 209.3877
1.2469 | 418.7686 | 290.978 | 351.6115 | 27.3168 | 421.4063 | 209.3843
1.2469 | 419.0702 | 290.897 | 350.7931 | 27.341 | 420.6381 | 209.5351
1.2469 | 419.0702 | 290.978 | 350.7121 | 27.341 | 420.5571 | 209.5351
1.2469 | 419.0702 | 290.897 | 351.7931 | 27.341 | 421.6381 | 209.5351
1.2469 | 418.7686 | 290.978 | 351.6115 | 27.3168 | 421.4063 | 209.3843
1.2469 | 419.0702 | 290.978 | 350.7121 | 27.341 | 420.5571 | 209.5351
1.2469 | 419.0702 | 290.978 | 350.7121 | 27.341 | 420.5571 | 209.5351
1.2484 | 419.0634 | 290.978 | 350.7098 | 27.3077 | 420.5537 | 209.5317
1.2469 | 418.7686 | 291.059 | 350.5305 | 27.3168 | 420.3253 | 209.3843
1.2484 | 418.7618 | 290.978 | 350.6093 | 27.2835 | 420.4029 | 209.3809
1.2484 | 418.7618 | 290.978 | 350.6093 | 27.2835 | 420.4029 | 209.3809
1.2484 | 418.4854 | 290.978 | 350.5171 | 27.2614 | 420.2647 | 209.2427
1.2484 | 419.0634 | 291.059 | 350.6288 | 27.3077 | 420.4727 | 209.5317
1.2484 | 419.0634 | 291.059 | 350.6288 | 27.3077 | 420.4727 | 209.5317
1.2484 | 419.0634 | 291.059 | 350.6288 | 27.3077 | 420.4727 | 209.5317
1.2484 | 419.0634 | 291.059 | 350.6288 | 27.3077 | 420.4727 | 209.5317
1.25 | 419.0562 | 291.059 | 350.6264 | 27.2727 | 420.4691 | 209.5281
1.25 | 419.0562 | 291.141 | 350.5444 | 27.2727 | 420.3871 | 209.5281
1.25 | 419.0562 | 291.059 | 350.6264 | 27.2727 | 420.4691 | 209.5281
1.25 | 419.0562 | 291.059 | 350.6264 | 27.2727 | 420.4691 | 209.5281
1.25 | 419.0562 | 291.059 | 350.6264 | 27.2727 | 420.4691 | 209.5281
1.25 | 419.0562 | 291.059 | 350.6264 | 27.2727 | 420.4691 | 209.5281
1.25 | 419.0562 | 291.059 | 350.6264 | 27.2727 | 420.4691 | 209.5281
1.25 | 419.3326 | 291.141 | 350.6365 | 27.2949 | 420.5253 | 209.6663
1.25 | 419.3326 | 291.059 | 350.7185 | 27.2949 | 420.6073 | 209.6663
1.25 | 419.0562 | 291.141 | 350.5444 | 27.2727 | 420.3871 | 209.5281
1.2515 | 419.0494 | 291.141 | 350.5421 | 27.2396 | 420.3837 | 209.5247
1.2515 | 419.3258 | 291.141 | 350.6343 | 27.2616 | 420.5219 | 209.6629
1.2515 | 419.3258 | 291.141 | 350.6343 | 27.2616 | 420.5219 | 209.6629
1.2515 | 419.0494 | 291.141 | 350.5421 | 27.2396 | 420.3837 | 209.5247
1.2515 | 419.3258 | 291.141 | 350.6343 | 27.2616 | 420.5219 | 209.6629
1.2515 | 419.0494 | 291.141 | 350.5421 | 27.2396 | 420.3837 | 209.5247
1.2515 | 419.0494 | 291.141 | 350.5421 | 27.2396 | 420.3837 | 209.5247
1.253 | 419.319 | 291.141 | 350.632 | 27.2285 | 420.5185 | 209.6595
1.253 | 419.0426 | 291.222 | 350.4589 | 27.2064 | 420.2993 | 209.5213
1.253 | 419.319 | 291.222 | 350.551 | 27.2285 | 420.4375 | 209.6595
1.253 | 419.319 | 291.222 | 350.551 | 27.2285 | 420.4375 | 209.6595
1.253 | 419.319 | 291.222 | 351.551 | 27.2285 | 421.4375 | 209.6595
1.253 | 419.319 | 291.222 | 350.551 | 27.2285 | 420.4375 | 209.6595
1.253 | 419.319 | 291.222 | 350.551 | 27.2285 | 420.4375 | 209.6595
1.253 | 419.319 | 291.222 | 350.551 | 27.2285 | 420.4375 | 209.6595
1.253 | 419.5954 | 291.303 | 350.5621 | 27.2506 | 420.4947 | 209.7977
1.253 | 419.319 | 291.303 | 350.47 | 27.2285 | 420.3565 | 209.6595
1.2545 | 419.3122 | 291.222 | 350.5487 | 27.1955 | 420.4341 | 209.6561
1.2545 | 419.3122 | 291.222 | 350.5487 | 27.1955 | 420.4341 | 209.6561
1.2545 | 419.3122 | 291.222 | 350.5487 | 27.1955 | 420.4341 | 209.6561
1.2545 | 419.5886 | 291.303 | 350.5599 | 27.2175 | 420.4913 | 209.7943
1.2545 | 419.3122 | 291.222 | 351.5487 | 27.1955 | 421.4341 | 209.6561
1.2545 | 419.5886 | 291.303 | 350.5599 | 27.2175 | 420.4913 | 209.7943
1.2545 | 419.5886 | 291.303 | 350.5599 | 27.2175 | 420.4913 | 209.7943
1.256 | 419.3053 | 291.303 | 350.4654 | 27.1625 | 420.3497 | 209.6527
1.2545 | 419.5886 | 291.303 | 350.5599 | 27.2175 | 420.4913 | 209.7943
1.256 | 419.5817 | 291.303 | 350.5576 | 27.1845 | 420.4879 | 209.7909
1.256 | 419.3053 | 291.303 | 350.4654 | 27.1625 | 420.3497 | 209.6527
1.256 | 419.5817 | 291.303 | 350.5576 | 27.1845 | 420.4879 | 209.7909
1.256 | 419.5817 | 291.303 | 350.5576 | 27.1845 | 420.4879 | 209.7909
1.256 | 419.5817 | 291.303 | 350.5576 | 27.1845 | 420.4879 | 209.7909
1.256 | 419.5817 | 291.385 | 350.4756 | 27.1845 | 420.4059 | 209.7909
1.256 | 419.5817 | 291.385 | 350.4756 | 27.1845 | 420.4059 | 209.7909
1.256 | 419.5817 | 291.385 | 350.4756 | 27.1845 | 420.4059 | 209.7909
1.2575 | 419.5749 | 291.385 | 350.4733 | 27.1516 | 420.4025 | 209.7875
1.2575 | 419.5749 | 291.385 | 351.4733 | 27.1516 | 421.4025 | 209.7875
1.2575 | 419.8513 | 291.385 | 350.5654 | 27.1735 | 420.5407 | 209.9257
1.2575 | 419.8513 | 291.385 | 350.5654 | 27.1735 | 420.5407 | 209.9257
1.2575 | 419.8513 | 291.385 | 350.5654 | 27.1735 | 420.5407 | 209.9257
1.2575 | 419.5749 | 291.385 | 350.4733 | 27.1516 | 420.4025 | 209.7875
1.2575 | 419.8513 | 291.385 | 350.5654 | 27.1735 | 420.5407 | 209.9257
1.2575 | 419.8513 | 291.385 | 350.5654 | 27.1735 | 420.5407 | 209.9257
1.2575 | 419.8513 | 291.385 | 350.5654 | 27.1735 | 420.5407 | 209.9257
1.2575 | 419.5749 | 291.466 | 350.3923 | 27.1516 | 420.3215 | 209.7875
1.259 | 419.5681 | 291.385 | 350.471 | 27.1187 | 420.399 | 209.784
1.259 | 419.5681 | 291.466 | 351.39 | 27.1187 | 421.318 | 209.784
1.259 | 419.5681 | 291.466 | 350.39 | 27.1187 | 420.318 | 209.784
1.259 | 419.8445 | 291.466 | 350.4822 | 27.1407 | 420.4562 | 209.9222
1.259 | 419.8445 | 291.466 | 350.4822 | 27.1407 | 420.4562 | 209.9222
1.259 | 419.5681 | 291.466 | 350.39 | 27.1187 | 420.318 | 209.784
1.2606 | 419.5609 | 291.466 | 350.3876 | 27.0843 | 420.3145 | 209.7805
1.2606 | 419.5609 | 291.466 | 350.3876 | 27.0843 | 420.3145 | 209.7805
1.2606 | 419.8373 | 291.466 | 351.4798 | 27.1062 | 421.4527 | 209.9187
1.2606 | 419.8373 | 291.466 | 351.4798 | 27.1062 | 421.4527 | 209.9187
1.2606 | 419.5609 | 291.466 | 351.3876 | 27.0843 | 421.3145 | 209.7805
1.2606 | 419.8373 | 291.466 | 350.4798 | 27.1062 | 420.4527 | 209.9187
1.2606 | 419.8373 | 291.466 | 350.4798 | 27.1062 | 420.4527 | 209.9187
1.2606 | 419.2845 | 291.466 | 350.2955 | 27.0624 | 420.1763 | 209.6423
1.2606 | 420.1388 | 291.466 | 350.5803 | 27.1302 | 420.6034 | 210.0694
1.2606 | 419.8373 | 291.466 | 350.4798 | 27.1062 | 420.4527 | 209.9187
1.262 | 420.132 | 291.466 | 350.578 | 27.0974 | 420.6 | 210.066
1.262 | 419.8305 | 291.466 | 350.4775 | 27.0735 | 420.4492 | 209.9152
1.262 | 419.8305 | 291.547 | 350.3965 | 27.0735 | 420.3682 | 209.9152
1.262 | 419.8305 | 291.547 | 350.3965 | 27.0735 | 420.3682 | 209.9152
1.262 | 419.8305 | 291.547 | 350.3965 | 27.0735 | 420.3682 | 209.9152
1.262 | 420.132 | 291.547 | 350.497 | 27.0974 | 420.519 | 210.066
1.262 | 419.8305 | 291.547 | 350.3965 | 27.0735 | 420.3682 | 209.9152
1.262 | 419.5541 | 291.547 | 350.3044 | 27.0516 | 420.2301 | 209.7771
1.2635 | 420.1252 | 291.547 | 350.4947 | 27.0648 | 420.5156 | 210.0626
1.2635 | 420.1252 | 291.547 | 350.4947 | 27.0648 | 420.5156 | 210.0626
1.2635 | 420.1252 | 291.547 | 350.4947 | 27.0648 | 420.5156 | 210.0626
1.2635 | 420.1252 | 291.547 | 350.4947 | 27.0648 | 420.5156 | 210.0626
1.2635 | 420.1252 | 291.547 | 350.4947 | 27.0648 | 420.5156 | 210.0626
1.2635 | 419.8237 | 291.629 | 350.3122 | 27.0409 | 420.2828 | 209.9118
1.2635 | 419.8237 | 291.629 | 350.3122 | 27.0409 | 420.2828 | 209.9118
1.2635 | 420.1252 | 291.629 | 350.4127 | 27.0648 | 420.4336 | 210.0626
1.2635 | 420.1252 | 291.629 | 350.4127 | 27.0648 | 420.4336 | 210.0626
1.265 | 420.1183 | 291.629 | 350.4104 | 27.0322 | 420.4302 | 210.0592
1.265 | 420.1183 | 291.629 | 350.4104 | 27.0322 | 420.4302 | 210.0592
1.265 | 420.1183 | 291.71 | 350.3294 | 27.0322 | 420.3492 | 210.0592
1.265 | 420.1183 | 291.629 | 350.4104 | 27.0322 | 420.4302 | 210.0592
1.265 | 420.3947 | 291.629 | 350.5026 | 27.054 | 420.5684 | 210.1974
1.265 | 420.1183 | 291.71 | 350.3294 | 27.0322 | 420.3492 | 210.0592
1.265 | 420.1183 | 291.71 | 350.3294 | 27.0322 | 420.3492 | 210.0592
1.265 | 420.1183 | 291.71 | 350.3294 | 27.0322 | 420.3492 | 210.0592
1.2665 | 420.1115 | 291.71 | 351.3272 | 26.9997 | 421.3458 | 210.0558
1.2665 | 420.1115 | 291.71 | 350.3272 | 26.9997 | 420.3458 | 210.0558
1.2665 | 420.1115 | 291.71 | 350.3272 | 26.9997 | 420.3458 | 210.0558
1.2665 | 420.3879 | 291.71 | 350.4193 | 27.0215 | 420.4839 | 210.1939
1.2665 | 420.1115 | 291.71 | 350.3272 | 26.9997 | 420.3458 | 210.0558
1.2665 | 420.3879 | 291.71 | 350.4193 | 27.0215 | 420.4839 | 210.1939
1.2665 | 420.1115 | 291.71 | 350.3272 | 26.9997 | 420.3458 | 210.0558
1.2665 | 420.3879 | 291.71 | 350.4193 | 27.0215 | 420.4839 | 210.1939
1.2665 | 420.1115 | 291.71 | 350.3272 | 26.9997 | 420.3458 | 210.0558
1.2665 | 420.3879 | 291.71 | 350.4193 | 27.0215 | 420.4839 | 210.1939
1.268 | 420.381 | 291.71 | 350.417 | 26.989 | 420.4805 | 210.1905
1.268 | 420.381 | 291.71 | 351.417 | 26.989 | 421.4805 | 210.1905
1.268 | 420.381 | 291.71 | 350.417 | 26.989 | 420.4805 | 210.1905
1.268 | 420.381 | 291.71 | 350.417 | 26.989 | 420.4805 | 210.1905
1.268 | 420.381 | 291.71 | 350.417 | 26.989 | 420.4805 | 210.1905
1.268 | 420.1047 | 291.71 | 350.3249 | 26.9672 | 420.3423 | 210.0523
1.268 | 420.1047 | 291.71 | 350.3249 | 26.9672 | 420.3423 | 210.0523
1.268 | 420.1047 | 291.71 | 350.3249 | 26.9672 | 420.3423 | 210.0523
1.2695 | 420.3742 | 291.791 | 350.3337 | 26.9567 | 420.3961 | 210.1871
1.2695 | 420.3742 | 291.791 | 350.3337 | 26.9567 | 420.3961 | 210.1871
1.2695 | 420.3742 | 291.791 | 350.3337 | 26.9567 | 420.3961 | 210.1871
1.2695 | 420.0978 | 291.791 | 350.2416 | 26.9349 | 420.2579 | 210.0489
1.2695 | 420.3742 | 291.791 | 350.3337 | 26.9567 | 420.3961 | 210.1871
1.2695 | 420.0978 | 291.791 | 350.2416 | 26.9349 | 420.2579 | 210.0489
1.2695 | 420.6506 | 291.791 | 350.4259 | 26.9784 | 420.5343 | 210.3253
1.2695 | 420.3742 | 291.791 | 350.3337 | 26.9567 | 420.3961 | 210.1871
1.271 | 420.9452 | 291.873 | 350.4421 | 26.9698 | 420.5996 | 210.4726
1.271 | 420.6437 | 291.791 | 350.4236 | 26.9461 | 420.5309 | 210.3219
1.2695 | 420.6506 | 291.791 | 350.4259 | 26.9784 | 420.5343 | 210.3253
1.271 | 420.6437 | 291.873 | 350.3416 | 26.9461 | 420.4489 | 210.3219
1.271 | 420.6437 | 291.873 | 350.3416 | 26.9461 | 420.4489 | 210.3219
1.271 | 420.6437 | 291.873 | 350.3416 | 26.9461 | 420.4489 | 210.3219
1.271 | 420.3674 | 291.873 | 350.2495 | 26.9244 | 420.3107 | 210.1837
1.271 | 420.6437 | 291.873 | 350.3416 | 26.9461 | 420.4489 | 210.3219
1.271 | 420.6437 | 291.873 | 350.3416 | 26.9461 | 420.4489 | 210.3219
1.2726 | 420.938 | 291.873 | 350.4397 | 26.9359 | 420.596 | 210.469
1.2726 | 420.938 | 291.873 | 350.4397 | 26.9359 | 420.596 | 210.469
1.2726 | 420.6365 | 291.873 | 350.3392 | 26.9122 | 420.4453 | 210.3183
1.2726 | 420.938 | 291.954 | 350.3587 | 26.9359 | 420.515 | 210.469
1.2726 | 420.6365 | 291.873 | 350.3392 | 26.9122 | 420.4453 | 210.3183
1.2726 | 420.938 | 291.954 | 350.3587 | 26.9359 | 420.515 | 210.469
1.2726 | 420.6365 | 291.954 | 350.2582 | 26.9122 | 420.3643 | 210.3183
1.2726 | 420.6365 | 291.954 | 350.2582 | 26.9122 | 420.3643 | 210.3183
1.2726 | 420.938 | 291.954 | 350.3587 | 26.9359 | 420.515 | 210.469
1.2741 | 420.9312 | 291.954 | 350.3564 | 26.9037 | 420.5116 | 210.4656
1.2741 | 420.9312 | 291.954 | 350.3564 | 26.9037 | 420.5116 | 210.4656
1.2741 | 420.9312 | 291.954 | 350.3564 | 26.9037 | 420.5116 | 210.4656
1.2741 | 420.6297 | 291.954 | 350.2559 | 26.8801 | 420.3609 | 210.3149
1.2741 | 420.6297 | 291.954 | 350.2559 | 26.8801 | 420.3609 | 210.3149
1.2741 | 420.9312 | 292.035 | 350.2754 | 26.9037 | 420.4306 | 210.4656
1.2741 | 420.6297 | 292.035 | 350.1749 | 26.8801 | 420.2799 | 210.3149
1.2756 | 420.6229 | 292.035 | 350.1726 | 26.848 | 420.2764 | 210.3114
1.2741 | 420.9312 | 292.035 | 350.2754 | 26.9037 | 420.4306 | 210.4656
1.2756 | 420.9243 | 292.035 | 350.2731 | 26.8716 | 420.4272 | 210.4622
1.2756 | 420.9243 | 292.035 | 350.2731 | 26.8716 | 420.4272 | 210.4622
1.2756 | 420.9243 | 292.035 | 350.2731 | 26.8716 | 420.4272 | 210.4622
1.2756 | 420.9243 | 292.035 | 350.2731 | 26.8716 | 420.4272 | 210.4622
1.2756 | 420.9243 | 292.035 | 350.2731 | 26.8716 | 420.4272 | 210.4622
1.2771 | 420.9175 | 292.035 | 350.2708 | 26.8395 | 420.4237 | 210.4587
1.2771 | 420.9175 | 292.035 | 350.2708 | 26.8395 | 420.4237 | 210.4587
1.2771 | 420.9175 | 292.117 | 350.1888 | 26.8395 | 420.3417 | 210.4587
1.2771 | 421.1938 | 292.117 | 350.2809 | 26.8612 | 420.4799 | 210.5969
1.2771 | 420.9175 | 292.117 | 350.1888 | 26.8395 | 420.3417 | 210.4587
1.2771 | 420.9175 | 292.117 | 350.1888 | 26.8395 | 420.3417 | 210.4587
1.2771 | 420.616 | 292.117 | 350.0883 | 26.8159 | 420.191 | 210.308
1.2771 | 421.1938 | 292.117 | 350.2809 | 26.8612 | 420.4799 | 210.5969
1.2771 | 421.1938 | 292.117 | 350.2809 | 26.8612 | 420.4799 | 210.5969
1.2771 | 421.1938 | 292.117 | 350.2809 | 26.8612 | 420.4799 | 210.5969
1.2786 | 420.9106 | 292.117 | 350.1865 | 26.8076 | 420.3383 | 210.4553
1.2786 | 421.4633 | 292.117 | 350.3708 | 26.8508 | 420.6147 | 210.7317
1.2786 | 421.187 | 292.198 | 350.1977 | 26.8292 | 420.3955 | 210.5935
1.2786 | 421.187 | 292.117 | 350.2787 | 26.8292 | 420.4765 | 210.5935
1.2786 | 420.9106 | 292.198 | 350.1055 | 26.8076 | 420.2573 | 210.4553
1.2786 | 421.187 | 292.198 | 350.1977 | 26.8292 | 420.3955 | 210.5935
1.2786 | 421.187 | 292.198 | 350.1977 | 26.8292 | 420.3955 | 210.5935
1.2786 | 421.4633 | 292.198 | 350.2898 | 26.8508 | 420.5337 | 210.7317
1.2801 | 421.4565 | 292.198 | 350.2875 | 26.8188 | 420.5302 | 210.7282
1.2801 | 421.4565 | 292.198 | 350.2875 | 26.8188 | 420.5302 | 210.7282
1.2801 | 421.1801 | 292.198 | 350.1954 | 26.7972 | 420.3921 | 210.5901
1.2801 | 421.4565 | 292.198 | 350.2875 | 26.8188 | 420.5302 | 210.7282
1.2801 | 421.4565 | 292.198 | 350.2875 | 26.8188 | 420.5302 | 210.7282
1.2801 | 421.1801 | 292.198 | 350.1954 | 26.7972 | 420.3921 | 210.5901
1.2801 | 421.4565 | 292.198 | 350.2875 | 26.8188 | 420.5302 | 210.7282
1.2801 | 421.4565 | 292.198 | 350.2875 | 26.8188 | 420.5302 | 210.7282
1.2801 | 421.4565 | 292.279 | 350.2065 | 26.8188 | 420.4492 | 210.7282
1.2801 | 421.7328 | 292.279 | 350.2986 | 26.8404 | 420.5874 | 210.8664
1.2816 | 421.4496 | 292.279 | 350.2042 | 26.787 | 420.4458 | 210.7248
1.2816 | 421.4496 | 292.279 | 350.2042 | 26.787 | 420.4458 | 210.7248
1.2816 | 421.4496 | 292.279 | 350.2042 | 26.787 | 420.4458 | 210.7248
1.2816 | 421.4496 | 292.279 | 350.2042 | 26.787 | 420.4458 | 210.7248
1.2816 | 421.4496 | 292.279 | 350.2042 | 26.787 | 420.4458 | 210.7248
1.2816 | 421.4496 | 292.279 | 350.2042 | 26.787 | 420.4458 | 210.7248
1.2816 | 421.1733 | 292.279 | 350.1121 | 26.7654 | 420.3076 | 210.5866
1.2816 | 421.4496 | 292.279 | 350.2042 | 26.787 | 420.4458 | 210.7248
1.2832 | 421.7188 | 292.279 | 350.2939 | 26.7751 | 420.5804 | 210.8594
1.2832 | 421.7188 | 292.279 | 350.2939 | 26.7751 | 420.5804 | 210.8594
1.2832 | 421.7188 | 292.36 | 350.2129 | 26.7751 | 420.4994 | 210.8594
1.2832 | 421.7188 | 292.36 | 350.2129 | 26.7751 | 420.4994 | 210.8594
1.2832 | 421.7188 | 292.36 | 350.2129 | 26.7751 | 420.4994 | 210.8594
1.2832 | 421.7188 | 292.36 | 350.2129 | 26.7751 | 420.4994 | 210.8594
1.2832 | 421.7188 | 292.36 | 350.2129 | 26.7751 | 420.4994 | 210.8594
1.2832 | 421.4424 | 292.36 | 350.1208 | 26.7536 | 420.3612 | 210.7212
1.2832 | 421.7188 | 292.36 | 350.2129 | 26.7751 | 420.4994 | 210.8594
1.2847 | 421.4356 | 292.36 | 350.1185 | 26.7218 | 420.3578 | 210.7178
1.2847 | 421.7119 | 292.36 | 350.2106 | 26.7434 | 420.4959 | 210.8559
1.2847 | 421.4356 | 292.36 | 350.1185 | 26.7218 | 420.3578 | 210.7178
1.2847 | 421.7119 | 292.36 | 350.2106 | 26.7434 | 420.4959 | 210.8559
1.2847 | 421.7119 | 292.36 | 350.2106 | 26.7434 | 420.4959 | 210.8559
1.2847 | 421.4356 | 292.36 | 350.1185 | 26.7218 | 420.3578 | 210.7178
1.2847 | 421.7119 | 292.36 | 350.2106 | 26.7434 | 420.4959 | 210.8559
1.2862 | 421.705 | 292.36 | 350.2083 | 26.7117 | 420.4925 | 210.8525
1.2862 | 421.705 | 292.442 | 350.1263 | 26.7117 | 420.4105 | 210.8525
1.2862 | 421.4287 | 292.442 | 350.0342 | 26.6902 | 420.2724 | 210.7144
1.2862 | 421.4287 | 292.442 | 350.0342 | 26.6902 | 420.2724 | 210.7144
1.2862 | 421.705 | 292.442 | 350.1263 | 26.7117 | 420.4105 | 210.8525
1.2862 | 421.4287 | 292.442 | 350.0342 | 26.6902 | 420.2724 | 210.7144
1.2862 | 421.705 | 292.442 | 350.1263 | 26.7117 | 420.4105 | 210.8525
1.2862 | 422.2828 | 292.442 | 350.3189 | 26.7566 | 420.6994 | 211.1414
1.2862 | 421.705 | 292.442 | 350.1263 | 26.7117 | 420.4105 | 210.8525
1.2877 | 421.6982 | 292.442 | 350.1241 | 26.6801 | 420.4071 | 210.8491
1.2877 | 421.6982 | 292.523 | 350.0431 | 26.6801 | 420.3261 | 210.8491
1.2877 | 421.6982 | 292.523 | 350.0431 | 26.6801 | 420.3261 | 210.8491
1.2877 | 421.6982 | 292.442 | 350.1241 | 26.6801 | 420.4071 | 210.8491
1.2877 | 421.6982 | 292.523 | 350.0431 | 26.6801 | 420.3261 | 210.8491
1.2877 | 422.2759 | 292.523 | 350.2356 | 26.7249 | 420.615 | 211.138
1.2877 | 421.6982 | 292.523 | 350.0431 | 26.6801 | 420.3261 | 210.8491
1.2877 | 421.6982 | 292.523 | 350.0431 | 26.6801 | 420.3261 | 210.8491
1.2892 | 422.2691 | 292.523 | 350.2334 | 26.6934 | 420.6115 | 211.1345
1.2892 | 421.6913 | 292.523 | 350.0408 | 26.6485 | 420.3227 | 210.8457
1.2877 | 422.2759 | 292.523 | 350.2356 | 26.7249 | 420.615 | 211.138
1.2892 | 422.2691 | 292.523 | 350.2334 | 26.6934 | 420.6115 | 211.1345
1.2892 | 422.2691 | 292.523 | 350.2334 | 26.6934 | 420.6115 | 211.1345
1.2892 | 421.6913 | 292.523 | 350.0408 | 26.6485 | 420.3227 | 210.8457
1.2892 | 422.2691 | 292.523 | 350.2334 | 26.6934 | 420.6115 | 211.1345
1.2892 | 422.2691 | 292.523 | 350.2334 | 26.6934 | 420.6115 | 211.1345
1.2892 | 422.2691 | 292.604 | 350.1524 | 26.6934 | 420.5305 | 211.1345
1.2907 | 422.5385 | 292.523 | 350.3232 | 26.6833 | 420.7463 | 211.2693
1.2907 | 422.2622 | 292.604 | 350.1501 | 26.6618 | 420.5271 | 211.1311
1.2907 | 422.5385 | 292.604 | 350.2422 | 26.6833 | 420.6653 | 211.2693
1.2907 | 422.2622 | 292.604 | 350.1501 | 26.6618 | 420.5271 | 211.1311
1.2907 | 421.6845 | 292.604 | 349.9575 | 26.6171 | 420.2382 | 210.8422
1.2907 | 422.2622 | 292.604 | 350.1501 | 26.6618 | 420.5271 | 211.1311
1.2907 | 422.2622 | 292.604 | 350.1501 | 26.6618 | 420.5271 | 211.1311
1.2922 | 422.2553 | 292.604 | 350.1478 | 26.6304 | 420.5237 | 211.1277
1.2907 | 422.2622 | 292.604 | 350.1501 | 26.6618 | 420.5271 | 211.1311
1.2922 | 422.2553 | 292.604 | 350.1478 | 26.6304 | 420.5237 | 211.1277
1.2922 | 421.6776 | 292.604 | 349.9552 | 26.5857 | 420.2348 | 210.8388
1.2922 | 422.2553 | 292.604 | 350.1478 | 26.6304 | 420.5237 | 211.1277
1.2922 | 422.5316 | 292.686 | 350.1579 | 26.6518 | 420.5798 | 211.2658
1.2922 | 422.8331 | 292.686 | 350.2584 | 26.6751 | 420.7305 | 211.4165
1.2922 | 422.5316 | 292.604 | 350.2399 | 26.6518 | 420.6618 | 211.2658
1.2922 | 422.2553 | 292.686 | 350.0658 | 26.6304 | 420.4417 | 211.1277
1.2922 | 422.2553 | 292.686 | 350.0658 | 26.6304 | 420.4417 | 211.1277
1.2922 | 422.5316 | 292.686 | 350.1579 | 26.6518 | 420.5798 | 211.2658
1.2937 | 422.2485 | 292.686 | 350.0635 | 26.599 | 420.4382 | 211.1242
1.2937 | 422.5248 | 292.686 | 350.1556 | 26.6204 | 420.5764 | 211.2624
1.2937 | 422.5248 | 292.686 | 350.1556 | 26.6204 | 420.5764 | 211.2624
1.2937 | 422.5248 | 292.686 | 350.1556 | 26.6204 | 420.5764 | 211.2624
1.2937 | 422.5248 | 292.686 | 350.1556 | 26.6204 | 420.5764 | 211.2624
1.2937 | 422.2485 | 292.767 | 349.9825 | 26.599 | 420.3572 | 211.1242
1.2937 | 422.5248 | 292.686 | 350.1556 | 26.6204 | 420.5764 | 211.2624
1.2952 | 422.819 | 292.767 | 350.1727 | 26.6108 | 420.6425 | 211.4095
1.2937 | 422.5248 | 292.767 | 350.0746 | 26.6204 | 420.4954 | 211.2624
1.2952 | 422.5175 | 292.767 | 350.0722 | 26.5875 | 420.4918 | 211.2588
1.2952 | 422.5175 | 292.767 | 350.0722 | 26.5875 | 420.4918 | 211.2588
1.2952 | 422.819 | 292.767 | 350.1727 | 26.6108 | 420.6425 | 211.4095
1.2952 | 422.2412 | 292.767 | 349.9801 | 26.5662 | 420.3536 | 211.1206
1.2952 | 422.819 | 292.767 | 350.1727 | 26.6108 | 420.6425 | 211.4095
1.2952 | 422.819 | 292.767 | 350.1727 | 26.6108 | 420.6425 | 211.4095
1.2952 | 422.5175 | 292.767 | 350.0722 | 26.5875 | 420.4918 | 211.2588
1.2967 | 422.5107 | 292.767 | 350.0699 | 26.5563 | 420.4883 | 211.2553
1.2967 | 422.8121 | 292.848 | 350.0894 | 26.5795 | 420.558 | 211.406
1.2967 | 422.8121 | 292.767 | 350.1704 | 26.5795 | 420.639 | 211.406
1.2967 | 422.8121 | 292.767 | 350.1704 | 26.5795 | 420.639 | 211.406
1.2967 | 422.5107 | 292.848 | 349.9889 | 26.5563 | 420.4073 | 211.2553
1.2967 | 422.8121 | 292.848 | 350.0894 | 26.5795 | 420.558 | 211.406
1.2967 | 422.8121 | 292.848 | 350.0894 | 26.5795 | 420.558 | 211.406
1.2982 | 422.8052 | 292.848 | 350.0871 | 26.5483 | 420.5546 | 211.4026
1.2967 | 422.5107 | 292.848 | 349.9889 | 26.5563 | 420.4073 | 211.2553
1.2982 | 422.8052 | 292.848 | 350.0871 | 26.5483 | 420.5546 | 211.4026
1.2982 | 422.8052 | 292.848 | 350.0871 | 26.5483 | 420.5546 | 211.4026
1.2982 | 422.8052 | 292.848 | 350.0871 | 26.5483 | 420.5546 | 211.4026
1.2982 | 422.8052 | 292.848 | 350.0871 | 26.5483 | 420.5546 | 211.4026
1.2982 | 423.0815 | 292.848 | 350.1792 | 26.5696 | 420.6927 | 211.5407
1.2982 | 423.0815 | 292.848 | 350.1792 | 26.5696 | 420.6927 | 211.5407
1.2982 | 422.8052 | 292.848 | 350.0871 | 26.5483 | 420.5546 | 211.4026
1.2997 | 422.7983 | 292.848 | 350.0848 | 26.5172 | 420.5512 | 211.3992
1.2997 | 422.7983 | 292.93 | 350.0028 | 26.5172 | 420.4692 | 211.3992
1.2997 | 423.0746 | 292.93 | 350.0949 | 26.5385 | 420.6073 | 211.5373
1.2997 | 423.3509 | 292.93 | 350.187 | 26.5597 | 420.7454 | 211.6754
1.2997 | 422.7983 | 292.93 | 350.0028 | 26.5172 | 420.4692 | 211.3992
1.2997 | 422.7983 | 292.93 | 350.0028 | 26.5172 | 420.4692 | 211.3992
1.2997 | 423.0746 | 292.93 | 350.0949 | 26.5385 | 420.6073 | 211.5373
1.2997 | 422.7983 | 292.93 | 350.0028 | 26.5172 | 420.4692 | 211.3992
1.2997 | 422.7983 | 292.93 | 350.0028 | 26.5172 | 420.4692 | 211.3992
1.3012 | 423.0677 | 292.93 | 350.0926 | 26.5074 | 420.6039 | 211.5339
1.2997 | 422.7983 | 292.93 | 350.0028 | 26.5172 | 420.4692 | 211.3992
1.3012 | 422.4901 | 292.93 | 349.9 | 26.463 | 420.315 | 211.245
1.3012 | 423.0677 | 293.011 | 350.0116 | 26.5074 | 420.5229 | 211.5339
1.3012 | 423.0677 | 293.011 | 350.0116 | 26.5074 | 420.5229 | 211.5339
1.3012 | 422.7915 | 293.011 | 349.9195 | 26.4862 | 420.3847 | 211.3957
1.3012 | 423.0677 | 293.011 | 350.0116 | 26.5074 | 420.5229 | 211.5339
1.3012 | 422.7915 | 293.011 | 349.9195 | 26.4862 | 420.3847 | 211.3957
1.3027 | 423.3371 | 293.011 | 350.1014 | 26.4976 | 420.6576 | 211.6686
1.3027 | 422.7846 | 293.011 | 349.9172 | 26.4552 | 420.3813 | 211.3923
1.3027 | 422.7846 | 293.011 | 349.9172 | 26.4552 | 420.3813 | 211.3923
1.3027 | 423.0608 | 293.011 | 350.0093 | 26.4764 | 420.5194 | 211.5304
1.3027 | 423.0608 | 293.011 | 350.0093 | 26.4764 | 420.5194 | 211.5304
1.3027 | 423.0608 | 293.011 | 350.0093 | 26.4764 | 420.5194 | 211.5304
1.3027 | 423.0608 | 293.011 | 350.0093 | 26.4764 | 420.5194 | 211.5304
1.3027 | 423.0608 | 293.011 | 350.0093 | 26.4764 | 420.5194 | 211.5304
1.3042 | 423.054 | 293.092 | 349.926 | 26.4454 | 420.435 | 211.527
1.3042 | 423.054 | 293.092 | 349.926 | 26.4454 | 420.435 | 211.527
1.3042 | 423.054 | 293.092 | 349.926 | 26.4454 | 420.435 | 211.527
1.3042 | 423.054 | 293.092 | 349.926 | 26.4454 | 420.435 | 211.527
1.3042 | 423.054 | 293.092 | 349.926 | 26.4454 | 420.435 | 211.527
1.3042 | 423.054 | 293.092 | 349.926 | 26.4454 | 420.435 | 211.527
1.3042 | 422.7777 | 293.092 | 349.8339 | 26.4243 | 420.2968 | 211.3888
1.3042 | 423.054 | 293.092 | 349.926 | 26.4454 | 420.435 | 211.527
1.3042 | 423.3302 | 293.092 | 350.0181 | 26.4666 | 420.5731 | 211.6651
1.3042 | 423.054 | 293.092 | 349.926 | 26.4454 | 420.435 | 211.527
1.3058 | 423.323 | 293.092 | 350.0157 | 26.4342 | 420.5695 | 211.6615
1.3058 | 423.323 | 293.174 | 349.9337 | 26.4342 | 420.4875 | 211.6615
1.3058 | 423.323 | 293.174 | 349.9337 | 26.4342 | 420.4875 | 211.6615
1.3058 | 423.323 | 293.174 | 349.9337 | 26.4342 | 420.4875 | 211.6615
1.3058 | 423.323 | 293.174 | 349.9337 | 26.4342 | 420.4875 | 211.6615
1.3058 | 423.323 | 293.174 | 349.9337 | 26.4342 | 420.4875 | 211.6615
1.3058 | 423.0467 | 293.174 | 349.8416 | 26.413 | 420.3494 | 211.5234
1.3058 | 423.323 | 293.174 | 349.9337 | 26.4342 | 420.4875 | 211.6615
1.3073 | 423.3161 | 293.174 | 349.9314 | 26.4034 | 420.4841 | 211.6581
1.3073 | 423.0399 | 293.174 | 349.8393 | 26.3823 | 420.3459 | 211.5199
1.3073 | 423.6175 | 293.255 | 349.9508 | 26.4264 | 420.5538 | 211.8088
1.3073 | 423.3161 | 293.174 | 349.9314 | 26.4034 | 420.4841 | 211.6581
1.3073 | 423.3161 | 293.255 | 349.8504 | 26.4034 | 420.4031 | 211.6581
1.3073 | 423.6175 | 293.255 | 349.9508 | 26.4264 | 420.5538 | 211.8088
1.3073 | 423.3161 | 293.255 | 349.8504 | 26.4034 | 420.4031 | 211.6581
1.3073 | 423.6175 | 293.255 | 349.9508 | 26.4264 | 420.5538 | 211.8088
1.3088 | 423.3092 | 293.255 | 349.8481 | 26.3726 | 420.3996 | 211.6546
1.3088 | 423.3092 | 293.255 | 349.8481 | 26.3726 | 420.3996 | 211.6546
1.3088 | 423.3092 | 293.255 | 349.8481 | 26.3726 | 420.3996 | 211.6546
1.3088 | 423.3092 | 293.255 | 349.8481 | 26.3726 | 420.3996 | 211.6546
1.3088 | 423.3092 | 293.255 | 349.8481 | 26.3726 | 420.3996 | 211.6546
1.3088 | 423.3092 | 293.255 | 349.8481 | 26.3726 | 420.3996 | 211.6546
1.3088 | 423.3092 | 293.255 | 349.8481 | 26.3726 | 420.3996 | 211.6546
1.3103 | 423.3024 | 293.255 | 349.8458 | 26.342 | 420.3962 | 211.6512
1.3103 | 423.3024 | 293.336 | 349.7648 | 26.342 | 420.3152 | 211.6512
1.3103 | 423.6037 | 293.336 | 349.8652 | 26.365 | 420.4659 | 211.8019
1.3103 | 423.6037 | 293.336 | 349.8652 | 26.365 | 420.4659 | 211.8019
1.3103 | 423.0261 | 293.255 | 349.7537 | 26.3209 | 420.258 | 211.513
1.3103 | 423.6037 | 293.336 | 349.8652 | 26.365 | 420.4659 | 211.8019
1.3103 | 423.3024 | 293.336 | 349.7648 | 26.342 | 420.3152 | 211.6512
1.3103 | 423.6037 | 293.336 | 349.8652 | 26.365 | 420.4659 | 211.8019
1.3103 | 423.6037 | 293.336 | 349.8652 | 26.365 | 420.4659 | 211.8019
1.3118 | 423.5968 | 293.336 | 349.8629 | 26.3343 | 420.4624 | 211.7984
1.3118 | 423.5968 | 293.336 | 349.8629 | 26.3343 | 420.4624 | 211.7984
1.3118 | 423.5968 | 293.336 | 349.8629 | 26.3343 | 420.4624 | 211.7984
1.3118 | 423.5968 | 293.336 | 349.8629 | 26.3343 | 420.4624 | 211.7984
1.3118 | 423.5968 | 293.336 | 349.8629 | 26.3343 | 420.4624 | 211.7984
1.3118 | 423.5968 | 293.336 | 349.8629 | 26.3343 | 420.4624 | 211.7984
1.3118 | 423.5968 | 293.336 | 349.8629 | 26.3343 | 420.4624 | 211.7984
1.3118 | 423.5968 | 293.336 | 349.8629 | 26.3343 | 420.4624 | 211.7984
1.3133 | 423.5899 | 293.418 | 349.7786 | 26.3038 | 420.377 | 211.795
1.3133 | 423.8662 | 293.418 | 349.8707 | 26.3248 | 420.5151 | 211.9331
1.3133 | 423.5899 | 293.418 | 349.7786 | 26.3038 | 420.377 | 211.795
1.3133 | 423.8662 | 293.418 | 349.8707 | 26.3248 | 420.5151 | 211.9331
1.3133 | 423.8662 | 293.418 | 349.8707 | 26.3248 | 420.5151 | 211.9331
1.3133 | 423.5899 | 293.418 | 349.7786 | 26.3038 | 420.377 | 211.795
1.3133 | 423.5899 | 293.418 | 349.7786 | 26.3038 | 420.377 | 211.795
1.3133 | 423.8662 | 293.418 | 349.8707 | 26.3248 | 420.5151 | 211.9331
1.3133 | 423.8662 | 293.418 | 349.8707 | 26.3248 | 420.5151 | 211.9331
1.3133 | 423.5899 | 293.418 | 349.7786 | 26.3038 | 420.377 | 211.795
1.3148 | 423.8593 | 293.499 | 349.7874 | 26.2943 | 420.4306 | 211.9296
1.3148 | 423.8593 | 293.499 | 349.7874 | 26.2943 | 420.4306 | 211.9296
1.3148 | 423.5831 | 293.499 | 349.6954 | 26.2733 | 420.2925 | 211.7915
1.3148 | 423.5831 | 293.499 | 349.6954 | 26.2733 | 420.2925 | 211.7915
1.3148 | 423.5831 | 293.499 | 349.6954 | 26.2733 | 420.2925 | 211.7915
1.3148 | 423.5831 | 293.499 | 349.6954 | 26.2733 | 420.2925 | 211.7915
1.3148 | 423.8593 | 293.499 | 349.7874 | 26.2943 | 420.4306 | 211.9296
1.3148 | 423.8593 | 293.499 | 349.7874 | 26.2943 | 420.4306 | 211.9296
1.3148 | 423.8593 | 293.499 | 350.7874 | 26.2943 | 421.4306 | 211.9296
1.3163 | 423.8524 | 293.499 | 349.7851 | 26.2639 | 420.4272 | 211.9262
1.3163 | 423.8524 | 293.499 | 349.7851 | 26.2639 | 420.4272 | 211.9262
1.3163 | 423.8524 | 293.499 | 349.7851 | 26.2639 | 420.4272 | 211.9262
1.3163 | 424.1286 | 293.58 | 349.7962 | 26.2848 | 420.4843 | 212.0643
1.3163 | 423.8524 | 293.58 | 349.7041 | 26.2639 | 420.3462 | 211.9262
1.3163 | 423.8524 | 293.58 | 349.7041 | 26.2639 | 420.3462 | 211.9262
1.3163 | 423.8524 | 293.58 | 349.7041 | 26.2639 | 420.3462 | 211.9262
1.3163 | 423.8524 | 293.58 | 349.7041 | 26.2639 | 420.3462 | 211.9262
1.3163 | 423.8524 | 293.58 | 349.7041 | 26.2639 | 420.3462 | 211.9262
1.3163 | 423.5762 | 293.58 | 349.6121 | 26.2429 | 420.2081 | 211.7881
1.3178 | 424.1214 | 293.58 | 349.7938 | 26.2529 | 420.4807 | 212.0607
1.3178 | 424.1214 | 293.58 | 349.7938 | 26.2529 | 420.4807 | 212.0607
1.3178 | 424.1214 | 293.58 | 349.7938 | 26.2529 | 420.4807 | 212.0607
1.3178 | 424.1214 | 293.58 | 349.7938 | 26.2529 | 420.4807 | 212.0607
1.3178 | 424.1214 | 293.58 | 349.7938 | 26.2529 | 420.4807 | 212.0607
1.3178 | 424.1214 | 293.58 | 349.7938 | 26.2529 | 420.4807 | 212.0607
1.3178 | 424.1214 | 293.58 | 349.7938 | 26.2529 | 420.4807 | 212.0607
1.3178 | 424.1214 | 293.58 | 349.7938 | 26.2529 | 420.4807 | 212.0607
1.3178 | 424.1214 | 293.662 | 349.7118 | 26.2529 | 420.3987 | 212.0607
1.3178 | 423.5689 | 293.662 | 349.5276 | 26.211 | 420.1225 | 211.7845
1.3178 | 424.1214 | 293.662 | 349.7118 | 26.2529 | 420.3987 | 212.0607
1.3193 | 423.8383 | 293.662 | 349.6174 | 26.2017 | 420.2571 | 211.9191
1.3193 | 424.1145 | 293.662 | 349.7095 | 26.2226 | 420.3952 | 212.0572
1.3193 | 424.1145 | 293.662 | 349.7095 | 26.2226 | 420.3952 | 212.0572
1.3193 | 424.1145 | 293.662 | 349.7095 | 26.2226 | 420.3952 | 212.0572
1.3193 | 424.1145 | 293.662 | 349.7095 | 26.2226 | 420.3952 | 212.0572
1.3208 | 424.3838 | 293.662 | 349.7993 | 26.2133 | 420.5299 | 212.1919
1.3193 | 423.8383 | 293.662 | 349.6174 | 26.2017 | 420.2571 | 211.9191
1.3208 | 424.1076 | 293.662 | 349.7072 | 26.1923 | 420.3918 | 212.0538
1.3208 | 424.1076 | 293.662 | 349.7072 | 26.1923 | 420.3918 | 212.0538
1.3208 | 424.3838 | 293.662 | 349.7993 | 26.2133 | 420.5299 | 212.1919
1.3208 | 424.3838 | 293.662 | 349.7993 | 26.2133 | 420.5299 | 212.1919
1.3208 | 424.3838 | 293.662 | 349.7993 | 26.2133 | 420.5299 | 212.1919
1.3208 | 424.3838 | 293.662 | 350.7993 | 26.2133 | 421.5299 | 212.1919
1.3208 | 424.3838 | 293.662 | 349.7993 | 26.2133 | 420.5299 | 212.1919
1.3208 | 424.3838 | 293.743 | 349.7183 | 26.2133 | 420.4489 | 212.1919
1.3208 | 424.1076 | 293.743 | 349.6262 | 26.1923 | 420.3108 | 212.0538
1.3223 | 424.1007 | 293.743 | 349.6239 | 26.1622 | 420.3073 | 212.0503
1.3223 | 424.3769 | 293.743 | 349.716 | 26.183 | 420.4455 | 212.1885
1.3223 | 424.3769 | 293.743 | 349.716 | 26.183 | 420.4455 | 212.1885
1.3223 | 424.3769 | 293.743 | 349.716 | 26.183 | 420.4455 | 212.1885
1.3223 | 424.3769 | 293.743 | 349.716 | 26.183 | 420.4455 | 212.1885
1.3223 | 424.3769 | 293.743 | 349.716 | 26.183 | 420.4455 | 212.1885
1.3223 | 424.1007 | 293.743 | 349.6239 | 26.1622 | 420.3073 | 212.0503
1.3223 | 424.3769 | 293.743 | 349.716 | 26.183 | 420.4455 | 212.1885
1.3223 | 424.3769 | 293.743 | 349.716 | 26.183 | 420.4455 | 212.1885
1.3223 | 424.1007 | 293.743 | 349.6239 | 26.1622 | 420.3073 | 212.0503
1.3238 | 424.37 | 293.743 | 349.7137 | 26.1529 | 420.442 | 212.185
1.3238 | 424.37 | 293.743 | 349.7137 | 26.1529 | 420.442 | 212.185
1.3238 | 424.37 | 293.743 | 349.7137 | 26.1529 | 420.442 | 212.185
1.3238 | 424.0938 | 293.743 | 349.6216 | 26.132 | 420.3039 | 212.0469
1.3253 | 424.3631 | 293.743 | 349.7114 | 26.1228 | 420.4386 | 212.1816
1.3253 | 424.6644 | 293.824 | 349.7308 | 26.1456 | 420.5082 | 212.3322
1.3238 | 424.6713 | 293.743 | 349.8141 | 26.1757 | 420.5927 | 212.3357
1.3253 | 424.6644 | 293.824 | 349.7308 | 26.1456 | 420.5082 | 212.3322
1.3253 | 424.6644 | 293.743 | 349.8118 | 26.1456 | 420.5892 | 212.3322
1.3253 | 424.6644 | 293.824 | 349.7308 | 26.1456 | 420.5082 | 212.3322
1.3253 | 424.6644 | 293.824 | 349.7308 | 26.1456 | 420.5082 | 212.3322
1.3253 | 424.3631 | 293.824 | 349.6304 | 26.1228 | 420.3576 | 212.1816
1.3253 | 424.6644 | 293.824 | 349.7308 | 26.1456 | 420.5082 | 212.3322
1.3253 | 424.6644 | 293.824 | 349.7308 | 26.1456 | 420.5082 | 212.3322
1.3253 | 424.6644 | 293.824 | 349.7308 | 26.1456 | 420.5082 | 212.3322
1.3253 | 424.3631 | 293.824 | 349.6304 | 26.1228 | 420.3576 | 212.1816
1.3253 | 424.3631 | 293.824 | 349.6304 | 26.1228 | 420.3576 | 212.1816
1.3268 | 424.3562 | 293.824 | 349.6281 | 26.0928 | 420.3541 | 212.1781
1.3253 | 424.3631 | 293.824 | 349.6304 | 26.1228 | 420.3576 | 212.1816
1.3268 | 424.6575 | 293.824 | 349.7285 | 26.1155 | 420.5048 | 212.3288
1.3268 | 424.6575 | 293.824 | 349.7285 | 26.1155 | 420.5048 | 212.3288
1.3268 | 424.3562 | 293.824 | 349.6281 | 26.0928 | 420.3541 | 212.1781
1.3268 | 424.6575 | 293.906 | 349.6465 | 26.1155 | 420.4228 | 212.3288
1.3268 | 424.6575 | 293.824 | 349.7285 | 26.1155 | 420.5048 | 212.3288
1.3268 | 424.6575 | 293.906 | 349.6465 | 26.1155 | 420.4228 | 212.3288
1.3284 | 424.9265 | 293.906 | 349.7362 | 26.1049 | 420.5572 | 212.4632
1.3284 | 424.6503 | 293.906 | 349.6441 | 26.0841 | 420.4191 | 212.3251
1.3284 | 424.6503 | 293.906 | 349.6441 | 26.0841 | 420.4191 | 212.3251
1.3284 | 424.9265 | 293.906 | 349.7362 | 26.1049 | 420.5572 | 212.4632
1.3284 | 424.6503 | 293.906 | 349.6441 | 26.0841 | 420.4191 | 212.3251
1.3284 | 424.6503 | 293.906 | 349.6441 | 26.0841 | 420.4191 | 212.3251
1.3284 | 424.6503 | 293.906 | 349.6441 | 26.0841 | 420.4191 | 212.3251
1.3284 | 424.9265 | 293.906 | 349.7362 | 26.1049 | 420.5572 | 212.4632
1.3299 | 424.6434 | 293.906 | 349.6418 | 26.0542 | 420.4157 | 212.3217
1.3299 | 424.9196 | 293.987 | 349.6529 | 26.0749 | 420.4728 | 212.4598
1.3284 | 424.6503 | 293.987 | 349.5631 | 26.0841 | 420.3381 | 212.3251
1.3299 | 424.9196 | 293.987 | 349.6529 | 26.0749 | 420.4728 | 212.4598
1.3299 | 424.6434 | 293.987 | 349.5608 | 26.0542 | 420.3347 | 212.3217
1.3299 | 424.9196 | 293.987 | 349.6529 | 26.0749 | 420.4728 | 212.4598
1.3299 | 424.9196 | 293.987 | 349.6529 | 26.0749 | 420.4728 | 212.4598
1.3299 | 424.9196 | 293.987 | 349.6529 | 26.0749 | 420.4728 | 212.4598
1.3299 | 424.9196 | 293.987 | 349.6529 | 26.0749 | 420.4728 | 212.4598
1.3299 | 424.9196 | 293.987 | 349.6529 | 26.0749 | 420.4728 | 212.4598
1.3314 | 424.9127 | 293.987 | 349.6506 | 26.0451 | 420.4693 | 212.4563
1.3314 | 424.6365 | 293.987 | 349.5585 | 26.0243 | 420.3312 | 212.3182
1.3314 | 424.9127 | 294.15 | 349.4876 | 26.0451 | 420.3063 | 212.4563
1.3314 | 424.9127 | 293.987 | 349.6506 | 26.0451 | 420.4693 | 212.4563
1.3314 | 424.9127 | 294.15 | 349.4876 | 26.0451 | 420.3063 | 212.4563
1.3314 | 424.9127 | 294.15 | 349.4876 | 26.0451 | 420.3063 | 212.4563
1.3314 | 424.9127 | 294.15 | 349.4876 | 26.0451 | 420.3063 | 212.4563
1.3314 | 424.6365 | 294.15 | 349.3955 | 26.0243 | 420.1682 | 212.3182
1.3314 | 424.9127 | 294.15 | 349.4876 | 26.0451 | 420.3063 | 212.4563
1.3329 | 424.9057 | 294.15 | 349.4852 | 26.0153 | 420.3029 | 212.4529
1.3329 | 424.9057 | 294.15 | 349.4852 | 26.0153 | 420.3029 | 212.4529
1.3329 | 424.6296 | 294.15 | 349.3932 | 25.9946 | 420.1648 | 212.3148
1.3329 | 425.1819 | 294.15 | 349.5773 | 26.036 | 420.441 | 212.591
1.3329 | 425.1819 | 294.15 | 349.5773 | 26.036 | 420.441 | 212.591
1.3329 | 424.9057 | 294.15 | 349.4852 | 26.0153 | 420.3029 | 212.4529
1.3329 | 425.1819 | 294.15 | 349.5773 | 26.036 | 420.441 | 212.591
1.3329 | 425.1819 | 294.15 | 349.5773 | 26.036 | 420.441 | 212.591
1.3329 | 425.1819 | 294.15 | 349.5773 | 26.036 | 420.441 | 212.591
1.3329 | 424.9057 | 294.15 | 349.4852 | 26.0153 | 420.3029 | 212.4529
1.3344 | 424.8988 | 294.15 | 349.4829 | 25.9856 | 420.2994 | 212.4494
1.3344 | 425.175 | 294.231 | 349.494 | 26.0063 | 420.3565 | 212.5875
1.3344 | 424.8988 | 294.231 | 349.4019 | 25.9856 | 420.2184 | 212.4494
1.3344 | 425.175 | 294.15 | 349.575 | 26.0063 | 420.4375 | 212.5875
1.3344 | 425.175 | 294.231 | 349.494 | 26.0063 | 420.3565 | 212.5875
1.3344 | 425.175 | 294.231 | 349.494 | 26.0063 | 420.3565 | 212.5875
1.3344 | 425.175 | 294.231 | 349.494 | 26.0063 | 420.3565 | 212.5875
1.3344 | 425.175 | 294.231 | 349.494 | 26.0063 | 420.3565 | 212.5875
1.3344 | 425.175 | 294.231 | 349.494 | 26.0063 | 420.3565 | 212.5875
1.3344 | 425.175 | 294.231 | 349.494 | 26.0063 | 420.3565 | 212.5875
1.3359 | 425.1681 | 294.231 | 349.4917 | 25.9766 | 420.3531 | 212.5841
1.3359 | 425.1681 | 294.231 | 349.4917 | 25.9766 | 420.3531 | 212.5841
1.3359 | 424.8919 | 294.231 | 349.3996 | 25.9559 | 420.215 | 212.446
1.3359 | 424.6157 | 294.312 | 349.2266 | 25.9352 | 419.9959 | 212.3079
1.3359 | 425.1681 | 294.312 | 349.4107 | 25.9766 | 420.2721 | 212.5841
1.3359 | 425.1681 | 294.312 | 349.4107 | 25.9766 | 420.2721 | 212.5841
1.3359 | 425.1681 | 294.312 | 349.4107 | 25.9766 | 420.2721 | 212.5841
1.3359 | 425.1681 | 294.312 | 349.4107 | 25.9766 | 420.2721 | 212.5841
1.3374 | 425.1612 | 294.312 | 349.4084 | 25.947 | 420.2686 | 212.5806
1.3374 | 425.1612 | 294.312 | 349.4084 | 25.947 | 420.2686 | 212.5806
1.3374 | 425.4625 | 294.312 | 349.5088 | 25.9695 | 420.4192 | 212.7312
1.3374 | 425.1612 | 294.312 | 349.4084 | 25.947 | 420.2686 | 212.5806
1.3374 | 425.1612 | 294.312 | 349.4084 | 25.947 | 420.2686 | 212.5806
1.3374 | 425.1612 | 294.312 | 349.4084 | 25.947 | 420.2686 | 212.5806
1.3374 | 425.4625 | 294.312 | 349.5088 | 25.9695 | 420.4192 | 212.7312
1.3374 | 425.4625 | 294.312 | 349.5088 | 25.9695 | 420.4192 | 212.7312
1.3374 | 425.4625 | 294.312 | 349.5088 | 25.9695 | 420.4192 | 212.7312
1.3389 | 425.4556 | 294.393 | 349.4255 | 25.9399 | 420.3348 | 212.7278
1.3389 | 425.7317 | 294.393 | 349.5176 | 25.9606 | 420.4729 | 212.8659
1.3389 | 425.4556 | 294.393 | 349.4255 | 25.9399 | 420.3348 | 212.7278
1.3389 | 425.4556 | 294.393 | 349.4255 | 25.9399 | 420.3348 | 212.7278
1.3389 | 425.4556 | 294.393 | 349.4255 | 25.9399 | 420.3348 | 212.7278
1.3389 | 425.4556 | 294.393 | 349.4255 | 25.9399 | 420.3348 | 212.7278
1.3389 | 425.4556 | 294.393 | 349.4255 | 25.9399 | 420.3348 | 212.7278
1.3389 | 425.4556 | 294.393 | 349.4255 | 25.9399 | 420.3348 | 212.7278
1.3389 | 425.1543 | 294.393 | 349.3251 | 25.9174 | 420.1841 | 212.5771
1.3389 | 425.4556 | 294.393 | 349.4255 | 25.9399 | 420.3348 | 212.7278
1.3389 | 425.4556 | 294.393 | 349.4255 | 25.9399 | 420.3348 | 212.7278
1.3405 | 425.4483 | 294.393 | 349.4231 | 25.909 | 420.3311 | 212.7241
1.3405 | 425.4483 | 294.393 | 349.4231 | 25.909 | 420.3311 | 212.7241
1.3405 | 425.7245 | 294.393 | 349.5152 | 25.9296 | 420.4692 | 212.8622
1.3405 | 425.7245 | 294.475 | 349.4332 | 25.9296 | 420.3872 | 212.8622
1.3405 | 425.4483 | 294.393 | 349.4231 | 25.909 | 420.3311 | 212.7241
1.3405 | 425.4483 | 294.393 | 349.4231 | 25.909 | 420.3311 | 212.7241
1.3405 | 425.4483 | 294.475 | 349.3411 | 25.909 | 420.2491 | 212.7241
1.3405 | 425.4483 | 294.393 | 349.4231 | 25.909 | 420.3311 | 212.7241
1.3405 | 425.7245 | 294.475 | 349.4332 | 25.9296 | 420.3872 | 212.8622
1.342 | 425.7175 | 294.475 | 349.4308 | 25.9001 | 420.3838 | 212.8588
1.342 | 425.7175 | 294.475 | 349.4308 | 25.9001 | 420.3838 | 212.8588
1.342 | 425.7175 | 294.475 | 349.4308 | 25.9001 | 420.3838 | 212.8588
1.342 | 425.7175 | 294.475 | 349.4308 | 25.9001 | 420.3838 | 212.8588
1.342 | 425.7175 | 294.475 | 349.4308 | 25.9001 | 420.3838 | 212.8588
1.342 | 425.7175 | 294.475 | 349.4308 | 25.9001 | 420.3838 | 212.8588
1.342 | 425.7175 | 294.475 | 349.4308 | 25.9001 | 420.3838 | 212.8588
1.342 | 425.7175 | 294.556 | 349.3498 | 25.9001 | 420.3028 | 212.8588
1.3435 | 425.7106 | 294.556 | 349.3475 | 25.8707 | 420.2993 | 212.8553
1.342 | 425.7175 | 294.556 | 349.3498 | 25.9001 | 420.3028 | 212.8588
1.3435 | 425.7106 | 294.556 | 349.3475 | 25.8707 | 420.2993 | 212.8553
1.3435 | 425.7106 | 294.556 | 349.3475 | 25.8707 | 420.2993 | 212.8553
1.3435 | 425.7106 | 294.556 | 349.3475 | 25.8707 | 420.2993 | 212.8553
1.3435 | 425.7106 | 294.556 | 349.3475 | 25.8707 | 420.2993 | 212.8553
1.3435 | 425.7106 | 294.556 | 349.3475 | 25.8707 | 420.2993 | 212.8553
1.3435 | 425.7106 | 294.556 | 349.3475 | 25.8707 | 420.2993 | 212.8553
1.3435 | 425.7106 | 294.556 | 349.3475 | 25.8707 | 420.2993 | 212.8553
1.3435 | 425.4345 | 294.556 | 349.2555 | 25.8502 | 420.1612 | 212.7172
1.3435 | 425.7106 | 294.556 | 349.3475 | 25.8707 | 420.2993 | 212.8553
1.345 | 425.7037 | 294.556 | 349.3452 | 25.8414 | 420.2958 | 212.8518
1.345 | 425.7037 | 294.556 | 349.3452 | 25.8414 | 420.2958 | 212.8518
1.345 | 425.7037 | 294.637 | 349.2642 | 25.8414 | 420.2148 | 212.8518
1.345 | 425.9798 | 294.637 | 349.3563 | 25.8619 | 420.3529 | 212.9899
1.345 | 425.7037 | 294.637 | 349.2642 | 25.8414 | 420.2148 | 212.8518
1.345 | 425.7037 | 294.637 | 349.2642 | 25.8414 | 420.2148 | 212.8518
1.345 | 425.9798 | 294.637 | 349.3563 | 25.8619 | 420.3529 | 212.9899
1.345 | 425.9798 | 294.637 | 349.3563 | 25.8619 | 420.3529 | 212.9899
1.345 | 425.4275 | 294.637 | 349.1722 | 25.8209 | 420.0768 | 212.7138
1.345 | 425.9798 | 294.637 | 349.3563 | 25.8619 | 420.3529 | 212.9899
1.345 | 425.9798 | 294.637 | 349.3563 | 25.8619 | 420.3529 | 212.9899
1.3464 | 425.6968 | 294.637 | 349.2619 | 25.8121 | 420.2114 | 212.8484
1.3464 | 425.9729 | 294.637 | 349.354 | 25.8326 | 420.3495 | 212.9865
1.3464 | 425.9729 | 294.637 | 349.354 | 25.8326 | 420.3495 | 212.9865
1.3464 | 425.9729 | 294.719 | 349.272 | 25.8326 | 420.2675 | 212.9865
1.3464 | 425.6968 | 294.719 | 349.1799 | 25.8121 | 420.1294 | 212.8484
1.3464 | 425.6968 | 294.719 | 349.1799 | 25.8121 | 420.1294 | 212.8484
1.3464 | 425.9729 | 294.719 | 349.272 | 25.8326 | 420.2675 | 212.9865
1.3479 | 425.966 | 294.719 | 349.2697 | 25.8034 | 420.264 | 212.983
1.3479 | 426.2421 | 294.719 | 349.3617 | 25.8239 | 420.4021 | 213.1211
1.3479 | 425.966 | 294.719 | 349.2697 | 25.8034 | 420.264 | 212.983
1.3479 | 425.966 | 294.719 | 349.2697 | 25.8034 | 420.264 | 212.983
1.3479 | 425.966 | 294.719 | 349.2697 | 25.8034 | 420.264 | 212.983
1.3479 | 425.966 | 294.719 | 349.2697 | 25.8034 | 420.264 | 212.983
1.3479 | 425.966 | 294.719 | 349.2697 | 25.8034 | 420.264 | 212.983
1.3479 | 425.966 | 294.719 | 349.2697 | 25.8034 | 420.264 | 212.983
1.3479 | 425.966 | 294.719 | 350.2697 | 25.8034 | 421.264 | 212.983
1.3479 | 426.2421 | 294.8 | 349.2807 | 25.8239 | 420.3211 | 213.1211
1.3494 | 425.9591 | 294.719 | 349.2674 | 25.7743 | 420.2605 | 212.9795
1.3494 | 425.6829 | 294.8 | 349.0943 | 25.7538 | 420.0415 | 212.8415
1.3494 | 426.2352 | 294.719 | 349.3594 | 25.7947 | 420.3986 | 213.1176
1.3494 | 426.2352 | 294.8 | 349.2784 | 25.7947 | 420.3176 | 213.1176
1.3494 | 426.2352 | 294.8 | 349.2784 | 25.7947 | 420.3176 | 213.1176
1.3494 | 426.2352 | 294.8 | 349.2784 | 25.7947 | 420.3176 | 213.1176
1.3494 | 426.2352 | 294.8 | 349.2784 | 25.7947 | 420.3176 | 213.1176
1.3494 | 426.2352 | 294.8 | 349.2784 | 25.7947 | 420.3176 | 213.1176
1.3494 | 426.2352 | 294.8 | 349.2784 | 25.7947 | 420.3176 | 213.1176
1.3494 | 426.2352 | 294.8 | 349.2784 | 25.7947 | 420.3176 | 213.1176
1.351 | 426.2279 | 294.8 | 349.276 | 25.7642 | 420.314 | 213.114
1.351 | 426.2279 | 294.8 | 349.276 | 25.7642 | 420.314 | 213.114
1.351 | 426.5292 | 294.8 | 349.3764 | 25.7865 | 420.4646 | 213.2646
1.351 | 426.2279 | 294.8 | 349.276 | 25.7642 | 420.314 | 213.114
1.351 | 426.2279 | 294.8 | 349.276 | 25.7642 | 420.314 | 213.114
1.351 | 426.2279 | 294.881 | 349.195 | 25.7642 | 420.233 | 213.114
1.351 | 426.2279 | 294.881 | 349.195 | 25.7642 | 420.233 | 213.114
1.351 | 426.2279 | 294.881 | 349.195 | 25.7642 | 420.233 | 213.114
1.351 | 426.2279 | 294.881 | 349.195 | 25.7642 | 420.233 | 213.114
1.3525 | 425.9449 | 294.881 | 350.1006 | 25.7147 | 421.0914 | 212.9724
1.3525 | 426.5222 | 294.881 | 349.2931 | 25.7574 | 420.3801 | 213.2611
1.3525 | 426.5222 | 294.881 | 349.2931 | 25.7574 | 420.3801 | 213.2611
1.3525 | 426.5222 | 294.881 | 350.2931 | 25.7574 | 421.3801 | 213.2611
1.3525 | 426.5222 | 294.881 | 349.2931 | 25.7574 | 420.3801 | 213.2611
1.3525 | 426.5222 | 294.881 | 349.2931 | 25.7574 | 420.3801 | 213.2611
1.3525 | 426.5222 | 294.881 | 349.2931 | 25.7574 | 420.3801 | 213.2611
1.3525 | 426.5222 | 294.881 | 349.2931 | 25.7574 | 420.3801 | 213.2611
1.3525 | 426.5222 | 294.963 | 349.2111 | 25.7574 | 420.2981 | 213.2611
1.3525 | 426.7984 | 294.881 | 349.3851 | 25.7778 | 420.5182 | 213.3992
1.3525 | 426.7984 | 294.881 | 349.3851 | 25.7778 | 420.5182 | 213.3992
1.354 | 426.5153 | 294.881 | 349.2908 | 25.7284 | 420.3766 | 213.2576
1.354 | 426.7914 | 294.881 | 349.3828 | 25.7488 | 420.5147 | 213.3957
1.354 | 426.7914 | 294.881 | 349.3828 | 25.7488 | 420.5147 | 213.3957
1.354 | 426.7914 | 294.963 | 349.3008 | 25.7488 | 420.4327 | 213.3957
1.354 | 426.7914 | 294.963 | 349.3008 | 25.7488 | 420.4327 | 213.3957
1.354 | 426.5153 | 294.963 | 349.2088 | 25.7284 | 420.2946 | 213.2576
1.354 | 426.7914 | 294.963 | 349.3008 | 25.7488 | 420.4327 | 213.3957
1.354 | 426.5153 | 294.963 | 349.2088 | 25.7284 | 420.2946 | 213.2576
1.354 | 426.5153 | 294.963 | 349.2088 | 25.7284 | 420.2946 | 213.2576
1.357 | 426.7775 | 294.963 | 349.2962 | 25.6909 | 420.4258 | 213.3888
1.357 | 426.7775 | 294.963 | 349.2962 | 25.6909 | 420.4258 | 213.3888
1.357 | 426.7775 | 294.963 | 349.2962 | 25.6909 | 420.4258 | 213.3888
1.357 | 426.2002 | 294.963 | 349.1037 | 25.6484 | 420.1371 | 213.1001
1.357 | 426.7775 | 294.963 | 349.2962 | 25.6909 | 420.4258 | 213.3888
1.357 | 426.7775 | 294.963 | 349.2962 | 25.6909 | 420.4258 | 213.3888
1.357 | 426.5014 | 294.963 | 349.2041 | 25.6706 | 420.2877 | 213.2507
1.357 | 426.5014 | 294.963 | 349.2041 | 25.6706 | 420.2877 | 213.2507
1.357 | 426.5014 | 294.963 | 349.2041 | 25.6706 | 420.2877 | 213.2507
1.357 | 426.7775 | 294.963 | 349.2962 | 25.6909 | 420.4258 | 213.3888
1.3585 | 426.7706 | 294.963 | 349.2939 | 25.6621 | 420.4223 | 213.3853
1.3585 | 426.7706 | 294.963 | 349.2939 | 25.6621 | 420.4223 | 213.3853
1.3585 | 426.7706 | 294.963 | 349.2939 | 25.6621 | 420.4223 | 213.3853
1.3585 | 426.7706 | 294.963 | 349.2939 | 25.6621 | 420.4223 | 213.3853
1.3585 | 426.7706 | 294.963 | 349.2939 | 25.6621 | 420.4223 | 213.3853
1.3585 | 426.7706 | 294.963 | 349.2939 | 25.6621 | 420.4223 | 213.3853
1.3585 | 426.7706 | 294.963 | 349.2939 | 25.6621 | 420.4223 | 213.3853
1.3585 | 426.7706 | 295.044 | 349.2129 | 25.6621 | 420.3413 | 213.3853
1.3585 | 426.7706 | 295.044 | 349.2129 | 25.6621 | 420.3413 | 213.3853
1.36 | 426.7637 | 295.044 | 349.2106 | 25.6333 | 420.3378 | 213.3818
1.36 | 427.341 | 295.044 | 349.403 | 25.6758 | 420.6265 | 213.6705
1.36 | 427.341 | 295.044 | 349.403 | 25.6758 | 420.6265 | 213.6705
1.36 | 426.7637 | 295.044 | 349.2106 | 25.6333 | 420.3378 | 213.3818
1.36 | 427.341 | 295.044 | 349.403 | 25.6758 | 420.6265 | 213.6705
1.36 | 427.341 | 295.044 | 349.403 | 25.6758 | 420.6265 | 213.6705
1.36 | 427.341 | 295.044 | 349.403 | 25.6758 | 420.6265 | 213.6705
1.3615 | 427.334 | 295.044 | 349.4007 | 25.647 | 420.623 | 213.667
1.36 | 427.341 | 295.044 | 349.403 | 25.6758 | 420.6265 | 213.6705
1.3615 | 427.6102 | 295.125 | 349.4117 | 25.6673 | 420.6801 | 213.8051
1.36 | 427.341 | 295.125 | 349.322 | 25.6758 | 420.5455 | 213.6705
1.3615 | 426.7567 | 295.125 | 349.1272 | 25.6046 | 420.2534 | 213.3784
1.3615 | 426.7567 | 295.125 | 349.1272 | 25.6046 | 420.2534 | 213.3784
1.36 | 426.7637 | 295.125 | 349.1296 | 25.6333 | 420.2568 | 213.3818
1.3615 | 427.334 | 295.125 | 349.3197 | 25.647 | 420.542 | 213.667
1.3631 | 427.3267 | 295.125 | 349.3172 | 25.6169 | 420.5384 | 213.6634
1.3631 | 427.3267 | 295.125 | 349.3172 | 25.6169 | 420.5384 | 213.6634
1.3615 | 427.6102 | 295.125 | 349.4117 | 25.6673 | 420.6801 | 213.8051
1.3615 | 427.334 | 295.125 | 349.3197 | 25.647 | 420.542 | 213.667
1.3615 | 427.6102 | 295.125 | 349.4117 | 25.6673 | 420.6801 | 213.8051
1.3615 | 427.334 | 295.125 | 349.3197 | 25.647 | 420.542 | 213.667
1.3631 | 427.3267 | 295.125 | 349.3172 | 25.6169 | 420.5384 | 213.6634
1.3631 | 427.3267 | 295.125 | 349.3172 | 25.6169 | 420.5384 | 213.6634
1.3631 | 427.3267 | 295.125 | 349.3172 | 25.6169 | 420.5384 | 213.6634
1.3631 | 427.3267 | 295.207 | 349.2352 | 25.6169 | 420.4564 | 213.6634
1.3631 | 427.3267 | 295.207 | 349.2352 | 25.6169 | 420.4564 | 213.6634
1.3631 | 427.3267 | 295.207 | 349.2352 | 25.6169 | 420.4564 | 213.6634
1.3631 | 427.6029 | 295.207 | 349.3273 | 25.6371 | 420.5944 | 213.8014
1.3631 | 427.6029 | 295.207 | 349.3273 | 25.6371 | 420.5944 | 213.8014
1.3631 | 427.6029 | 295.207 | 349.3273 | 25.6371 | 420.5944 | 213.8014
1.3646 | 427.3198 | 295.207 | 349.2329 | 25.5883 | 420.4529 | 213.6599
1.3646 | 427.3198 | 295.207 | 349.2329 | 25.5883 | 420.4529 | 213.6599
1.3646 | 427.5959 | 295.207 | 349.325 | 25.6085 | 420.591 | 213.798
1.3646 | 427.5959 | 295.207 | 349.325 | 25.6085 | 420.591 | 213.798
1.3631 | 427.6029 | 295.207 | 349.3273 | 25.6371 | 420.5944 | 213.8014
1.3646 | 426.7425 | 295.207 | 349.0405 | 25.5459 | 420.1642 | 213.3712
1.3646 | 427.5959 | 295.207 | 349.325 | 25.6085 | 420.591 | 213.798
1.3646 | 427.5959 | 295.207 | 349.325 | 25.6085 | 420.591 | 213.798
1.3646 | 427.5959 | 295.207 | 349.325 | 25.6085 | 420.591 | 213.798
1.3661 | 427.5889 | 295.288 | 349.2416 | 25.5799 | 420.5065 | 213.7945
1.3661 | 427.5889 | 295.207 | 349.3226 | 25.5799 | 420.5875 | 213.7945
1.3661 | 427.3128 | 295.288 | 349.1496 | 25.5597 | 420.3684 | 213.6564
1.3661 | 427.3128 | 295.288 | 349.1496 | 25.5597 | 420.3684 | 213.6564
1.3661 | 427.5889 | 295.288 | 349.2416 | 25.5799 | 420.5065 | 213.7945
1.3661 | 427.5889 | 295.288 | 349.2416 | 25.5799 | 420.5065 | 213.7945
1.3661 | 427.865 | 295.288 | 349.3337 | 25.6001 | 420.6445 | 213.9325
1.3661 | 427.865 | 295.288 | 349.3337 | 25.6001 | 420.6445 | 213.9325
1.3661 | 427.5889 | 295.288 | 349.2416 | 25.5799 | 420.5065 | 213.7945
1.3661 | 427.865 | 295.288 | 349.3337 | 25.6001 | 420.6445 | 213.9325
1.3661 | 427.865 | 295.288 | 349.3337 | 25.6001 | 420.6445 | 213.9325
1.3661 | 427.865 | 295.288 | 349.3337 | 25.6001 | 420.6445 | 213.9325
1.3661 | 427.5889 | 295.288 | 349.2416 | 25.5799 | 420.5065 | 213.7945
1.3661 | 427.865 | 295.288 | 349.3337 | 25.6001 | 420.6445 | 213.9325
1.3676 | 427.8581 | 295.288 | 349.3314 | 25.5716 | 420.641 | 213.929
1.3676 | 427.8581 | 295.369 | 349.2504 | 25.5716 | 420.56 | 213.929
1.3676 | 427.8581 | 295.369 | 349.2504 | 25.5716 | 420.56 | 213.929
1.3676 | 427.582 | 295.369 | 349.1583 | 25.5514 | 420.422 | 213.791
1.3676 | 427.8581 | 295.369 | 349.2504 | 25.5716 | 420.56 | 213.929
1.3676 | 427.8581 | 295.369 | 349.2504 | 25.5716 | 420.56 | 213.929
1.3676 | 427.8581 | 295.369 | 350.2504 | 25.5716 | 421.56 | 213.929
1.3691 | 427.8511 | 295.369 | 349.248 | 25.5431 | 420.5566 | 213.9256
1.3691 | 427.8511 | 295.369 | 349.248 | 25.5431 | 420.5566 | 213.9256
1.3691 | 427.8511 | 295.369 | 349.248 | 25.5431 | 420.5566 | 213.9256
1.3676 | 427.8581 | 295.369 | 349.2504 | 25.5716 | 420.56 | 213.929
1.3691 | 427.8511 | 295.451 | 349.166 | 25.5431 | 420.4746 | 213.9256
1.3691 | 428.1523 | 295.369 | 349.3484 | 25.5651 | 420.7072 | 214.0762
1.3691 | 427.575 | 295.369 | 349.156 | 25.5229 | 420.4185 | 213.7875
1.3706 | 427.8442 | 295.369 | 349.2457 | 25.5147 | 420.5531 | 213.9221
1.3691 | 427.8511 | 295.451 | 349.166 | 25.5431 | 420.4746 | 213.9256
1.3691 | 427.8511 | 295.451 | 349.166 | 25.5431 | 420.4746 | 213.9256
1.3706 | 427.8442 | 295.451 | 349.1637 | 25.5147 | 420.4711 | 213.9221
1.3691 | 427.8511 | 295.369 | 349.248 | 25.5431 | 420.5566 | 213.9256
1.3706 | 427.8442 | 295.369 | 349.2457 | 25.5147 | 420.5531 | 213.9221
1.3706 | 427.8442 | 295.451 | 349.1637 | 25.5147 | 420.4711 | 213.9221
1.3691 | 427.8511 | 295.451 | 349.166 | 25.5431 | 420.4746 | 213.9256
1.3706 | 427.5681 | 295.451 | 349.0717 | 25.4945 | 420.333 | 213.784
1.3706 | 427.8442 | 295.451 | 349.1637 | 25.5147 | 420.4711 | 213.9221
1.3706 | 428.1454 | 295.451 | 349.2641 | 25.5366 | 420.6217 | 214.0727
1.3721 | 428.1384 | 295.451 | 349.2618 | 25.5083 | 420.6182 | 214.0692
1.3706 | 428.1454 | 295.451 | 349.2641 | 25.5366 | 420.6217 | 214.0727
1.3721 | 427.8372 | 295.451 | 349.1614 | 25.4863 | 420.4676 | 213.9186
1.3706 | 427.8442 | 295.451 | 349.1637 | 25.5147 | 420.4711 | 213.9221
1.3706 | 428.1454 | 295.451 | 349.2641 | 25.5366 | 420.6217 | 214.0727
1.3721 | 427.8372 | 295.451 | 349.1614 | 25.4863 | 420.4676 | 213.9186
1.3721 | 427.8372 | 295.451 | 349.1614 | 25.4863 | 420.4676 | 213.9186
1.3721 | 427.8372 | 295.532 | 349.0804 | 25.4863 | 420.3866 | 213.9186
1.3721 | 428.1384 | 295.532 | 349.1808 | 25.5083 | 420.5372 | 214.0692
1.3721 | 428.1384 | 295.532 | 349.1808 | 25.5083 | 420.5372 | 214.0692
1.3721 | 428.1384 | 295.532 | 349.1808 | 25.5083 | 420.5372 | 214.0692
1.3736 | 428.1311 | 295.532 | 349.1784 | 25.4785 | 420.5335 | 214.0655
1.3736 | 428.4072 | 295.532 | 349.2704 | 25.4986 | 420.6716 | 214.2036
1.3736 | 428.1311 | 295.532 | 349.1784 | 25.4785 | 420.5335 | 214.0655
1.3736 | 428.1311 | 295.532 | 349.1784 | 25.4785 | 420.5335 | 214.0655
1.3736 | 428.1311 | 295.532 | 349.1784 | 25.4785 | 420.5335 | 214.0655
1.3736 | 428.4072 | 295.532 | 349.2704 | 25.4986 | 420.6716 | 214.2036
1.3736 | 428.1311 | 295.532 | 349.1784 | 25.4785 | 420.5335 | 214.0655
1.3736 | 428.1311 | 295.532 | 349.1784 | 25.4785 | 420.5335 | 214.0655
1.3751 | 428.4002 | 295.532 | 349.2681 | 25.4703 | 420.6681 | 214.2001
1.3736 | 428.4072 | 295.613 | 349.1894 | 25.4986 | 420.5906 | 214.2036
1.3751 | 428.4002 | 295.613 | 349.1871 | 25.4703 | 420.5871 | 214.2001
1.3751 | 428.4002 | 295.613 | 349.1871 | 25.4703 | 420.5871 | 214.2001
1.3751 | 428.4002 | 295.613 | 349.1871 | 25.4703 | 420.5871 | 214.2001
1.3751 | 428.1241 | 295.613 | 349.095 | 25.4503 | 420.4491 | 214.0621
1.3751 | 428.4002 | 295.613 | 349.1871 | 25.4703 | 420.5871 | 214.2001
1.3751 | 428.4002 | 295.613 | 349.1871 | 25.4703 | 420.5871 | 214.2001
1.3751 | 428.4002 | 295.613 | 349.1871 | 25.4703 | 420.5871 | 214.2001
1.3751 | 428.4002 | 295.613 | 349.1871 | 25.4703 | 420.5871 | 214.2001
1.3751 | 428.4002 | 295.613 | 349.1871 | 25.4703 | 420.5871 | 214.2001
1.3766 | 428.6693 | 295.613 | 349.2768 | 25.4622 | 420.7216 | 214.3346
1.3766 | 428.3932 | 295.695 | 349.1027 | 25.4421 | 420.5016 | 214.1966
1.3766 | 428.3932 | 295.613 | 349.1847 | 25.4421 | 420.5836 | 214.1966
1.3766 | 428.3932 | 295.695 | 349.1027 | 25.4421 | 420.5016 | 214.1966
1.3766 | 428.3932 | 295.695 | 349.1027 | 25.4421 | 420.5016 | 214.1966
1.3766 | 428.6693 | 295.695 | 349.1948 | 25.4622 | 420.6396 | 214.3346
1.3766 | 428.6693 | 295.613 | 349.2768 | 25.4622 | 420.7216 | 214.3346
1.3766 | 428.6693 | 295.695 | 349.1948 | 25.4622 | 420.6396 | 214.3346
1.3766 | 428.3932 | 295.695 | 349.1027 | 25.4421 | 420.5016 | 214.1966
1.3766 | 428.1172 | 295.695 | 349.0107 | 25.4221 | 420.3636 | 214.0586
1.3781 | 428.3863 | 295.695 | 349.1004 | 25.414 | 420.4981 | 214.1931
1.3766 | 428.3932 | 295.695 | 349.1027 | 25.4421 | 420.5016 | 214.1966
1.3781 | 428.6623 | 295.695 | 349.1924 | 25.434 | 420.6362 | 214.3312
1.3781 | 428.3863 | 295.695 | 349.1004 | 25.414 | 420.4981 | 214.1931
1.3781 | 428.6623 | 295.695 | 349.1924 | 25.434 | 420.6362 | 214.3312
1.3781 | 428.6623 | 295.695 | 349.1924 | 25.434 | 420.6362 | 214.3312
1.3781 | 428.6623 | 295.776 | 349.1114 | 25.434 | 420.5552 | 214.3312
1.3781 | 428.3863 | 295.776 | 349.0194 | 25.414 | 420.4171 | 214.1931
1.3781 | 428.6623 | 295.776 | 349.1114 | 25.434 | 420.5552 | 214.3312
1.3781 | 428.6623 | 295.776 | 349.1114 | 25.434 | 420.5552 | 214.3312
1.3796 | 428.6553 | 295.776 | 349.1091 | 25.4059 | 420.5517 | 214.3277
1.3781 | 428.6623 | 295.776 | 349.1114 | 25.434 | 420.5552 | 214.3312
1.3796 | 428.3793 | 295.776 | 349.0171 | 25.3859 | 420.4136 | 214.1896
1.3796 | 428.3793 | 295.776 | 349.0171 | 25.3859 | 420.4136 | 214.1896
1.3796 | 428.6553 | 295.776 | 349.1091 | 25.4059 | 420.5517 | 214.3277
1.3796 | 428.6553 | 295.776 | 349.1091 | 25.4059 | 420.5517 | 214.3277
1.3796 | 428.6553 | 295.776 | 349.1091 | 25.4059 | 420.5517 | 214.3277
1.3796 | 428.9314 | 295.857 | 349.1201 | 25.4259 | 420.6087 | 214.4657
1.3811 | 428.9244 | 295.857 | 349.1178 | 25.3978 | 420.6052 | 214.4622
1.3811 | 428.9244 | 295.776 | 349.1988 | 25.3978 | 420.6862 | 214.4622
1.3811 | 429.2256 | 295.776 | 349.2992 | 25.4196 | 420.8368 | 214.6128
1.3811 | 428.6484 | 295.857 | 349.0258 | 25.3778 | 420.4672 | 214.3242
1.3811 | 428.9244 | 295.857 | 349.1178 | 25.3978 | 420.6052 | 214.4622
1.3811 | 429.2256 | 295.857 | 349.2182 | 25.4196 | 420.7558 | 214.6128
1.3811 | 428.9244 | 295.857 | 349.1178 | 25.3978 | 420.6052 | 214.4622
1.3811 | 429.2256 | 295.857 | 349.2182 | 25.4196 | 420.7558 | 214.6128
1.3811 | 428.9244 | 295.857 | 349.1178 | 25.3978 | 420.6052 | 214.4622
1.3826 | 428.9175 | 295.857 | 349.1155 | 25.3698 | 420.6017 | 214.4587
1.3811 | 428.9244 | 295.857 | 349.1178 | 25.3978 | 420.6052 | 214.4622
1.3826 | 428.9175 | 295.857 | 349.1155 | 25.3698 | 420.6017 | 214.4587
1.3826 | 428.6414 | 295.857 | 349.0235 | 25.3498 | 420.4637 | 214.3207
1.3826 | 428.6414 | 295.857 | 349.0235 | 25.3498 | 420.4637 | 214.3207
1.3826 | 428.9175 | 295.857 | 349.1155 | 25.3698 | 420.6017 | 214.4587
1.3826 | 428.9175 | 295.857 | 349.1155 | 25.3698 | 420.6017 | 214.4587
1.3826 | 428.9175 | 295.857 | 349.1155 | 25.3698 | 420.6017 | 214.4587
1.3826 | 429.2186 | 295.939 | 349.1339 | 25.3916 | 420.6703 | 214.6093
1.3826 | 429.2186 | 295.939 | 349.1339 | 25.3916 | 420.6703 | 214.6093
1.3826 | 429.2186 | 295.939 | 349.1339 | 25.3916 | 420.6703 | 214.6093
1.3841 | 429.2116 | 295.939 | 349.1315 | 25.3636 | 420.6668 | 214.6058
1.3826 | 429.2186 | 295.939 | 349.1339 | 25.3916 | 420.6703 | 214.6093
1.3841 | 429.2116 | 295.939 | 349.1315 | 25.3636 | 420.6668 | 214.6058
1.3841 | 429.2116 | 295.939 | 349.1315 | 25.3636 | 420.6668 | 214.6058
1.3841 | 428.9105 | 295.939 | 349.0312 | 25.3418 | 420.5162 | 214.4552
1.3841 | 429.2116 | 295.939 | 349.1315 | 25.3636 | 420.6668 | 214.6058
1.3841 | 428.9105 | 296.02 | 348.9502 | 25.3418 | 420.4352 | 214.4552
1.3841 | 429.2116 | 295.939 | 349.1315 | 25.3636 | 420.6668 | 214.6058
1.3841 | 429.2116 | 295.939 | 349.1315 | 25.3636 | 420.6668 | 214.6058
1.3841 | 429.2116 | 296.02 | 349.0505 | 25.3636 | 420.5858 | 214.6058
1.3841 | 429.2116 | 296.02 | 349.0505 | 25.3636 | 420.5858 | 214.6058
1.3857 | 429.2043 | 296.02 | 349.0481 | 25.3343 | 420.5821 | 214.6021
1.3857 | 429.2043 | 296.02 | 349.0481 | 25.3343 | 420.5821 | 214.6021
1.3857 | 428.9032 | 296.02 | 348.9477 | 25.3125 | 420.4316 | 214.4516
1.3857 | 429.2043 | 296.02 | 349.0481 | 25.3343 | 420.5821 | 214.6021
1.3857 | 429.2043 | 296.02 | 349.0481 | 25.3343 | 420.5821 | 214.6021
1.3857 | 429.2043 | 296.02 | 349.0481 | 25.3343 | 420.5821 | 214.6021
1.3857 | 429.2043 | 296.02 | 349.0481 | 25.3343 | 420.5821 | 214.6021
1.3857 | 429.2043 | 296.02 | 349.0481 | 25.3343 | 420.5821 | 214.6021
1.3872 | 429.1973 | 296.101 | 348.9648 | 25.3064 | 420.4977 | 214.5987
1.3872 | 429.1973 | 296.02 | 349.0458 | 25.3064 | 420.5787 | 214.5987
1.3872 | 429.1973 | 296.02 | 349.0458 | 25.3064 | 420.5787 | 214.5987
1.3872 | 429.1973 | 296.02 | 349.0458 | 25.3064 | 420.5787 | 214.5987
1.3872 | 429.4734 | 296.101 | 349.0568 | 25.3263 | 420.6357 | 214.7367
1.3872 | 429.1973 | 296.101 | 348.9648 | 25.3064 | 420.4977 | 214.5987
1.3872 | 429.4734 | 296.101 | 349.0568 | 25.3263 | 420.6357 | 214.7367
1.3872 | 429.1973 | 296.101 | 348.9648 | 25.3064 | 420.4977 | 214.5987
1.3887 | 429.4664 | 296.101 | 349.0545 | 25.2985 | 420.6322 | 214.7332
1.3872 | 429.1973 | 296.101 | 348.9648 | 25.3064 | 420.4977 | 214.5987
1.3887 | 429.1903 | 296.101 | 348.9624 | 25.2786 | 420.4942 | 214.5952
1.3887 | 429.4664 | 296.101 | 349.0545 | 25.2985 | 420.6322 | 214.7332
1.3887 | 429.1903 | 296.101 | 348.9624 | 25.2786 | 420.4942 | 214.5952
1.3887 | 429.1903 | 296.101 | 348.9624 | 25.2786 | 420.4942 | 214.5952
1.3887 | 428.8892 | 296.101 | 348.8621 | 25.2569 | 420.3436 | 214.4446
1.3887 | 429.4664 | 296.183 | 348.9725 | 25.2985 | 420.5502 | 214.7332
1.3887 | 429.4664 | 296.101 | 349.0545 | 25.2985 | 420.6322 | 214.7332
1.3887 | 429.4664 | 296.183 | 348.9725 | 25.2985 | 420.5502 | 214.7332
1.3887 | 429.4664 | 296.183 | 348.9725 | 25.2985 | 420.5502 | 214.7332
1.3902 | 429.4594 | 296.183 | 348.9701 | 25.2707 | 420.5467 | 214.7297
1.3902 | 429.4594 | 296.183 | 348.9701 | 25.2707 | 420.5467 | 214.7297
1.3902 | 429.4594 | 296.183 | 348.9701 | 25.2707 | 420.5467 | 214.7297
1.3902 | 429.4594 | 296.183 | 348.9701 | 25.2707 | 420.5467 | 214.7297
1.3902 | 429.4594 | 296.183 | 348.9701 | 25.2707 | 420.5467 | 214.7297
1.3902 | 429.4594 | 296.183 | 348.9701 | 25.2707 | 420.5467 | 214.7297
1.3902 | 429.4594 | 296.183 | 348.9701 | 25.2707 | 420.5467 | 214.7297
1.3902 | 429.7354 | 296.183 | 349.0621 | 25.2906 | 420.6847 | 214.8677
1.3902 | 429.7354 | 296.183 | 349.0621 | 25.2906 | 420.6847 | 214.8677
1.3917 | 429.4524 | 296.183 | 348.9678 | 25.243 | 420.5432 | 214.7262
1.3917 | 429.4524 | 296.264 | 348.8868 | 25.243 | 420.4622 | 214.7262
1.3917 | 429.4524 | 296.264 | 348.8868 | 25.243 | 420.4622 | 214.7262
1.3917 | 429.4524 | 296.264 | 348.8868 | 25.243 | 420.4622 | 214.7262
1.3917 | 429.7284 | 296.264 | 348.9788 | 25.2629 | 420.6002 | 214.8642
1.3917 | 429.7284 | 296.264 | 348.9788 | 25.2629 | 420.6002 | 214.8642
1.3917 | 429.7284 | 296.264 | 348.9788 | 25.2629 | 420.6002 | 214.8642
1.3917 | 429.7284 | 296.264 | 348.9788 | 25.2629 | 420.6002 | 214.8642
1.3917 | 429.7284 | 296.264 | 348.9788 | 25.2629 | 420.6002 | 214.8642
1.3917 | 429.7284 | 296.264 | 348.9788 | 25.2629 | 420.6002 | 214.8642
1.3932 | 429.7214 | 296.264 | 348.9765 | 25.2352 | 420.5967 | 214.8607
1.3932 | 429.7214 | 296.264 | 348.9765 | 25.2352 | 420.5967 | 214.8607
1.3932 | 430.0226 | 296.264 | 349.0769 | 25.2568 | 420.7473 | 215.0113
1.3932 | 429.7214 | 296.345 | 348.8955 | 25.2352 | 420.5157 | 214.8607
1.3932 | 429.7214 | 296.264 | 348.9765 | 25.2352 | 420.5967 | 214.8607
1.3932 | 429.7214 | 296.345 | 348.8955 | 25.2352 | 420.5157 | 214.8607
1.3932 | 429.7214 | 296.345 | 348.8955 | 25.2352 | 420.5157 | 214.8607
1.3932 | 430.0226 | 296.345 | 348.9959 | 25.2568 | 420.6663 | 215.0113
1.3947 | 430.0156 | 296.345 | 348.9935 | 25.2292 | 420.6628 | 215.0078
1.3932 | 429.7214 | 296.345 | 348.8955 | 25.2352 | 420.5157 | 214.8607
1.3947 | 429.7145 | 296.345 | 348.8932 | 25.2076 | 420.5122 | 214.8572
1.3947 | 430.0156 | 296.345 | 348.9935 | 25.2292 | 420.6628 | 215.0078
1.3947 | 430.0156 | 296.345 | 348.9935 | 25.2292 | 420.6628 | 215.0078
1.3947 | 430.0156 | 296.345 | 348.9935 | 25.2292 | 420.6628 | 215.0078
1.3947 | 429.7145 | 296.345 | 348.8932 | 25.2076 | 420.5122 | 214.8572
1.3947 | 429.7145 | 296.345 | 348.8932 | 25.2076 | 420.5122 | 214.8572
1.3947 | 429.7145 | 296.345 | 348.8932 | 25.2076 | 420.5122 | 214.8572
1.3947 | 430.0156 | 296.345 | 348.9935 | 25.2292 | 420.6628 | 215.0078
1.3947 | 430.0156 | 296.345 | 348.9935 | 25.2292 | 420.6628 | 215.0078
1.3963 | 430.0082 | 296.345 | 348.9911 | 25.2002 | 420.6591 | 215.0041
1.3963 | 430.0082 | 296.345 | 348.9911 | 25.2002 | 420.6591 | 215.0041
1.3963 | 429.7071 | 296.345 | 348.8907 | 25.1787 | 420.5086 | 214.8536
1.3963 | 429.7071 | 296.427 | 348.8087 | 25.1787 | 420.4266 | 214.8536
1.3963 | 429.7071 | 296.345 | 348.8907 | 25.1787 | 420.5086 | 214.8536
1.3963 | 430.0082 | 296.427 | 348.9091 | 25.2002 | 420.5771 | 215.0041
1.3963 | 430.0082 | 296.345 | 348.9911 | 25.2002 | 420.6591 | 215.0041
1.3963 | 430.0082 | 296.427 | 348.9091 | 25.2002 | 420.5771 | 215.0041
1.3963 | 429.4311 | 296.427 | 348.7167 | 25.1589 | 420.2885 | 214.7155
1.3963 | 430.2842 | 296.427 | 349.0011 | 25.22 | 420.7151 | 215.1421
1.3963 | 430.0082 | 296.427 | 348.9091 | 25.2002 | 420.5771 | 215.0041
1.3977 | 430.0012 | 296.427 | 348.9067 | 25.1727 | 420.5736 | 215.0006
1.3977 | 430.0012 | 296.427 | 348.9067 | 25.1727 | 420.5736 | 215.0006
1.3977 | 430.0012 | 296.427 | 348.9067 | 25.1727 | 420.5736 | 215.0006
1.3977 | 430.2772 | 296.427 | 348.9987 | 25.1925 | 420.7116 | 215.1386
1.3977 | 430.2772 | 296.427 | 348.9987 | 25.1925 | 420.7116 | 215.1386
1.3977 | 430.2772 | 296.427 | 348.9987 | 25.1925 | 420.7116 | 215.1386
1.3977 | 430.0012 | 296.427 | 348.9067 | 25.1727 | 420.5736 | 215.0006
1.3977 | 430.0012 | 296.427 | 348.9067 | 25.1727 | 420.5736 | 215.0006
1.3992 | 430.2702 | 296.508 | 348.9154 | 25.165 | 420.6271 | 215.1351
1.3992 | 429.9942 | 296.508 | 348.8234 | 25.1453 | 420.4891 | 214.9971
1.3992 | 430.2702 | 296.508 | 348.9154 | 25.165 | 420.6271 | 215.1351
1.3992 | 430.2702 | 296.508 | 348.9154 | 25.165 | 420.6271 | 215.1351
1.3992 | 430.2702 | 296.508 | 348.9154 | 25.165 | 420.6271 | 215.1351
1.3992 | 429.9942 | 296.508 | 348.8234 | 25.1453 | 420.4891 | 214.9971
1.3992 | 429.9942 | 296.508 | 348.8234 | 25.1453 | 420.4891 | 214.9971
1.3992 | 430.2702 | 296.508 | 348.9154 | 25.165 | 420.6271 | 215.1351
1.4007 | 430.2632 | 296.508 | 348.9131 | 25.1376 | 420.6236 | 215.1316
1.3992 | 430.2702 | 296.508 | 348.9154 | 25.165 | 420.6271 | 215.1351
1.4007 | 430.5392 | 296.589 | 348.9241 | 25.1573 | 420.6806 | 215.2696
1.4007 | 430.2632 | 296.508 | 348.9131 | 25.1376 | 420.6236 | 215.1316
1.4007 | 430.5392 | 296.589 | 348.9241 | 25.1573 | 420.6806 | 215.2696
1.4007 | 430.2632 | 296.589 | 348.8321 | 25.1376 | 420.5426 | 215.1316
1.4007 | 430.2632 | 296.589 | 348.8321 | 25.1376 | 420.5426 | 215.1316
1.4007 | 430.5392 | 296.589 | 348.9241 | 25.1573 | 420.6806 | 215.2696
1.4007 | 430.2632 | 296.589 | 348.8321 | 25.1376 | 420.5426 | 215.1316
1.4007 | 430.5392 | 296.589 | 348.9241 | 25.1573 | 420.6806 | 215.2696
1.4022 | 430.5322 | 296.589 | 348.9217 | 25.1299 | 420.6771 | 215.2661
1.4022 | 430.5322 | 296.589 | 348.9217 | 25.1299 | 420.6771 | 215.2661
1.4022 | 429.9802 | 296.589 | 348.7377 | 25.0906 | 420.4011 | 214.9901
1.4022 | 430.5322 | 296.589 | 348.9217 | 25.1299 | 420.6771 | 215.2661
1.4022 | 430.5322 | 296.589 | 349.9217 | 25.1299 | 421.6771 | 215.2661
1.4022 | 430.5322 | 296.589 | 348.9217 | 25.1299 | 420.6771 | 215.2661
1.4022 | 430.5322 | 296.589 | 348.9217 | 25.1299 | 420.6771 | 215.2661
1.4022 | 430.5322 | 296.671 | 348.8397 | 25.1299 | 420.5951 | 215.2661
1.4022 | 430.5322 | 296.589 | 348.9217 | 25.1299 | 420.6771 | 215.2661
1.4022 | 430.5322 | 296.589 | 348.9217 | 25.1299 | 420.6771 | 215.2661
1.4037 | 430.5252 | 296.589 | 348.9194 | 25.1026 | 420.6736 | 215.2626
1.4037 | 430.2492 | 296.589 | 348.8274 | 25.083 | 420.5356 | 215.1246
1.4022 | 429.9802 | 296.589 | 348.7377 | 25.0906 | 420.4011 | 214.9901
1.4037 | 430.8012 | 296.671 | 348.9294 | 25.1223 | 420.7296 | 215.4006
1.4037 | 430.5252 | 296.589 | 348.9194 | 25.1026 | 420.6736 | 215.2626
1.4037 | 430.5252 | 296.589 | 348.9194 | 25.1026 | 420.6736 | 215.2626
1.4037 | 430.5252 | 296.671 | 348.8374 | 25.1026 | 420.5916 | 215.2626
1.4037 | 430.8012 | 296.671 | 348.9294 | 25.1223 | 420.7296 | 215.4006
1.4037 | 430.5252 | 296.671 | 348.8374 | 25.1026 | 420.5916 | 215.2626
1.4052 | 430.5182 | 296.671 | 348.8351 | 25.0754 | 420.5881 | 215.2591
1.4037 | 430.5252 | 296.671 | 348.8374 | 25.1026 | 420.5916 | 215.2626
1.4052 | 430.7942 | 296.671 | 348.9271 | 25.095 | 420.7261 | 215.3971
1.4037 | 430.8012 | 296.671 | 348.9294 | 25.1223 | 420.7296 | 215.4006
1.4052 | 430.7942 | 296.671 | 348.9271 | 25.095 | 420.7261 | 215.3971
1.4052 | 430.5182 | 296.671 | 348.8351 | 25.0754 | 420.5881 | 215.2591
1.4052 | 430.5182 | 296.671 | 348.8351 | 25.0754 | 420.5881 | 215.2591
1.4052 | 430.5182 | 296.671 | 348.8351 | 25.0754 | 420.5881 | 215.2591
1.4067 | 430.5112 | 296.671 | 348.8327 | 25.0482 | 420.5846 | 215.2556
1.4067 | 430.7872 | 296.671 | 348.9247 | 25.0678 | 420.7226 | 215.3936
1.4067 | 430.7872 | 296.671 | 348.9247 | 25.0678 | 420.7226 | 215.3936
1.4067 | 431.0883 | 296.671 | 349.0251 | 25.0892 | 420.8731 | 215.5441
1.4067 | 430.7872 | 296.671 | 349.9247 | 25.0678 | 421.7226 | 215.3936
1.4067 | 430.7872 | 296.671 | 348.9247 | 25.0678 | 420.7226 | 215.3936
1.4067 | 431.0883 | 296.752 | 348.9441 | 25.0892 | 420.7921 | 215.5441
1.4067 | 430.7872 | 296.752 | 348.8437 | 25.0678 | 420.6416 | 215.3936
1.4083 | 431.0809 | 296.752 | 348.9416 | 25.0607 | 420.7885 | 215.5405
1.4067 | 430.7872 | 296.752 | 348.8437 | 25.0678 | 420.6416 | 215.3936
1.4067 | 431.0883 | 296.752 | 348.9441 | 25.0892 | 420.7921 | 215.5441
1.4067 | 431.0883 | 296.752 | 348.9441 | 25.0892 | 420.7921 | 215.5441
1.4083 | 431.3569 | 296.752 | 349.0336 | 25.0803 | 420.9265 | 215.6785
1.4083 | 431.0809 | 296.752 | 348.9416 | 25.0607 | 420.7885 | 215.5405
1.4083 | 430.7799 | 296.752 | 348.8413 | 25.0393 | 420.6379 | 215.3899
1.4083 | 430.7799 | 296.752 | 348.8413 | 25.0393 | 420.6379 | 215.3899
1.4083 | 430.5039 | 296.752 | 348.7493 | 25.0197 | 420.4999 | 215.2519
1.4083 | 431.0809 | 296.752 | 348.9416 | 25.0607 | 420.7885 | 215.5405
1.4083 | 431.0809 | 296.752 | 348.9416 | 25.0607 | 420.7885 | 215.5405
1.4083 | 431.0809 | 296.752 | 348.9416 | 25.0607 | 420.7885 | 215.5405
1.4098 | 430.7729 | 296.752 | 348.839 | 25.0122 | 420.6344 | 215.3864
1.4098 | 431.0739 | 296.752 | 348.9393 | 25.0335 | 420.785 | 215.537
1.4098 | 430.7729 | 296.833 | 348.758 | 25.0122 | 420.5534 | 215.3864
1.4098 | 431.0739 | 296.833 | 348.8583 | 25.0335 | 420.704 | 215.537
1.4098 | 431.0739 | 296.833 | 348.8583 | 25.0335 | 420.704 | 215.537
1.4098 | 431.0739 | 296.833 | 348.8583 | 25.0335 | 420.704 | 215.537
1.4098 | 431.0739 | 296.833 | 348.8583 | 25.0335 | 420.704 | 215.537
1.4113 | 431.0669 | 296.833 | 348.856 | 25.0065 | 420.7005 | 215.5335
1.4113 | 431.3429 | 296.833 | 348.948 | 25.026 | 420.8384 | 215.6714
1.4113 | 431.0669 | 296.833 | 348.856 | 25.0065 | 420.7005 | 215.5335
1.4113 | 431.0669 | 296.833 | 348.856 | 25.0065 | 420.7005 | 215.5335
1.4113 | 430.7659 | 296.833 | 348.7556 | 24.9851 | 420.5499 | 215.3829
1.4113 | 431.0669 | 296.833 | 348.856 | 25.0065 | 420.7005 | 215.5335
1.4113 | 431.0669 | 296.833 | 348.856 | 25.0065 | 420.7005 | 215.5335
1.4113 | 431.0669 | 296.833 | 348.856 | 25.0065 | 420.7005 | 215.5335
1.4113 | 431.3429 | 296.833 | 348.948 | 25.026 | 420.8384 | 215.6714
1.4113 | 431.0669 | 296.914 | 348.775 | 25.0065 | 420.6195 | 215.5335
1.4128 | 431.3359 | 296.914 | 348.8646 | 24.999 | 420.7539 | 215.6679
1.4128 | 431.3359 | 296.914 | 348.8646 | 24.999 | 420.7539 | 215.6679
1.4128 | 431.3359 | 296.914 | 348.8646 | 24.999 | 420.7539 | 215.6679
1.4128 | 431.0599 | 296.914 | 348.7726 | 24.9795 | 420.616 | 215.53
1.4128 | 431.3359 | 296.914 | 348.8646 | 24.999 | 420.7539 | 215.6679
1.4128 | 431.3359 | 296.914 | 348.8646 | 24.999 | 420.7539 | 215.6679
1.4128 | 431.3359 | 296.914 | 348.8646 | 24.999 | 420.7539 | 215.6679
1.4128 | 431.6118 | 296.914 | 348.9566 | 25.0185 | 420.8919 | 215.8059
1.4128 | 431.3359 | 296.914 | 348.8646 | 24.999 | 420.7539 | 215.6679
1.4143 | 431.3289 | 296.914 | 348.8623 | 24.972 | 420.7504 | 215.6644
1.4143 | 431.3289 | 296.914 | 348.8623 | 24.972 | 420.7504 | 215.6644
1.4143 | 431.3289 | 296.914 | 348.8623 | 24.972 | 420.7504 | 215.6644
1.4143 | 431.3289 | 296.914 | 348.8623 | 24.972 | 420.7504 | 215.6644
1.4143 | 431.3289 | 296.996 | 348.7803 | 24.972 | 420.6684 | 215.6644
1.4143 | 431.3289 | 296.996 | 348.7803 | 24.972 | 420.6684 | 215.6644
1.4143 | 431.3289 | 296.996 | 348.7803 | 24.972 | 420.6684 | 215.6644
1.4143 | 431.3289 | 296.996 | 348.7803 | 24.972 | 420.6684 | 215.6644
1.4143 | 431.6048 | 296.996 | 348.8723 | 24.9915 | 420.8064 | 215.8024
1.4158 | 431.5978 | 296.996 | 348.8699 | 24.9646 | 420.8029 | 215.7989
1.4158 | 431.3218 | 296.996 | 348.7779 | 24.9451 | 420.6649 | 215.6609
1.4158 | 431.0459 | 296.996 | 348.686 | 24.9256 | 420.5269 | 215.5229
1.4158 | 431.5978 | 296.996 | 348.8699 | 24.9646 | 420.8029 | 215.7989
1.4158 | 431.3218 | 296.996 | 348.7779 | 24.9451 | 420.6649 | 215.6609
1.4158 | 431.0459 | 296.996 | 348.686 | 24.9256 | 420.5269 | 215.5229
1.4158 | 431.3218 | 296.996 | 348.7779 | 24.9451 | 420.6649 | 215.6609
1.4158 | 431.3218 | 296.996 | 348.7779 | 24.9451 | 420.6649 | 215.6609
1.4158 | 431.3218 | 296.996 | 348.7779 | 24.9451 | 420.6649 | 215.6609
1.4173 | 431.5908 | 296.996 | 348.8676 | 24.9377 | 420.7994 | 215.7954
1.4173 | 431.5908 | 296.996 | 348.8676 | 24.9377 | 420.7994 | 215.7954
1.4173 | 431.5908 | 297.077 | 348.7866 | 24.9377 | 420.7184 | 215.7954
1.4158 | 431.5978 | 296.996 | 348.8699 | 24.9646 | 420.8029 | 215.7989
1.4173 | 431.5908 | 297.077 | 348.7866 | 24.9377 | 420.7184 | 215.7954
1.4173 | 431.5908 | 297.077 | 348.7866 | 24.9377 | 420.7184 | 215.7954
1.4173 | 431.5908 | 297.077 | 348.7866 | 24.9377 | 420.7184 | 215.7954
1.4173 | 431.5908 | 297.077 | 348.7866 | 24.9377 | 420.7184 | 215.7954
1.4189 | 431.5834 | 297.077 | 348.7841 | 24.9096 | 420.7147 | 215.7917
1.4173 | 431.5908 | 297.077 | 348.7866 | 24.9377 | 420.7184 | 215.7954
1.4189 | 431.8844 | 297.077 | 348.8845 | 24.9308 | 420.8652 | 215.9422
1.4189 | 431.5834 | 297.077 | 348.7841 | 24.9096 | 420.7147 | 215.7917
1.4189 | 431.8844 | 297.077 | 348.8845 | 24.9308 | 420.8652 | 215.9422
1.4189 | 431.8844 | 297.077 | 348.8845 | 24.9308 | 420.8652 | 215.9422
1.4189 | 431.5834 | 297.077 | 348.7841 | 24.9096 | 420.7147 | 215.7917
1.4189 | 431.8844 | 297.158 | 348.8035 | 24.9308 | 420.7842 | 215.9422
1.4189 | 431.8844 | 297.158 | 348.8035 | 24.9308 | 420.7842 | 215.9422
1.4189 | 431.5834 | 297.077 | 348.7841 | 24.9096 | 420.7147 | 215.7917
1.4204 | 431.8774 | 297.158 | 348.8011 | 24.904 | 420.7807 | 215.9387
1.4204 | 432.7304 | 297.158 | 349.0855 | 24.9641 | 421.2072 | 216.3652
1.4204 | 431.8774 | 297.158 | 348.8011 | 24.904 | 420.7807 | 215.9387
1.4204 | 432.1534 | 297.158 | 348.8931 | 24.9234 | 420.9187 | 216.0767
1.4204 | 431.8774 | 297.158 | 348.8011 | 24.904 | 420.7807 | 215.9387
1.4204 | 432.1534 | 297.158 | 348.8931 | 24.9234 | 420.9187 | 216.0767
1.4219 | 431.8704 | 297.158 | 348.7988 | 24.8773 | 420.7772 | 215.9352
1.4204 | 432.1534 | 297.158 | 348.8931 | 24.9234 | 420.9187 | 216.0767
1.4204 | 431.8774 | 297.158 | 348.8011 | 24.904 | 420.7807 | 215.9387
1.4204 | 432.1534 | 297.158 | 348.8931 | 24.9234 | 420.9187 | 216.0767
1.4219 | 432.1463 | 297.24 | 348.8088 | 24.8967 | 420.8332 | 216.0732
1.4219 | 432.1463 | 297.158 | 348.8908 | 24.8967 | 420.9152 | 216.0732
1.4219 | 431.8704 | 297.24 | 348.7168 | 24.8773 | 420.6952 | 215.9352
1.4219 | 431.8704 | 297.24 | 348.7168 | 24.8773 | 420.6952 | 215.9352
1.4219 | 432.1463 | 297.24 | 348.8088 | 24.8967 | 420.8332 | 216.0732
1.4219 | 431.8704 | 297.24 | 348.7168 | 24.8773 | 420.6952 | 215.9352
1.4219 | 432.1463 | 297.24 | 348.8088 | 24.8967 | 420.8332 | 216.0732
1.4219 | 432.1463 | 297.24 | 348.8088 | 24.8967 | 420.8332 | 216.0732
1.4219 | 432.1463 | 297.24 | 348.8088 | 24.8967 | 420.8332 | 216.0732
1.4234 | 432.1393 | 297.24 | 348.8064 | 24.87 | 420.8297 | 216.0697
1.4234 | 432.1393 | 297.24 | 348.8064 | 24.87 | 420.8297 | 216.0697
1.4234 | 432.1393 | 297.24 | 348.8064 | 24.87 | 420.8297 | 216.0697
1.4234 | 432.1393 | 297.24 | 348.8064 | 24.87 | 420.8297 | 216.0697
1.4234 | 431.8634 | 297.24 | 348.7145 | 24.8506 | 420.6917 | 215.9317
1.4234 | 432.1393 | 297.24 | 348.8064 | 24.87 | 420.8297 | 216.0697
1.4234 | 432.1393 | 297.321 | 348.7254 | 24.87 | 420.7487 | 216.0697
1.4234 | 431.8634 | 297.321 | 348.6335 | 24.8506 | 420.6107 | 215.9317
1.4249 | 432.7092 | 297.321 | 348.9154 | 24.8838 | 421.0336 | 216.3546
1.4249 | 432.7092 | 297.321 | 348.9154 | 24.8838 | 421.0336 | 216.3546
1.4249 | 432.1323 | 297.321 | 348.7231 | 24.8434 | 420.7451 | 216.0661
1.4249 | 432.7092 | 297.321 | 348.9154 | 24.8838 | 421.0336 | 216.3546
1.4249 | 432.1323 | 297.321 | 348.7231 | 24.8434 | 420.7451 | 216.0661
1.4249 | 432.1323 | 297.321 | 348.7231 | 24.8434 | 420.7451 | 216.0661
1.4249 | 432.7092 | 297.321 | 348.9154 | 24.8838 | 421.0336 | 216.3546
1.4249 | 432.1323 | 297.321 | 348.7231 | 24.8434 | 420.7451 | 216.0661
1.4264 | 432.7022 | 297.321 | 348.9131 | 24.8572 | 421.0301 | 216.3511
1.4249 | 431.8564 | 297.321 | 348.6311 | 24.824 | 420.6072 | 215.9282
1.4264 | 432.1253 | 297.321 | 348.7208 | 24.8168 | 420.7416 | 216.0626
1.4264 | 432.1253 | 297.321 | 348.7208 | 24.8168 | 420.7416 | 216.0626
1.4264 | 432.1253 | 297.321 | 348.7208 | 24.8168 | 420.7416 | 216.0626
1.4264 | 432.7022 | 297.321 | 348.9131 | 24.8572 | 421.0301 | 216.3511
1.4264 | 432.7022 | 297.321 | 348.9131 | 24.8572 | 421.0301 | 216.3511
1.4264 | 432.7022 | 297.321 | 348.9131 | 24.8572 | 421.0301 | 216.3511
1.4264 | 432.1253 | 297.484 | 348.5578 | 24.8168 | 420.5786 | 216.0626
1.4279 | 432.6952 | 297.321 | 348.9107 | 24.8307 | 421.0266 | 216.3476
1.4264 | 432.1253 | 297.321 | 348.7208 | 24.8168 | 420.7416 | 216.0626
1.4279 | 432.1182 | 297.484 | 348.5554 | 24.7902 | 420.5751 | 216.0591
1.4279 | 432.6952 | 297.484 | 348.7477 | 24.8307 | 420.8636 | 216.3476
1.4279 | 432.6952 | 297.484 | 348.7477 | 24.8307 | 420.8636 | 216.3476
1.4279 | 432.1182 | 297.484 | 348.5554 | 24.7902 | 420.5751 | 216.0591
1.4279 | 432.6952 | 297.484 | 348.7477 | 24.8307 | 420.8636 | 216.3476
1.4279 | 432.6952 | 297.484 | 348.7477 | 24.8307 | 420.8636 | 216.3476
1.4279 | 432.6952 | 297.484 | 348.7477 | 24.8307 | 420.8636 | 216.3476
1.4294 | 432.6881 | 297.484 | 348.7454 | 24.8041 | 420.8601 | 216.3441
1.4294 | 432.1112 | 297.484 | 348.5531 | 24.7638 | 420.5716 | 216.0556
1.4294 | 432.6881 | 297.484 | 348.7454 | 24.8041 | 420.8601 | 216.3441
1.4294 | 432.6881 | 297.484 | 348.7454 | 24.8041 | 420.8601 | 216.3441
1.4294 | 432.9641 | 297.565 | 348.7564 | 24.8234 | 420.917 | 216.482
1.4294 | 432.6881 | 297.565 | 348.6644 | 24.8041 | 420.7791 | 216.3441
1.4294 | 432.6881 | 297.565 | 348.6644 | 24.8041 | 420.7791 | 216.3441
1.4294 | 432.9641 | 297.565 | 348.7564 | 24.8234 | 420.917 | 216.482
1.4294 | 433.24 | 297.565 | 348.8483 | 24.8428 | 421.055 | 216.62
1.4294 | 432.9641 | 297.565 | 348.7564 | 24.8234 | 420.917 | 216.482
1.4309 | 432.9567 | 297.565 | 348.7539 | 24.7956 | 420.9133 | 216.4783
1.4309 | 432.6807 | 297.565 | 348.6619 | 24.7764 | 420.7754 | 216.3404
1.4309 | 432.9567 | 297.565 | 348.7539 | 24.7956 | 420.9133 | 216.4783
1.4309 | 433.2326 | 297.565 | 348.8459 | 24.8149 | 421.0513 | 216.6163
1.4309 | 432.6807 | 297.565 | 348.6619 | 24.7764 | 420.7754 | 216.3404
1.4309 | 432.9567 | 297.565 | 348.7539 | 24.7956 | 420.9133 | 216.4783
1.4309 | 433.2326 | 297.565 | 348.8459 | 24.8149 | 421.0513 | 216.6163
1.4309 | 432.9567 | 297.646 | 348.6729 | 24.7956 | 420.8323 | 216.4783
1.4309 | 432.9567 | 297.646 | 348.6729 | 24.7956 | 420.8323 | 216.4783
1.4324 | 432.9496 | 297.646 | 348.6705 | 24.7692 | 420.8288 | 216.4748
1.4324 | 432.9496 | 297.646 | 348.6705 | 24.7692 | 420.8288 | 216.4748
1.4324 | 432.9496 | 297.646 | 348.6705 | 24.7692 | 420.8288 | 216.4748
1.4324 | 432.9496 | 297.646 | 348.6705 | 24.7692 | 420.8288 | 216.4748
1.4324 | 432.9496 | 297.646 | 348.6705 | 24.7692 | 420.8288 | 216.4748
1.4324 | 432.6737 | 297.646 | 348.5786 | 24.75 | 420.6909 | 216.3369
1.4324 | 433.2255 | 297.646 | 348.7625 | 24.7885 | 420.9668 | 216.6128
1.4324 | 432.9496 | 297.646 | 348.6705 | 24.7692 | 420.8288 | 216.4748
1.4339 | 433.2185 | 297.646 | 348.7602 | 24.7621 | 420.9632 | 216.6092
1.4339 | 433.2185 | 297.646 | 348.7602 | 24.7621 | 420.9632 | 216.6092
1.4339 | 433.2185 | 297.646 | 348.7602 | 24.7621 | 420.9632 | 216.6092
1.4339 | 432.9426 | 297.646 | 348.6682 | 24.7429 | 420.8253 | 216.4713
1.4339 | 433.2185 | 297.728 | 348.6782 | 24.7621 | 420.8812 | 216.6092
1.4339 | 432.9426 | 297.728 | 348.5862 | 24.7429 | 420.7433 | 216.4713
1.4339 | 433.4944 | 297.728 | 348.7701 | 24.7813 | 421.0192 | 216.7472
1.4354 | 433.2114 | 297.728 | 348.6758 | 24.7358 | 420.8777 | 216.6057
1.4354 | 433.4874 | 297.728 | 348.7678 | 24.755 | 421.0157 | 216.7437
1.4354 | 433.2114 | 297.728 | 348.6758 | 24.7358 | 420.8777 | 216.6057
1.4354 | 433.4874 | 297.728 | 348.7678 | 24.755 | 421.0157 | 216.7437
1.4354 | 432.9355 | 297.728 | 348.5838 | 24.7166 | 420.7398 | 216.4678
1.4354 | 433.2114 | 297.728 | 348.6758 | 24.7358 | 420.8777 | 216.6057
1.4354 | 433.2114 | 297.809 | 348.5948 | 24.7358 | 420.7967 | 216.6057
1.4369 | 433.2044 | 297.728 | 348.6735 | 24.7095 | 420.8742 | 216.6022
1.4354 | 433.2114 | 297.809 | 348.5948 | 24.7358 | 420.7967 | 216.6057
1.4354 | 433.2114 | 297.728 | 348.6758 | 24.7358 | 420.8777 | 216.6057
1.4369 | 433.2044 | 297.809 | 348.5925 | 24.7095 | 420.7932 | 216.6022
1.4369 | 433.2044 | 297.809 | 348.5925 | 24.7095 | 420.7932 | 216.6022
1.4369 | 433.2044 | 297.809 | 348.5925 | 24.7095 | 420.7932 | 216.6022
1.4369 | 433.2044 | 297.809 | 348.5925 | 24.7095 | 420.7932 | 216.6022
1.4369 | 433.4803 | 297.809 | 348.6844 | 24.7287 | 420.9312 | 216.7402
1.4369 | 433.4803 | 297.809 | 348.6844 | 24.7287 | 420.9312 | 216.7402
1.4369 | 433.4803 | 297.809 | 348.6844 | 24.7287 | 420.9312 | 216.7402
1.4384 | 433.4733 | 297.809 | 348.6821 | 24.7025 | 420.9276 | 216.7366
1.4384 | 433.1974 | 297.809 | 348.5901 | 24.6833 | 420.7897 | 216.5987
1.4369 | 433.4803 | 297.809 | 348.6844 | 24.7287 | 420.9312 | 216.7402
1.4384 | 433.4733 | 297.89 | 348.6011 | 24.7025 | 420.8466 | 216.7366
1.4384 | 432.9215 | 297.89 | 348.4172 | 24.6641 | 420.5707 | 216.4607
1.4384 | 433.4733 | 297.809 | 348.6821 | 24.7025 | 420.9276 | 216.7366
1.4384 | 433.4733 | 297.89 | 348.6011 | 24.7025 | 420.8466 | 216.7366
1.4384 | 433.4733 | 297.89 | 348.6011 | 24.7025 | 420.8466 | 216.7366
1.4399 | 433.4662 | 297.89 | 348.5987 | 24.6763 | 420.8431 | 216.7331
1.4384 | 433.4733 | 297.89 | 348.6011 | 24.7025 | 420.8466 | 216.7366
1.4399 | 433.4662 | 297.89 | 348.5987 | 24.6763 | 420.8431 | 216.7331
1.4399 | 433.4662 | 297.89 | 348.5987 | 24.6763 | 420.8431 | 216.7331
1.4399 | 433.4662 | 297.89 | 348.5987 | 24.6763 | 420.8431 | 216.7331
1.4399 | 433.4662 | 297.89 | 348.5987 | 24.6763 | 420.8431 | 216.7331
1.4399 | 433.1903 | 297.89 | 348.5068 | 24.6571 | 420.7052 | 216.5952
1.4399 | 433.4662 | 297.89 | 348.5987 | 24.6763 | 420.8431 | 216.7331
1.4415 | 433.7598 | 297.89 | 348.6966 | 24.6697 | 420.9899 | 216.8799
1.4399 | 433.4662 | 297.89 | 348.5987 | 24.6763 | 420.8431 | 216.7331
1.4399 | 433.7672 | 297.89 | 348.6991 | 24.6972 | 420.9936 | 216.8836
1.4415 | 433.7598 | 297.89 | 348.6966 | 24.6697 | 420.9899 | 216.8799
1.4415 | 433.7598 | 297.972 | 348.6146 | 24.6697 | 420.9079 | 216.8799
1.4415 | 433.7598 | 297.972 | 348.6146 | 24.6697 | 420.9079 | 216.8799
1.4415 | 433.7598 | 297.972 | 348.6146 | 24.6697 | 420.9079 | 216.8799
1.4415 | 433.7598 | 297.972 | 348.6146 | 24.6697 | 420.9079 | 216.8799
1.4415 | 433.7598 | 297.972 | 348.6146 | 24.6697 | 420.9079 | 216.8799
1.4415 | 433.7598 | 297.972 | 348.6146 | 24.6697 | 420.9079 | 216.8799
1.443 | 433.4518 | 297.972 | 348.5119 | 24.6228 | 420.7539 | 216.7259
1.4415 | 433.4588 | 297.972 | 348.5143 | 24.6488 | 420.7574 | 216.7294
1.4415 | 433.4588 | 297.972 | 348.5143 | 24.6488 | 420.7574 | 216.7294
1.443 | 433.4518 | 298.053 | 348.4309 | 24.6228 | 420.6729 | 216.7259
1.443 | 433.7527 | 298.053 | 348.5312 | 24.6436 | 420.8234 | 216.8764
1.443 | 433.7527 | 298.053 | 348.5312 | 24.6436 | 420.8234 | 216.8764
1.443 | 433.7527 | 298.053 | 348.5312 | 24.6436 | 420.8234 | 216.8764
1.443 | 433.7527 | 298.053 | 348.5312 | 24.6436 | 420.8234 | 216.8764
1.443 | 433.7527 | 298.053 | 348.5312 | 24.6436 | 420.8234 | 216.8764
1.443 | 434.0286 | 298.053 | 349.6232 | 24.6627 | 421.9613 | 217.0143
1.4445 | 434.0215 | 298.053 | 348.6208 | 24.6367 | 420.9578 | 217.0108
1.443 | 433.7527 | 298.053 | 348.5312 | 24.6436 | 420.8234 | 216.8764
1.4445 | 434.0215 | 298.053 | 348.6208 | 24.6367 | 420.9578 | 217.0108
1.4445 | 434.0215 | 298.053 | 348.6208 | 24.6367 | 420.9578 | 217.0108
1.4445 | 434.0215 | 298.053 | 348.6208 | 24.6367 | 420.9578 | 217.0108
1.4445 | 433.7457 | 298.053 | 348.5289 | 24.6176 | 420.8198 | 216.8728
1.4445 | 433.7457 | 298.134 | 348.4479 | 24.6176 | 420.7388 | 216.8728
1.4445 | 434.0215 | 298.053 | 348.6208 | 24.6367 | 420.9578 | 217.0108
1.4445 | 434.0215 | 298.053 | 348.6208 | 24.6367 | 420.9578 | 217.0108
1.446 | 433.4377 | 298.053 | 348.4262 | 24.5708 | 420.6658 | 216.7188
1.446 | 434.0145 | 298.053 | 349.6185 | 24.6107 | 421.9542 | 217.0072
1.446 | 433.7386 | 298.053 | 348.5265 | 24.5916 | 420.8163 | 216.8693
1.446 | 434.0145 | 298.134 | 348.5375 | 24.6107 | 420.8732 | 217.0072
1.446 | 434.0145 | 298.134 | 348.5375 | 24.6107 | 420.8732 | 217.0072
1.446 | 434.0145 | 298.134 | 348.5375 | 24.6107 | 420.8732 | 217.0072
1.446 | 434.0145 | 298.134 | 348.5375 | 24.6107 | 420.8732 | 217.0072
1.4475 | 434.0074 | 298.134 | 348.5351 | 24.5847 | 420.8697 | 217.0037
1.4475 | 434.0074 | 298.134 | 348.5351 | 24.5847 | 420.8697 | 217.0037
1.4475 | 433.7316 | 298.134 | 349.4432 | 24.5657 | 421.7318 | 216.8658
1.4475 | 433.4306 | 298.134 | 348.3429 | 24.5449 | 420.5813 | 216.7153
1.4475 | 434.0074 | 298.134 | 348.5351 | 24.5847 | 420.8697 | 217.0037
1.4475 | 434.0074 | 298.134 | 349.5351 | 24.5847 | 421.8697 | 217.0037
1.4475 | 434.2833 | 298.134 | 348.6271 | 24.6038 | 421.0076 | 217.1416
1.4475 | 434.2833 | 298.134 | 348.6271 | 24.6038 | 421.0076 | 217.1416
1.4475 | 434.0074 | 298.134 | 348.5351 | 24.5847 | 420.8697 | 217.0037
1.4475 | 434.0074 | 298.134 | 348.5351 | 24.5847 | 420.8697 | 217.0037
1.449 | 434.0004 | 298.134 | 348.5328 | 24.5588 | 420.8662 | 217.0002
1.449 | 434.0004 | 298.134 | 348.5328 | 24.5588 | 420.8662 | 217.0002
1.449 | 434.0004 | 298.216 | 348.4508 | 24.5588 | 420.7842 | 217.0002
1.449 | 434.0004 | 298.134 | 348.5328 | 24.5588 | 420.8662 | 217.0002
1.449 | 434.2762 | 298.216 | 348.5427 | 24.5779 | 420.9221 | 217.1381
1.449 | 434.5772 | 298.216 | 348.6431 | 24.5986 | 421.0726 | 217.2886
1.449 | 434.2762 | 298.216 | 348.5427 | 24.5779 | 420.9221 | 217.1381
1.449 | 434.0004 | 298.216 | 348.4508 | 24.5588 | 420.7842 | 217.0002
1.449 | 434.2762 | 298.216 | 348.5427 | 24.5779 | 420.9221 | 217.1381
1.4505 | 434.2692 | 298.216 | 348.5404 | 24.552 | 420.9186 | 217.1346
1.4505 | 433.9933 | 298.216 | 348.4484 | 24.533 | 420.7807 | 216.9967
1.4505 | 433.9933 | 298.216 | 348.4484 | 24.533 | 420.7807 | 216.9967
1.4505 | 433.9933 | 298.216 | 348.4484 | 24.533 | 420.7807 | 216.9967
1.4505 | 433.9933 | 298.216 | 348.4484 | 24.533 | 420.7807 | 216.9967
1.4505 | 434.2692 | 298.216 | 348.5404 | 24.552 | 420.9186 | 217.1346
1.4505 | 434.2692 | 298.216 | 348.5404 | 24.552 | 420.9186 | 217.1346
1.4505 | 434.5701 | 298.216 | 348.6407 | 24.5727 | 421.0691 | 217.2851
1.4505 | 434.2692 | 298.216 | 348.5404 | 24.552 | 420.9186 | 217.1346
1.452 | 434.2621 | 298.216 | 348.538 | 24.5262 | 420.9151 | 217.1311
1.452 | 434.2621 | 298.216 | 348.538 | 24.5262 | 420.9151 | 217.1311
1.452 | 434.2621 | 298.297 | 348.457 | 24.5262 | 420.8341 | 217.1311
1.452 | 434.2621 | 298.297 | 348.457 | 24.5262 | 420.8341 | 217.1311
1.452 | 434.2621 | 298.297 | 348.457 | 24.5262 | 420.8341 | 217.1311
1.452 | 434.2621 | 298.297 | 348.457 | 24.5262 | 420.8341 | 217.1311
1.452 | 434.2621 | 298.297 | 348.457 | 24.5262 | 420.8341 | 217.1311
1.452 | 434.2621 | 298.297 | 348.457 | 24.5262 | 420.8341 | 217.1311
1.4535 | 434.5556 | 298.297 | 348.5549 | 24.5198 | 420.9808 | 217.2778
1.4535 | 434.2547 | 298.297 | 348.4546 | 24.4991 | 420.8303 | 217.1273
1.4535 | 434.2547 | 298.297 | 348.4546 | 24.4991 | 420.8303 | 217.1273
1.4535 | 434.5556 | 298.297 | 348.5549 | 24.5198 | 420.9808 | 217.2778
1.4535 | 434.2547 | 298.297 | 348.4546 | 24.4991 | 420.8303 | 217.1273
1.4535 | 434.2547 | 298.297 | 348.4546 | 24.4991 | 420.8303 | 217.1273
1.4535 | 434.5556 | 298.297 | 348.5549 | 24.5198 | 420.9808 | 217.2778
1.4535 | 434.2547 | 298.297 | 348.4546 | 24.4991 | 420.8303 | 217.1273
1.4535 | 434.2547 | 298.297 | 348.4546 | 24.4991 | 420.8303 | 217.1273
1.455 | 434.5486 | 298.297 | 348.5525 | 24.4941 | 420.9773 | 217.2743
1.455 | 434.5486 | 298.297 | 348.5525 | 24.4941 | 420.9773 | 217.2743
1.455 | 434.8244 | 298.378 | 348.5635 | 24.5131 | 421.0342 | 217.4122
1.455 | 434.5486 | 298.378 | 348.4715 | 24.4941 | 420.8963 | 217.2743
1.455 | 434.2476 | 298.297 | 348.4522 | 24.4734 | 420.8268 | 217.1238
1.455 | 434.5486 | 298.378 | 349.4715 | 24.4941 | 421.8963 | 217.2743
1.455 | 434.2476 | 298.297 | 348.4522 | 24.4734 | 420.8268 | 217.1238
1.455 | 434.2476 | 298.297 | 348.4522 | 24.4734 | 420.8268 | 217.1238
1.4565 | 434.5415 | 298.297 | 348.5502 | 24.4684 | 420.9737 | 217.2707
1.4565 | 434.5415 | 298.378 | 348.4692 | 24.4684 | 420.8927 | 217.2707
1.4565 | 434.5415 | 298.378 | 348.4692 | 24.4684 | 420.8927 | 217.2707
1.4565 | 434.5415 | 298.378 | 348.4692 | 24.4684 | 420.8927 | 217.2707
1.4565 | 434.5415 | 298.378 | 348.4692 | 24.4684 | 420.8927 | 217.2707
1.4565 | 434.5415 | 298.378 | 348.4692 | 24.4684 | 420.8927 | 217.2707
1.4565 | 434.5415 | 298.378 | 348.4692 | 24.4684 | 420.8927 | 217.2707
1.4565 | 434.5415 | 298.378 | 348.4692 | 24.4684 | 420.8927 | 217.2707
1.4565 | 434.5415 | 298.378 | 348.4692 | 24.4684 | 420.8927 | 217.2707
1.458 | 434.8103 | 298.378 | 348.5588 | 24.4617 | 421.0271 | 217.4051
1.458 | 434.5344 | 298.378 | 348.4668 | 24.4428 | 420.8892 | 217.2672
1.458 | 434.5344 | 298.378 | 348.4668 | 24.4428 | 420.8892 | 217.2672
1.458 | 434.8103 | 298.378 | 348.5588 | 24.4617 | 421.0271 | 217.4051
1.458 | 434.8103 | 298.378 | 348.5588 | 24.4617 | 421.0271 | 217.4051
1.458 | 434.8103 | 298.459 | 348.4778 | 24.4617 | 420.9461 | 217.4051
1.458 | 434.8103 | 298.459 | 348.4778 | 24.4617 | 420.9461 | 217.4051
1.458 | 434.5344 | 298.459 | 348.3858 | 24.4428 | 420.8082 | 217.2672
1.4595 | 434.8032 | 298.459 | 348.4754 | 24.4361 | 420.9426 | 217.4016
1.4595 | 434.8032 | 298.459 | 348.4754 | 24.4361 | 420.9426 | 217.4016
1.4595 | 434.8032 | 298.459 | 348.4754 | 24.4361 | 420.9426 | 217.4016
1.4595 | 434.8032 | 298.459 | 348.4754 | 24.4361 | 420.9426 | 217.4016
1.4595 | 434.8032 | 298.459 | 348.4754 | 24.4361 | 420.9426 | 217.4016
1.4595 | 434.8032 | 298.459 | 348.4754 | 24.4361 | 420.9426 | 217.4016
1.4595 | 434.8032 | 298.459 | 348.4754 | 24.4361 | 420.9426 | 217.4016
1.4595 | 434.8032 | 298.459 | 348.4754 | 24.4361 | 420.9426 | 217.4016
1.4595 | 435.079 | 298.459 | 349.5673 | 24.455 | 422.0805 | 217.5395
1.461 | 434.7961 | 298.541 | 348.391 | 24.4106 | 420.8571 | 217.3981
1.4595 | 435.079 | 298.541 | 348.4853 | 24.455 | 420.9985 | 217.5395
1.461 | 434.7961 | 298.541 | 348.391 | 24.4106 | 420.8571 | 217.3981
1.461 | 434.7961 | 298.541 | 348.391 | 24.4106 | 420.8571 | 217.3981
1.461 | 435.072 | 298.541 | 348.483 | 24.4295 | 420.995 | 217.536
1.461 | 435.072 | 298.541 | 348.483 | 24.4295 | 420.995 | 217.536
1.461 | 434.7961 | 298.541 | 348.391 | 24.4106 | 420.8571 | 217.3981
1.461 | 435.072 | 298.541 | 348.483 | 24.4295 | 420.995 | 217.536
1.461 | 435.072 | 298.541 | 348.483 | 24.4295 | 420.995 | 217.536
1.461 | 435.072 | 298.541 | 348.483 | 24.4295 | 420.995 | 217.536
1.4625 | 435.0649 | 298.541 | 349.4806 | 24.404 | 421.9914 | 217.5324
1.4625 | 435.0649 | 298.541 | 348.4806 | 24.404 | 420.9914 | 217.5324
1.4625 | 435.0649 | 298.541 | 348.4806 | 24.404 | 420.9914 | 217.5324
1.4625 | 435.3407 | 298.541 | 348.5726 | 24.4229 | 421.1294 | 217.6704
1.4625 | 435.3407 | 298.541 | 348.5726 | 24.4229 | 421.1294 | 217.6704
1.4625 | 435.0649 | 298.541 | 349.4806 | 24.404 | 421.9914 | 217.5324
1.4625 | 434.7891 | 298.541 | 348.3887 | 24.3851 | 420.8535 | 217.3945
1.4625 | 435.0649 | 298.541 | 348.4806 | 24.404 | 420.9914 | 217.5324
1.464 | 435.0578 | 298.541 | 348.4783 | 24.3785 | 420.9879 | 217.5289
1.464 | 435.0578 | 298.541 | 348.4783 | 24.3785 | 420.9879 | 217.5289
1.464 | 435.0578 | 298.541 | 348.4783 | 24.3785 | 420.9879 | 217.5289
1.464 | 435.0578 | 298.541 | 349.4783 | 24.3785 | 421.9879 | 217.5289
1.464 | 435.0578 | 298.541 | 348.4783 | 24.3785 | 420.9879 | 217.5289
1.464 | 435.6345 | 298.622 | 348.5895 | 24.4179 | 421.1953 | 217.8173
1.464 | 435.3336 | 298.541 | 348.5702 | 24.3974 | 421.1258 | 217.6668
1.464 | 435.3336 | 298.541 | 348.5702 | 24.3974 | 421.1258 | 217.6668
1.464 | 435.3336 | 298.541 | 348.5702 | 24.3974 | 421.1258 | 217.6668
1.4656 | 435.6271 | 298.622 | 348.587 | 24.3912 | 421.1915 | 217.8135
1.4656 | 435.3262 | 298.622 | 348.4867 | 24.3707 | 421.0411 | 217.6631
1.4656 | 435.3262 | 298.541 | 348.5677 | 24.3707 | 421.1221 | 217.6631
1.4656 | 435.3262 | 298.622 | 349.4867 | 24.3707 | 422.0411 | 217.6631
1.4656 | 435.3262 | 298.622 | 348.4867 | 24.3707 | 421.0411 | 217.6631
1.4656 | 435.3262 | 298.622 | 348.4867 | 24.3707 | 421.0411 | 217.6631
1.4656 | 435.6271 | 298.541 | 348.668 | 24.3912 | 421.2725 | 217.8135
1.4656 | 435.3262 | 298.622 | 348.4867 | 24.3707 | 421.0411 | 217.6631
1.4656 | 435.3262 | 298.622 | 348.4867 | 24.3707 | 421.0411 | 217.6631
1.4656 | 435.6271 | 298.622 | 348.587 | 24.3912 | 421.1915 | 217.8135
1.4671 | 435.62 | 298.622 | 348.5847 | 24.3658 | 421.188 | 217.81
1.4671 | 435.3191 | 298.622 | 348.4844 | 24.3453 | 421.0376 | 217.6596
1.4671 | 435.3191 | 298.622 | 348.4844 | 24.3453 | 421.0376 | 217.6596
1.4671 | 435.62 | 298.622 | 348.5847 | 24.3658 | 421.188 | 217.81
1.4671 | 435.3191 | 298.622 | 348.4844 | 24.3453 | 421.0376 | 217.6596
1.4671 | 435.62 | 298.622 | 348.5847 | 24.3658 | 421.188 | 217.81
1.4671 | 435.62 | 298.622 | 348.5847 | 24.3658 | 421.188 | 217.81
1.4671 | 435.62 | 298.622 | 348.5847 | 24.3658 | 421.188 | 217.81
1.4671 | 435.3191 | 298.622 | 348.4844 | 24.3453 | 421.0376 | 217.6596
1.4686 | 435.6129 | 298.622 | 348.5823 | 24.3405 | 421.1845 | 217.8065
1.4686 | 435.0362 | 298.703 | 348.3091 | 24.3012 | 420.8151 | 217.5181
1.4686 | 435.312 | 298.703 | 348.401 | 24.32 | 420.953 | 217.656
1.4686 | 435.6129 | 298.622 | 348.5823 | 24.3405 | 421.1845 | 217.8065
1.4686 | 435.6129 | 298.703 | 348.5013 | 24.3405 | 421.1035 | 217.8065
1.4686 | 435.6129 | 298.703 | 348.5013 | 24.3405 | 421.1035 | 217.8065
1.4686 | 435.8887 | 298.703 | 348.5932 | 24.3593 | 421.2414 | 217.9444
1.4686 | 435.6129 | 298.703 | 348.5013 | 24.3405 | 421.1035 | 217.8065
1.4701 | 435.6058 | 298.622 | 348.5799 | 24.3152 | 421.1809 | 217.8029
1.4686 | 435.6129 | 298.703 | 348.5013 | 24.3405 | 421.1035 | 217.8065
1.4701 | 435.6058 | 298.703 | 348.4989 | 24.3152 | 421.0999 | 217.8029
1.4701 | 435.305 | 298.703 | 348.3987 | 24.2948 | 420.9495 | 217.6525
1.4701 | 435.8817 | 298.703 | 348.5909 | 24.334 | 421.2378 | 217.9408
1.4701 | 435.6058 | 298.703 | 348.4989 | 24.3152 | 421.0999 | 217.8029
1.4701 | 435.6058 | 298.703 | 348.4989 | 24.3152 | 421.0999 | 217.8029
1.4701 | 435.8817 | 298.703 | 348.5909 | 24.334 | 421.2378 | 217.9408
1.4701 | 435.8817 | 298.703 | 348.5909 | 24.334 | 421.2378 | 217.9408
1.4716 | 435.5988 | 298.703 | 348.4966 | 24.29 | 421.0964 | 217.7994
1.4716 | 435.5988 | 298.703 | 348.4966 | 24.29 | 421.0964 | 217.7994
1.4716 | 435.8746 | 298.785 | 348.5065 | 24.3087 | 421.1523 | 217.9373
1.4716 | 435.8746 | 298.703 | 348.5885 | 24.3087 | 421.2343 | 217.9373
1.4716 | 435.8746 | 298.703 | 348.5885 | 24.3087 | 421.2343 | 217.9373
1.4716 | 435.8746 | 298.703 | 348.5885 | 24.3087 | 421.2343 | 217.9373
1.4716 | 435.8746 | 298.703 | 348.5885 | 24.3087 | 421.2343 | 217.9373
1.4731 | 435.8675 | 298.703 | 348.5862 | 24.2835 | 421.2307 | 217.9337
1.4731 | 435.5917 | 298.703 | 348.4942 | 24.2648 | 421.0928 | 217.7958
1.4731 | 435.8675 | 298.703 | 348.5862 | 24.2835 | 421.2307 | 217.9337
1.4731 | 435.5917 | 298.703 | 348.4942 | 24.2648 | 421.0928 | 217.7958
1.4731 | 435.5917 | 298.703 | 348.4942 | 24.2648 | 421.0928 | 217.7958
1.4731 | 435.8675 | 298.785 | 348.5042 | 24.2835 | 421.1487 | 217.9337
1.4731 | 435.8675 | 298.703 | 348.5862 | 24.2835 | 421.2307 | 217.9337
1.4731 | 435.5917 | 298.785 | 348.4122 | 24.2648 | 421.0108 | 217.7958
1.4731 | 435.8675 | 298.785 | 348.5042 | 24.2835 | 421.1487 | 217.9337
1.4731 | 435.8675 | 298.785 | 348.5042 | 24.2835 | 421.1487 | 217.9337
1.4731 | 435.8675 | 298.785 | 348.5042 | 24.2835 | 421.1487 | 217.9337
1.4746 | 435.8604 | 298.785 | 348.5018 | 24.2584 | 421.1452 | 217.9302
1.4746 | 435.8604 | 298.785 | 348.5018 | 24.2584 | 421.1452 | 217.9302
1.4746 | 435.8604 | 298.785 | 348.5018 | 24.2584 | 421.1452 | 217.9302
1.4746 | 435.8604 | 298.785 | 348.5018 | 24.2584 | 421.1452 | 217.9302
1.4746 | 436.1362 | 298.785 | 348.5937 | 24.2771 | 421.2831 | 218.0681
1.4746 | 435.8604 | 298.785 | 348.5018 | 24.2584 | 421.1452 | 217.9302
1.4746 | 435.8604 | 298.785 | 348.5018 | 24.2584 | 421.1452 | 217.9302
1.4746 | 435.5846 | 298.785 | 348.4099 | 24.2397 | 421.0073 | 217.7923
1.4746 | 436.1362 | 298.785 | 348.5937 | 24.2771 | 421.2831 | 218.0681
1.4762 | 435.8529 | 298.866 | 348.4183 | 24.232 | 421.0605 | 217.9265
1.4746 | 435.5846 | 298.866 | 348.3289 | 24.2397 | 420.9263 | 217.7923
1.4762 | 436.1287 | 298.866 | 348.5102 | 24.2507 | 421.1984 | 218.0644
1.4762 | 435.8529 | 298.785 | 348.4993 | 24.232 | 421.1415 | 217.9265
1.4762 | 435.8529 | 298.866 | 348.4183 | 24.232 | 421.0605 | 217.9265
1.4762 | 435.8529 | 298.785 | 348.4993 | 24.232 | 421.1415 | 217.9265
1.4762 | 436.1287 | 298.866 | 348.5102 | 24.2507 | 421.1984 | 218.0644
1.4762 | 435.8529 | 298.866 | 348.4183 | 24.232 | 421.0605 | 217.9265
1.4762 | 435.8529 | 298.866 | 348.4183 | 24.232 | 421.0605 | 217.9265
1.4777 | 436.1216 | 298.866 | 348.5079 | 24.2257 | 421.1948 | 218.0608
1.4762 | 436.1287 | 298.866 | 348.5102 | 24.2507 | 421.1984 | 218.0644
1.4777 | 436.1216 | 298.866 | 348.5079 | 24.2257 | 421.1948 | 218.0608
1.4777 | 436.1216 | 298.866 | 348.5079 | 24.2257 | 421.1948 | 218.0608
1.4777 | 436.1216 | 298.866 | 348.5079 | 24.2257 | 421.1948 | 218.0608
1.4777 | 436.1216 | 298.866 | 348.5079 | 24.2257 | 421.1948 | 218.0608
1.4777 | 436.1216 | 298.866 | 348.5079 | 24.2257 | 421.1948 | 218.0608
1.4777 | 436.1216 | 298.866 | 348.5079 | 24.2257 | 421.1948 | 218.0608
1.4777 | 436.1216 | 298.948 | 348.4259 | 24.2257 | 421.1128 | 218.0608
1.4777 | 436.4225 | 298.948 | 348.5262 | 24.246 | 421.2633 | 218.2113
1.4777 | 436.4225 | 298.866 | 348.6082 | 24.246 | 421.3453 | 218.2113
1.4792 | 436.1146 | 298.948 | 348.4235 | 24.2007 | 421.1093 | 218.0573
1.4792 | 436.4154 | 298.948 | 348.5238 | 24.221 | 421.2597 | 218.2077
1.4792 | 436.4154 | 298.866 | 348.6058 | 24.221 | 421.3417 | 218.2077
1.4792 | 436.4154 | 298.948 | 348.5238 | 24.221 | 421.2597 | 218.2077
1.4792 | 436.4154 | 298.948 | 348.5238 | 24.221 | 421.2597 | 218.2077
1.4792 | 436.4154 | 298.866 | 348.6058 | 24.221 | 421.3417 | 218.2077
1.4792 | 436.4154 | 298.948 | 348.5238 | 24.221 | 421.2597 | 218.2077
1.4792 | 436.1146 | 298.948 | 348.4235 | 24.2007 | 421.1093 | 218.0573
1.4807 | 436.4083 | 298.948 | 348.5214 | 24.196 | 421.2562 | 218.2042
1.4807 | 436.4083 | 298.948 | 348.5214 | 24.196 | 421.2562 | 218.2042
1.4807 | 436.4083 | 298.948 | 348.5214 | 24.196 | 421.2562 | 218.2042
1.4807 | 436.4083 | 298.948 | 348.5214 | 24.196 | 421.2562 | 218.2042
1.4807 | 436.4083 | 298.948 | 348.5214 | 24.196 | 421.2562 | 218.2042
1.4807 | 436.4083 | 298.948 | 348.5214 | 24.196 | 421.2562 | 218.2042
1.4807 | 436.4083 | 298.948 | 348.5214 | 24.196 | 421.2562 | 218.2042
1.4807 | 436.4083 | 298.948 | 348.5214 | 24.196 | 421.2562 | 218.2042
1.4807 | 436.4083 | 298.948 | 348.5214 | 24.196 | 421.2562 | 218.2042
1.4807 | 436.4083 | 298.948 | 348.5214 | 24.196 | 421.2562 | 218.2042
1.4807 | 436.6841 | 299.029 | 348.5324 | 24.2146 | 421.313 | 218.342
1.4821 | 436.1004 | 299.029 | 348.3378 | 24.1508 | 421.0212 | 218.0502
1.4821 | 436.677 | 299.029 | 348.53 | 24.1897 | 421.3095 | 218.3385
1.4821 | 436.4012 | 299.029 | 348.4381 | 24.1711 | 421.1716 | 218.2006
1.4821 | 436.677 | 299.029 | 348.53 | 24.1897 | 421.3095 | 218.3385
1.4821 | 436.677 | 299.029 | 348.53 | 24.1897 | 421.3095 | 218.3385
1.4821 | 436.4012 | 299.029 | 348.4381 | 24.1711 | 421.1716 | 218.2006
1.4821 | 436.4012 | 299.029 | 348.4381 | 24.1711 | 421.1716 | 218.2006
1.4821 | 436.4012 | 299.029 | 348.4381 | 24.1711 | 421.1716 | 218.2006
1.4836 | 436.3941 | 299.029 | 348.4357 | 24.1462 | 421.1681 | 218.1971
1.4836 | 436.3941 | 299.029 | 348.4357 | 24.1462 | 421.1681 | 218.1971
1.4836 | 436.0933 | 299.029 | 348.3354 | 24.1259 | 421.0176 | 218.0466
1.4836 | 436.3941 | 299.029 | 348.4357 | 24.1462 | 421.1681 | 218.1971
1.4836 | 436.3941 | 299.029 | 348.4357 | 24.1462 | 421.1681 | 218.1971
1.4836 | 436.6699 | 299.029 | 348.5276 | 24.1648 | 421.3059 | 218.3349
1.4836 | 436.6699 | 299.11 | 348.4466 | 24.1648 | 421.2249 | 218.3349
1.4836 | 436.6699 | 299.029 | 348.5276 | 24.1648 | 421.3059 | 218.3349
1.4836 | 436.3941 | 299.11 | 348.3547 | 24.1462 | 421.0871 | 218.1971
1.4851 | 436.6628 | 299.11 | 348.4443 | 24.1399 | 421.2214 | 218.3314
1.4851 | 436.6628 | 299.11 | 348.4443 | 24.1399 | 421.2214 | 218.3314
1.4851 | 436.6628 | 299.11 | 348.4443 | 24.1399 | 421.2214 | 218.3314
1.4851 | 436.6628 | 299.11 | 348.4443 | 24.1399 | 421.2214 | 218.3314
1.4851 | 436.9386 | 299.11 | 348.5362 | 24.1585 | 421.3593 | 218.4693
1.4851 | 436.6628 | 299.11 | 348.4443 | 24.1399 | 421.2214 | 218.3314
1.4851 | 436.6628 | 299.11 | 348.4443 | 24.1399 | 421.2214 | 218.3314
1.4851 | 436.9386 | 299.11 | 348.5362 | 24.1585 | 421.3593 | 218.4693
1.4866 | 436.9314 | 299.11 | 348.5338 | 24.1337 | 421.3557 | 218.4657
1.4851 | 436.9386 | 299.11 | 348.5362 | 24.1585 | 421.3593 | 218.4693
1.4866 | 436.6557 | 299.11 | 348.4419 | 24.1151 | 421.2178 | 218.3278
1.4866 | 436.6557 | 299.11 | 348.4419 | 24.1151 | 421.2178 | 218.3278
1.4866 | 436.6557 | 299.11 | 348.4419 | 24.1151 | 421.2178 | 218.3278
1.4866 | 436.6557 | 299.11 | 348.4419 | 24.1151 | 421.2178 | 218.3278
1.4866 | 436.9314 | 299.11 | 348.5338 | 24.1337 | 421.3557 | 218.4657
1.4866 | 436.9314 | 299.11 | 348.5338 | 24.1337 | 421.3557 | 218.4657
1.4866 | 436.9314 | 299.11 | 348.5338 | 24.1337 | 421.3557 | 218.4657
1.4866 | 436.9314 | 299.11 | 348.5338 | 24.1337 | 421.3557 | 218.4657
1.4882 | 436.924 | 299.11 | 348.5313 | 24.1077 | 421.352 | 218.462
1.4882 | 436.6482 | 299.11 | 348.4394 | 24.0892 | 421.2141 | 218.3241
1.4882 | 436.6482 | 299.191 | 348.3584 | 24.0892 | 421.1331 | 218.3241
1.4882 | 436.6482 | 299.191 | 348.3584 | 24.0892 | 421.1331 | 218.3241
1.4882 | 436.924 | 299.191 | 348.4503 | 24.1077 | 421.271 | 218.462
1.4882 | 436.924 | 299.11 | 348.5313 | 24.1077 | 421.352 | 218.462
1.4882 | 436.924 | 299.191 | 348.4503 | 24.1077 | 421.271 | 218.462
1.4882 | 436.924 | 299.11 | 348.5313 | 24.1077 | 421.352 | 218.462
1.4882 | 436.924 | 299.191 | 348.4503 | 24.1077 | 421.271 | 218.462
1.4882 | 436.924 | 299.191 | 348.4503 | 24.1077 | 421.271 | 218.462
1.4882 | 436.924 | 299.191 | 348.4503 | 24.1077 | 421.271 | 218.462
1.4897 | 436.9169 | 299.191 | 348.448 | 24.083 | 421.2674 | 218.4584
1.4897 | 436.9169 | 299.191 | 348.448 | 24.083 | 421.2674 | 218.4584
1.4897 | 436.9169 | 299.191 | 348.448 | 24.083 | 421.2674 | 218.4584
1.4897 | 436.9169 | 299.191 | 348.448 | 24.083 | 421.2674 | 218.4584
1.4897 | 436.9169 | 299.191 | 348.448 | 24.083 | 421.2674 | 218.4584
1.4897 | 436.6411 | 299.191 | 348.356 | 24.0645 | 421.1296 | 218.3206
1.4897 | 436.9169 | 299.191 | 348.448 | 24.083 | 421.2674 | 218.4584
1.4897 | 436.9169 | 299.273 | 348.366 | 24.083 | 421.1854 | 218.4584
1.4927 | 436.9027 | 299.191 | 348.4432 | 24.0337 | 421.2603 | 218.4513
1.4927 | 436.9027 | 299.273 | 348.3612 | 24.0337 | 421.1783 | 218.4513
1.4897 | 436.9169 | 299.191 | 348.448 | 24.083 | 421.2674 | 218.4584
1.4927 | 436.9027 | 299.191 | 348.4432 | 24.0337 | 421.2603 | 218.4513
1.4927 | 436.9027 | 299.273 | 348.3612 | 24.0337 | 421.1783 | 218.4513
1.4927 | 437.1784 | 299.273 | 348.4531 | 24.0522 | 421.3162 | 218.5892
1.4927 | 437.1784 | 299.273 | 348.4531 | 24.0522 | 421.3162 | 218.5892
1.4927 | 436.6269 | 299.273 | 348.2693 | 24.0152 | 421.0405 | 218.3135
1.4927 | 437.1784 | 299.273 | 348.4531 | 24.0522 | 421.3162 | 218.5892
1.4927 | 437.1784 | 299.273 | 348.4531 | 24.0522 | 421.3162 | 218.5892
1.4927 | 436.9027 | 299.273 | 348.3612 | 24.0337 | 421.1783 | 218.4513
1.4927 | 437.1784 | 299.273 | 348.4531 | 24.0522 | 421.3162 | 218.5892
1.4942 | 437.4721 | 299.273 | 348.551 | 24.0477 | 421.4631 | 218.7361
1.4942 | 437.1713 | 299.273 | 348.4508 | 24.0276 | 421.3127 | 218.5857
1.4942 | 437.1713 | 299.354 | 348.3698 | 24.0276 | 421.2317 | 218.5857
1.4942 | 437.1713 | 299.354 | 348.3698 | 24.0276 | 421.2317 | 218.5857
1.4942 | 437.4721 | 299.273 | 348.551 | 24.0477 | 421.4631 | 218.7361
1.4942 | 437.4721 | 299.354 | 348.47 | 24.0477 | 421.3821 | 218.7361
1.4942 | 437.1713 | 299.354 | 348.3698 | 24.0276 | 421.2317 | 218.5857
1.4942 | 437.4721 | 299.354 | 348.47 | 24.0477 | 421.3821 | 218.7361
1.4942 | 437.4721 | 299.354 | 348.47 | 24.0477 | 421.3821 | 218.7361
1.4942 | 437.4721 | 299.354 | 348.47 | 24.0477 | 421.3821 | 218.7361
1.4957 | 437.465 | 299.354 | 348.4677 | 24.0232 | 421.3785 | 218.7325
1.4957 | 437.1642 | 299.354 | 348.3674 | 24.003 | 421.2281 | 218.5821
1.4942 | 437.4721 | 299.354 | 348.47 | 24.0477 | 421.3821 | 218.7361
1.4957 | 437.465 | 299.354 | 348.4677 | 24.0232 | 421.3785 | 218.7325
1.4957 | 437.1642 | 299.354 | 348.3674 | 24.003 | 421.2281 | 218.5821
1.4957 | 437.465 | 299.354 | 348.4677 | 24.0232 | 421.3785 | 218.7325
1.4957 | 437.465 | 299.354 | 348.4677 | 24.0232 | 421.3785 | 218.7325
1.4957 | 437.1642 | 299.435 | 348.2864 | 24.003 | 421.1471 | 218.5821
1.4957 | 437.465 | 299.354 | 348.4677 | 24.0232 | 421.3785 | 218.7325
1.4957 | 437.465 | 299.354 | 348.4677 | 24.0232 | 421.3785 | 218.7325
1.4957 | 437.465 | 299.435 | 348.3867 | 24.0232 | 421.2975 | 218.7325
1.4972 | 437.4579 | 299.435 | 348.3843 | 23.9986 | 421.2939 | 218.7289
1.4972 | 437.4579 | 299.354 | 348.4653 | 23.9986 | 421.3749 | 218.7289
1.4972 | 437.4579 | 299.435 | 348.3843 | 23.9986 | 421.2939 | 218.7289
1.4972 | 437.4579 | 299.354 | 348.4653 | 23.9986 | 421.3749 | 218.7289
1.4972 | 437.4579 | 299.435 | 348.3843 | 23.9986 | 421.2939 | 218.7289
1.4988 | 437.4504 | 299.435 | 348.3818 | 23.973 | 421.2902 | 218.7252
1.4972 | 437.4579 | 299.435 | 348.3843 | 23.9986 | 421.2939 | 218.7289
1.4988 | 437.4504 | 299.435 | 348.3818 | 23.973 | 421.2902 | 218.7252
1.4972 | 437.4579 | 299.435 | 348.3843 | 23.9986 | 421.2939 | 218.7289
1.4988 | 437.4504 | 299.435 | 348.3818 | 23.973 | 421.2902 | 218.7252
1.4988 | 437.4504 | 299.435 | 348.3818 | 23.973 | 421.2902 | 218.7252
1.4988 | 437.4504 | 299.435 | 348.3818 | 23.973 | 421.2902 | 218.7252
1.4988 | 438.0019 | 299.435 | 348.5656 | 24.0098 | 421.5659 | 219.0009
1.4988 | 437.4504 | 299.435 | 348.3818 | 23.973 | 421.2902 | 218.7252
1.4988 | 438.0019 | 299.435 | 348.5656 | 24.0098 | 421.5659 | 219.0009
1.4988 | 437.1496 | 299.435 | 348.2815 | 23.9529 | 421.1398 | 218.5748
1.4988 | 438.0019 | 299.435 | 348.5656 | 24.0098 | 421.5659 | 219.0009
1.4988 | 438.0019 | 299.435 | 348.5656 | 24.0098 | 421.5659 | 219.0009
1.4988 | 438.0019 | 299.435 | 348.5656 | 24.0098 | 421.5659 | 219.0009
1.5003 | 437.4433 | 299.435 | 348.3794 | 23.9486 | 421.2867 | 218.7217
1.5003 | 437.9947 | 299.435 | 348.5632 | 23.9853 | 421.5624 | 218.9974
1.5003 | 437.4433 | 299.435 | 348.3794 | 23.9486 | 421.2867 | 218.7217
1.5003 | 437.4433 | 299.435 | 348.3794 | 23.9486 | 421.2867 | 218.7217
1.5003 | 437.9947 | 299.435 | 348.5632 | 23.9853 | 421.5624 | 218.9974
1.5003 | 437.9947 | 299.517 | 348.4812 | 23.9853 | 421.4804 | 218.9974
1.5003 | 437.1425 | 299.435 | 348.2792 | 23.9285 | 421.1363 | 218.5713
1.5003 | 437.9947 | 299.517 | 348.4812 | 23.9853 | 421.4804 | 218.9974
1.5018 | 437.9876 | 299.517 | 348.4789 | 23.9609 | 421.4768 | 218.9938
1.5018 | 437.9876 | 299.517 | 348.4789 | 23.9609 | 421.4768 | 218.9938
1.5018 | 437.9876 | 299.517 | 348.4789 | 23.9609 | 421.4768 | 218.9938
1.5018 | 437.9876 | 299.517 | 348.4789 | 23.9609 | 421.4768 | 218.9938
1.5018 | 437.9876 | 299.517 | 348.4789 | 23.9609 | 421.4768 | 218.9938
1.5018 | 437.9876 | 299.517 | 348.4789 | 23.9609 | 421.4768 | 218.9938
1.5018 | 437.9876 | 299.517 | 348.4789 | 23.9609 | 421.4768 | 218.9938
1.5018 | 437.9876 | 299.517 | 348.4789 | 23.9609 | 421.4768 | 218.9938
1.5018 | 437.9876 | 299.517 | 348.4789 | 23.9609 | 421.4768 | 218.9938
1.5033 | 437.9805 | 299.517 | 348.4765 | 23.9366 | 421.4733 | 218.9903
1.5033 | 437.9805 | 299.517 | 348.4765 | 23.9366 | 421.4733 | 218.9903
1.5033 | 437.9805 | 299.517 | 348.4765 | 23.9366 | 421.4733 | 218.9903
1.5033 | 437.9805 | 299.517 | 348.4765 | 23.9366 | 421.4733 | 218.9903
1.5033 | 438.2813 | 299.517 | 348.5768 | 23.9566 | 421.6236 | 219.1406
1.5033 | 438.2813 | 299.517 | 348.5768 | 23.9566 | 421.6236 | 219.1406
1.5033 | 437.9805 | 299.517 | 348.4765 | 23.9366 | 421.4733 | 218.9903
1.5048 | 437.9734 | 299.517 | 348.4741 | 23.9123 | 421.4697 | 218.9867
1.5033 | 437.9805 | 299.517 | 348.4765 | 23.9366 | 421.4733 | 218.9903
1.5033 | 438.2813 | 299.598 | 348.4958 | 23.9566 | 421.5426 | 219.1406
1.5048 | 438.2742 | 299.598 | 348.4934 | 23.9323 | 421.5391 | 219.1371
1.5048 | 438.2742 | 299.517 | 348.5744 | 23.9323 | 421.6201 | 219.1371
1.5048 | 438.2742 | 299.598 | 348.4934 | 23.9323 | 421.5391 | 219.1371
1.5048 | 438.2742 | 299.598 | 348.4934 | 23.9323 | 421.5391 | 219.1371
1.5048 | 437.9734 | 299.517 | 348.4741 | 23.9123 | 421.4697 | 218.9867
1.5063 | 438.267 | 299.598 | 348.491 | 23.908 | 421.5355 | 219.1335
1.5063 | 438.267 | 299.598 | 348.491 | 23.908 | 421.5355 | 219.1335
1.5048 | 437.9734 | 299.598 | 348.3931 | 23.9123 | 421.3887 | 218.9867
1.5063 | 438.267 | 299.598 | 348.491 | 23.908 | 421.5355 | 219.1335
1.5063 | 438.267 | 299.598 | 348.491 | 23.908 | 421.5355 | 219.1335
1.5063 | 438.5427 | 299.598 | 348.5829 | 23.9263 | 421.6734 | 219.2714
1.5063 | 438.267 | 299.598 | 348.491 | 23.908 | 421.5355 | 219.1335
1.5063 | 438.267 | 299.598 | 348.491 | 23.908 | 421.5355 | 219.1335
1.5063 | 438.267 | 299.598 | 348.491 | 23.908 | 421.5355 | 219.1335
1.5063 | 438.267 | 299.598 | 348.491 | 23.908 | 421.5355 | 219.1335
1.5063 | 438.267 | 299.598 | 348.491 | 23.908 | 421.5355 | 219.1335
1.5078 | 438.2599 | 299.598 | 348.4886 | 23.8838 | 421.532 | 219.13
1.5063 | 438.267 | 299.679 | 348.41 | 23.908 | 421.4545 | 219.1335
1.5078 | 438.5356 | 299.679 | 348.4995 | 23.902 | 421.5888 | 219.2678
1.5078 | 438.5356 | 299.679 | 348.4995 | 23.902 | 421.5888 | 219.2678
1.5078 | 438.5356 | 299.598 | 348.5805 | 23.902 | 421.6698 | 219.2678
1.5078 | 438.2599 | 299.679 | 348.4076 | 23.8838 | 421.451 | 219.13
1.5078 | 438.5356 | 299.679 | 348.4995 | 23.902 | 421.5888 | 219.2678
1.5078 | 438.2599 | 299.679 | 348.4076 | 23.8838 | 421.451 | 219.13
1.5093 | 438.5281 | 299.679 | 348.497 | 23.8766 | 421.5851 | 219.2641
1.5078 | 438.2599 | 299.679 | 348.4076 | 23.8838 | 421.451 | 219.13
1.5093 | 438.5281 | 299.679 | 348.497 | 23.8766 | 421.5851 | 219.2641
1.5093 | 438.5281 | 299.679 | 348.497 | 23.8766 | 421.5851 | 219.2641
1.5093 | 438.5281 | 299.679 | 348.497 | 23.8766 | 421.5851 | 219.2641
1.5093 | 438.5281 | 299.679 | 348.497 | 23.8766 | 421.5851 | 219.2641
1.5093 | 438.5281 | 299.679 | 348.497 | 23.8766 | 421.5851 | 219.2641
1.5093 | 438.5281 | 299.679 | 348.497 | 23.8766 | 421.5851 | 219.2641
1.5093 | 438.5281 | 299.679 | 348.497 | 23.8766 | 421.5851 | 219.2641
1.5108 | 438.521 | 299.761 | 348.4127 | 23.8525 | 421.4995 | 219.2605
1.5108 | 438.521 | 299.761 | 348.4127 | 23.8525 | 421.4995 | 219.2605
1.5108 | 438.521 | 299.761 | 348.4127 | 23.8525 | 421.4995 | 219.2605
1.5108 | 438.521 | 299.761 | 348.4127 | 23.8525 | 421.4995 | 219.2605
1.5108 | 438.2453 | 299.761 | 348.3208 | 23.8343 | 421.3616 | 219.1226
1.5108 | 438.521 | 299.761 | 348.4127 | 23.8525 | 421.4995 | 219.2605
1.5108 | 438.2453 | 299.761 | 348.3208 | 23.8343 | 421.3616 | 219.1226
1.5108 | 438.7967 | 299.761 | 348.5046 | 23.8708 | 421.6373 | 219.3983
1.5123 | 438.5139 | 299.761 | 348.4103 | 23.8284 | 421.4959 | 219.2569
1.5108 | 438.521 | 299.761 | 348.4127 | 23.8525 | 421.4995 | 219.2605
1.5108 | 438.521 | 299.761 | 348.4127 | 23.8525 | 421.4995 | 219.2605
1.5123 | 438.5139 | 299.761 | 348.4103 | 23.8284 | 421.4959 | 219.2569
1.5123 | 438.5139 | 299.761 | 348.4103 | 23.8284 | 421.4959 | 219.2569
1.5123 | 438.7895 | 299.842 | 348.4212 | 23.8466 | 421.5528 | 219.3948
1.5123 | 438.7895 | 299.842 | 348.4212 | 23.8466 | 421.5528 | 219.3948
1.5123 | 438.7895 | 299.842 | 348.4212 | 23.8466 | 421.5528 | 219.3948
1.5123 | 438.7895 | 299.842 | 348.4212 | 23.8466 | 421.5528 | 219.3948
1.5123 | 438.7895 | 299.842 | 348.4212 | 23.8466 | 421.5528 | 219.3948
1.5123 | 438.5139 | 299.761 | 348.4103 | 23.8284 | 421.4959 | 219.2569
1.5138 | 438.7824 | 299.842 | 348.4188 | 23.8226 | 421.5492 | 219.3912
1.5138 | 438.7824 | 299.842 | 348.4188 | 23.8226 | 421.5492 | 219.3912
1.5138 | 438.7824 | 299.842 | 348.4188 | 23.8226 | 421.5492 | 219.3912
1.5138 | 438.7824 | 299.842 | 348.4188 | 23.8226 | 421.5492 | 219.3912
1.5138 | 438.7824 | 299.842 | 348.4188 | 23.8226 | 421.5492 | 219.3912
1.5138 | 438.7824 | 299.842 | 348.4188 | 23.8226 | 421.5492 | 219.3912
1.5138 | 438.7824 | 299.842 | 348.4188 | 23.8226 | 421.5492 | 219.3912
1.5138 | 438.7824 | 299.842 | 348.4188 | 23.8226 | 421.5492 | 219.3912
1.5138 | 438.7824 | 299.842 | 348.4188 | 23.8226 | 421.5492 | 219.3912
1.5153 | 438.7753 | 299.842 | 348.4164 | 23.7986 | 421.5456 | 219.3876
1.5153 | 438.7753 | 299.842 | 348.4164 | 23.7986 | 421.5456 | 219.3876
1.5153 | 438.7753 | 299.842 | 348.4164 | 23.7986 | 421.5456 | 219.3876
1.5153 | 439.076 | 299.842 | 348.5167 | 23.8184 | 421.696 | 219.538
1.5153 | 439.076 | 299.842 | 348.5167 | 23.8184 | 421.696 | 219.538
1.5153 | 438.7753 | 299.842 | 348.4164 | 23.7986 | 421.5456 | 219.3876
1.5153 | 439.076 | 299.923 | 348.4357 | 23.8184 | 421.615 | 219.538
1.5153 | 439.076 | 299.923 | 348.4357 | 23.8184 | 421.615 | 219.538
1.5153 | 439.076 | 299.923 | 348.4357 | 23.8184 | 421.615 | 219.538
1.5168 | 439.0689 | 299.842 | 348.5143 | 23.7944 | 421.6924 | 219.5344
1.5168 | 439.0689 | 299.923 | 348.4333 | 23.7944 | 421.6114 | 219.5344
1.5168 | 439.0689 | 299.923 | 348.4333 | 23.7944 | 421.6114 | 219.5344
1.5168 | 439.0689 | 299.923 | 348.4333 | 23.7944 | 421.6114 | 219.5344
1.5168 | 439.0689 | 299.923 | 348.4333 | 23.7944 | 421.6114 | 219.5344
1.5168 | 439.0689 | 299.923 | 348.4333 | 23.7944 | 421.6114 | 219.5344
1.5168 | 439.3446 | 299.923 | 348.5252 | 23.8126 | 421.7493 | 219.6723
1.5168 | 439.0689 | 299.923 | 348.4333 | 23.7944 | 421.6114 | 219.5344
1.5168 | 439.3446 | 299.923 | 348.5252 | 23.8126 | 421.7493 | 219.6723
1.5168 | 439.0689 | 299.923 | 348.4333 | 23.7944 | 421.6114 | 219.5344
1.5183 | 439.0617 | 299.923 | 348.4309 | 23.7705 | 421.6079 | 219.5309
1.5183 | 439.0617 | 299.923 | 348.4309 | 23.7705 | 421.6079 | 219.5309
1.5183 | 439.0617 | 299.923 | 348.4309 | 23.7705 | 421.6079 | 219.5309
1.5183 | 439.0617 | 299.923 | 348.4309 | 23.7705 | 421.6079 | 219.5309
1.5183 | 439.0617 | 299.923 | 348.4309 | 23.7705 | 421.6079 | 219.5309
1.5183 | 439.3374 | 299.923 | 348.5228 | 23.7886 | 421.7457 | 219.6687
1.5183 | 439.0617 | 299.923 | 348.4309 | 23.7705 | 421.6079 | 219.5309
1.5183 | 439.3374 | 299.923 | 348.5228 | 23.7886 | 421.7457 | 219.6687
1.5183 | 439.0617 | 300.005 | 348.3489 | 23.7705 | 421.5259 | 219.5309
1.5183 | 439.0617 | 300.005 | 348.3489 | 23.7705 | 421.5259 | 219.5309
1.5183 | 439.3374 | 300.005 | 348.4408 | 23.7886 | 421.6637 | 219.6687
1.5198 | 439.3303 | 300.005 | 348.4384 | 23.7647 | 421.6601 | 219.6651
1.5183 | 438.761 | 300.005 | 348.2487 | 23.7507 | 421.3755 | 219.3805
1.5198 | 439.3303 | 300.005 | 348.4384 | 23.7647 | 421.6601 | 219.6651
1.5198 | 439.3303 | 300.005 | 348.4384 | 23.7647 | 421.6601 | 219.6651
1.5198 | 439.3303 | 300.005 | 348.4384 | 23.7647 | 421.6601 | 219.6651
1.5198 | 439.3303 | 300.005 | 348.4384 | 23.7647 | 421.6601 | 219.6651
1.5198 | 439.3303 | 300.005 | 348.4384 | 23.7647 | 421.6601 | 219.6651
1.5198 | 439.0546 | 300.005 | 348.3465 | 23.7466 | 421.5223 | 219.5273
1.5214 | 439.3228 | 300.005 | 348.4359 | 23.7397 | 421.6564 | 219.6614
1.5214 | 439.3228 | 300.005 | 348.4359 | 23.7397 | 421.6564 | 219.6614
1.5214 | 439.3228 | 300.086 | 348.3549 | 23.7397 | 421.5754 | 219.6614
1.5214 | 439.0471 | 300.086 | 348.263 | 23.7215 | 421.4376 | 219.5236
1.5214 | 439.3228 | 300.086 | 348.3549 | 23.7397 | 421.5754 | 219.6614
1.5214 | 439.5984 | 300.086 | 348.4468 | 23.7578 | 421.7132 | 219.7992
1.5214 | 439.3228 | 300.086 | 348.3549 | 23.7397 | 421.5754 | 219.6614
1.5214 | 439.3228 | 300.086 | 348.3549 | 23.7397 | 421.5754 | 219.6614
1.5214 | 439.5984 | 300.086 | 348.4468 | 23.7578 | 421.7132 | 219.7992
1.5214 | 439.5984 | 300.086 | 348.4468 | 23.7578 | 421.7132 | 219.7992
1.5214 | 439.3228 | 300.086 | 348.3549 | 23.7397 | 421.5754 | 219.6614
1.5229 | 439.3156 | 300.086 | 348.3525 | 23.7158 | 421.5718 | 219.6578
1.5229 | 439.5913 | 300.086 | 348.4444 | 23.7339 | 421.7096 | 219.7956
1.5229 | 439.3156 | 300.086 | 348.3525 | 23.7158 | 421.5718 | 219.6578
1.5229 | 439.5913 | 300.167 | 348.3634 | 23.7339 | 421.6286 | 219.7956
1.5229 | 439.3156 | 300.086 | 348.3525 | 23.7158 | 421.5718 | 219.6578
1.5229 | 439.5913 | 300.167 | 348.3634 | 23.7339 | 421.6286 | 219.7956
1.5244 | 440.1605 | 300.167 | 348.5532 | 23.748 | 421.9133 | 220.0803
1.5244 | 441.2882 | 300.167 | 348.9291 | 23.8219 | 422.4771 | 220.6441
1.5244 | 441.0125 | 300.249 | 348.7552 | 23.8039 | 422.2573 | 220.5063
1.5244 | 440.7118 | 300.249 | 348.6549 | 23.7841 | 422.1069 | 220.3559
1.5244 | 440.7118 | 300.249 | 348.6549 | 23.7841 | 422.1069 | 220.3559
1.5244 | 442.1402 | 300.249 | 349.1311 | 23.8778 | 422.8211 | 221.0701
1.5244 | 441.0125 | 300.33 | 348.6742 | 23.8039 | 422.1763 | 220.5063
1.5244 | 440.4362 | 300.249 | 348.5631 | 23.766 | 421.9691 | 220.2181
1.5259 | 440.429 | 300.249 | 348.5607 | 23.7422 | 421.9655 | 220.2145
1.5244 | 439.8598 | 300.249 | 348.3709 | 23.7282 | 421.6809 | 219.9299
1.5259 | 439.8526 | 300.167 | 348.4505 | 23.7045 | 421.7593 | 219.9263
1.5259 | 439.8526 | 300.167 | 348.4505 | 23.7045 | 421.7593 | 219.9263
1.5259 | 439.8526 | 300.167 | 348.4505 | 23.7045 | 421.7593 | 219.9263
1.5259 | 439.577 | 300.167 | 348.3587 | 23.6864 | 421.6215 | 219.7885
1.5259 | 439.8526 | 300.167 | 348.4505 | 23.7045 | 421.7593 | 219.9263
1.5259 | 439.577 | 300.249 | 348.2767 | 23.6864 | 421.5395 | 219.7885
1.5259 | 439.577 | 300.167 | 348.3587 | 23.6864 | 421.6215 | 219.7885
1.5259 | 440.1533 | 300.249 | 348.4688 | 23.7242 | 421.8277 | 220.0767
1.5259 | 439.8526 | 300.249 | 348.3685 | 23.7045 | 421.6773 | 219.9263
1.5259 | 439.8526 | 300.249 | 348.3685 | 23.7045 | 421.6773 | 219.9263
1.5259 | 439.8526 | 300.249 | 348.3685 | 23.7045 | 421.6773 | 219.9263
1.5274 | 439.5698 | 300.249 | 348.2743 | 23.6627 | 421.5359 | 219.7849
1.5274 | 439.8455 | 300.249 | 348.3662 | 23.6808 | 421.6737 | 219.9227
1.5274 | 439.8455 | 300.249 | 348.3662 | 23.6808 | 421.6737 | 219.9227
1.5274 | 439.5698 | 300.249 | 348.2743 | 23.6627 | 421.5359 | 219.7849
1.5274 | 439.5698 | 300.33 | 348.1933 | 23.6627 | 421.4549 | 219.7849
1.5274 | 439.5698 | 300.249 | 348.2743 | 23.6627 | 421.5359 | 219.7849
1.5274 | 439.8455 | 300.249 | 348.3662 | 23.6808 | 421.6737 | 219.9227
1.5274 | 439.8455 | 300.249 | 348.3662 | 23.6808 | 421.6737 | 219.9227
1.5289 | 439.8383 | 300.33 | 348.2828 | 23.6571 | 421.5892 | 219.9192
1.5289 | 439.8383 | 300.33 | 348.2828 | 23.6571 | 421.5892 | 219.9192
1.5289 | 439.8383 | 300.33 | 348.2828 | 23.6571 | 421.5892 | 219.9192
1.5289 | 439.8383 | 300.33 | 348.2828 | 23.6571 | 421.5892 | 219.9192
1.5289 | 439.8383 | 300.33 | 348.2828 | 23.6571 | 421.5892 | 219.9192
1.5289 | 439.8383 | 300.33 | 348.2828 | 23.6571 | 421.5892 | 219.9192
1.5289 | 439.8383 | 300.33 | 348.2828 | 23.6571 | 421.5892 | 219.9192
1.5289 | 439.8383 | 300.33 | 348.2828 | 23.6571 | 421.5892 | 219.9192
1.5289 | 439.8383 | 300.33 | 348.2828 | 23.6571 | 421.5892 | 219.9192
1.5304 | 440.1319 | 300.33 | 348.3806 | 23.6531 | 421.7359 | 220.0659
1.5304 | 440.1319 | 300.33 | 348.3806 | 23.6531 | 421.7359 | 220.0659
1.5304 | 440.1319 | 300.33 | 348.3806 | 23.6531 | 421.7359 | 220.0659
1.5304 | 440.1319 | 300.33 | 349.3806 | 23.6531 | 422.7359 | 220.0659
1.5304 | 440.4075 | 300.33 | 348.4725 | 23.6711 | 421.8738 | 220.2038
1.5304 | 440.1319 | 300.33 | 348.3806 | 23.6531 | 421.7359 | 220.0659
1.5304 | 439.8312 | 300.411 | 348.1994 | 23.6335 | 421.5046 | 219.9156
1.5304 | 440.1319 | 300.411 | 348.2996 | 23.6531 | 421.6549 | 220.0659
1.5304 | 440.1319 | 300.411 | 348.2996 | 23.6531 | 421.6549 | 220.0659
1.5304 | 440.1319 | 300.411 | 348.2996 | 23.6531 | 421.6549 | 220.0659
1.532 | 440.4 | 300.411 | 348.389 | 23.6463 | 421.789 | 220.2
1.532 | 440.1244 | 300.411 | 348.2971 | 23.6283 | 421.6512 | 220.0622
1.532 | 440.1244 | 300.411 | 348.2971 | 23.6283 | 421.6512 | 220.0622
1.532 | 439.8237 | 300.411 | 348.1969 | 23.6087 | 421.5008 | 219.9118
1.532 | 440.1244 | 300.411 | 348.2971 | 23.6283 | 421.6512 | 220.0622
1.532 | 440.1244 | 300.411 | 348.2971 | 23.6283 | 421.6512 | 220.0622
1.532 | 440.1244 | 300.411 | 349.2971 | 23.6283 | 422.6512 | 220.0622
1.532 | 440.1244 | 300.411 | 348.2971 | 23.6283 | 421.6512 | 220.0622
1.532 | 440.1244 | 300.411 | 348.2971 | 23.6283 | 421.6512 | 220.0622
1.5334 | 440.1172 | 300.411 | 348.2947 | 23.6048 | 421.6476 | 220.0586
1.5334 | 439.8165 | 300.411 | 348.1945 | 23.5852 | 421.4973 | 219.9083
1.5334 | 440.1172 | 300.493 | 348.2127 | 23.6048 | 421.5656 | 220.0586
1.5334 | 440.1172 | 300.411 | 348.2947 | 23.6048 | 421.6476 | 220.0586
1.5334 | 440.1172 | 300.411 | 349.2947 | 23.6048 | 422.6476 | 220.0586
1.5334 | 440.3928 | 300.493 | 348.3046 | 23.6228 | 421.7034 | 220.1964
1.5334 | 440.3928 | 300.493 | 348.3046 | 23.6228 | 421.7034 | 220.1964
1.5334 | 440.3928 | 300.493 | 348.3046 | 23.6228 | 421.7034 | 220.1964
1.5334 | 440.3928 | 300.493 | 348.3046 | 23.6228 | 421.7034 | 220.1964
1.5334 | 440.3928 | 300.493 | 348.3046 | 23.6228 | 421.7034 | 220.1964
1.5334 | 440.1172 | 300.493 | 348.2127 | 23.6048 | 421.5656 | 220.0586
1.5349 | 440.11 | 300.493 | 348.2103 | 23.5813 | 421.562 | 220.055
1.5349 | 440.3857 | 300.493 | 348.3022 | 23.5993 | 421.6998 | 220.1928
1.5349 | 440.3857 | 300.493 | 348.3022 | 23.5993 | 421.6998 | 220.1928
1.5349 | 440.3857 | 300.574 | 348.2212 | 23.5993 | 421.6188 | 220.1928
1.5349 | 440.3857 | 300.493 | 348.3022 | 23.5993 | 421.6998 | 220.1928
1.5349 | 440.3857 | 300.574 | 348.2212 | 23.5993 | 421.6188 | 220.1928
1.5349 | 440.3857 | 300.574 | 348.2212 | 23.5993 | 421.6188 | 220.1928
1.5349 | 440.3857 | 300.574 | 348.2212 | 23.5993 | 421.6188 | 220.1928
1.5364 | 440.3785 | 300.574 | 348.2188 | 23.5758 | 421.6153 | 220.1893
1.5364 | 440.6541 | 300.574 | 348.3107 | 23.5937 | 421.7531 | 220.3271
1.5364 | 440.6541 | 300.574 | 348.3107 | 23.5937 | 421.7531 | 220.3271
1.5364 | 440.3785 | 300.574 | 348.2188 | 23.5758 | 421.6153 | 220.1893
1.5364 | 440.3785 | 300.574 | 348.2188 | 23.5758 | 421.6153 | 220.1893
1.5364 | 440.3785 | 300.574 | 348.2188 | 23.5758 | 421.6153 | 220.1893
1.5364 | 440.3785 | 300.574 | 348.2188 | 23.5758 | 421.6153 | 220.1893
1.5364 | 440.3785 | 300.574 | 348.2188 | 23.5758 | 421.6153 | 220.1893
1.5364 | 440.1029 | 300.574 | 348.127 | 23.5578 | 421.4774 | 220.0514
1.5379 | 440.3714 | 300.574 | 348.2165 | 23.5524 | 421.6117 | 220.1857
1.5379 | 440.3714 | 300.574 | 348.2165 | 23.5524 | 421.6117 | 220.1857
1.5379 | 440.647 | 300.574 | 348.3083 | 23.5703 | 421.7495 | 220.3235
1.5379 | 440.647 | 300.736 | 348.1463 | 23.5703 | 421.5875 | 220.3235
1.5379 | 440.647 | 300.736 | 348.1463 | 23.5703 | 421.5875 | 220.3235
1.5379 | 440.647 | 300.736 | 348.1463 | 23.5703 | 421.5875 | 220.3235
1.5379 | 440.9476 | 300.736 | 348.2465 | 23.5898 | 421.7378 | 220.4738
1.5379 | 440.9476 | 300.736 | 348.2465 | 23.5898 | 421.7378 | 220.4738
1.5379 | 440.647 | 300.736 | 348.1463 | 23.5703 | 421.5875 | 220.3235
1.5379 | 440.647 | 300.736 | 348.1463 | 23.5703 | 421.5875 | 220.3235
1.5394 | 440.6398 | 300.736 | 348.1439 | 23.5469 | 421.5839 | 220.3199
1.5394 | 440.6398 | 300.736 | 348.1439 | 23.5469 | 421.5839 | 220.3199
1.5394 | 440.9405 | 300.736 | 348.2442 | 23.5664 | 421.7342 | 220.4702
1.5394 | 440.9405 | 300.736 | 348.2442 | 23.5664 | 421.7342 | 220.4702
1.5394 | 440.9405 | 300.818 | 348.1622 | 23.5664 | 421.6522 | 220.4702
1.5394 | 440.9405 | 300.736 | 348.2442 | 23.5664 | 421.7342 | 220.4702
1.5394 | 440.9405 | 300.736 | 348.2442 | 23.5664 | 421.7342 | 220.4702
1.5409 | 440.9333 | 300.818 | 348.1598 | 23.543 | 421.6487 | 220.4667
1.5394 | 440.9405 | 300.818 | 348.1622 | 23.5664 | 421.6522 | 220.4702
1.5409 | 440.9333 | 300.736 | 348.2418 | 23.543 | 421.7307 | 220.4667
1.5409 | 440.9333 | 300.818 | 348.1598 | 23.543 | 421.6487 | 220.4667
1.5409 | 440.9333 | 300.818 | 348.1598 | 23.543 | 421.6487 | 220.4667
1.5409 | 440.9333 | 300.818 | 348.1598 | 23.543 | 421.6487 | 220.4667
1.5409 | 440.9333 | 300.818 | 348.1598 | 23.543 | 421.6487 | 220.4667
1.5409 | 440.6326 | 300.818 | 348.0595 | 23.5235 | 421.4983 | 220.3163
1.5409 | 441.2089 | 300.818 | 348.2516 | 23.5609 | 421.7865 | 220.6045
1.5409 | 440.9333 | 300.818 | 348.1598 | 23.543 | 421.6487 | 220.4667
1.5409 | 440.9333 | 300.818 | 348.1598 | 23.543 | 421.6487 | 220.4667
1.5409 | 440.9333 | 300.818 | 348.1598 | 23.543 | 421.6487 | 220.4667
1.5409 | 440.6326 | 300.818 | 348.0595 | 23.5235 | 421.4983 | 220.3163
1.5424 | 440.9261 | 300.818 | 348.1574 | 23.5197 | 421.6451 | 220.4631
1.5424 | 440.6255 | 300.818 | 348.0572 | 23.5002 | 421.4947 | 220.3127
1.5424 | 440.9261 | 300.818 | 348.1574 | 23.5197 | 421.6451 | 220.4631
1.5424 | 440.9261 | 300.818 | 348.1574 | 23.5197 | 421.6451 | 220.4631
1.5424 | 440.6255 | 300.818 | 348.0572 | 23.5002 | 421.4947 | 220.3127
1.5424 | 440.9261 | 300.818 | 348.1574 | 23.5197 | 421.6451 | 220.4631
1.5424 | 441.2017 | 300.818 | 348.2492 | 23.5376 | 421.7829 | 220.6009
1.544 | 440.9186 | 300.899 | 348.0739 | 23.4953 | 421.5603 | 220.4593
1.544 | 440.9186 | 300.899 | 348.0739 | 23.4953 | 421.5603 | 220.4593
1.544 | 440.9186 | 300.899 | 348.0739 | 23.4953 | 421.5603 | 220.4593
1.544 | 440.9186 | 300.899 | 348.0739 | 23.4953 | 421.5603 | 220.4593
1.544 | 440.9186 | 300.899 | 348.0739 | 23.4953 | 421.5603 | 220.4593
1.544 | 440.9186 | 300.899 | 348.0739 | 23.4953 | 421.5603 | 220.4593
1.544 | 440.9186 | 300.899 | 348.0739 | 23.4953 | 421.5603 | 220.4593
1.544 | 440.9186 | 300.899 | 349.0739 | 23.4953 | 422.5603 | 220.4593
1.5455 | 440.9114 | 300.899 | 348.0715 | 23.472 | 421.5567 | 220.4557
1.5455 | 441.187 | 300.899 | 348.1633 | 23.4899 | 421.6945 | 220.5935
1.5455 | 440.9114 | 300.899 | 348.0715 | 23.472 | 421.5567 | 220.4557
1.5455 | 440.9114 | 300.899 | 348.0715 | 23.472 | 421.5567 | 220.4557
1.5455 | 440.9114 | 300.899 | 348.0715 | 23.472 | 421.5567 | 220.4557
1.5455 | 440.9114 | 300.899 | 348.0715 | 23.472 | 421.5567 | 220.4557
1.5455 | 440.9114 | 300.899 | 348.0715 | 23.472 | 421.5567 | 220.4557
1.5455 | 440.9114 | 300.899 | 348.0715 | 23.472 | 421.5567 | 220.4557
1.5455 | 440.9114 | 300.899 | 349.0715 | 23.472 | 422.5567 | 220.4557
1.547 | 440.9043 | 300.899 | 348.0691 | 23.4488 | 421.5531 | 220.4521
1.5455 | 440.3352 | 300.899 | 347.8794 | 23.4347 | 421.2686 | 220.1676
1.547 | 440.9043 | 300.899 | 348.0691 | 23.4488 | 421.5531 | 220.4521
1.547 | 440.9043 | 300.899 | 348.0691 | 23.4488 | 421.5531 | 220.4521
1.547 | 441.1799 | 300.899 | 348.161 | 23.4667 | 421.6909 | 220.5899
1.547 | 441.1799 | 300.98 | 348.08 | 23.4667 | 421.6099 | 220.5899
1.547 | 441.1799 | 300.98 | 349.08 | 23.4667 | 422.6099 | 220.5899
1.547 | 441.1799 | 300.98 | 348.08 | 23.4667 | 421.6099 | 220.5899
1.547 | 441.1799 | 300.98 | 348.08 | 23.4667 | 421.6099 | 220.5899
1.547 | 441.1799 | 300.98 | 348.08 | 23.4667 | 421.6099 | 220.5899
1.5485 | 440.8971 | 300.98 | 347.9857 | 23.4257 | 421.4685 | 220.4485
1.547 | 440.6036 | 300.98 | 347.8879 | 23.4294 | 421.3218 | 220.3018
1.547 | 441.1799 | 300.98 | 348.08 | 23.4667 | 421.6099 | 220.5899
1.5485 | 441.4483 | 300.98 | 348.1694 | 23.4613 | 421.7441 | 220.7241
1.5485 | 441.1727 | 300.98 | 348.0776 | 23.4435 | 421.6063 | 220.5863
1.5485 | 441.1727 | 300.98 | 348.0776 | 23.4435 | 421.6063 | 220.5863
1.5485 | 441.1727 | 300.98 | 348.0776 | 23.4435 | 421.6063 | 220.5863
1.5485 | 441.1727 | 300.98 | 348.0776 | 23.4435 | 421.6063 | 220.5863
1.5485 | 441.1727 | 300.98 | 348.0776 | 23.4435 | 421.6063 | 220.5863
1.5485 | 441.4483 | 300.98 | 348.1694 | 23.4613 | 421.7441 | 220.7241
1.55 | 441.4411 | 300.98 | 349.167 | 23.4382 | 422.7405 | 220.7205
1.55 | 441.1655 | 300.98 | 348.0752 | 23.4204 | 421.6028 | 220.5828
1.55 | 441.1655 | 300.98 | 348.0752 | 23.4204 | 421.6028 | 220.5828
1.55 | 441.1655 | 301.062 | 348.9932 | 23.4204 | 422.5208 | 220.5828
1.55 | 441.4411 | 301.062 | 348.085 | 23.4382 | 421.6585 | 220.7205
1.55 | 441.1655 | 301.062 | 347.9932 | 23.4204 | 421.5208 | 220.5828
1.55 | 441.1655 | 301.062 | 347.9932 | 23.4204 | 421.5208 | 220.5828
1.55 | 441.1655 | 301.062 | 347.9932 | 23.4204 | 421.5208 | 220.5828
1.5515 | 441.4339 | 301.062 | 348.0826 | 23.4151 | 421.655 | 220.717
1.5515 | 441.4339 | 301.062 | 348.0826 | 23.4151 | 421.655 | 220.717
1.55 | 441.1655 | 301.062 | 347.9932 | 23.4204 | 421.5208 | 220.5828
1.5515 | 441.1583 | 301.062 | 347.9908 | 23.3973 | 421.5172 | 220.5792
1.5515 | 441.4339 | 301.062 | 348.0826 | 23.4151 | 421.655 | 220.717
1.5515 | 441.4339 | 301.062 | 349.0826 | 23.4151 | 422.655 | 220.717
1.5515 | 441.4339 | 301.062 | 348.0826 | 23.4151 | 421.655 | 220.717
1.5515 | 441.4339 | 301.062 | 348.0826 | 23.4151 | 421.655 | 220.717
1.5515 | 441.4339 | 301.062 | 348.0826 | 23.4151 | 421.655 | 220.717
1.553 | 441.7023 | 301.062 | 348.1721 | 23.4098 | 421.7892 | 220.8512
1.553 | 441.7023 | 301.062 | 348.1721 | 23.4098 | 421.7892 | 220.8512
1.553 | 441.4267 | 301.143 | 347.9992 | 23.392 | 421.5704 | 220.7134
1.553 | 441.4267 | 301.143 | 347.9992 | 23.392 | 421.5704 | 220.7134
1.553 | 441.1512 | 301.143 | 347.9074 | 23.3743 | 421.4326 | 220.5756
1.553 | 441.7023 | 301.143 | 348.0911 | 23.4098 | 421.7082 | 220.8512
1.553 | 441.7023 | 301.143 | 348.0911 | 23.4098 | 421.7082 | 220.8512
1.553 | 441.7023 | 301.143 | 348.0911 | 23.4098 | 421.7082 | 220.8512
1.5545 | 441.4196 | 301.143 | 348.9969 | 23.369 | 422.5668 | 220.7098
1.553 | 441.7023 | 301.143 | 348.0911 | 23.4098 | 421.7082 | 220.8512
1.5545 | 441.4196 | 301.143 | 347.9969 | 23.369 | 421.5668 | 220.7098
1.5545 | 441.4196 | 301.143 | 347.9969 | 23.369 | 421.5668 | 220.7098
1.5545 | 441.4196 | 301.143 | 347.9969 | 23.369 | 421.5668 | 220.7098
1.5545 | 441.4196 | 301.143 | 347.9969 | 23.369 | 421.5668 | 220.7098
1.5545 | 441.4196 | 301.143 | 347.9969 | 23.369 | 421.5668 | 220.7098
1.5545 | 441.6951 | 301.143 | 348.0887 | 23.3868 | 421.7046 | 220.8476
1.5545 | 441.6951 | 301.143 | 348.0887 | 23.3868 | 421.7046 | 220.8476
1.5545 | 441.6951 | 301.143 | 348.0887 | 23.3868 | 421.7046 | 220.8476
1.5545 | 441.9958 | 301.143 | 348.1889 | 23.4061 | 421.8549 | 220.9979
1.5545 | 441.6951 | 301.143 | 349.0887 | 23.3868 | 422.7046 | 220.8476
1.5561 | 441.6876 | 301.143 | 348.0862 | 23.3626 | 421.7008 | 220.8438
1.5561 | 441.6876 | 301.143 | 348.0862 | 23.3626 | 421.7008 | 220.8438
1.5561 | 441.412 | 301.143 | 347.9943 | 23.3449 | 421.563 | 220.706
1.5561 | 441.412 | 301.143 | 348.9943 | 23.3449 | 422.563 | 220.706
1.5561 | 441.412 | 301.143 | 347.9943 | 23.3449 | 421.563 | 220.706
1.5561 | 441.412 | 301.143 | 347.9943 | 23.3449 | 421.563 | 220.706
1.5576 | 441.4048 | 301.143 | 347.9919 | 23.322 | 421.5594 | 220.7024
1.5561 | 441.412 | 301.143 | 347.9943 | 23.3449 | 421.563 | 220.706
1.5576 | 441.4048 | 301.143 | 347.9919 | 23.322 | 421.5594 | 220.7024
1.5576 | 441.6804 | 301.143 | 348.0838 | 23.3397 | 421.6972 | 220.8402
1.5576 | 441.6804 | 301.143 | 348.0838 | 23.3397 | 421.6972 | 220.8402
1.5576 | 441.6804 | 301.224 | 348.0028 | 23.3397 | 421.6162 | 220.8402
1.5576 | 441.4048 | 301.224 | 347.9109 | 23.322 | 421.4784 | 220.7024
1.5576 | 441.6804 | 301.224 | 348.0028 | 23.3397 | 421.6162 | 220.8402
1.5576 | 441.6804 | 301.224 | 348.0028 | 23.3397 | 421.6162 | 220.8402
1.5576 | 441.6804 | 301.224 | 348.0028 | 23.3397 | 421.6162 | 220.8402
1.5591 | 441.6732 | 301.224 | 348.0004 | 23.3168 | 421.6126 | 220.8366
1.5591 | 441.9738 | 301.224 | 348.1006 | 23.3361 | 421.7629 | 220.9869
1.5591 | 441.6732 | 301.224 | 348.0004 | 23.3168 | 421.6126 | 220.8366
1.5591 | 441.9738 | 301.224 | 348.1006 | 23.3361 | 421.7629 | 220.9869
1.5591 | 441.9738 | 301.224 | 348.1006 | 23.3361 | 421.7629 | 220.9869
1.5591 | 441.9738 | 301.224 | 348.1006 | 23.3361 | 421.7629 | 220.9869
1.5591 | 441.6732 | 301.224 | 348.0004 | 23.3168 | 421.6126 | 220.8366
1.5591 | 441.6732 | 301.224 | 348.0004 | 23.3168 | 421.6126 | 220.8366
1.5591 | 441.9738 | 301.224 | 348.1006 | 23.3361 | 421.7629 | 220.9869
1.5606 | 441.9666 | 301.306 | 348.0162 | 23.3132 | 421.6773 | 220.9833
1.5606 | 441.666 | 301.224 | 347.998 | 23.294 | 421.609 | 220.833
1.5606 | 441.9666 | 301.224 | 348.0982 | 23.3132 | 421.7593 | 220.9833
1.5606 | 441.9666 | 301.306 | 348.0162 | 23.3132 | 421.6773 | 220.9833
1.5606 | 442.2422 | 301.306 | 348.1081 | 23.3309 | 421.8151 | 221.1211
1.5606 | 442.2422 | 301.306 | 348.1081 | 23.3309 | 421.8151 | 221.1211
1.5606 | 442.2422 | 301.306 | 348.1081 | 23.3309 | 421.8151 | 221.1211
1.5606 | 442.2422 | 301.306 | 348.1081 | 23.3309 | 421.8151 | 221.1211
1.5606 | 441.9666 | 301.306 | 348.0162 | 23.3132 | 421.6773 | 220.9833
1.5606 | 441.666 | 301.306 | 347.916 | 23.294 | 421.527 | 220.833
1.5621 | 441.9595 | 301.387 | 347.9328 | 23.2904 | 421.5927 | 220.9797
1.5606 | 441.3905 | 301.306 | 347.8242 | 23.2763 | 421.3892 | 220.6952
1.5621 | 442.235 | 301.306 | 348.1057 | 23.3081 | 421.8115 | 221.1175
1.5621 | 441.9595 | 301.306 | 348.0138 | 23.2904 | 421.6737 | 220.9797
1.5621 | 441.9595 | 301.387 | 347.9328 | 23.2904 | 421.5927 | 220.9797
1.5621 | 441.9595 | 301.387 | 348.9328 | 23.2904 | 422.5927 | 220.9797
1.5621 | 441.6589 | 301.306 | 347.9136 | 23.2712 | 421.5234 | 220.8294
1.5621 | 442.235 | 301.306 | 348.1057 | 23.3081 | 421.8115 | 221.1175
1.5621 | 441.9595 | 301.387 | 347.9328 | 23.2904 | 421.5927 | 220.9797
1.5621 | 441.9595 | 301.387 | 347.9328 | 23.2904 | 421.5927 | 220.9797
1.5636 | 442.2278 | 301.306 | 348.1033 | 23.2853 | 421.8079 | 221.1139
1.5636 | 441.6517 | 301.387 | 347.8302 | 23.2484 | 421.4388 | 220.8258
1.5636 | 442.2278 | 301.387 | 348.0223 | 23.2853 | 421.7269 | 221.1139
1.5636 | 441.9523 | 301.387 | 347.9304 | 23.2677 | 421.5891 | 220.9761
1.5636 | 441.9523 | 301.306 | 348.0114 | 23.2677 | 421.6701 | 220.9761
1.5636 | 442.2278 | 301.387 | 348.0223 | 23.2853 | 421.7269 | 221.1139
1.5636 | 442.2278 | 301.387 | 348.0223 | 23.2853 | 421.7269 | 221.1139
1.5636 | 441.9523 | 301.387 | 347.9304 | 23.2677 | 421.5891 | 220.9761
1.5651 | 441.9451 | 301.387 | 347.928 | 23.2449 | 421.5855 | 220.9725
1.5636 | 441.9523 | 301.387 | 347.9304 | 23.2677 | 421.5891 | 220.9761
1.5651 | 441.9451 | 301.387 | 347.928 | 23.2449 | 421.5855 | 220.9725
1.5651 | 441.9451 | 301.387 | 347.928 | 23.2449 | 421.5855 | 220.9725
1.5651 | 442.2206 | 301.387 | 348.0199 | 23.2625 | 421.7233 | 221.1103
1.5651 | 441.9451 | 301.387 | 347.928 | 23.2449 | 421.5855 | 220.9725
1.5651 | 441.9451 | 301.468 | 347.847 | 23.2449 | 421.5045 | 220.9725
1.5651 | 441.9451 | 301.387 | 347.928 | 23.2449 | 421.5855 | 220.9725
1.5666 | 442.2131 | 301.387 | 348.0174 | 23.2387 | 421.7195 | 221.1065
1.5666 | 442.2131 | 301.387 | 348.0174 | 23.2387 | 421.7195 | 221.1065
1.5666 | 442.2131 | 301.387 | 348.0174 | 23.2387 | 421.7195 | 221.1065
1.5666 | 442.2131 | 301.387 | 348.0174 | 23.2387 | 421.7195 | 221.1065
1.5666 | 442.2131 | 301.468 | 347.9364 | 23.2387 | 421.6385 | 221.1065
1.5666 | 442.2131 | 301.468 | 347.9364 | 23.2387 | 421.6385 | 221.1065
1.5666 | 442.4886 | 301.468 | 348.0282 | 23.2563 | 421.7763 | 221.2443
1.5666 | 442.2131 | 301.468 | 347.9364 | 23.2387 | 421.6385 | 221.1065
1.5666 | 442.2131 | 301.468 | 348.9364 | 23.2387 | 422.6385 | 221.1065
1.5666 | 442.4886 | 301.468 | 348.0282 | 23.2563 | 421.7763 | 221.2443
1.5681 | 442.2059 | 301.468 | 347.934 | 23.216 | 421.6349 | 221.1029
1.5681 | 442.2059 | 301.468 | 347.934 | 23.216 | 421.6349 | 221.1029
1.5681 | 442.2059 | 301.468 | 347.934 | 23.216 | 421.6349 | 221.1029
1.5666 | 442.4886 | 301.468 | 348.0282 | 23.2563 | 421.7763 | 221.2443
1.5681 | 442.4814 | 301.468 | 348.0258 | 23.2336 | 421.7727 | 221.2407
1.5681 | 442.4814 | 301.468 | 348.0258 | 23.2336 | 421.7727 | 221.2407
1.5681 | 442.4814 | 301.468 | 348.0258 | 23.2336 | 421.7727 | 221.2407
1.5696 | 442.4742 | 301.468 | 348.0234 | 23.211 | 421.7691 | 221.2371
1.5681 | 442.2059 | 301.468 | 347.934 | 23.216 | 421.6349 | 221.1029
1.5681 | 442.4814 | 301.468 | 349.0258 | 23.2336 | 422.7727 | 221.2407
1.5696 | 442.4742 | 301.468 | 348.0234 | 23.211 | 421.7691 | 221.2371
1.5696 | 443.0503 | 301.468 | 348.2154 | 23.2477 | 422.0572 | 221.5252
1.5696 | 442.4742 | 301.468 | 348.0234 | 23.211 | 421.7691 | 221.2371
1.5696 | 442.1987 | 301.468 | 347.9316 | 23.1934 | 421.6313 | 221.0993
1.5696 | 442.4742 | 301.468 | 348.0234 | 23.211 | 421.7691 | 221.2371
1.5696 | 442.4742 | 301.55 | 347.9414 | 23.211 | 421.6871 | 221.2371
1.5711 | 442.467 | 301.55 | 347.939 | 23.1884 | 421.6835 | 221.2335
1.5696 | 443.0503 | 301.55 | 348.1334 | 23.2477 | 421.9752 | 221.5252
1.5711 | 443.0431 | 301.55 | 348.131 | 23.2251 | 421.9716 | 221.5216
1.5711 | 443.0431 | 301.55 | 349.131 | 23.2251 | 422.9716 | 221.5216
1.5711 | 442.467 | 301.55 | 347.939 | 23.1884 | 421.6835 | 221.2335
1.5711 | 442.467 | 301.631 | 347.858 | 23.1884 | 421.6025 | 221.2335
1.5711 | 442.467 | 301.55 | 347.939 | 23.1884 | 421.6835 | 221.2335
1.5711 | 443.0431 | 301.55 | 348.131 | 23.2251 | 421.9716 | 221.5216
1.5711 | 442.467 | 301.55 | 348.939 | 23.1884 | 422.6835 | 221.2335
1.5711 | 443.0431 | 301.55 | 349.131 | 23.2251 | 422.9716 | 221.5216
1.5711 | 443.3186 | 301.55 | 348.2229 | 23.2426 | 422.1093 | 221.6593
1.5711 | 443.0431 | 301.55 | 348.131 | 23.2251 | 421.9716 | 221.5216
1.5726 | 443.0359 | 301.55 | 348.1286 | 23.2025 | 421.968 | 221.518
1.5711 | 443.0431 | 301.55 | 348.131 | 23.2251 | 421.9716 | 221.5216
1.5726 | 443.0359 | 301.55 | 348.1286 | 23.2025 | 421.968 | 221.518
1.5726 | 443.0359 | 301.55 | 348.1286 | 23.2025 | 421.968 | 221.518
1.5726 | 443.0359 | 301.631 | 349.0476 | 23.2025 | 422.887 | 221.518
1.5726 | 443.0359 | 301.55 | 348.1286 | 23.2025 | 421.968 | 221.518
1.5726 | 443.0359 | 301.631 | 348.0476 | 23.2025 | 421.887 | 221.518
1.5726 | 443.0359 | 301.55 | 348.1286 | 23.2025 | 421.968 | 221.518
1.5741 | 443.0287 | 301.55 | 349.1262 | 23.18 | 422.9644 | 221.5144
1.5726 | 442.4598 | 301.55 | 347.9366 | 23.1659 | 421.6799 | 221.2299
1.5726 | 443.3114 | 301.55 | 348.2205 | 23.22 | 422.1057 | 221.6557
1.5741 | 443.3042 | 301.631 | 348.1371 | 23.1975 | 422.0211 | 221.6521
1.5741 | 443.0287 | 301.55 | 348.1262 | 23.18 | 421.9644 | 221.5144
1.5741 | 443.0287 | 301.55 | 348.1262 | 23.18 | 421.9644 | 221.5144
1.5741 | 443.0287 | 301.631 | 348.0452 | 23.18 | 421.8834 | 221.5144
1.5756 | 443.297 | 301.55 | 348.2157 | 23.175 | 422.0985 | 221.6485
1.5741 | 443.3042 | 301.631 | 348.1371 | 23.1975 | 422.0211 | 221.6521
1.5756 | 443.297 | 301.55 | 348.2157 | 23.175 | 422.0985 | 221.6485
1.5756 | 443.297 | 301.55 | 348.2157 | 23.175 | 422.0985 | 221.6485
1.5756 | 442.4454 | 301.55 | 347.9318 | 23.1209 | 421.6727 | 221.2227
1.5756 | 443.0215 | 301.55 | 348.1238 | 23.1575 | 421.9608 | 221.5108
1.5756 | 443.297 | 301.631 | 348.1347 | 23.175 | 422.0175 | 221.6485
1.5756 | 443.297 | 301.631 | 348.1347 | 23.175 | 422.0175 | 221.6485
1.5756 | 443.297 | 301.55 | 348.2157 | 23.175 | 422.0985 | 221.6485
1.5756 | 443.297 | 301.631 | 348.1347 | 23.175 | 422.0175 | 221.6485
1.5756 | 443.297 | 301.631 | 348.1347 | 23.175 | 422.0175 | 221.6485
1.5756 | 443.297 | 301.631 | 348.1347 | 23.175 | 422.0175 | 221.6485
1.5771 | 443.2898 | 301.631 | 348.1323 | 23.1525 | 422.0139 | 221.6449
1.5771 | 443.2898 | 301.631 | 348.1323 | 23.1525 | 422.0139 | 221.6449
1.5756 | 443.297 | 301.712 | 348.0537 | 23.175 | 421.9365 | 221.6485
1.5771 | 443.2898 | 301.631 | 348.1323 | 23.1525 | 422.0139 | 221.6449
1.5756 | 443.5976 | 301.631 | 348.2349 | 23.194 | 422.1678 | 221.7988
1.5771 | 443.5904 | 301.631 | 348.2325 | 23.1715 | 422.1642 | 221.7952
1.5771 | 443.5904 | 301.631 | 348.2325 | 23.1715 | 422.1642 | 221.7952
1.5771 | 443.5904 | 301.631 | 348.2325 | 23.1715 | 422.1642 | 221.7952
1.5771 | 443.5904 | 301.631 | 348.2325 | 23.1715 | 422.1642 | 221.7952
1.5771 | 443.2898 | 301.631 | 348.1323 | 23.1525 | 422.0139 | 221.6449
1.5771 | 443.2898 | 301.631 | 348.1323 | 23.1525 | 422.0139 | 221.6449
1.5787 | 443.5828 | 301.631 | 348.2299 | 23.148 | 422.1604 | 221.7914
1.5787 | 443.0067 | 301.712 | 347.9569 | 23.1115 | 421.7914 | 221.5034
1.5787 | 443.5828 | 301.712 | 348.1489 | 23.148 | 422.0794 | 221.7914
1.5787 | 443.2822 | 301.712 | 348.0487 | 23.1289 | 421.9291 | 221.6411
1.5787 | 443.2822 | 301.712 | 348.0487 | 23.1289 | 421.9291 | 221.6411
1.5787 | 443.5828 | 301.712 | 348.1489 | 23.148 | 422.0794 | 221.7914
1.5787 | 443.2822 | 301.712 | 348.0487 | 23.1289 | 421.9291 | 221.6411
1.5787 | 443.5828 | 301.712 | 348.1489 | 23.148 | 422.0794 | 221.7914
1.5802 | 443.275 | 301.712 | 348.0463 | 23.1066 | 421.9255 | 221.6375
1.5802 | 443.275 | 301.712 | 348.0463 | 23.1066 | 421.9255 | 221.6375
1.5802 | 443.5756 | 301.712 | 348.1465 | 23.1256 | 422.0758 | 221.7878
1.5802 | 443.275 | 301.712 | 348.0463 | 23.1066 | 421.9255 | 221.6375
1.5802 | 443.5756 | 301.712 | 348.1465 | 23.1256 | 422.0758 | 221.7878
1.5802 | 443.275 | 301.712 | 348.0463 | 23.1066 | 421.9255 | 221.6375
1.5802 | 443.275 | 301.712 | 348.0463 | 23.1066 | 421.9255 | 221.6375
1.5802 | 443.275 | 301.712 | 348.0463 | 23.1066 | 421.9255 | 221.6375
1.5817 | 443.5684 | 301.712 | 348.1441 | 23.1032 | 422.0722 | 221.7842
1.5817 | 443.2678 | 301.712 | 348.0439 | 23.0842 | 421.9219 | 221.6339
1.5817 | 443.2678 | 301.794 | 347.9619 | 23.0842 | 421.8399 | 221.6339
1.5817 | 443.2678 | 301.712 | 348.0439 | 23.0842 | 421.9219 | 221.6339
1.5817 | 443.2678 | 301.712 | 348.0439 | 23.0842 | 421.9219 | 221.6339
1.5817 | 443.2678 | 301.794 | 347.9619 | 23.0842 | 421.8399 | 221.6339
1.5817 | 443.5684 | 301.712 | 348.1441 | 23.1032 | 422.0722 | 221.7842
1.5817 | 443.2678 | 301.794 | 347.9619 | 23.0842 | 421.8399 | 221.6339
1.5832 | 443.2606 | 301.712 | 348.0415 | 23.0619 | 421.9183 | 221.6303
1.5832 | 443.2606 | 301.712 | 348.0415 | 23.0619 | 421.9183 | 221.6303
1.5832 | 443.2606 | 301.712 | 348.0415 | 23.0619 | 421.9183 | 221.6303
1.5832 | 443.2606 | 301.712 | 348.0415 | 23.0619 | 421.9183 | 221.6303
1.5832 | 443.2606 | 301.712 | 348.0415 | 23.0619 | 421.9183 | 221.6303
1.5832 | 443.2606 | 301.712 | 348.0415 | 23.0619 | 421.9183 | 221.6303
1.5832 | 443.2606 | 301.794 | 347.9595 | 23.0619 | 421.8363 | 221.6303
1.5832 | 443.5612 | 301.712 | 348.1417 | 23.0809 | 422.0686 | 221.7806
1.5832 | 443.5612 | 301.794 | 348.0597 | 23.0809 | 421.9866 | 221.7806
1.5832 | 443.5612 | 301.794 | 348.0597 | 23.0809 | 421.9866 | 221.7806
1.5832 | 443.8366 | 301.794 | 348.1515 | 23.0983 | 422.1243 | 221.9183
1.5847 | 443.8294 | 301.794 | 348.1491 | 23.076 | 422.1207 | 221.9147
1.5847 | 443.5539 | 301.794 | 348.0573 | 23.0586 | 421.983 | 221.777
1.5847 | 443.8294 | 301.794 | 348.1491 | 23.076 | 422.1207 | 221.9147
1.5847 | 443.5539 | 301.794 | 348.0573 | 23.0586 | 421.983 | 221.777
1.5847 | 443.8294 | 301.794 | 348.1491 | 23.076 | 422.1207 | 221.9147
1.5847 | 444.1049 | 301.794 | 348.241 | 23.0934 | 422.2585 | 222.0525
1.5847 | 443.8294 | 301.794 | 348.1491 | 23.076 | 422.1207 | 221.9147
1.5847 | 443.8294 | 301.794 | 349.1491 | 23.076 | 423.1207 | 221.9147
1.5862 | 444.0977 | 301.794 | 348.2386 | 23.0712 | 422.2548 | 222.0488
1.5862 | 443.8222 | 301.794 | 348.1467 | 23.0538 | 422.1171 | 221.9111
1.5862 | 443.8222 | 301.794 | 348.1467 | 23.0538 | 422.1171 | 221.9111
1.5862 | 443.8222 | 301.794 | 348.1467 | 23.0538 | 422.1171 | 221.9111
1.5862 | 443.8222 | 301.794 | 348.1467 | 23.0538 | 422.1171 | 221.9111
1.5862 | 443.8222 | 301.794 | 348.1467 | 23.0538 | 422.1171 | 221.9111
1.5862 | 443.8222 | 301.794 | 348.1467 | 23.0538 | 422.1171 | 221.9111
1.5862 | 443.8222 | 301.794 | 348.1467 | 23.0538 | 422.1171 | 221.9111
1.5862 | 443.8222 | 301.794 | 348.1467 | 23.0538 | 422.1171 | 221.9111
1.5862 | 443.8222 | 301.794 | 348.1467 | 23.0538 | 422.1171 | 221.9111
1.5877 | 443.5395 | 301.794 | 348.0525 | 23.0142 | 421.9758 | 221.7698
1.5877 | 443.815 | 301.794 | 348.1443 | 23.0316 | 422.1135 | 221.9075
1.5877 | 444.0905 | 301.875 | 348.1552 | 23.0489 | 422.1702 | 222.0452
1.5877 | 443.815 | 301.794 | 348.1443 | 23.0316 | 422.1135 | 221.9075
1.5877 | 444.0905 | 301.875 | 348.1552 | 23.0489 | 422.1702 | 222.0452
1.5877 | 444.0905 | 301.875 | 348.1552 | 23.0489 | 422.1702 | 222.0452
1.5877 | 443.815 | 301.794 | 348.1443 | 23.0316 | 422.1135 | 221.9075
1.5877 | 443.815 | 301.794 | 348.1443 | 23.0316 | 422.1135 | 221.9075
1.5892 | 444.0829 | 301.875 | 348.1526 | 23.0256 | 422.1664 | 222.0414
1.5892 | 443.8074 | 301.794 | 348.1418 | 23.0083 | 422.1097 | 221.9037
1.5892 | 443.5319 | 301.875 | 347.969 | 22.991 | 421.891 | 221.766
1.5892 | 444.0829 | 301.875 | 348.1526 | 23.0256 | 422.1664 | 222.0414
1.5892 | 444.0829 | 301.875 | 348.1526 | 23.0256 | 422.1664 | 222.0414
1.5892 | 444.0829 | 301.875 | 348.1526 | 23.0256 | 422.1664 | 222.0414
1.5892 | 444.0829 | 301.875 | 348.1526 | 23.0256 | 422.1664 | 222.0414
1.5892 | 444.0829 | 301.875 | 348.1526 | 23.0256 | 422.1664 | 222.0414
1.5907 | 444.0757 | 301.875 | 348.1502 | 23.0035 | 422.1628 | 222.0378
1.5892 | 444.0829 | 301.875 | 348.1526 | 23.0256 | 422.1664 | 222.0414
1.5907 | 444.0757 | 301.875 | 348.1502 | 23.0035 | 422.1628 | 222.0378
1.5907 | 444.0757 | 301.875 | 348.1502 | 23.0035 | 422.1628 | 222.0378
1.5907 | 443.8002 | 301.875 | 348.0584 | 22.9862 | 422.0251 | 221.9001
1.5907 | 444.3511 | 301.875 | 348.242 | 23.0208 | 422.3006 | 222.1756
1.5907 | 444.3511 | 301.875 | 348.242 | 23.0208 | 422.3006 | 222.1756
1.5907 | 444.3511 | 301.875 | 348.242 | 23.0208 | 422.3006 | 222.1756
1.5907 | 444.0757 | 301.956 | 348.0692 | 23.0035 | 422.0818 | 222.0378
1.5907 | 444.0757 | 301.956 | 348.0692 | 23.0035 | 422.0818 | 222.0378
1.5907 | 444.0757 | 301.875 | 348.1502 | 23.0035 | 422.1628 | 222.0378
1.5922 | 444.0684 | 301.875 | 348.1478 | 22.9814 | 422.1592 | 222.0342
1.5922 | 444.0684 | 301.875 | 348.1478 | 22.9814 | 422.1592 | 222.0342
1.5922 | 444.3439 | 301.956 | 348.1586 | 22.9987 | 422.216 | 222.172
1.5922 | 444.0684 | 301.956 | 348.0668 | 22.9814 | 422.0782 | 222.0342
1.5922 | 444.3439 | 301.956 | 348.1586 | 22.9987 | 422.216 | 222.172
1.5922 | 444.0684 | 301.956 | 348.0668 | 22.9814 | 422.0782 | 222.0342
1.5922 | 444.0684 | 301.956 | 348.0668 | 22.9814 | 422.0782 | 222.0342
1.5922 | 444.3439 | 301.956 | 348.1586 | 22.9987 | 422.216 | 222.172
1.5922 | 444.0684 | 301.956 | 348.0668 | 22.9814 | 422.0782 | 222.0342
1.5922 | 444.0684 | 301.956 | 348.0668 | 22.9814 | 422.0782 | 222.0342
1.5937 | 444.3367 | 301.956 | 348.1562 | 22.9766 | 422.2123 | 222.1683
1.5922 | 444.3439 | 301.956 | 348.1586 | 22.9987 | 422.216 | 222.172
1.5937 | 444.3367 | 301.956 | 348.1562 | 22.9766 | 422.2123 | 222.1683
1.5937 | 444.3367 | 301.956 | 348.1562 | 22.9766 | 422.2123 | 222.1683
1.5937 | 443.7858 | 301.956 | 347.9726 | 22.9421 | 421.9369 | 221.8929
1.5937 | 444.3367 | 301.956 | 348.1562 | 22.9766 | 422.2123 | 222.1683
1.5937 | 444.6372 | 301.956 | 348.2564 | 22.9955 | 422.3626 | 222.3186
1.5937 | 444.3367 | 302.038 | 348.0742 | 22.9766 | 422.1303 | 222.1683
1.5937 | 444.6372 | 301.956 | 348.2564 | 22.9955 | 422.3626 | 222.3186
1.5937 | 444.3367 | 302.038 | 348.0742 | 22.9766 | 422.1303 | 222.1683
1.5952 | 444.3295 | 302.038 | 348.0718 | 22.9546 | 422.1267 | 222.1647
1.5952 | 444.3295 | 301.956 | 348.1538 | 22.9546 | 422.2087 | 222.1647
1.5952 | 444.3295 | 302.038 | 348.0718 | 22.9546 | 422.1267 | 222.1647
1.5952 | 444.63 | 302.038 | 348.172 | 22.9735 | 422.277 | 222.315
1.5952 | 444.3295 | 302.038 | 348.0718 | 22.9546 | 422.1267 | 222.1647
1.5952 | 444.63 | 302.038 | 348.172 | 22.9735 | 422.277 | 222.315
1.5952 | 444.63 | 302.038 | 348.172 | 22.9735 | 422.277 | 222.315
1.5952 | 444.63 | 302.038 | 348.172 | 22.9735 | 422.277 | 222.315
1.5952 | 444.63 | 302.038 | 348.172 | 22.9735 | 422.277 | 222.315
1.5967 | 444.6227 | 302.038 | 348.1696 | 22.9515 | 422.2734 | 222.3114
1.5952 | 444.63 | 302.038 | 348.172 | 22.9735 | 422.277 | 222.315
1.5967 | 444.6227 | 302.038 | 348.1696 | 22.9515 | 422.2734 | 222.3114
1.5967 | 444.6227 | 302.038 | 348.1696 | 22.9515 | 422.2734 | 222.3114
1.5967 | 444.6227 | 302.038 | 348.1696 | 22.9515 | 422.2734 | 222.3114
1.5967 | 444.6227 | 302.038 | 348.1696 | 22.9515 | 422.2734 | 222.3114
1.5967 | 444.8982 | 302.038 | 348.2614 | 22.9687 | 422.4111 | 222.4491
1.5967 | 444.8982 | 302.038 | 348.2614 | 22.9687 | 422.4111 | 222.4491
1.5982 | 444.891 | 302.038 | 348.259 | 22.9467 | 422.4075 | 222.4455
1.5967 | 444.8982 | 302.038 | 348.2614 | 22.9687 | 422.4111 | 222.4491
1.5967 | 444.6227 | 302.038 | 348.1696 | 22.9515 | 422.2734 | 222.3114
1.5982 | 444.891 | 302.038 | 348.259 | 22.9467 | 422.4075 | 222.4455
1.5982 | 444.891 | 302.038 | 348.259 | 22.9467 | 422.4075 | 222.4455
1.5982 | 444.891 | 302.038 | 348.259 | 22.9467 | 422.4075 | 222.4455
1.5982 | 444.891 | 302.119 | 348.178 | 22.9467 | 422.3265 | 222.4455
1.5982 | 444.891 | 302.038 | 348.259 | 22.9467 | 422.4075 | 222.4455
1.5982 | 444.891 | 302.119 | 348.178 | 22.9467 | 422.3265 | 222.4455
1.5982 | 444.891 | 302.038 | 348.259 | 22.9467 | 422.4075 | 222.4455
1.5982 | 444.891 | 302.038 | 348.259 | 22.9467 | 422.4075 | 222.4455
1.5997 | 444.8837 | 302.038 | 348.2566 | 22.9248 | 422.4039 | 222.4419
1.5997 | 444.8837 | 302.119 | 348.1756 | 22.9248 | 422.3229 | 222.4419
1.5997 | 444.8837 | 302.119 | 348.1756 | 22.9248 | 422.3229 | 222.4419
1.5997 | 444.8837 | 302.119 | 348.1756 | 22.9248 | 422.3229 | 222.4419
1.5997 | 444.8837 | 302.119 | 348.1756 | 22.9248 | 422.3229 | 222.4419
1.5997 | 444.8837 | 302.119 | 348.1756 | 22.9248 | 422.3229 | 222.4419
1.5997 | 444.8837 | 302.119 | 348.1756 | 22.9248 | 422.3229 | 222.4419
1.5997 | 444.3078 | 302.119 | 347.9836 | 22.8888 | 422.0349 | 222.1539
1.6013 | 445.1516 | 302.119 | 348.2649 | 22.919 | 422.4568 | 222.5758
1.6013 | 445.1516 | 302.119 | 348.2649 | 22.919 | 422.4568 | 222.5758
1.6013 | 444.8761 | 302.119 | 348.173 | 22.9018 | 422.3191 | 222.4381
1.6013 | 445.1516 | 302.119 | 348.2649 | 22.919 | 422.4568 | 222.5758
1.6013 | 444.8761 | 302.119 | 348.173 | 22.9018 | 422.3191 | 222.4381
1.6013 | 445.1516 | 302.119 | 348.2649 | 22.919 | 422.4568 | 222.5758
1.6013 | 444.8761 | 302.119 | 348.173 | 22.9018 | 422.3191 | 222.4381
1.6013 | 444.8761 | 302.119 | 348.173 | 22.9018 | 422.3191 | 222.4381
1.6013 | 445.1516 | 302.119 | 348.2649 | 22.919 | 422.4568 | 222.5758
1.6013 | 444.6007 | 302.119 | 348.0812 | 22.8846 | 422.1813 | 222.3003
1.6028 | 445.1443 | 302.119 | 348.2624 | 22.8971 | 422.4532 | 222.5722
1.6028 | 444.8689 | 302.2 | 348.0896 | 22.88 | 422.2344 | 222.4344
1.6028 | 444.8689 | 302.119 | 348.1706 | 22.88 | 422.3154 | 222.4344
1.6028 | 444.8689 | 302.2 | 348.0896 | 22.88 | 422.2344 | 222.4344
1.6028 | 444.8689 | 302.2 | 348.0896 | 22.88 | 422.2344 | 222.4344
1.6028 | 444.8689 | 302.2 | 348.0896 | 22.88 | 422.2344 | 222.4344
1.6043 | 445.1371 | 302.2 | 348.179 | 22.8753 | 422.3685 | 222.5685
1.6043 | 444.8617 | 302.2 | 348.0872 | 22.8581 | 422.2308 | 222.4308
1.6043 | 444.8617 | 302.2 | 348.0872 | 22.8581 | 422.2308 | 222.4308
1.6043 | 444.8617 | 302.2 | 348.0872 | 22.8581 | 422.2308 | 222.4308
1.6043 | 444.8617 | 302.2 | 348.0872 | 22.8581 | 422.2308 | 222.4308
1.6043 | 444.8617 | 302.2 | 348.0872 | 22.8581 | 422.2308 | 222.4308
1.6043 | 445.1371 | 302.2 | 348.179 | 22.8753 | 422.3685 | 222.5685
1.6043 | 445.1371 | 302.2 | 348.179 | 22.8753 | 422.3685 | 222.5685
1.6043 | 444.8617 | 302.2 | 348.0872 | 22.8581 | 422.2308 | 222.4308
1.6043 | 445.1371 | 302.2 | 349.179 | 22.8753 | 423.3685 | 222.5685
1.6058 | 445.1298 | 302.2 | 348.1766 | 22.8535 | 422.3649 | 222.5649
1.6043 | 444.8617 | 302.2 | 348.0872 | 22.8581 | 422.2308 | 222.4308
1.6058 | 444.8544 | 302.2 | 348.0848 | 22.8364 | 422.2272 | 222.4272
1.6058 | 445.1298 | 302.2 | 348.1766 | 22.8535 | 422.3649 | 222.5649
1.6058 | 445.4303 | 302.282 | 348.1948 | 22.8722 | 422.4332 | 222.7152
1.6058 | 445.1298 | 302.2 | 348.1766 | 22.8535 | 422.3649 | 222.5649
1.6058 | 445.1298 | 302.2 | 348.1766 | 22.8535 | 422.3649 | 222.5649
1.6058 | 445.1298 | 302.2 | 348.1766 | 22.8535 | 422.3649 | 222.5649
1.6058 | 445.1298 | 302.2 | 348.1766 | 22.8535 | 422.3649 | 222.5649
1.6058 | 445.1298 | 302.282 | 348.0946 | 22.8535 | 422.2829 | 222.5649
1.6073 | 445.1226 | 302.2 | 348.1742 | 22.8318 | 422.3613 | 222.5613
1.6058 | 444.8544 | 302.2 | 348.0848 | 22.8364 | 422.2272 | 222.4272
1.6058 | 444.8544 | 302.2 | 348.0848 | 22.8364 | 422.2272 | 222.4272
1.6073 | 444.8472 | 302.2 | 348.0824 | 22.8146 | 422.2236 | 222.4236
1.6073 | 445.1226 | 302.282 | 348.0922 | 22.8318 | 422.2793 | 222.5613
1.6073 | 445.1226 | 302.282 | 348.0922 | 22.8318 | 422.2793 | 222.5613
1.6073 | 445.4231 | 302.282 | 348.1924 | 22.8505 | 422.4295 | 222.7115
1.6073 | 445.1226 | 302.282 | 348.0922 | 22.8318 | 422.2793 | 222.5613
1.6073 | 445.1226 | 302.282 | 348.0922 | 22.8318 | 422.2793 | 222.5613
1.6088 | 445.4158 | 302.282 | 348.1899 | 22.8287 | 422.4259 | 222.7079
1.6073 | 445.1226 | 302.282 | 348.0922 | 22.8318 | 422.2793 | 222.5613
1.6073 | 445.4231 | 302.282 | 348.1924 | 22.8505 | 422.4295 | 222.7115
1.6088 | 445.4158 | 302.282 | 348.1899 | 22.8287 | 422.4259 | 222.7079
1.6088 | 445.1154 | 302.282 | 348.0898 | 22.8101 | 422.2757 | 222.5577
1.6073 | 444.8472 | 302.282 | 348.0004 | 22.8146 | 422.1416 | 222.4236
1.6088 | 445.6912 | 302.282 | 348.2817 | 22.8459 | 422.5636 | 222.8456
1.6088 | 445.6912 | 302.282 | 348.2817 | 22.8459 | 422.5636 | 222.8456
1.6088 | 445.4158 | 302.282 | 348.1899 | 22.8287 | 422.4259 | 222.7079
1.6088 | 445.4158 | 302.363 | 348.1089 | 22.8287 | 422.3449 | 222.7079
1.6088 | 445.6912 | 302.282 | 348.2817 | 22.8459 | 422.5636 | 222.8456
1.6088 | 445.4158 | 302.282 | 348.1899 | 22.8287 | 422.4259 | 222.7079
1.6103 | 445.4086 | 302.363 | 348.1065 | 22.8071 | 422.3413 | 222.7043
1.6088 | 445.6912 | 302.363 | 348.2007 | 22.8459 | 422.4826 | 222.8456
1.6103 | 445.4086 | 302.363 | 348.1065 | 22.8071 | 422.3413 | 222.7043
1.6103 | 445.4086 | 302.282 | 348.1875 | 22.8071 | 422.4223 | 222.7043
1.6103 | 445.4086 | 302.363 | 348.1065 | 22.8071 | 422.3413 | 222.7043
1.6103 | 445.4086 | 302.363 | 348.1065 | 22.8071 | 422.3413 | 222.7043
1.6103 | 445.684 | 302.363 | 348.1983 | 22.8242 | 422.479 | 222.842
1.6103 | 445.684 | 302.363 | 348.1983 | 22.8242 | 422.479 | 222.842
1.6103 | 445.684 | 302.363 | 348.1983 | 22.8242 | 422.479 | 222.842
1.6119 | 445.401 | 302.363 | 348.104 | 22.7843 | 422.3375 | 222.7005
1.6103 | 445.4086 | 302.363 | 348.1065 | 22.8071 | 422.3413 | 222.7043
1.6119 | 445.401 | 302.363 | 348.104 | 22.7843 | 422.3375 | 222.7005
1.6119 | 445.6764 | 302.363 | 348.1958 | 22.8014 | 422.4752 | 222.8382
1.6119 | 445.6764 | 302.363 | 348.1958 | 22.8014 | 422.4752 | 222.8382
1.6119 | 445.6764 | 302.363 | 348.1958 | 22.8014 | 422.4752 | 222.8382
1.6119 | 445.6764 | 302.363 | 348.1958 | 22.8014 | 422.4752 | 222.8382
1.6119 | 445.6764 | 302.363 | 348.1958 | 22.8014 | 422.4752 | 222.8382
1.6119 | 445.401 | 302.363 | 348.104 | 22.7843 | 422.3375 | 222.7005
1.6119 | 445.6764 | 302.363 | 348.1958 | 22.8014 | 422.4752 | 222.8382
1.6119 | 445.401 | 302.363 | 348.104 | 22.7843 | 422.3375 | 222.7005
1.6134 | 445.6691 | 302.363 | 348.1934 | 22.7798 | 422.4716 | 222.8346
1.6134 | 445.6691 | 302.363 | 348.1934 | 22.7798 | 422.4716 | 222.8346
1.6134 | 445.6691 | 302.363 | 348.1934 | 22.7798 | 422.4716 | 222.8346
1.6134 | 445.6691 | 302.363 | 348.1934 | 22.7798 | 422.4716 | 222.8346
1.6134 | 445.3937 | 302.363 | 348.1016 | 22.7627 | 422.3339 | 222.6969
1.6134 | 445.6691 | 302.363 | 348.1934 | 22.7798 | 422.4716 | 222.8346
1.6134 | 445.6691 | 302.363 | 348.1934 | 22.7798 | 422.4716 | 222.8346
1.6149 | 445.6619 | 302.363 | 348.191 | 22.7582 | 422.4679 | 222.8309
1.6149 | 445.6619 | 302.363 | 348.191 | 22.7582 | 422.4679 | 222.8309
1.6149 | 445.6619 | 302.363 | 348.191 | 22.7582 | 422.4679 | 222.8309
1.6149 | 445.6619 | 302.363 | 348.191 | 22.7582 | 422.4679 | 222.8309
1.6149 | 445.6619 | 302.444 | 348.11 | 22.7582 | 422.3869 | 222.8309
1.6149 | 445.6619 | 302.444 | 348.11 | 22.7582 | 422.3869 | 222.8309
1.6149 | 445.6619 | 302.363 | 348.191 | 22.7582 | 422.4679 | 222.8309
1.6149 | 445.6619 | 302.444 | 348.11 | 22.7582 | 422.3869 | 222.8309
1.6164 | 445.93 | 302.444 | 348.1993 | 22.7537 | 422.521 | 222.965
1.6164 | 445.93 | 302.444 | 348.1993 | 22.7537 | 422.521 | 222.965
1.6149 | 445.9373 | 302.444 | 348.2018 | 22.7753 | 422.5246 | 222.9686
1.6164 | 445.6546 | 302.444 | 348.1075 | 22.7367 | 422.3833 | 222.8273
1.6164 | 445.6546 | 302.444 | 348.1075 | 22.7367 | 422.3833 | 222.8273
1.6149 | 445.6619 | 302.444 | 348.11 | 22.7582 | 422.3869 | 222.8309
1.6164 | 445.93 | 302.444 | 348.1993 | 22.7537 | 422.521 | 222.965
1.6164 | 445.6546 | 302.444 | 348.1075 | 22.7367 | 422.3833 | 222.8273
1.6164 | 445.93 | 302.444 | 348.1993 | 22.7537 | 422.521 | 222.965
1.6179 | 445.9228 | 302.444 | 348.1969 | 22.7322 | 422.5174 | 222.9614
1.6164 | 445.93 | 302.444 | 348.1993 | 22.7537 | 422.521 | 222.965
1.6164 | 445.6546 | 302.444 | 348.1075 | 22.7367 | 422.3833 | 222.8273
1.6179 | 445.9228 | 302.444 | 348.1969 | 22.7322 | 422.5174 | 222.9614
1.6179 | 445.9228 | 302.444 | 348.1969 | 22.7322 | 422.5174 | 222.9614
1.6179 | 445.9228 | 302.526 | 348.1149 | 22.7322 | 422.4354 | 222.9614
1.6164 | 445.93 | 302.444 | 348.1993 | 22.7537 | 422.521 | 222.965
1.6179 | 445.9228 | 302.526 | 348.1149 | 22.7322 | 422.4354 | 222.9614
1.6179 | 445.9228 | 302.526 | 348.1149 | 22.7322 | 422.4354 | 222.9614
1.6179 | 445.9228 | 302.526 | 348.1149 | 22.7322 | 422.4354 | 222.9614
1.6179 | 445.9228 | 302.526 | 348.1149 | 22.7322 | 422.4354 | 222.9614
1.6179 | 446.1982 | 302.526 | 348.2067 | 22.7492 | 422.5731 | 223.0991
1.6193 | 445.9155 | 302.526 | 348.1125 | 22.7107 | 422.4318 | 222.9578
1.6193 | 445.9155 | 302.526 | 348.1125 | 22.7107 | 422.4318 | 222.9578
1.6179 | 445.9228 | 302.526 | 348.1149 | 22.7322 | 422.4354 | 222.9614
1.6193 | 445.9155 | 302.526 | 348.1125 | 22.7107 | 422.4318 | 222.9578
1.6193 | 446.1909 | 302.526 | 348.2043 | 22.7277 | 422.5695 | 223.0955
1.6193 | 445.9155 | 302.526 | 348.1125 | 22.7107 | 422.4318 | 222.9578
1.6193 | 446.1909 | 302.526 | 348.2043 | 22.7277 | 422.5695 | 223.0955
1.6193 | 446.1909 | 302.526 | 348.2043 | 22.7277 | 422.5695 | 223.0955
1.6208 | 445.9083 | 302.526 | 348.1101 | 22.6893 | 422.4281 | 222.9541
1.6193 | 446.4914 | 302.526 | 348.3045 | 22.7463 | 422.7197 | 223.2457
1.6193 | 446.1909 | 302.526 | 348.2043 | 22.7277 | 422.5695 | 223.0955
1.6193 | 446.1909 | 302.526 | 348.2043 | 22.7277 | 422.5695 | 223.0955
1.6193 | 446.1909 | 302.526 | 348.2043 | 22.7277 | 422.5695 | 223.0955
1.6208 | 446.1837 | 302.526 | 348.2019 | 22.7063 | 422.5658 | 223.0918
1.6193 | 446.1909 | 302.526 | 348.2043 | 22.7277 | 422.5695 | 223.0955
1.6193 | 446.1909 | 302.607 | 348.1233 | 22.7277 | 422.4885 | 223.0955
1.6208 | 446.1837 | 302.526 | 348.2019 | 22.7063 | 422.5658 | 223.0918
1.6208 | 446.1837 | 302.607 | 348.1209 | 22.7063 | 422.4848 | 223.0918
1.6208 | 446.1837 | 302.607 | 348.1209 | 22.7063 | 422.4848 | 223.0918
1.6208 | 446.1837 | 302.607 | 348.1209 | 22.7063 | 422.4848 | 223.0918
1.6208 | 446.1837 | 302.607 | 348.1209 | 22.7063 | 422.4848 | 223.0918
1.6208 | 446.1837 | 302.607 | 348.1209 | 22.7063 | 422.4848 | 223.0918
1.6208 | 446.1837 | 302.607 | 348.1209 | 22.7063 | 422.4848 | 223.0918
1.6208 | 446.4841 | 302.607 | 348.221 | 22.7248 | 422.635 | 223.242
1.6208 | 446.4841 | 302.607 | 348.221 | 22.7248 | 422.635 | 223.242
1.6224 | 446.1761 | 302.607 | 348.1184 | 22.6838 | 422.481 | 223.088
1.6224 | 446.4765 | 302.688 | 348.1375 | 22.7023 | 422.5502 | 223.2382
1.6224 | 446.4765 | 302.607 | 348.2185 | 22.7023 | 422.6312 | 223.2382
1.6224 | 446.4765 | 302.688 | 348.1375 | 22.7023 | 422.5502 | 223.2382
1.6224 | 446.4765 | 302.688 | 348.1375 | 22.7023 | 422.5502 | 223.2382
1.6224 | 446.4765 | 302.688 | 348.1375 | 22.7023 | 422.5502 | 223.2382
1.6239 | 446.7446 | 302.688 | 348.2269 | 22.6979 | 422.6843 | 223.3723
1.6224 | 446.4765 | 302.688 | 348.1375 | 22.7023 | 422.5502 | 223.2382
1.6239 | 446.4692 | 302.688 | 348.1351 | 22.6809 | 422.5466 | 223.2346
1.6239 | 446.4692 | 302.688 | 348.1351 | 22.6809 | 422.5466 | 223.2346
1.6239 | 446.4692 | 302.688 | 348.1351 | 22.6809 | 422.5466 | 223.2346
1.6239 | 446.4692 | 302.688 | 348.1351 | 22.6809 | 422.5466 | 223.2346
1.6239 | 446.7446 | 302.688 | 348.2269 | 22.6979 | 422.6843 | 223.3723
1.6239 | 446.4692 | 302.688 | 349.1351 | 22.6809 | 423.5466 | 223.2346
1.6239 | 446.4692 | 302.688 | 348.1351 | 22.6809 | 422.5466 | 223.2346
1.6254 | 446.462 | 302.688 | 348.1327 | 22.6596 | 422.543 | 223.231
1.6254 | 446.462 | 302.688 | 348.1327 | 22.6596 | 422.543 | 223.231
1.6239 | 446.4692 | 302.688 | 348.1351 | 22.6809 | 422.5466 | 223.2346
1.6254 | 446.462 | 302.688 | 348.1327 | 22.6596 | 422.543 | 223.231
1.6239 | 446.4692 | 302.688 | 348.1351 | 22.6809 | 422.5466 | 223.2346
1.6239 | 446.4692 | 302.688 | 348.1351 | 22.6809 | 422.5466 | 223.2346
1.6254 | 446.1615 | 302.688 | 348.0325 | 22.6411 | 422.3928 | 223.0808
1.6254 | 446.462 | 302.688 | 348.1327 | 22.6596 | 422.543 | 223.231
1.6254 | 446.1615 | 302.688 | 348.0325 | 22.6411 | 422.3928 | 223.0808
1.6254 | 446.7373 | 302.688 | 348.2244 | 22.6765 | 422.6807 | 223.3687
1.6254 | 446.7373 | 302.688 | 348.2244 | 22.6765 | 422.6807 | 223.3687
1.6254 | 446.7373 | 302.688 | 348.2244 | 22.6765 | 422.6807 | 223.3687
1.6254 | 446.462 | 302.688 | 348.1327 | 22.6596 | 422.543 | 223.231
1.6254 | 446.7373 | 302.77 | 348.1424 | 22.6765 | 422.5987 | 223.3687
1.6269 | 446.7301 | 302.688 | 348.222 | 22.6552 | 422.677 | 223.365
1.6254 | 446.462 | 302.77 | 348.0507 | 22.6596 | 422.461 | 223.231
1.6269 | 446.4547 | 302.77 | 348.0482 | 22.6383 | 422.4573 | 223.2273
1.6269 | 446.7301 | 302.77 | 348.14 | 22.6552 | 422.595 | 223.365
1.6269 | 446.4547 | 302.77 | 348.0482 | 22.6383 | 422.4573 | 223.2273
1.6269 | 446.4547 | 302.77 | 348.0482 | 22.6383 | 422.4573 | 223.2273
1.6269 | 446.1543 | 302.77 | 347.9481 | 22.6198 | 422.3071 | 223.0771
1.6299 | 446.7155 | 302.77 | 348.1352 | 22.6127 | 422.5878 | 223.3578
1.6269 | 446.7301 | 302.77 | 348.14 | 22.6552 | 422.595 | 223.365
1.6269 | 446.7301 | 302.77 | 348.14 | 22.6552 | 422.595 | 223.365
1.6269 | 446.7301 | 302.77 | 348.14 | 22.6552 | 422.595 | 223.365
1.6299 | 446.7155 | 302.77 | 348.1352 | 22.6127 | 422.5878 | 223.3578
1.6299 | 446.7155 | 302.77 | 348.1352 | 22.6127 | 422.5878 | 223.3578
1.6299 | 446.7155 | 302.77 | 348.1352 | 22.6127 | 422.5878 | 223.3578
1.6299 | 446.7155 | 302.77 | 348.1352 | 22.6127 | 422.5878 | 223.3578
1.6299 | 446.7155 | 302.77 | 348.1352 | 22.6127 | 422.5878 | 223.3578
1.6299 | 446.9909 | 302.77 | 348.227 | 22.6296 | 422.7254 | 223.4954
1.6299 | 446.9909 | 302.77 | 348.227 | 22.6296 | 422.7254 | 223.4954
1.6299 | 446.7155 | 302.77 | 348.1352 | 22.6127 | 422.5878 | 223.3578
1.6314 | 446.7083 | 302.851 | 348.0518 | 22.5915 | 422.5031 | 223.3541
1.6314 | 446.7083 | 302.77 | 348.1328 | 22.5915 | 422.5841 | 223.3541
1.6314 | 446.9836 | 302.851 | 348.1435 | 22.6084 | 422.6408 | 223.4918
1.6314 | 446.9836 | 302.77 | 348.2245 | 22.6084 | 422.7218 | 223.4918
1.6314 | 446.7083 | 302.851 | 348.0518 | 22.5915 | 422.5031 | 223.3541
1.6314 | 446.7083 | 302.851 | 348.0518 | 22.5915 | 422.5031 | 223.3541
1.6314 | 446.9836 | 302.851 | 348.1435 | 22.6084 | 422.6408 | 223.4918
1.6314 | 446.9836 | 302.851 | 348.1435 | 22.6084 | 422.6408 | 223.4918
1.6314 | 446.9836 | 302.851 | 348.1435 | 22.6084 | 422.6408 | 223.4918
1.6329 | 446.9764 | 302.851 | 348.1411 | 22.5872 | 422.6372 | 223.4882
1.6329 | 446.9764 | 302.851 | 348.1411 | 22.5872 | 422.6372 | 223.4882
1.6314 | 446.9836 | 302.851 | 348.1435 | 22.6084 | 422.6408 | 223.4918
1.6329 | 446.9764 | 302.851 | 348.1411 | 22.5872 | 422.6372 | 223.4882
1.6329 | 446.9764 | 302.851 | 348.1411 | 22.5872 | 422.6372 | 223.4882
1.6329 | 446.9764 | 302.851 | 348.1411 | 22.5872 | 422.6372 | 223.4882
1.6329 | 446.9764 | 302.851 | 348.1411 | 22.5872 | 422.6372 | 223.4882
1.6329 | 446.9764 | 302.851 | 348.1411 | 22.5872 | 422.6372 | 223.4882
1.6329 | 447.2767 | 302.851 | 348.2412 | 22.6056 | 422.7874 | 223.6384
1.6329 | 446.9764 | 302.851 | 348.1411 | 22.5872 | 422.6372 | 223.4882
1.6329 | 447.2767 | 302.851 | 348.2412 | 22.6056 | 422.7874 | 223.6384
1.6329 | 447.2767 | 302.851 | 348.2412 | 22.6056 | 422.7874 | 223.6384
1.6345 | 446.9687 | 302.851 | 348.1386 | 22.565 | 422.6334 | 223.4844
1.6345 | 447.2691 | 302.851 | 348.2387 | 22.5834 | 422.7836 | 223.6346
1.6345 | 447.2691 | 302.851 | 348.2387 | 22.5834 | 422.7836 | 223.6346
1.6345 | 446.9687 | 302.851 | 348.1386 | 22.565 | 422.6334 | 223.4844
1.6345 | 447.2691 | 302.851 | 348.2387 | 22.5834 | 422.7836 | 223.6346
1.6345 | 447.2691 | 302.932 | 348.1577 | 22.5834 | 422.7026 | 223.6346
1.6345 | 447.2691 | 302.932 | 348.1577 | 22.5834 | 422.7026 | 223.6346
1.6345 | 446.6934 | 302.932 | 347.9658 | 22.5481 | 422.4147 | 223.3467
1.6345 | 447.2691 | 302.932 | 348.1577 | 22.5834 | 422.7026 | 223.6346
1.636 | 447.2618 | 302.932 | 348.1553 | 22.5622 | 422.6989 | 223.6309
1.6345 | 446.9687 | 302.932 | 348.0576 | 22.565 | 422.5524 | 223.4844
1.6345 | 447.2691 | 302.932 | 348.1577 | 22.5834 | 422.7026 | 223.6346
1.636 | 447.2618 | 302.932 | 348.1553 | 22.5622 | 422.6989 | 223.6309
1.636 | 447.2618 | 302.932 | 348.1553 | 22.5622 | 422.6989 | 223.6309
1.636 | 447.2618 | 302.932 | 348.1553 | 22.5622 | 422.6989 | 223.6309
1.636 | 447.2618 | 302.932 | 348.1553 | 22.5622 | 422.6989 | 223.6309
1.636 | 447.2618 | 302.932 | 348.1553 | 22.5622 | 422.6989 | 223.6309
1.636 | 447.2618 | 302.932 | 348.1553 | 22.5622 | 422.6989 | 223.6309
1.636 | 447.5372 | 302.932 | 348.2471 | 22.5791 | 422.8366 | 223.7686
1.636 | 447.5372 | 302.932 | 348.2471 | 22.5791 | 422.8366 | 223.7686
1.636 | 447.2618 | 302.932 | 348.1553 | 22.5622 | 422.6989 | 223.6309
1.6375 | 447.2546 | 302.932 | 349.1529 | 22.5412 | 423.6953 | 223.6273
1.6375 | 447.5299 | 302.932 | 348.2446 | 22.558 | 422.8329 | 223.7649
1.6375 | 447.2546 | 302.932 | 348.1529 | 22.5412 | 422.6953 | 223.6273
1.6375 | 447.5299 | 302.932 | 348.2446 | 22.558 | 422.8329 | 223.7649
1.6375 | 447.2546 | 302.932 | 348.1529 | 22.5412 | 422.6953 | 223.6273
1.6375 | 447.5299 | 302.932 | 348.2446 | 22.558 | 422.8329 | 223.7649
1.6375 | 447.5299 | 302.932 | 348.2446 | 22.558 | 422.8329 | 223.7649
1.6375 | 447.2546 | 302.932 | 348.1529 | 22.5412 | 422.6953 | 223.6273
1.6375 | 447.5299 | 302.932 | 348.2446 | 22.558 | 422.8329 | 223.7649
1.6375 | 447.5299 | 303.014 | 348.1626 | 22.558 | 422.7509 | 223.7649
1.639 | 447.5226 | 303.014 | 348.1602 | 22.5369 | 422.7473 | 223.7613
1.639 | 447.5226 | 302.932 | 348.2422 | 22.5369 | 422.8293 | 223.7613
1.639 | 447.5226 | 303.014 | 348.1602 | 22.5369 | 422.7473 | 223.7613
1.639 | 447.2473 | 303.014 | 348.0684 | 22.5201 | 422.6096 | 223.6236
1.639 | 447.5226 | 303.014 | 348.1602 | 22.5369 | 422.7473 | 223.7613
1.639 | 447.2473 | 303.014 | 348.0684 | 22.5201 | 422.6096 | 223.6236
1.639 | 447.2473 | 303.014 | 348.0684 | 22.5201 | 422.6096 | 223.6236
1.639 | 447.5226 | 303.014 | 348.1602 | 22.5369 | 422.7473 | 223.7613
1.639 | 447.5226 | 303.014 | 348.1602 | 22.5369 | 422.7473 | 223.7613
1.6405 | 447.5153 | 303.014 | 348.1578 | 22.5159 | 422.7437 | 223.7577
1.6405 | 447.5153 | 303.014 | 348.1578 | 22.5159 | 422.7437 | 223.7577
1.6405 | 447.5153 | 303.014 | 348.1578 | 22.5159 | 422.7437 | 223.7577
1.6405 | 447.5153 | 303.014 | 348.1578 | 22.5159 | 422.7437 | 223.7577
1.6405 | 447.5153 | 303.014 | 348.1578 | 22.5159 | 422.7437 | 223.7577
1.6405 | 447.5153 | 303.014 | 348.1578 | 22.5159 | 422.7437 | 223.7577
1.6405 | 447.5153 | 303.014 | 348.1578 | 22.5159 | 422.7437 | 223.7577
1.6405 | 447.5153 | 303.014 | 348.1578 | 22.5159 | 422.7437 | 223.7577
1.6405 | 446.9396 | 303.014 | 347.9659 | 22.4808 | 422.4558 | 223.4698
1.6405 | 447.5153 | 303.014 | 348.1578 | 22.5159 | 422.7437 | 223.7577
1.6405 | 447.5153 | 303.014 | 348.1578 | 22.5159 | 422.7437 | 223.7577
1.642 | 447.5081 | 303.014 | 348.1554 | 22.4949 | 422.74 | 223.754
1.642 | 447.5081 | 303.014 | 348.1554 | 22.4949 | 422.74 | 223.754
1.6405 | 447.5153 | 303.014 | 348.1578 | 22.5159 | 422.7437 | 223.7577
1.642 | 447.7834 | 303.014 | 348.2471 | 22.5117 | 422.8777 | 223.8917
1.642 | 447.7834 | 303.014 | 348.2471 | 22.5117 | 422.8777 | 223.8917
1.642 | 447.5081 | 303.014 | 348.1554 | 22.4949 | 422.74 | 223.754
1.642 | 447.5081 | 303.014 | 348.1554 | 22.4949 | 422.74 | 223.754
1.642 | 447.2327 | 303.014 | 348.0636 | 22.4781 | 422.6024 | 223.6164
1.642 | 447.7834 | 303.014 | 348.2471 | 22.5117 | 422.8777 | 223.8917
1.642 | 447.7834 | 303.014 | 348.2471 | 22.5117 | 422.8777 | 223.8917
1.642 | 447.7834 | 303.014 | 348.2471 | 22.5117 | 422.8777 | 223.8917
1.642 | 447.7834 | 303.014 | 348.2471 | 22.5117 | 422.8777 | 223.8917
1.6435 | 447.7761 | 303.014 | 348.2447 | 22.4907 | 422.8741 | 223.8881
1.6435 | 447.5008 | 303.014 | 348.1529 | 22.474 | 422.7364 | 223.7504
1.6435 | 447.5008 | 303.014 | 348.1529 | 22.474 | 422.7364 | 223.7504
1.6435 | 447.5008 | 303.014 | 348.1529 | 22.474 | 422.7364 | 223.7504
1.6435 | 447.5008 | 303.014 | 348.1529 | 22.474 | 422.7364 | 223.7504
1.6435 | 447.7761 | 303.014 | 348.2447 | 22.4907 | 422.8741 | 223.8881
1.6435 | 447.7761 | 303.014 | 348.2447 | 22.4907 | 422.8741 | 223.8881
1.6435 | 447.7761 | 303.014 | 348.2447 | 22.4907 | 422.8741 | 223.8881
1.645 | 447.4935 | 303.014 | 348.1505 | 22.4531 | 422.7328 | 223.7468
1.6435 | 447.7761 | 303.014 | 348.2447 | 22.4907 | 422.8741 | 223.8881
1.645 | 447.7688 | 303.014 | 348.2423 | 22.4698 | 422.8704 | 223.8844
1.645 | 447.7688 | 303.014 | 348.2423 | 22.4698 | 422.8704 | 223.8844
1.645 | 447.7688 | 303.014 | 348.2423 | 22.4698 | 422.8704 | 223.8844
1.645 | 447.7688 | 303.095 | 348.1613 | 22.4698 | 422.7894 | 223.8844
1.645 | 447.7688 | 303.095 | 348.1613 | 22.4698 | 422.7894 | 223.8844
1.645 | 448.3445 | 303.095 | 348.3532 | 22.5048 | 423.0772 | 224.1722
1.645 | 448.3445 | 303.095 | 348.3532 | 22.5048 | 423.0772 | 224.1722
1.645 | 447.7688 | 303.095 | 348.1613 | 22.4698 | 422.7894 | 223.8844
1.645 | 447.7688 | 303.095 | 348.1613 | 22.4698 | 422.7894 | 223.8844
1.645 | 447.7688 | 303.095 | 348.1613 | 22.4698 | 422.7894 | 223.8844
1.6465 | 447.7612 | 303.014 | 348.2397 | 22.4479 | 422.8666 | 223.8806
1.6465 | 448.3368 | 303.095 | 348.3506 | 22.4828 | 423.0734 | 224.1684
1.645 | 447.7688 | 303.095 | 348.1613 | 22.4698 | 422.7894 | 223.8844
1.6465 | 447.7612 | 303.014 | 348.2397 | 22.4479 | 422.8666 | 223.8806
1.6465 | 447.7612 | 303.095 | 348.1587 | 22.4479 | 422.7856 | 223.8806
1.6465 | 447.7612 | 303.095 | 348.1587 | 22.4479 | 422.7856 | 223.8806
1.6465 | 448.3368 | 303.095 | 348.3506 | 22.4828 | 423.0734 | 224.1684
1.6465 | 447.7612 | 303.095 | 348.1587 | 22.4479 | 422.7856 | 223.8806
1.6465 | 448.3368 | 303.095 | 348.3506 | 22.4828 | 423.0734 | 224.1684
1.6465 | 448.3368 | 303.095 | 348.3506 | 22.4828 | 423.0734 | 224.1684
1.6465 | 447.7612 | 303.095 | 348.1587 | 22.4479 | 422.7856 | 223.8806
1.6465 | 448.3368 | 303.095 | 348.3506 | 22.4828 | 423.0734 | 224.1684
1.648 | 448.3295 | 303.095 | 348.3482 | 22.462 | 423.0698 | 224.1648
1.648 | 447.7539 | 303.095 | 348.1563 | 22.427 | 422.7819 | 223.8769
1.648 | 447.7539 | 303.095 | 348.1563 | 22.427 | 422.7819 | 223.8769
1.648 | 448.3295 | 303.095 | 348.3482 | 22.462 | 423.0698 | 224.1648
1.648 | 447.7539 | 303.095 | 348.1563 | 22.427 | 422.7819 | 223.8769
1.648 | 448.3295 | 303.095 | 348.3482 | 22.462 | 423.0698 | 224.1648
1.648 | 448.3295 | 303.095 | 348.3482 | 22.462 | 423.0698 | 224.1648
1.648 | 448.3295 | 303.095 | 348.3482 | 22.462 | 423.0698 | 224.1648
1.648 | 448.3295 | 303.095 | 348.3482 | 22.462 | 423.0698 | 224.1648
1.648 | 447.7539 | 303.095 | 348.1563 | 22.427 | 422.7819 | 223.8769
1.6495 | 448.5976 | 303.176 | 348.3565 | 22.4578 | 423.1228 | 224.2988
1.6495 | 448.5976 | 303.176 | 348.3565 | 22.4578 | 423.1228 | 224.2988
1.6495 | 448.3223 | 303.176 | 348.2648 | 22.4411 | 422.9851 | 224.1611
1.6495 | 448.3223 | 303.176 | 348.2648 | 22.4411 | 422.9851 | 224.1611
1.6495 | 448.3223 | 303.176 | 348.2648 | 22.4411 | 422.9851 | 224.1611
1.6495 | 448.3223 | 303.176 | 348.2648 | 22.4411 | 422.9851 | 224.1611
1.6495 | 448.5976 | 303.176 | 348.3565 | 22.4578 | 423.1228 | 224.2988
1.6495 | 448.3223 | 303.176 | 348.2648 | 22.4411 | 422.9851 | 224.1611
1.6495 | 448.3223 | 303.176 | 348.2648 | 22.4411 | 422.9851 | 224.1611
1.6495 | 448.5976 | 303.176 | 348.3565 | 22.4578 | 423.1228 | 224.2988
1.651 | 448.5903 | 303.176 | 348.3541 | 22.437 | 423.1191 | 224.2951
1.651 | 448.315 | 303.176 | 348.2623 | 22.4203 | 422.9815 | 224.1575
1.651 | 448.5903 | 303.176 | 348.3541 | 22.437 | 423.1191 | 224.2951
1.651 | 448.5903 | 303.176 | 348.3541 | 22.437 | 423.1191 | 224.2951
1.651 | 448.5903 | 303.176 | 348.3541 | 22.437 | 423.1191 | 224.2951
1.651 | 448.8656 | 303.176 | 348.4459 | 22.4537 | 423.2568 | 224.4328
1.651 | 448.5903 | 303.176 | 348.3541 | 22.437 | 423.1191 | 224.2951
1.651 | 448.5903 | 303.176 | 348.3541 | 22.437 | 423.1191 | 224.2951
1.651 | 448.5903 | 303.176 | 348.3541 | 22.437 | 423.1191 | 224.2951
1.651 | 448.8656 | 303.176 | 348.4459 | 22.4537 | 423.2568 | 224.4328
1.651 | 448.5903 | 303.176 | 348.3541 | 22.437 | 423.1191 | 224.2951
1.6525 | 448.583 | 303.257 | 348.2707 | 22.4162 | 423.0345 | 224.2915
1.6525 | 448.583 | 303.176 | 348.3517 | 22.4162 | 423.1155 | 224.2915
1.6525 | 448.583 | 303.257 | 348.2707 | 22.4162 | 423.0345 | 224.2915
1.6525 | 448.3077 | 303.176 | 348.2599 | 22.3996 | 422.9778 | 224.1538
1.6525 | 448.8583 | 303.257 | 348.3624 | 22.4329 | 423.1721 | 224.4291
1.6525 | 448.583 | 303.257 | 348.2707 | 22.4162 | 423.0345 | 224.2915
1.6525 | 448.8583 | 303.257 | 348.3624 | 22.4329 | 423.1721 | 224.4291
1.6525 | 448.583 | 303.257 | 348.2707 | 22.4162 | 423.0345 | 224.2915
1.654 | 448.5757 | 303.257 | 348.2682 | 22.3955 | 423.0308 | 224.2878
1.654 | 448.851 | 303.257 | 348.36 | 22.4121 | 423.1685 | 224.4255
1.654 | 448.851 | 303.257 | 348.36 | 22.4121 | 423.1685 | 224.4255
1.654 | 448.5757 | 303.257 | 348.2682 | 22.3955 | 423.0308 | 224.2878
1.654 | 448.5757 | 303.257 | 348.2682 | 22.3955 | 423.0308 | 224.2878
1.654 | 448.5757 | 303.257 | 348.2682 | 22.3955 | 423.0308 | 224.2878
1.654 | 448.3004 | 303.257 | 348.1765 | 22.3788 | 422.8932 | 224.1502
1.654 | 448.5757 | 303.257 | 348.2682 | 22.3955 | 423.0308 | 224.2878
1.654 | 448.5757 | 303.257 | 348.2682 | 22.3955 | 423.0308 | 224.2878
1.654 | 448.5757 | 303.257 | 348.2682 | 22.3955 | 423.0308 | 224.2878
1.6555 | 448.8437 | 303.257 | 348.3576 | 22.3914 | 423.1648 | 224.4218
1.6555 | 448.5684 | 303.339 | 348.1838 | 22.3748 | 422.9452 | 224.2842
1.6555 | 448.8437 | 303.257 | 348.3576 | 22.3914 | 423.1648 | 224.4218
1.6555 | 448.5684 | 303.257 | 348.2658 | 22.3748 | 423.0272 | 224.2842
1.6555 | 448.8437 | 303.339 | 348.2756 | 22.3914 | 423.0828 | 224.4218
1.6555 | 448.5684 | 303.339 | 348.1838 | 22.3748 | 422.9452 | 224.2842
1.6555 | 448.5684 | 303.339 | 348.1838 | 22.3748 | 422.9452 | 224.2842
1.6555 | 448.5684 | 303.339 | 348.1838 | 22.3748 | 422.9452 | 224.2842
1.6555 | 448.8437 | 303.339 | 348.2756 | 22.3914 | 423.0828 | 224.4218
1.6555 | 448.8437 | 303.339 | 348.2756 | 22.3914 | 423.0828 | 224.4218
1.6555 | 448.8437 | 303.339 | 348.2756 | 22.3914 | 423.0828 | 224.4218
1.6571 | 449.9872 | 303.42 | 348.5757 | 22.4392 | 423.5736 | 224.9936
1.6571 | 449.4116 | 303.42 | 348.3839 | 22.4044 | 423.2858 | 224.7058
1.6571 | 449.4116 | 303.42 | 348.3839 | 22.4044 | 423.2858 | 224.7058
1.6571 | 449.4116 | 303.42 | 348.3839 | 22.4044 | 423.2858 | 224.7058
1.6571 | 449.6869 | 303.339 | 348.5566 | 22.421 | 423.5044 | 224.8434
1.6571 | 449.4116 | 303.42 | 348.3839 | 22.4044 | 423.2858 | 224.7058
1.6571 | 449.6869 | 303.42 | 349.4756 | 22.421 | 424.4234 | 224.8434
1.6571 | 449.4116 | 303.42 | 348.3839 | 22.4044 | 423.2858 | 224.7058
1.6571 | 449.6869 | 303.42 | 348.4756 | 22.421 | 423.4234 | 224.8434
1.6571 | 449.6869 | 303.42 | 349.4756 | 22.421 | 424.4234 | 224.8434
1.6586 | 449.6796 | 303.42 | 348.4732 | 22.4003 | 423.4198 | 224.8398
1.6586 | 449.6796 | 303.42 | 348.4732 | 22.4003 | 423.4198 | 224.8398
1.6586 | 449.4043 | 303.42 | 348.3814 | 22.3837 | 423.2821 | 224.7021
1.6586 | 449.6796 | 303.42 | 348.4732 | 22.4003 | 423.4198 | 224.8398
1.6586 | 449.6796 | 303.42 | 348.4732 | 22.4003 | 423.4198 | 224.8398
1.6586 | 449.4043 | 303.42 | 348.3814 | 22.3837 | 423.2821 | 224.7021
1.6586 | 449.6796 | 303.42 | 348.4732 | 22.4003 | 423.4198 | 224.8398
1.6586 | 449.4043 | 303.42 | 348.3814 | 22.3837 | 423.2821 | 224.7021
1.6586 | 449.6796 | 303.42 | 348.4732 | 22.4003 | 423.4198 | 224.8398
1.6586 | 449.6796 | 303.42 | 348.4732 | 22.4003 | 423.4198 | 224.8398
1.6601 | 449.9726 | 303.42 | 348.5709 | 22.3978 | 423.5663 | 224.9863
1.6586 | 449.9799 | 303.42 | 348.5733 | 22.4184 | 423.5699 | 224.9899
1.6601 | 449.6723 | 303.42 | 348.4708 | 22.3797 | 423.4161 | 224.8361
1.6601 | 449.9726 | 303.501 | 348.4899 | 22.3978 | 423.4853 | 224.9863
1.6601 | 449.6723 | 303.42 | 348.4708 | 22.3797 | 423.4161 | 224.8361
1.6601 | 449.6723 | 303.501 | 348.3898 | 22.3797 | 423.3351 | 224.8361
1.6601 | 449.397 | 303.42 | 348.379 | 22.3631 | 423.2785 | 224.6985
1.6601 | 449.6723 | 303.42 | 348.4708 | 22.3797 | 423.4161 | 224.8361
1.6601 | 449.6723 | 303.501 | 348.3898 | 22.3797 | 423.3351 | 224.8361
1.6616 | 449.665 | 303.501 | 348.3873 | 22.3591 | 423.3315 | 224.8325
1.6616 | 449.9653 | 303.501 | 348.4874 | 22.3772 | 423.4816 | 224.9826
1.6616 | 449.9653 | 303.501 | 348.4874 | 22.3772 | 423.4816 | 224.9826
1.6616 | 449.9653 | 303.501 | 348.4874 | 22.3772 | 423.4816 | 224.9826
1.6616 | 449.665 | 303.501 | 348.3873 | 22.3591 | 423.3315 | 224.8325
1.6616 | 449.665 | 303.501 | 348.3873 | 22.3591 | 423.3315 | 224.8325
1.6616 | 449.9653 | 303.501 | 348.4874 | 22.3772 | 423.4816 | 224.9826
1.6616 | 449.665 | 303.501 | 348.3873 | 22.3591 | 423.3315 | 224.8325
1.6616 | 449.9653 | 303.501 | 348.4874 | 22.3772 | 423.4816 | 224.9826
1.6631 | 449.9579 | 303.501 | 348.485 | 22.3566 | 423.478 | 224.979
1.6631 | 449.9579 | 303.501 | 348.485 | 22.3566 | 423.478 | 224.979
1.6616 | 449.9653 | 303.501 | 348.4874 | 22.3772 | 423.4816 | 224.9826
1.6631 | 449.9579 | 303.501 | 348.485 | 22.3566 | 423.478 | 224.979
1.6631 | 450.2332 | 303.501 | 348.5767 | 22.3731 | 423.6156 | 225.1166
1.6631 | 449.9579 | 303.501 | 348.485 | 22.3566 | 423.478 | 224.979
1.6631 | 449.9579 | 303.501 | 348.485 | 22.3566 | 423.478 | 224.979
1.6631 | 449.9579 | 303.501 | 348.485 | 22.3566 | 423.478 | 224.979
1.6631 | 449.9579 | 303.501 | 348.485 | 22.3566 | 423.478 | 224.979
1.6646 | 450.2259 | 303.501 | 348.5743 | 22.3525 | 423.6119 | 225.1129
1.6631 | 449.9579 | 303.501 | 348.485 | 22.3566 | 423.478 | 224.979
1.6646 | 449.9506 | 303.501 | 348.4825 | 22.336 | 423.4743 | 224.9753
1.6646 | 449.9506 | 303.501 | 348.4825 | 22.336 | 423.4743 | 224.9753
1.6646 | 450.2259 | 303.583 | 348.4923 | 22.3525 | 423.5299 | 225.1129
1.6646 | 450.2259 | 303.583 | 348.4923 | 22.3525 | 423.5299 | 225.1129
1.6646 | 450.2259 | 303.583 | 348.4923 | 22.3525 | 423.5299 | 225.1129
1.6646 | 450.2259 | 303.583 | 348.4923 | 22.3525 | 423.5299 | 225.1129
1.6646 | 450.2259 | 303.583 | 348.4923 | 22.3525 | 423.5299 | 225.1129
1.6646 | 450.2259 | 303.583 | 348.4923 | 22.3525 | 423.5299 | 225.1129
1.6646 | 450.2259 | 303.583 | 348.4923 | 22.3525 | 423.5299 | 225.1129
1.6646 | 450.2259 | 303.583 | 348.4923 | 22.3525 | 423.5299 | 225.1129
1.6661 | 450.4938 | 303.583 | 348.5816 | 22.3485 | 423.6639 | 225.2469
1.6661 | 450.2186 | 303.583 | 348.4899 | 22.332 | 423.5263 | 225.1093
1.6661 | 450.2186 | 303.583 | 348.4899 | 22.332 | 423.5263 | 225.1093
1.6661 | 450.2186 | 303.583 | 348.4899 | 22.332 | 423.5263 | 225.1093
1.6661 | 450.2186 | 303.583 | 348.4899 | 22.332 | 423.5263 | 225.1093
1.6661 | 449.9433 | 303.583 | 348.3981 | 22.3155 | 423.3887 | 224.9717
1.6661 | 450.2186 | 303.583 | 348.4899 | 22.332 | 423.5263 | 225.1093
1.6661 | 450.2186 | 303.583 | 348.4899 | 22.332 | 423.5263 | 225.1093
1.6661 | 450.4938 | 303.583 | 348.5816 | 22.3485 | 423.6639 | 225.2469
1.6676 | 450.2112 | 303.583 | 348.4874 | 22.3115 | 423.5226 | 225.1056
1.6676 | 450.2112 | 303.664 | 348.4064 | 22.3115 | 423.4416 | 225.1056
1.6676 | 450.2112 | 303.583 | 348.4874 | 22.3115 | 423.5226 | 225.1056
1.6676 | 449.936 | 303.583 | 348.3957 | 22.295 | 423.385 | 224.968
1.6676 | 450.2112 | 303.583 | 348.4874 | 22.3115 | 423.5226 | 225.1056
1.6676 | 450.2112 | 303.583 | 348.4874 | 22.3115 | 423.5226 | 225.1056
1.6676 | 450.2112 | 303.664 | 348.4064 | 22.3115 | 423.4416 | 225.1056
1.6676 | 450.2112 | 303.664 | 348.4064 | 22.3115 | 423.4416 | 225.1056
1.6676 | 450.2112 | 303.664 | 348.4064 | 22.3115 | 423.4416 | 225.1056
1.6676 | 450.2112 | 303.583 | 348.4874 | 22.3115 | 423.5226 | 225.1056
1.6692 | 450.4788 | 303.664 | 348.4956 | 22.3065 | 423.5754 | 225.2394
1.6692 | 450.2036 | 303.664 | 348.4039 | 22.29 | 423.4378 | 225.1018
1.6692 | 450.2036 | 303.664 | 348.4039 | 22.29 | 423.4378 | 225.1018
1.6692 | 450.2036 | 303.664 | 348.4039 | 22.29 | 423.4378 | 225.1018
1.6692 | 450.2036 | 303.664 | 348.4039 | 22.29 | 423.4378 | 225.1018
1.6692 | 450.2036 | 303.664 | 348.4039 | 22.29 | 423.4378 | 225.1018
1.6692 | 450.2036 | 303.664 | 349.4039 | 22.29 | 424.4378 | 225.1018
1.6692 | 450.4788 | 303.664 | 348.4956 | 22.3065 | 423.5754 | 225.2394
1.6692 | 450.4788 | 303.664 | 348.4956 | 22.3065 | 423.5754 | 225.2394
1.6692 | 450.2036 | 303.664 | 348.4039 | 22.29 | 423.4378 | 225.1018
1.6692 | 450.4788 | 303.664 | 348.4956 | 22.3065 | 423.5754 | 225.2394
1.6706 | 450.4715 | 303.664 | 348.4932 | 22.2861 | 423.5717 | 225.2357
1.6706 | 450.4715 | 303.664 | 348.4932 | 22.2861 | 423.5717 | 225.2357
1.6706 | 450.4715 | 303.664 | 348.4932 | 22.2861 | 423.5717 | 225.2357
1.6706 | 450.4715 | 303.664 | 348.4932 | 22.2861 | 423.5717 | 225.2357
1.6706 | 450.4715 | 303.664 | 348.4932 | 22.2861 | 423.5717 | 225.2357
1.6706 | 450.4715 | 303.745 | 348.4122 | 22.2861 | 423.4907 | 225.2357
1.6706 | 450.4715 | 303.664 | 348.4932 | 22.2861 | 423.5717 | 225.2357
1.6721 | 450.4642 | 303.664 | 348.4907 | 22.2657 | 423.5681 | 225.2321
1.6706 | 450.4715 | 303.664 | 348.4932 | 22.2861 | 423.5717 | 225.2357
1.6721 | 450.7394 | 303.745 | 348.5015 | 22.2821 | 423.6247 | 225.3697
1.6721 | 450.7394 | 303.745 | 348.5015 | 22.2821 | 423.6247 | 225.3697
1.6721 | 450.7394 | 303.745 | 348.5015 | 22.2821 | 423.6247 | 225.3697
1.6721 | 450.4642 | 303.745 | 348.4097 | 22.2657 | 423.4871 | 225.2321
1.6721 | 450.7394 | 303.745 | 348.5015 | 22.2821 | 423.6247 | 225.3697
1.6721 | 450.4642 | 303.745 | 348.4097 | 22.2657 | 423.4871 | 225.2321
1.6721 | 450.7394 | 303.745 | 348.5015 | 22.2821 | 423.6247 | 225.3697
1.6721 | 450.7394 | 303.745 | 348.5015 | 22.2821 | 423.6247 | 225.3697
1.6721 | 450.4642 | 303.745 | 348.4097 | 22.2657 | 423.4871 | 225.2321
1.6721 | 450.7394 | 303.745 | 348.5015 | 22.2821 | 423.6247 | 225.3697
1.6736 | 450.7321 | 303.745 | 348.499 | 22.2618 | 423.621 | 225.366
1.6721 | 450.4642 | 303.745 | 348.4097 | 22.2657 | 423.4871 | 225.2321
1.6736 | 450.4568 | 303.745 | 348.4073 | 22.2453 | 423.4834 | 225.2284
1.6736 | 450.7321 | 303.745 | 348.499 | 22.2618 | 423.621 | 225.366
1.6736 | 450.7321 | 303.745 | 348.499 | 22.2618 | 423.621 | 225.366
1.6736 | 450.7321 | 303.745 | 348.499 | 22.2618 | 423.621 | 225.366
1.6736 | 450.7321 | 303.745 | 348.499 | 22.2618 | 423.621 | 225.366
1.6736 | 451.0323 | 303.745 | 348.5991 | 22.2797 | 423.7712 | 225.5162
1.6736 | 450.7321 | 303.745 | 348.499 | 22.2618 | 423.621 | 225.366
1.6751 | 451.025 | 303.827 | 348.5147 | 22.2593 | 423.6855 | 225.5125
1.6751 | 450.4495 | 303.827 | 348.3228 | 22.225 | 423.3978 | 225.2248
1.6751 | 451.025 | 303.827 | 348.5147 | 22.2593 | 423.6855 | 225.5125
1.6751 | 450.7247 | 303.827 | 348.4146 | 22.2414 | 423.5354 | 225.3624
1.6751 | 450.7247 | 303.827 | 348.4146 | 22.2414 | 423.5354 | 225.3624
1.6751 | 450.7247 | 303.827 | 348.4146 | 22.2414 | 423.5354 | 225.3624
1.6751 | 450.7247 | 303.827 | 348.4146 | 22.2414 | 423.5354 | 225.3624
1.6751 | 451.025 | 303.827 | 348.5147 | 22.2593 | 423.6855 | 225.5125
1.6766 | 450.7174 | 303.827 | 348.4121 | 22.2211 | 423.5317 | 225.3587
1.6766 | 450.7174 | 303.827 | 348.4121 | 22.2211 | 423.5317 | 225.3587
1.6766 | 450.7174 | 303.827 | 348.4121 | 22.2211 | 423.5317 | 225.3587
1.6766 | 450.7174 | 303.827 | 348.4121 | 22.2211 | 423.5317 | 225.3587
1.6766 | 451.2929 | 303.827 | 348.604 | 22.2554 | 423.8194 | 225.6464
1.6766 | 451.0177 | 303.827 | 348.5122 | 22.239 | 423.6818 | 225.5088
1.6766 | 450.7174 | 303.827 | 348.4121 | 22.2211 | 423.5317 | 225.3587
1.6766 | 450.7174 | 303.827 | 348.4121 | 22.2211 | 423.5317 | 225.3587
1.6766 | 450.7174 | 303.827 | 348.4121 | 22.2211 | 423.5317 | 225.3587
1.6766 | 450.7174 | 303.827 | 348.4121 | 22.2211 | 423.5317 | 225.3587
1.6766 | 450.7174 | 303.827 | 348.4121 | 22.2211 | 423.5317 | 225.3587
1.6781 | 450.7101 | 303.827 | 348.4097 | 22.2008 | 423.528 | 225.355
1.6781 | 451.0103 | 303.827 | 348.5098 | 22.2187 | 423.6782 | 225.5052
1.6781 | 451.0103 | 303.827 | 348.5098 | 22.2187 | 423.6782 | 225.5052
1.6781 | 451.0103 | 303.827 | 348.5098 | 22.2187 | 423.6782 | 225.5052
1.6781 | 451.0103 | 303.908 | 348.4288 | 22.2187 | 423.5972 | 225.5052
1.6781 | 450.7101 | 303.827 | 348.4097 | 22.2008 | 423.528 | 225.355
1.6781 | 451.0103 | 303.827 | 348.5098 | 22.2187 | 423.6782 | 225.5052
1.6781 | 451.0103 | 303.908 | 348.4288 | 22.2187 | 423.5972 | 225.5052
1.6797 | 451.0026 | 303.908 | 348.4262 | 22.1975 | 423.5933 | 225.5013
1.6797 | 451.0026 | 303.908 | 348.4262 | 22.1975 | 423.5933 | 225.5013
1.6797 | 451.0026 | 303.908 | 348.4262 | 22.1975 | 423.5933 | 225.5013
1.6797 | 451.0026 | 303.908 | 348.4262 | 22.1975 | 423.5933 | 225.5013
1.6797 | 451.0026 | 303.908 | 348.4262 | 22.1975 | 423.5933 | 225.5013
1.6797 | 451.2778 | 303.908 | 348.5179 | 22.2139 | 423.7309 | 225.6389
1.6797 | 451.2778 | 303.908 | 348.5179 | 22.2139 | 423.7309 | 225.6389
1.6797 | 451.2778 | 303.908 | 348.5179 | 22.2139 | 423.7309 | 225.6389
1.6797 | 451.0026 | 303.908 | 348.4262 | 22.1975 | 423.5933 | 225.5013
1.6797 | 451.2778 | 303.908 | 348.5179 | 22.2139 | 423.7309 | 225.6389
1.6812 | 451.2705 | 303.908 | 348.5155 | 22.1936 | 423.7273 | 225.6353
1.6812 | 451.2705 | 303.908 | 348.5155 | 22.1936 | 423.7273 | 225.6353
1.6812 | 451.2705 | 303.908 | 348.5155 | 22.1936 | 423.7273 | 225.6353
1.6812 | 451.2705 | 304.071 | 348.3525 | 22.1936 | 423.5643 | 225.6353
1.6812 | 451.2705 | 304.071 | 348.3525 | 22.1936 | 423.5643 | 225.6353
1.6812 | 450.9953 | 304.071 | 348.2608 | 22.1773 | 423.4266 | 225.4976
1.6812 | 451.2705 | 304.071 | 348.3525 | 22.1936 | 423.5643 | 225.6353
1.6812 | 451.2705 | 304.071 | 348.3525 | 22.1936 | 423.5643 | 225.6353
1.6812 | 451.2705 | 304.071 | 348.3525 | 22.1936 | 423.5643 | 225.6353
1.6812 | 451.2705 | 304.071 | 348.3525 | 22.1936 | 423.5643 | 225.6353
1.6827 | 451.2632 | 304.071 | 348.3501 | 22.1734 | 423.5606 | 225.6316
1.6827 | 451.2632 | 304.071 | 348.3501 | 22.1734 | 423.5606 | 225.6316
1.6827 | 451.2632 | 304.071 | 348.3501 | 22.1734 | 423.5606 | 225.6316
1.6827 | 451.2632 | 304.071 | 348.3501 | 22.1734 | 423.5606 | 225.6316
1.6827 | 451.2632 | 304.071 | 348.3501 | 22.1734 | 423.5606 | 225.6316
1.6827 | 451.2632 | 304.071 | 348.3501 | 22.1734 | 423.5606 | 225.6316
1.6827 | 451.5384 | 304.071 | 348.4418 | 22.1898 | 423.6982 | 225.7692
1.6827 | 451.2632 | 304.071 | 348.3501 | 22.1734 | 423.5606 | 225.6316
1.6842 | 451.531 | 304.071 | 348.4393 | 22.1696 | 423.6945 | 225.7655
1.6827 | 451.5384 | 304.071 | 348.4418 | 22.1898 | 423.6982 | 225.7692
1.6842 | 451.2558 | 304.152 | 348.2666 | 22.1533 | 423.4759 | 225.6279
1.6842 | 451.531 | 304.152 | 348.3583 | 22.1696 | 423.6135 | 225.7655
1.6842 | 451.531 | 304.152 | 348.3583 | 22.1696 | 423.6135 | 225.7655
1.6842 | 451.531 | 304.152 | 348.3583 | 22.1696 | 423.6135 | 225.7655
1.6842 | 451.2558 | 304.152 | 348.2666 | 22.1533 | 423.4759 | 225.6279
1.6842 | 451.531 | 304.152 | 348.3583 | 22.1696 | 423.6135 | 225.7655
1.6842 | 451.531 | 304.152 | 348.3583 | 22.1696 | 423.6135 | 225.7655
1.6857 | 451.5237 | 304.152 | 348.3559 | 22.1495 | 423.6099 | 225.7619
1.6857 | 451.2485 | 304.152 | 348.2642 | 22.1332 | 423.4722 | 225.6242
1.6857 | 451.2485 | 304.152 | 348.2642 | 22.1332 | 423.4722 | 225.6242
1.6857 | 451.5237 | 304.152 | 348.3559 | 22.1495 | 423.6099 | 225.7619
1.6857 | 451.5237 | 304.152 | 348.3559 | 22.1495 | 423.6099 | 225.7619
1.6857 | 451.5237 | 304.152 | 348.3559 | 22.1495 | 423.6099 | 225.7619
1.6857 | 451.2485 | 304.152 | 348.2642 | 22.1332 | 423.4722 | 225.6242
1.6857 | 451.5237 | 304.152 | 348.3559 | 22.1495 | 423.6099 | 225.7619
1.6857 | 451.5237 | 304.152 | 348.3559 | 22.1495 | 423.6099 | 225.7619
1.6857 | 451.8239 | 304.152 | 348.456 | 22.1673 | 423.76 | 225.912
1.6857 | 451.5237 | 304.152 | 348.3559 | 22.1495 | 423.6099 | 225.7619
1.6872 | 451.8166 | 304.152 | 348.4535 | 22.1472 | 423.7563 | 225.9083
1.6872 | 451.5164 | 304.152 | 348.3535 | 22.1294 | 423.6062 | 225.7582
1.6872 | 451.5164 | 304.152 | 348.3535 | 22.1294 | 423.6062 | 225.7582
1.6872 | 451.5164 | 304.152 | 348.3535 | 22.1294 | 423.6062 | 225.7582
1.6872 | 451.5164 | 304.152 | 348.3535 | 22.1294 | 423.6062 | 225.7582
1.6872 | 451.8166 | 304.152 | 348.4535 | 22.1472 | 423.7563 | 225.9083
1.6872 | 451.5164 | 304.152 | 348.3535 | 22.1294 | 423.6062 | 225.7582
1.6887 | 451.509 | 304.152 | 348.351 | 22.1093 | 423.6025 | 225.7545
1.6872 | 451.2412 | 304.233 | 348.1807 | 22.1131 | 423.3876 | 225.6206
1.6887 | 451.509 | 304.152 | 348.351 | 22.1093 | 423.6025 | 225.7545
1.6887 | 451.8092 | 304.152 | 348.4511 | 22.1271 | 423.7526 | 225.9046
1.6887 | 451.8092 | 304.233 | 348.3701 | 22.1271 | 423.6716 | 225.9046
1.6887 | 451.509 | 304.152 | 348.351 | 22.1093 | 423.6025 | 225.7545
1.6887 | 451.509 | 304.233 | 348.27 | 22.1093 | 423.5215 | 225.7545
1.6887 | 451.8092 | 304.152 | 348.4511 | 22.1271 | 423.7526 | 225.9046
1.6887 | 451.8092 | 304.152 | 348.4511 | 22.1271 | 423.7526 | 225.9046
1.6902 | 451.8019 | 304.152 | 348.4486 | 22.1071 | 423.7489 | 225.9009
1.6902 | 451.8019 | 304.233 | 348.3676 | 22.1071 | 423.6679 | 225.9009
1.6902 | 451.2265 | 304.152 | 348.2568 | 22.073 | 423.4612 | 225.6132
1.6902 | 451.8019 | 304.152 | 348.4486 | 22.1071 | 423.7489 | 225.9009
1.6902 | 451.8019 | 304.152 | 348.4486 | 22.1071 | 423.7489 | 225.9009
1.6902 | 451.8019 | 304.233 | 348.3676 | 22.1071 | 423.6679 | 225.9009
1.6902 | 451.5017 | 304.233 | 348.2676 | 22.0893 | 423.5178 | 225.7508
1.6902 | 451.8019 | 304.233 | 348.3676 | 22.1071 | 423.6679 | 225.9009
1.6902 | 451.8019 | 304.233 | 348.3676 | 22.1071 | 423.6679 | 225.9009
1.6902 | 451.8019 | 304.233 | 348.3676 | 22.1071 | 423.6679 | 225.9009
1.6918 | 452.0694 | 304.233 | 348.4568 | 22.1023 | 423.8017 | 226.0347
1.6918 | 451.7942 | 304.233 | 348.3651 | 22.0861 | 423.6641 | 225.8971
1.6918 | 451.7942 | 304.233 | 348.3651 | 22.0861 | 423.6641 | 225.8971
1.6918 | 451.7942 | 304.233 | 348.3651 | 22.0861 | 423.6641 | 225.8971
1.6918 | 451.7942 | 304.233 | 348.3651 | 22.0861 | 423.6641 | 225.8971
1.6918 | 451.7942 | 304.233 | 348.3651 | 22.0861 | 423.6641 | 225.8971
1.6918 | 452.0694 | 304.233 | 348.4568 | 22.1023 | 423.8017 | 226.0347
1.6933 | 451.7868 | 304.233 | 348.3626 | 22.0661 | 423.6604 | 225.8934
1.6918 | 451.7942 | 304.233 | 348.3651 | 22.0861 | 423.6641 | 225.8971
1.6933 | 451.7868 | 304.233 | 348.3626 | 22.0661 | 423.6604 | 225.8934
1.6933 | 451.7868 | 304.233 | 348.3626 | 22.0661 | 423.6604 | 225.8934
1.6933 | 452.062 | 304.233 | 348.4543 | 22.0823 | 423.798 | 226.031
1.6933 | 451.7868 | 304.233 | 348.3626 | 22.0661 | 423.6604 | 225.8934
1.6933 | 452.062 | 304.233 | 348.4543 | 22.0823 | 423.798 | 226.031
1.6933 | 452.062 | 304.233 | 348.4543 | 22.0823 | 423.798 | 226.031
1.6933 | 451.7868 | 304.233 | 348.3626 | 22.0661 | 423.6604 | 225.8934
1.6933 | 452.062 | 304.233 | 348.4543 | 22.0823 | 423.798 | 226.031
1.6933 | 452.062 | 304.233 | 348.4543 | 22.0823 | 423.798 | 226.031
1.6948 | 452.0547 | 304.315 | 348.3699 | 22.0624 | 423.7123 | 226.0273
1.6948 | 452.0547 | 304.233 | 349.4519 | 22.0624 | 424.7943 | 226.0273
1.6948 | 452.0547 | 304.233 | 348.4519 | 22.0624 | 423.7943 | 226.0273
1.6948 | 452.0547 | 304.315 | 348.3699 | 22.0624 | 423.7123 | 226.0273
1.6948 | 452.0547 | 304.315 | 348.3699 | 22.0624 | 423.7123 | 226.0273
1.6948 | 451.7795 | 304.315 | 348.2782 | 22.0461 | 423.5747 | 225.8897
1.6948 | 452.0547 | 304.315 | 348.3699 | 22.0624 | 423.7123 | 226.0273
1.6948 | 452.3298 | 304.315 | 348.4616 | 22.0786 | 423.8499 | 226.1649
1.6963 | 452.3225 | 304.315 | 348.4592 | 22.0587 | 423.8462 | 226.1612
1.6963 | 452.0473 | 304.315 | 348.3674 | 22.0425 | 423.7087 | 226.0237
1.6963 | 452.3225 | 304.315 | 348.4592 | 22.0587 | 423.8462 | 226.1612
1.6963 | 452.3225 | 304.315 | 348.4592 | 22.0587 | 423.8462 | 226.1612
1.6963 | 452.3225 | 304.315 | 348.4592 | 22.0587 | 423.8462 | 226.1612
1.6963 | 452.3225 | 304.315 | 348.4592 | 22.0587 | 423.8462 | 226.1612
1.6963 | 452.3225 | 304.315 | 348.4592 | 22.0587 | 423.8462 | 226.1612
1.6963 | 452.0473 | 304.315 | 348.3674 | 22.0425 | 423.7087 | 226.0237
1.6963 | 452.3225 | 304.315 | 348.4592 | 22.0587 | 423.8462 | 226.1612
1.6978 | 452.3151 | 304.315 | 348.4567 | 22.0388 | 423.8426 | 226.1576
1.6963 | 452.3225 | 304.315 | 348.4592 | 22.0587 | 423.8462 | 226.1612
1.6978 | 452.3151 | 304.315 | 348.4567 | 22.0388 | 423.8426 | 226.1576
1.6978 | 452.3151 | 304.315 | 348.4567 | 22.0388 | 423.8426 | 226.1576
1.6978 | 452.3151 | 304.315 | 348.4567 | 22.0388 | 423.8426 | 226.1576
1.6978 | 452.3151 | 304.315 | 348.4567 | 22.0388 | 423.8426 | 226.1576
1.6978 | 452.3151 | 304.315 | 348.4567 | 22.0388 | 423.8426 | 226.1576
1.6978 | 452.3151 | 304.315 | 348.4567 | 22.0388 | 423.8426 | 226.1576
1.6978 | 452.3151 | 304.315 | 348.4567 | 22.0388 | 423.8426 | 226.1576
1.6993 | 452.3078 | 304.396 | 348.3733 | 22.0189 | 423.7579 | 226.1539
1.6993 | 452.3078 | 304.315 | 348.4543 | 22.0189 | 423.8389 | 226.1539
1.6993 | 452.5829 | 304.396 | 348.465 | 22.0351 | 423.8955 | 226.2915
1.6993 | 452.3078 | 304.396 | 348.3733 | 22.0189 | 423.7579 | 226.1539
1.6993 | 452.3078 | 304.315 | 348.4543 | 22.0189 | 423.8389 | 226.1539
1.6993 | 452.3078 | 304.315 | 348.4543 | 22.0189 | 423.8389 | 226.1539
1.6993 | 452.3078 | 304.396 | 348.3733 | 22.0189 | 423.7579 | 226.1539
1.6993 | 452.3078 | 304.396 | 348.3733 | 22.0189 | 423.7579 | 226.1539
1.6993 | 452.3078 | 304.396 | 348.3733 | 22.0189 | 423.7579 | 226.1539
1.6993 | 452.3078 | 304.396 | 348.3733 | 22.0189 | 423.7579 | 226.1539
1.7008 | 452.5756 | 304.396 | 348.4625 | 22.0153 | 423.8918 | 226.2878
1.7008 | 452.3004 | 304.396 | 348.3708 | 21.9991 | 423.7542 | 226.1502
1.7008 | 452.3004 | 304.396 | 348.3708 | 21.9991 | 423.7542 | 226.1502
1.7008 | 452.3004 | 304.396 | 348.3708 | 21.9991 | 423.7542 | 226.1502
1.7008 | 452.3004 | 304.396 | 348.3708 | 21.9991 | 423.7542 | 226.1502
1.7008 | 452.3004 | 304.396 | 348.3708 | 21.9991 | 423.7542 | 226.1502
1.7008 | 452.3004 | 304.396 | 348.3708 | 21.9991 | 423.7542 | 226.1502
1.7008 | 452.5756 | 304.396 | 348.4625 | 22.0153 | 423.8918 | 226.2878
1.7008 | 452.3004 | 304.396 | 348.3708 | 21.9991 | 423.7542 | 226.1502
1.7008 | 452.5756 | 304.396 | 348.4625 | 22.0153 | 423.8918 | 226.2878
1.7023 | 452.0175 | 304.396 | 348.2765 | 21.9622 | 423.6128 | 226.0088
1.7023 | 452.5679 | 304.396 | 348.46 | 21.9945 | 423.8879 | 226.2839
1.7023 | 452.5679 | 304.396 | 348.46 | 21.9945 | 423.8879 | 226.2839
1.7023 | 452.5679 | 304.477 | 348.379 | 21.9945 | 423.8069 | 226.2839
1.7023 | 452.5679 | 304.477 | 348.379 | 21.9945 | 423.8069 | 226.2839
1.7023 | 452.5679 | 304.477 | 348.379 | 21.9945 | 423.8069 | 226.2839
1.7023 | 452.5679 | 304.477 | 348.379 | 21.9945 | 423.8069 | 226.2839
1.7038 | 452.2853 | 304.477 | 348.2848 | 21.9586 | 423.6657 | 226.1427
1.7038 | 452.5605 | 304.477 | 348.3765 | 21.9747 | 423.8032 | 226.2802
1.7038 | 452.5605 | 304.477 | 348.3765 | 21.9747 | 423.8032 | 226.2802
1.7038 | 452.2853 | 304.477 | 348.2848 | 21.9586 | 423.6657 | 226.1427
1.7038 | 452.8607 | 304.477 | 348.4766 | 21.9924 | 423.9533 | 226.4303
1.7038 | 452.5605 | 304.477 | 348.3765 | 21.9747 | 423.8032 | 226.2802
1.7038 | 452.8607 | 304.477 | 348.4766 | 21.9924 | 423.9533 | 226.4303
1.7053 | 452.8533 | 304.477 | 348.4741 | 21.9726 | 423.9496 | 226.4266
1.7038 | 452.5605 | 304.477 | 348.3765 | 21.9747 | 423.8032 | 226.2802
1.7053 | 452.8533 | 304.477 | 348.4741 | 21.9726 | 423.9496 | 226.4266
1.7053 | 452.8533 | 304.477 | 348.4741 | 21.9726 | 423.9496 | 226.4266
1.7053 | 452.8533 | 304.477 | 348.4741 | 21.9726 | 423.9496 | 226.4266
1.7053 | 452.8533 | 304.477 | 348.4741 | 21.9726 | 423.9496 | 226.4266
1.7053 | 452.5531 | 304.477 | 348.374 | 21.955 | 423.7996 | 226.2766
1.7053 | 452.8533 | 304.477 | 348.4741 | 21.9726 | 423.9496 | 226.4266
1.7053 | 453.1284 | 304.477 | 348.5658 | 21.9887 | 424.0872 | 226.5642
1.7053 | 452.8533 | 304.477 | 348.4741 | 21.9726 | 423.9496 | 226.4266
1.7068 | 452.8459 | 304.477 | 348.4716 | 21.9529 | 423.946 | 226.423
1.7053 | 452.5531 | 304.477 | 349.374 | 21.955 | 424.7996 | 226.2766
1.7068 | 452.8459 | 304.559 | 348.3896 | 21.9529 | 423.864 | 226.423
1.7068 | 452.8459 | 304.477 | 348.4716 | 21.9529 | 423.946 | 226.423
1.7068 | 453.1211 | 304.477 | 348.5634 | 21.969 | 424.0835 | 226.5605
1.7068 | 452.8459 | 304.477 | 348.4716 | 21.9529 | 423.946 | 226.423
1.7068 | 453.1211 | 304.477 | 348.5634 | 21.969 | 424.0835 | 226.5605
1.7068 | 453.1211 | 304.477 | 348.5634 | 21.969 | 424.0835 | 226.5605
1.7068 | 452.8459 | 304.477 | 348.4716 | 21.9529 | 423.946 | 226.423
1.7083 | 452.8386 | 304.559 | 348.3872 | 21.9332 | 423.8603 | 226.4193
1.7068 | 452.8459 | 304.559 | 348.3896 | 21.9529 | 423.864 | 226.423
1.7068 | 453.1211 | 304.559 | 348.4814 | 21.969 | 424.0015 | 226.5605
1.7083 | 452.8386 | 304.477 | 348.4692 | 21.9332 | 423.9423 | 226.4193
1.7083 | 452.8386 | 304.559 | 348.3872 | 21.9332 | 423.8603 | 226.4193
1.7083 | 453.1137 | 304.559 | 348.4789 | 21.9493 | 423.9979 | 226.5569
1.7083 | 453.1137 | 304.559 | 349.4789 | 21.9493 | 424.9979 | 226.5569
1.7083 | 453.1137 | 304.559 | 348.4789 | 21.9493 | 423.9979 | 226.5569
1.7083 | 453.1137 | 304.559 | 348.4789 | 21.9493 | 423.9979 | 226.5569
1.7083 | 453.1137 | 304.559 | 348.4789 | 21.9493 | 423.9979 | 226.5569
1.7098 | 453.1063 | 304.559 | 348.4764 | 21.9297 | 423.9942 | 226.5532
1.7083 | 452.8386 | 304.559 | 348.3872 | 21.9332 | 423.8603 | 226.4193
1.7098 | 453.1063 | 304.559 | 348.4764 | 21.9297 | 423.9942 | 226.5532
1.7098 | 452.8312 | 304.559 | 348.3847 | 21.9136 | 423.8566 | 226.4156
1.7098 | 453.1063 | 304.559 | 348.4764 | 21.9297 | 423.9942 | 226.5532
1.7098 | 453.1063 | 304.559 | 348.4764 | 21.9297 | 423.9942 | 226.5532
1.7098 | 453.1063 | 304.559 | 348.4764 | 21.9297 | 423.9942 | 226.5532
1.7098 | 453.1063 | 304.559 | 348.4764 | 21.9297 | 423.9942 | 226.5532
1.7098 | 452.8312 | 304.559 | 348.3847 | 21.9136 | 423.8566 | 226.4156
1.7098 | 453.1063 | 304.559 | 348.4764 | 21.9297 | 423.9942 | 226.5532
1.7113 | 453.099 | 304.559 | 349.474 | 21.91 | 424.9905 | 226.5495
1.7113 | 453.6743 | 304.559 | 348.6658 | 21.9437 | 424.2781 | 226.8371
1.7113 | 453.099 | 304.559 | 348.474 | 21.91 | 423.9905 | 226.5495
1.7113 | 453.099 | 304.559 | 348.474 | 21.91 | 423.9905 | 226.5495
1.7113 | 453.9494 | 304.559 | 348.7575 | 21.9597 | 424.4157 | 226.9747
1.7113 | 453.6743 | 304.64 | 348.5848 | 21.9437 | 424.1971 | 226.8371
1.7113 | 453.9494 | 304.64 | 348.6765 | 21.9597 | 424.3347 | 226.9747
1.7113 | 453.6743 | 304.64 | 348.5848 | 21.9437 | 424.1971 | 226.8371
1.7128 | 453.0916 | 304.64 | 348.3905 | 21.8904 | 423.9058 | 226.5458
1.7128 | 453.6669 | 304.64 | 348.5823 | 21.924 | 424.1934 | 226.8334
1.7128 | 453.6669 | 304.559 | 348.6633 | 21.924 | 424.2744 | 226.8334
1.7128 | 453.6669 | 304.64 | 348.5823 | 21.924 | 424.1934 | 226.8334
1.7128 | 453.6669 | 304.64 | 348.5823 | 21.924 | 424.1934 | 226.8334
1.7128 | 453.942 | 304.64 | 348.674 | 21.9401 | 424.331 | 226.971
1.7128 | 453.6669 | 304.64 | 348.5823 | 21.924 | 424.1934 | 226.8334
1.7128 | 453.942 | 304.64 | 348.674 | 21.9401 | 424.331 | 226.971
1.7144 | 453.6591 | 304.64 | 348.5797 | 21.9035 | 424.1896 | 226.8296
1.7144 | 453.6591 | 304.64 | 348.5797 | 21.9035 | 424.1896 | 226.8296
1.7144 | 453.9343 | 304.64 | 348.6714 | 21.9195 | 424.3271 | 226.9671
1.7144 | 453.9343 | 304.64 | 348.6714 | 21.9195 | 424.3271 | 226.9671
1.7144 | 453.9343 | 304.721 | 348.5904 | 21.9195 | 424.2461 | 226.9671
1.7144 | 453.9343 | 304.721 | 348.5904 | 21.9195 | 424.2461 | 226.9671
1.7144 | 453.9343 | 304.64 | 348.6714 | 21.9195 | 424.3271 | 226.9671
1.7144 | 453.9343 | 304.721 | 348.5904 | 21.9195 | 424.2461 | 226.9671
1.7144 | 453.9343 | 304.721 | 348.5904 | 21.9195 | 424.2461 | 226.9671
1.7144 | 453.6591 | 304.721 | 348.4987 | 21.9035 | 424.1086 | 226.8296
1.7159 | 453.9269 | 304.721 | 348.588 | 21.9 | 424.2424 | 226.9634
1.7159 | 453.9269 | 304.721 | 349.588 | 21.9 | 425.2424 | 226.9634
1.7159 | 453.6518 | 304.721 | 348.4963 | 21.8839 | 424.1049 | 226.8259
1.7159 | 453.9269 | 304.721 | 348.588 | 21.9 | 424.2424 | 226.9634
1.7159 | 453.9269 | 304.721 | 348.588 | 21.9 | 424.2424 | 226.9634
1.7159 | 453.9269 | 304.721 | 348.588 | 21.9 | 424.2424 | 226.9634
1.7159 | 453.9269 | 304.721 | 348.588 | 21.9 | 424.2424 | 226.9634
1.7159 | 453.9269 | 304.721 | 348.588 | 21.9 | 424.2424 | 226.9634
1.7174 | 453.9195 | 304.721 | 348.5855 | 21.8804 | 424.2387 | 226.9597
1.7174 | 453.9195 | 304.721 | 348.5855 | 21.8804 | 424.2387 | 226.9597
1.7174 | 453.9195 | 304.721 | 348.5855 | 21.8804 | 424.2387 | 226.9597
1.7174 | 453.9195 | 304.721 | 348.5855 | 21.8804 | 424.2387 | 226.9597
1.7174 | 453.9195 | 304.721 | 348.5855 | 21.8804 | 424.2387 | 226.9597
1.7174 | 453.6444 | 304.721 | 348.4938 | 21.8644 | 424.1012 | 226.8222
1.7174 | 454.1946 | 304.721 | 348.6772 | 21.8964 | 424.3763 | 227.0973
1.7174 | 453.9195 | 304.721 | 348.5855 | 21.8804 | 424.2387 | 226.9597
1.7174 | 453.9195 | 304.721 | 348.5855 | 21.8804 | 424.2387 | 226.9597
1.7174 | 454.1946 | 304.721 | 348.6772 | 21.8964 | 424.3763 | 227.0973
1.7189 | 454.1872 | 304.721 | 348.6747 | 21.8769 | 424.3726 | 227.0936
1.7189 | 453.9121 | 304.802 | 348.502 | 21.8609 | 424.1541 | 226.9561
1.7189 | 453.9121 | 304.802 | 348.502 | 21.8609 | 424.1541 | 226.9561
1.7189 | 454.1872 | 304.802 | 348.5937 | 21.8769 | 424.2916 | 227.0936
1.7189 | 454.1872 | 304.802 | 348.5937 | 21.8769 | 424.2916 | 227.0936
1.7189 | 453.637 | 304.802 | 348.4103 | 21.8449 | 424.0165 | 226.8185
1.7189 | 454.1872 | 304.802 | 348.5937 | 21.8769 | 424.2916 | 227.0936
1.7189 | 454.4873 | 304.802 | 348.6938 | 21.8944 | 424.4417 | 227.2437
1.7189 | 454.1872 | 304.802 | 348.5937 | 21.8769 | 424.2916 | 227.0936
1.7204 | 454.1798 | 304.802 | 348.5913 | 21.8575 | 424.2879 | 227.0899
1.7204 | 454.1798 | 304.802 | 348.5913 | 21.8575 | 424.2879 | 227.0899
1.7204 | 454.1798 | 304.802 | 348.5913 | 21.8575 | 424.2879 | 227.0899
1.7204 | 454.1798 | 304.802 | 348.5913 | 21.8575 | 424.2879 | 227.0899
1.7204 | 454.1798 | 304.802 | 348.5913 | 21.8575 | 424.2879 | 227.0899
1.7204 | 454.1798 | 304.802 | 348.5913 | 21.8575 | 424.2879 | 227.0899
1.7204 | 454.1798 | 304.802 | 348.5913 | 21.8575 | 424.2879 | 227.0899
1.7204 | 454.48 | 304.802 | 348.6913 | 21.8749 | 424.438 | 227.24
1.7204 | 454.1798 | 304.802 | 348.5913 | 21.8575 | 424.2879 | 227.0899
1.7204 | 454.48 | 304.802 | 348.6913 | 21.8749 | 424.438 | 227.24
1.7219 | 454.4726 | 304.802 | 348.6889 | 21.8554 | 424.4343 | 227.2363
1.7219 | 454.1725 | 304.802 | 348.5888 | 21.838 | 424.2842 | 227.0862
1.7219 | 454.1725 | 304.802 | 348.5888 | 21.838 | 424.2842 | 227.0862
1.7219 | 454.1725 | 304.802 | 349.5888 | 21.838 | 425.2842 | 227.0862
1.7219 | 454.1725 | 304.802 | 348.5888 | 21.838 | 424.2842 | 227.0862
1.7219 | 454.1725 | 304.802 | 348.5888 | 21.838 | 424.2842 | 227.0862
1.7219 | 454.1725 | 304.802 | 348.5888 | 21.838 | 424.2842 | 227.0862
1.7219 | 454.4726 | 304.802 | 349.6889 | 21.8554 | 425.4343 | 227.2363
1.7219 | 454.1725 | 304.802 | 348.5888 | 21.838 | 424.2842 | 227.0862
1.7219 | 454.4726 | 304.802 | 349.6889 | 21.8554 | 425.4343 | 227.2363
1.7234 | 454.4652 | 304.802 | 348.6864 | 21.836 | 424.4306 | 227.2326
1.7234 | 454.1651 | 304.802 | 348.5864 | 21.8186 | 424.2805 | 227.0825
1.7234 | 454.4652 | 304.802 | 348.6864 | 21.836 | 424.4306 | 227.2326
1.7234 | 454.4652 | 304.802 | 348.6864 | 21.836 | 424.4306 | 227.2326
1.7234 | 454.1651 | 304.802 | 348.5864 | 21.8186 | 424.2805 | 227.0825
1.7234 | 454.4652 | 304.802 | 348.6864 | 21.836 | 424.4306 | 227.2326
1.7234 | 454.4652 | 304.802 | 348.6864 | 21.836 | 424.4306 | 227.2326
1.7249 | 454.4574 | 304.802 | 348.6838 | 21.8157 | 424.4267 | 227.2287
1.7249 | 454.4574 | 304.802 | 348.6838 | 21.8157 | 424.4267 | 227.2287
1.7249 | 454.7325 | 304.802 | 348.7755 | 21.8316 | 424.5643 | 227.3663
1.7249 | 454.4574 | 304.802 | 348.6838 | 21.8157 | 424.4267 | 227.2287
1.7249 | 454.4574 | 304.802 | 348.6838 | 21.8157 | 424.4267 | 227.2287
1.7249 | 454.4574 | 304.884 | 348.6018 | 21.8157 | 424.3447 | 227.2287
1.7249 | 454.4574 | 304.802 | 348.6838 | 21.8157 | 424.4267 | 227.2287
1.7249 | 454.4574 | 304.802 | 348.6838 | 21.8157 | 424.4267 | 227.2287
1.7264 | 454.7251 | 304.884 | 348.691 | 21.8122 | 424.4786 | 227.3626
1.7249 | 454.7325 | 304.802 | 348.7755 | 21.8316 | 424.5643 | 227.3663
1.7264 | 454.1499 | 304.884 | 348.4993 | 21.7789 | 424.191 | 227.075
1.7264 | 454.45 | 304.884 | 348.5993 | 21.7963 | 424.341 | 227.225
1.7264 | 454.45 | 304.884 | 348.5993 | 21.7963 | 424.341 | 227.225
1.7264 | 454.7251 | 304.884 | 348.691 | 21.8122 | 424.4786 | 227.3626
1.7264 | 454.7251 | 304.884 | 348.691 | 21.8122 | 424.4786 | 227.3626
1.7264 | 454.7251 | 304.884 | 348.691 | 21.8122 | 424.4786 | 227.3626
1.7264 | 454.45 | 304.884 | 348.5993 | 21.7963 | 424.341 | 227.225
1.7264 | 454.7251 | 304.884 | 348.691 | 21.8122 | 424.4786 | 227.3626
1.7264 | 454.7251 | 304.884 | 348.691 | 21.8122 | 424.4786 | 227.3626
1.7279 | 454.4426 | 304.884 | 348.5969 | 21.777 | 424.3373 | 227.2213
1.7279 | 454.7177 | 304.884 | 348.6886 | 21.7929 | 424.4749 | 227.3589
1.7279 | 454.7177 | 304.884 | 348.6886 | 21.7929 | 424.4749 | 227.3589
1.7279 | 454.7177 | 304.884 | 348.6886 | 21.7929 | 424.4749 | 227.3589
1.7279 | 454.7177 | 304.884 | 348.6886 | 21.7929 | 424.4749 | 227.3589
1.7279 | 454.9928 | 304.884 | 348.7803 | 21.8088 | 424.6124 | 227.4964
1.7279 | 454.7177 | 304.965 | 348.6076 | 21.7929 | 424.3939 | 227.3589
1.7279 | 454.9928 | 304.884 | 348.7803 | 21.8088 | 424.6124 | 227.4964
1.7279 | 454.7177 | 304.884 | 348.6886 | 21.7929 | 424.4749 | 227.3589
1.7279 | 454.7177 | 304.965 | 348.6076 | 21.7929 | 424.3939 | 227.3589
1.7279 | 454.7177 | 304.965 | 348.6076 | 21.7929 | 424.3939 | 227.3589
1.7294 | 454.7103 | 304.965 | 348.6051 | 21.7736 | 424.3902 | 227.3552
1.7294 | 454.9854 | 304.965 | 348.6968 | 21.7895 | 424.5277 | 227.4927
1.7294 | 454.9854 | 304.965 | 348.6968 | 21.7895 | 424.5277 | 227.4927
1.7294 | 454.9854 | 304.965 | 348.6968 | 21.7895 | 424.5277 | 227.4927
1.7294 | 454.9854 | 304.965 | 348.6968 | 21.7895 | 424.5277 | 227.4927
1.7294 | 454.9854 | 304.965 | 348.6968 | 21.7895 | 424.5277 | 227.4927
1.7309 | 454.978 | 304.965 | 348.6943 | 21.7702 | 424.524 | 227.489
1.7309 | 454.7029 | 304.965 | 348.6026 | 21.7543 | 424.3865 | 227.3515
1.7309 | 454.978 | 304.965 | 348.6943 | 21.7702 | 424.524 | 227.489
1.7309 | 454.978 | 304.965 | 348.6943 | 21.7702 | 424.524 | 227.489
1.7309 | 454.978 | 304.965 | 348.6943 | 21.7702 | 424.524 | 227.489
1.7309 | 455.2531 | 304.965 | 348.786 | 21.7861 | 424.6615 | 227.6265
1.7309 | 454.978 | 304.965 | 348.6943 | 21.7702 | 424.524 | 227.489
1.7309 | 454.978 | 304.965 | 348.6943 | 21.7702 | 424.524 | 227.489
1.7324 | 454.9706 | 304.965 | 348.6919 | 21.751 | 424.5203 | 227.4853
1.7309 | 454.978 | 304.965 | 348.6943 | 21.7702 | 424.524 | 227.489
1.7324 | 454.9706 | 304.965 | 348.6919 | 21.751 | 424.5203 | 227.4853
1.7324 | 454.9706 | 304.965 | 348.6919 | 21.751 | 424.5203 | 227.4853
1.7324 | 455.2457 | 304.965 | 349.7836 | 21.7669 | 425.6578 | 227.6228
1.7324 | 454.6955 | 304.965 | 348.6002 | 21.7351 | 424.3828 | 227.3478
1.7324 | 454.9706 | 304.965 | 348.6919 | 21.751 | 424.5203 | 227.4853
1.7324 | 454.6955 | 304.965 | 348.6002 | 21.7351 | 424.3828 | 227.3478
1.7324 | 455.2457 | 304.965 | 348.7836 | 21.7669 | 424.6578 | 227.6228
1.7324 | 455.2457 | 304.965 | 348.7836 | 21.7669 | 424.6578 | 227.6228
1.7339 | 454.9632 | 304.965 | 348.6894 | 21.7318 | 424.5166 | 227.4816
1.7339 | 454.9632 | 304.965 | 348.6894 | 21.7318 | 424.5166 | 227.4816
1.7339 | 455.2383 | 305.047 | 348.6991 | 21.7476 | 424.5721 | 227.6191
1.7339 | 454.9632 | 305.047 | 348.6074 | 21.7318 | 424.4346 | 227.4816
1.7339 | 455.2383 | 305.047 | 348.6991 | 21.7476 | 424.5721 | 227.6191
1.7339 | 455.2383 | 305.047 | 348.6991 | 21.7476 | 424.5721 | 227.6191
1.7339 | 455.5384 | 305.047 | 348.7991 | 21.7649 | 424.7222 | 227.7692
1.7339 | 455.2383 | 305.047 | 348.6991 | 21.7476 | 424.5721 | 227.6191
1.7339 | 455.2383 | 305.047 | 348.6991 | 21.7476 | 424.5721 | 227.6191
1.7354 | 455.2309 | 305.047 | 348.6966 | 21.7284 | 424.5684 | 227.6154
1.7354 | 454.9558 | 305.047 | 348.6049 | 21.7126 | 424.4309 | 227.4779
1.7354 | 455.531 | 305.047 | 348.7967 | 21.7457 | 424.7185 | 227.7655
1.7354 | 454.9558 | 305.047 | 348.6049 | 21.7126 | 424.4309 | 227.4779
1.7354 | 455.2309 | 305.047 | 348.6966 | 21.7284 | 424.5684 | 227.6154
1.7354 | 455.2309 | 305.047 | 348.6966 | 21.7284 | 424.5684 | 227.6154
1.7354 | 455.2309 | 305.047 | 348.6966 | 21.7284 | 424.5684 | 227.6154
1.7354 | 455.2309 | 305.047 | 348.6966 | 21.7284 | 424.5684 | 227.6154
1.7354 | 455.2309 | 305.047 | 348.6966 | 21.7284 | 424.5684 | 227.6154
1.7354 | 455.531 | 305.047 | 349.7967 | 21.7457 | 425.7185 | 227.7655
1.737 | 455.5232 | 305.047 | 348.7941 | 21.7256 | 424.7146 | 227.7616
1.737 | 455.2231 | 305.128 | 349.613 | 21.7083 | 425.4836 | 227.6116
1.737 | 455.5232 | 305.047 | 348.7941 | 21.7256 | 424.7146 | 227.7616
1.737 | 455.2231 | 305.047 | 348.694 | 21.7083 | 424.5646 | 227.6116
1.737 | 455.2231 | 305.128 | 348.613 | 21.7083 | 424.4836 | 227.6116
1.737 | 455.5232 | 305.128 | 348.7131 | 21.7256 | 424.6336 | 227.7616
1.737 | 455.2231 | 305.128 | 348.613 | 21.7083 | 424.4836 | 227.6116
1.737 | 455.2231 | 305.128 | 348.613 | 21.7083 | 424.4836 | 227.6116
1.7385 | 455.2157 | 305.128 | 348.6106 | 21.6892 | 424.4799 | 227.6079
1.7385 | 455.5158 | 305.128 | 348.7106 | 21.7064 | 424.6299 | 227.7579
1.7385 | 455.5158 | 305.128 | 348.7106 | 21.7064 | 424.6299 | 227.7579
1.7385 | 455.5158 | 305.128 | 348.7106 | 21.7064 | 424.6299 | 227.7579
1.7385 | 455.5158 | 305.128 | 348.7106 | 21.7064 | 424.6299 | 227.7579
1.7385 | 455.2157 | 305.128 | 348.6106 | 21.6892 | 424.4799 | 227.6079
1.7385 | 455.2157 | 305.128 | 348.6106 | 21.6892 | 424.4799 | 227.6079
1.7385 | 455.7908 | 305.128 | 348.8023 | 21.7223 | 424.7674 | 227.8954
1.7385 | 455.5158 | 305.128 | 348.7106 | 21.7064 | 424.6299 | 227.7579
1.7385 | 455.5158 | 305.128 | 348.7106 | 21.7064 | 424.6299 | 227.7579
1.74 | 455.5084 | 305.128 | 348.7081 | 21.6873 | 424.6262 | 227.7542
1.74 | 455.2083 | 305.128 | 348.6081 | 21.6701 | 424.4762 | 227.6042
1.74 | 455.7834 | 305.128 | 348.7998 | 21.7031 | 424.7637 | 227.8917
1.74 | 455.5084 | 305.128 | 348.7081 | 21.6873 | 424.6262 | 227.7542
1.74 | 455.5084 | 305.128 | 348.7081 | 21.6873 | 424.6262 | 227.7542
1.74 | 455.5084 | 305.128 | 348.7081 | 21.6873 | 424.6262 | 227.7542
1.74 | 455.5084 | 305.128 | 348.7081 | 21.6873 | 424.6262 | 227.7542
1.74 | 455.5084 | 305.128 | 348.7081 | 21.6873 | 424.6262 | 227.7542
1.7415 | 455.776 | 305.128 | 348.7973 | 21.684 | 424.76 | 227.888
1.7415 | 455.501 | 305.128 | 348.7057 | 21.6683 | 424.6225 | 227.7505
1.7415 | 455.501 | 305.128 | 348.7057 | 21.6683 | 424.6225 | 227.7505
1.7415 | 455.2009 | 305.128 | 348.6056 | 21.651 | 424.4725 | 227.6005
1.7415 | 455.776 | 305.209 | 348.7163 | 21.684 | 424.679 | 227.888
1.7415 | 455.776 | 305.128 | 348.7973 | 21.684 | 424.76 | 227.888
1.7415 | 455.501 | 305.209 | 348.6247 | 21.6683 | 424.5415 | 227.7505
1.7415 | 455.776 | 305.128 | 348.7973 | 21.684 | 424.76 | 227.888
1.7415 | 455.776 | 305.128 | 348.7973 | 21.684 | 424.76 | 227.888
1.7415 | 456.0511 | 305.209 | 348.808 | 21.6998 | 424.8165 | 228.0255
1.743 | 455.4936 | 305.209 | 348.6222 | 21.6492 | 424.5378 | 227.7468
1.743 | 455.4936 | 305.128 | 348.7032 | 21.6492 | 424.6188 | 227.7468
1.743 | 455.7686 | 305.128 | 348.7949 | 21.665 | 424.7563 | 227.8843
1.743 | 455.4936 | 305.209 | 348.6222 | 21.6492 | 424.5378 | 227.7468
1.743 | 455.7686 | 305.209 | 348.7139 | 21.665 | 424.6753 | 227.8843
1.743 | 455.7686 | 305.209 | 348.7139 | 21.665 | 424.6753 | 227.8843
1.743 | 455.7686 | 305.209 | 348.7139 | 21.665 | 424.6753 | 227.8843
1.743 | 455.7686 | 305.209 | 348.7139 | 21.665 | 424.6753 | 227.8843
1.743 | 456.0436 | 305.209 | 348.8055 | 21.6808 | 424.8128 | 228.0218
1.7445 | 455.7612 | 305.209 | 348.7114 | 21.646 | 424.6716 | 227.8806
1.7445 | 455.7612 | 305.209 | 348.7114 | 21.646 | 424.6716 | 227.8806
1.7445 | 455.4861 | 305.209 | 348.6197 | 21.6302 | 424.5341 | 227.7431
1.7445 | 455.7612 | 305.209 | 348.7114 | 21.646 | 424.6716 | 227.8806
1.7445 | 455.7612 | 305.209 | 348.7114 | 21.646 | 424.6716 | 227.8806
1.7445 | 456.0362 | 305.209 | 348.8031 | 21.6617 | 424.8091 | 228.0181
1.7445 | 455.7612 | 305.209 | 348.7114 | 21.646 | 424.6716 | 227.8806
1.7445 | 456.0362 | 305.209 | 348.8031 | 21.6617 | 424.8091 | 228.0181
1.7445 | 455.7612 | 305.209 | 348.7114 | 21.646 | 424.6716 | 227.8806
1.746 | 456.0288 | 305.209 | 348.8006 | 21.6427 | 424.8054 | 228.0144
1.746 | 455.7538 | 305.209 | 348.7089 | 21.627 | 424.6679 | 227.8769
1.746 | 455.7538 | 305.209 | 348.7089 | 21.627 | 424.6679 | 227.8769
1.746 | 455.7538 | 305.209 | 348.7089 | 21.627 | 424.6679 | 227.8769
1.746 | 455.7538 | 305.209 | 348.7089 | 21.627 | 424.6679 | 227.8769
1.746 | 455.7538 | 305.209 | 348.7089 | 21.627 | 424.6679 | 227.8769
1.746 | 456.0288 | 305.209 | 348.8006 | 21.6427 | 424.8054 | 228.0144
1.746 | 456.0288 | 305.209 | 348.8006 | 21.6427 | 424.8054 | 228.0144
1.746 | 456.0288 | 305.209 | 348.8006 | 21.6427 | 424.8054 | 228.0144
1.7476 | 456.3211 | 305.209 | 348.898 | 21.64 | 424.9515 | 228.1605
1.7476 | 456.021 | 305.209 | 348.798 | 21.6228 | 424.8015 | 228.0105
1.7476 | 456.021 | 305.209 | 348.798 | 21.6228 | 424.8015 | 228.0105
1.7476 | 456.021 | 305.209 | 348.798 | 21.6228 | 424.8015 | 228.0105
1.7476 | 455.746 | 305.209 | 348.7063 | 21.6071 | 424.664 | 227.873
1.7476 | 456.021 | 305.209 | 348.798 | 21.6228 | 424.8015 | 228.0105
1.7491 | 456.0136 | 305.209 | 348.7955 | 21.6039 | 424.7978 | 228.0068
1.7491 | 455.7386 | 305.209 | 348.7039 | 21.5881 | 424.6603 | 227.8693
1.7491 | 456.3136 | 305.209 | 348.8955 | 21.621 | 424.9478 | 228.1568
1.7491 | 456.3136 | 305.209 | 348.8955 | 21.621 | 424.9478 | 228.1568
1.7491 | 456.0136 | 305.209 | 348.7955 | 21.6039 | 424.7978 | 228.0068
1.7491 | 456.3136 | 305.209 | 348.8955 | 21.621 | 424.9478 | 228.1568
1.7491 | 456.3136 | 305.209 | 348.8955 | 21.621 | 424.9478 | 228.1568
1.7491 | 456.3136 | 305.209 | 348.8955 | 21.621 | 424.9478 | 228.1568
1.7506 | 456.3062 | 305.209 | 348.8931 | 21.6021 | 424.9441 | 228.1531
1.7506 | 456.3062 | 305.29 | 348.8121 | 21.6021 | 424.8631 | 228.1531
1.7506 | 456.0062 | 305.209 | 348.7931 | 21.585 | 424.7941 | 228.0031
1.7506 | 455.7312 | 305.209 | 348.7014 | 21.5692 | 424.6566 | 227.8656
1.7506 | 456.3062 | 305.209 | 348.8931 | 21.6021 | 424.9441 | 228.1531
1.7506 | 456.3062 | 305.29 | 348.8121 | 21.6021 | 424.8631 | 228.1531
1.7506 | 456.0062 | 305.29 | 348.7121 | 21.585 | 424.7131 | 228.0031
1.7506 | 456.3062 | 305.29 | 348.8121 | 21.6021 | 424.8631 | 228.1531
1.7506 | 456.3062 | 305.29 | 348.8121 | 21.6021 | 424.8631 | 228.1531
1.7521 | 456.2988 | 305.29 | 348.8096 | 21.5832 | 424.8594 | 228.1494
1.7506 | 456.3062 | 305.29 | 348.8121 | 21.6021 | 424.8631 | 228.1531
1.7506 | 456.5812 | 305.29 | 348.9037 | 21.6178 | 425.0006 | 228.2906
1.7506 | 456.3062 | 305.29 | 348.8121 | 21.6021 | 424.8631 | 228.1531
1.7521 | 456.2988 | 305.29 | 348.8096 | 21.5832 | 424.8594 | 228.1494
1.7521 | 456.5738 | 305.29 | 348.9013 | 21.5989 | 424.9969 | 228.2869
1.7521 | 456.5738 | 305.29 | 348.9013 | 21.5989 | 424.9969 | 228.2869
1.7521 | 456.5738 | 305.29 | 348.9013 | 21.5989 | 424.9969 | 228.2869
1.7521 | 456.2988 | 305.29 | 348.8096 | 21.5832 | 424.8594 | 228.1494
1.7536 | 456.2914 | 305.29 | 348.8071 | 21.5643 | 424.8557 | 228.1457
1.7521 | 456.2988 | 305.29 | 348.8096 | 21.5832 | 424.8594 | 228.1494
1.7536 | 456.5664 | 305.29 | 348.8988 | 21.58 | 424.9932 | 228.2832
1.7536 | 456.2914 | 305.29 | 348.8071 | 21.5643 | 424.8557 | 228.1457
1.7536 | 456.5664 | 305.29 | 348.8988 | 21.58 | 424.9932 | 228.2832
1.7536 | 456.5664 | 305.29 | 348.8988 | 21.58 | 424.9932 | 228.2832
1.7521 | 456.2988 | 305.29 | 348.8096 | 21.5832 | 424.8594 | 228.1494
1.7536 | 456.5664 | 305.29 | 348.8988 | 21.58 | 424.9932 | 228.2832
1.7536 | 456.5664 | 305.29 | 348.8988 | 21.58 | 424.9932 | 228.2832
1.7536 | 456.5664 | 305.29 | 348.8988 | 21.58 | 424.9932 | 228.2832
1.755 | 456.559 | 305.29 | 348.8963 | 21.5612 | 424.9895 | 228.2795
1.7536 | 456.2914 | 305.29 | 348.8071 | 21.5643 | 424.8557 | 228.1457
1.7536 | 456.5664 | 305.29 | 348.8988 | 21.58 | 424.9932 | 228.2832
1.755 | 456.559 | 305.29 | 348.8963 | 21.5612 | 424.9895 | 228.2795
1.755 | 456.284 | 305.29 | 348.8047 | 21.5455 | 424.852 | 228.142
1.755 | 456.284 | 305.29 | 348.8047 | 21.5455 | 424.852 | 228.142
1.755 | 456.284 | 305.29 | 348.8047 | 21.5455 | 424.852 | 228.142
1.755 | 456.834 | 305.29 | 348.988 | 21.5769 | 425.127 | 228.417
1.755 | 456.834 | 305.29 | 348.988 | 21.5769 | 425.127 | 228.417
1.7565 | 456.5515 | 305.29 | 348.8938 | 21.5424 | 424.9858 | 228.2758
1.7565 | 456.5515 | 305.29 | 348.8938 | 21.5424 | 424.9858 | 228.2758
1.755 | 456.559 | 305.29 | 348.8963 | 21.5612 | 424.9895 | 228.2795
1.7565 | 456.5515 | 305.29 | 348.8938 | 21.5424 | 424.9858 | 228.2758
1.7565 | 456.8266 | 305.29 | 348.9855 | 21.558 | 425.1233 | 228.4133
1.7565 | 456.5515 | 305.29 | 348.8938 | 21.5424 | 424.9858 | 228.2758
1.7565 | 456.5515 | 305.372 | 348.8118 | 21.5424 | 424.9038 | 228.2758
1.758 | 456.2691 | 305.372 | 348.7177 | 21.508 | 424.7626 | 228.1346
1.758 | 456.8191 | 305.372 | 348.901 | 21.5392 | 425.0376 | 228.4096
1.758 | 456.5441 | 305.372 | 348.8094 | 21.5236 | 424.9001 | 228.2721
1.758 | 456.8191 | 305.372 | 348.901 | 21.5392 | 425.0376 | 228.4096
1.7565 | 456.5515 | 305.372 | 348.8118 | 21.5424 | 424.9038 | 228.2758
1.758 | 456.5441 | 305.372 | 348.8094 | 21.5236 | 424.9001 | 228.2721
1.758 | 456.8191 | 305.372 | 348.901 | 21.5392 | 425.0376 | 228.4096
1.758 | 456.5441 | 305.372 | 348.8094 | 21.5236 | 424.9001 | 228.2721
1.758 | 456.8191 | 305.372 | 348.901 | 21.5392 | 425.0376 | 228.4096
1.758 | 456.8191 | 305.372 | 348.901 | 21.5392 | 425.0376 | 228.4096
1.7596 | 456.8113 | 305.372 | 348.8984 | 21.5195 | 425.0337 | 228.4057
1.758 | 457.0941 | 305.372 | 348.9927 | 21.5549 | 425.1751 | 228.5471
1.7596 | 456.8113 | 305.372 | 348.8984 | 21.5195 | 425.0337 | 228.4057
1.7596 | 456.8113 | 305.372 | 348.8984 | 21.5195 | 425.0337 | 228.4057
1.7596 | 457.0863 | 305.372 | 348.9901 | 21.5352 | 425.1712 | 228.5432
1.7596 | 456.8113 | 305.372 | 348.8984 | 21.5195 | 425.0337 | 228.4057
1.7596 | 456.8113 | 305.372 | 348.8984 | 21.5195 | 425.0337 | 228.4057
1.7596 | 456.8113 | 305.372 | 348.8984 | 21.5195 | 425.0337 | 228.4057
1.7596 | 457.0863 | 305.372 | 348.9901 | 21.5352 | 425.1712 | 228.5432
1.7611 | 456.8039 | 305.453 | 348.815 | 21.5008 | 424.9489 | 228.4019
1.7596 | 456.8113 | 305.372 | 348.8984 | 21.5195 | 425.0337 | 228.4057
1.7596 | 456.8113 | 305.453 | 348.8174 | 21.5195 | 424.9527 | 228.4057
1.7611 | 456.8039 | 305.372 | 348.896 | 21.5008 | 425.0299 | 228.4019
1.7611 | 457.0789 | 305.453 | 348.9066 | 21.5164 | 425.0864 | 228.5394
1.7611 | 456.8039 | 305.372 | 348.896 | 21.5008 | 425.0299 | 228.4019
1.7611 | 457.0789 | 305.453 | 348.9066 | 21.5164 | 425.0864 | 228.5394
1.7611 | 457.3789 | 305.453 | 349.0066 | 21.5335 | 425.2364 | 228.6894
1.7611 | 457.0789 | 305.453 | 348.9066 | 21.5164 | 425.0864 | 228.5394
1.7611 | 457.3789 | 305.453 | 349.0066 | 21.5335 | 425.2364 | 228.6894
1.7611 | 457.0789 | 305.453 | 348.9066 | 21.5164 | 425.0864 | 228.5394
1.7611 | 456.8039 | 305.453 | 348.815 | 21.5008 | 424.9489 | 228.4019
1.7626 | 456.7965 | 305.453 | 348.8125 | 21.4821 | 424.9452 | 228.3982
1.7626 | 457.0715 | 305.453 | 348.9042 | 21.4977 | 425.0827 | 228.5357
1.7626 | 457.0715 | 305.453 | 348.9042 | 21.4977 | 425.0827 | 228.5357
1.7626 | 457.0715 | 305.453 | 348.9042 | 21.4977 | 425.0827 | 228.5357
1.7626 | 457.3714 | 305.453 | 349.0041 | 21.5148 | 425.2327 | 228.6857
1.7626 | 457.0715 | 305.453 | 348.9042 | 21.4977 | 425.0827 | 228.5357
1.7656 | 457.0566 | 305.453 | 348.8992 | 21.4604 | 425.0753 | 228.5283
1.7626 | 457.0715 | 305.453 | 348.9042 | 21.4977 | 425.0827 | 228.5357
1.7656 | 457.0566 | 305.453 | 348.8992 | 21.4604 | 425.0753 | 228.5283
1.7656 | 457.0566 | 305.453 | 348.8992 | 21.4604 | 425.0753 | 228.5283
1.7656 | 457.3566 | 305.453 | 348.9992 | 21.4774 | 425.2253 | 228.6783
1.7656 | 457.0566 | 305.453 | 348.8992 | 21.4604 | 425.0753 | 228.5283
1.7656 | 457.3566 | 305.453 | 348.9992 | 21.4774 | 425.2253 | 228.6783
1.7656 | 457.3566 | 305.453 | 348.9992 | 21.4774 | 425.2253 | 228.6783
1.7656 | 457.3566 | 305.453 | 348.9992 | 21.4774 | 425.2253 | 228.6783
1.7656 | 457.0566 | 305.453 | 348.8992 | 21.4604 | 425.0753 | 228.5283
1.7671 | 457.3491 | 305.453 | 348.9967 | 21.4588 | 425.2216 | 228.6746
1.7671 | 457.3491 | 305.453 | 348.9967 | 21.4588 | 425.2216 | 228.6746
1.7671 | 457.0492 | 305.453 | 348.8967 | 21.4418 | 425.0716 | 228.5246
1.7671 | 457.3491 | 305.534 | 348.9157 | 21.4588 | 425.1406 | 228.6746
1.7671 | 457.3491 | 305.534 | 348.9157 | 21.4588 | 425.1406 | 228.6746
1.7671 | 457.3491 | 305.534 | 348.9157 | 21.4588 | 425.1406 | 228.6746
1.7671 | 457.3491 | 305.534 | 348.9157 | 21.4588 | 425.1406 | 228.6746
1.7671 | 456.7742 | 305.453 | 348.8051 | 21.4262 | 424.9341 | 228.3871
1.7686 | 457.0417 | 305.534 | 348.8132 | 21.4232 | 424.9869 | 228.5209
1.7686 | 457.0417 | 305.534 | 348.8132 | 21.4232 | 424.9869 | 228.5209
1.7702 | 457.3339 | 305.534 | 348.9106 | 21.4207 | 425.1329 | 228.6669
1.7702 | 457.0339 | 305.534 | 348.8106 | 21.4038 | 424.983 | 228.517
1.7717 | 457.3265 | 305.616 | 348.8262 | 21.4022 | 425.0472 | 228.6632
1.7732 | 457.319 | 305.616 | 348.8237 | 21.3837 | 425.0435 | 228.6595
1.7732 | 457.8689 | 305.697 | 348.926 | 21.4147 | 425.2375 | 228.9345
1.7747 | 457.5865 | 305.778 | 348.7508 | 21.3807 | 425.0153 | 228.7933
1.7747 | 457.3116 | 305.86 | 348.5772 | 21.3652 | 424.7958 | 228.6558
1.7747 | 457.5865 | 305.86 | 348.6688 | 21.3807 | 424.9333 | 228.7933
1.7762 | 457.5791 | 305.941 | 348.5854 | 21.3623 | 424.8485 | 228.7895
1.7777 | 457.8466 | 305.941 | 348.6745 | 21.3593 | 424.9823 | 228.9233
1.7777 | 458.1465 | 305.941 | 348.7745 | 21.3762 | 425.1323 | 229.0733
1.7792 | 458.1391 | 305.941 | 348.772 | 21.3578 | 425.1285 | 229.0695
1.7792 | 458.689 | 306.022 | 348.8743 | 21.3887 | 425.3225 | 229.3445
1.7807 | 458.6815 | 306.022 | 348.8718 | 21.3703 | 425.3188 | 229.3408
1.7807 | 458.6815 | 306.022 | 348.8718 | 21.3703 | 425.3188 | 229.3408
1.7822 | 458.6737 | 306.022 | 348.8692 | 21.351 | 425.3148 | 229.3368
1.7822 | 458.9736 | 306.022 | 348.9692 | 21.3678 | 425.4648 | 229.4868
1.7837 | 458.6662 | 306.104 | 348.7847 | 21.3326 | 425.2291 | 229.3331
1.7837 | 458.6662 | 306.104 | 348.7847 | 21.3326 | 425.2291 | 229.3331
1.7852 | 458.9587 | 306.104 | 348.8822 | 21.3311 | 425.3753 | 229.4793
1.7852 | 458.9587 | 306.104 | 348.8822 | 21.3311 | 425.3753 | 229.4793
1.7867 | 458.9512 | 306.104 | 348.8797 | 21.3128 | 425.3716 | 229.4756
1.7867 | 458.9512 | 306.104 | 348.8797 | 21.3128 | 425.3716 | 229.4756
1.7882 | 459.2187 | 306.185 | 348.8879 | 21.3099 | 425.4243 | 229.6093
1.7897 | 459.2112 | 306.185 | 348.8854 | 21.2917 | 425.4206 | 229.6056
1.7897 | 459.2112 | 306.185 | 348.8854 | 21.2917 | 425.4206 | 229.6056
1.7912 | 459.2038 | 306.185 | 348.8829 | 21.2734 | 425.4169 | 229.6019
1.7912 | 459.2038 | 306.266 | 348.8019 | 21.2734 | 425.3359 | 229.6019
1.7928 | 459.4708 | 306.266 | 348.8909 | 21.2697 | 425.4694 | 229.7354
1.7928 | 459.7457 | 306.266 | 348.9826 | 21.285 | 425.6069 | 229.8729
1.7943 | 459.7382 | 306.266 | 348.9801 | 21.2668 | 425.6031 | 229.8691
1.7943 | 459.7382 | 306.266 | 348.9801 | 21.2668 | 425.6031 | 229.8691
1.7943 | 459.7382 | 306.266 | 348.9801 | 21.2668 | 425.6031 | 229.8691
1.7958 | 459.7308 | 306.348 | 348.8956 | 21.2487 | 425.5174 | 229.8654
1.7973 | 459.7233 | 306.348 | 348.8931 | 21.2305 | 425.5136 | 229.8616
1.7973 | 460.0232 | 306.348 | 348.9931 | 21.2472 | 425.6636 | 230.0116
1.7973 | 459.7233 | 306.429 | 348.8121 | 21.2305 | 425.4326 | 229.8616
1.7988 | 460.0157 | 306.429 | 348.9096 | 21.2291 | 425.5788 | 230.0078
1.8003 | 459.7083 | 306.429 | 348.8071 | 21.1944 | 425.4252 | 229.8542
1.8003 | 460.0082 | 306.429 | 348.9071 | 21.211 | 425.5751 | 230.0041
1.8003 | 459.7083 | 306.51 | 348.7261 | 21.1944 | 425.3442 | 229.8542
1.8018 | 460.2756 | 306.51 | 348.9152 | 21.2082 | 425.6278 | 230.1378
1.8033 | 460.2681 | 306.51 | 348.9127 | 21.1902 | 425.6241 | 230.1341
1.8033 | 460.2681 | 306.51 | 348.9127 | 21.1902 | 425.6241 | 230.1341
1.8049 | 460.2603 | 306.51 | 348.9101 | 21.1713 | 425.6201 | 230.1301
1.8049 | 460.5351 | 306.51 | 349.0017 | 21.1865 | 425.7576 | 230.2676
1.8063 | 460.5277 | 306.592 | 348.9172 | 21.1686 | 425.6718 | 230.2638
1.8063 | 460.5277 | 306.592 | 348.9172 | 21.1686 | 425.6718 | 230.2638
1.8078 | 460.2453 | 306.51 | 349.9051 | 21.1354 | 426.6127 | 230.1227
1.8078 | 459.9704 | 306.51 | 348.8135 | 21.1202 | 425.4752 | 229.9852
1.8093 | 460.2378 | 306.592 | 348.8206 | 21.1175 | 425.5269 | 230.1189
1.8093 | 460.5127 | 306.592 | 348.9122 | 21.1327 | 425.6643 | 230.2563
1.8108 | 460.5052 | 306.592 | 348.9097 | 21.1148 | 425.6606 | 230.2526
1.8108 | 460.5052 | 306.592 | 349.9097 | 21.1148 | 426.6606 | 230.2526
1.8123 | 460.7975 | 306.673 | 348.9262 | 21.1135 | 425.7258 | 230.3988
1.8123 | 460.7975 | 306.673 | 348.9262 | 21.1135 | 425.7258 | 230.3988
1.8138 | 460.79 | 306.673 | 348.9237 | 21.0956 | 425.722 | 230.395
1.8138 | 460.79 | 306.673 | 348.9237 | 21.0956 | 425.722 | 230.395
1.8154 | 460.7822 | 306.673 | 348.9211 | 21.0769 | 425.7181 | 230.3911
1.8154 | 460.7822 | 306.673 | 348.9211 | 21.0769 | 425.7181 | 230.3911
1.8169 | 460.7747 | 306.673 | 348.9186 | 21.0591 | 425.7143 | 230.3873
1.8169 | 461.0495 | 306.754 | 348.9292 | 21.0743 | 425.7708 | 230.5248
1.8169 | 461.0495 | 306.754 | 348.9292 | 21.0743 | 425.7708 | 230.5248
1.8184 | 461.042 | 306.754 | 348.9267 | 21.0565 | 425.767 | 230.521
1.8199 | 461.3094 | 306.754 | 349.0158 | 21.0538 | 425.9007 | 230.6547
1.8199 | 461.0345 | 306.754 | 348.9242 | 21.0387 | 425.7633 | 230.5173
1.8214 | 461.027 | 306.754 | 348.9217 | 21.021 | 425.7595 | 230.5135
1.8229 | 461.2944 | 306.754 | 349.0108 | 21.0184 | 425.8932 | 230.6472
1.8229 | 461.2944 | 306.836 | 348.9288 | 21.0184 | 425.8112 | 230.6472
1.8244 | 461.2869 | 306.754 | 350.0083 | 21.0008 | 426.8894 | 230.6434
1.8244 | 461.5617 | 306.836 | 349.0179 | 21.0158 | 425.9448 | 230.7808
1.8244 | 461.2869 | 306.836 | 349.9263 | 21.0008 | 426.8074 | 230.6434
1.8259 | 461.5542 | 306.836 | 349.0154 | 20.9982 | 425.9411 | 230.7771
1.8259 | 461.2794 | 306.836 | 348.9238 | 20.9831 | 425.8037 | 230.6397
1.829 | 461.5388 | 306.836 | 349.0103 | 20.9621 | 425.9334 | 230.7694
1.8275 | 461.5463 | 306.836 | 349.0128 | 20.9797 | 425.9371 | 230.7731
1.829 | 461.8386 | 306.836 | 349.1102 | 20.9785 | 426.0833 | 230.9193
1.8305 | 461.8311 | 306.917 | 349.0267 | 20.9609 | 425.9985 | 230.9155
1.8305 | 461.8311 | 306.917 | 349.0267 | 20.9609 | 425.9985 | 230.9155
1.832 | 462.0983 | 306.917 | 349.1158 | 20.9583 | 426.1322 | 231.0492
1.832 | 462.0983 | 306.917 | 349.1158 | 20.9583 | 426.1322 | 231.0492
1.8335 | 462.0908 | 306.998 | 350.0323 | 20.9408 | 427.0474 | 231.0454
1.835 | 462.3581 | 306.998 | 349.1214 | 20.9383 | 426.181 | 231.179
1.835 | 462.3581 | 306.998 | 349.1214 | 20.9383 | 426.181 | 231.179
1.8365 | 462.3506 | 306.998 | 349.1189 | 20.9208 | 426.1773 | 231.1753
1.8365 | 462.3506 | 306.998 | 349.1189 | 20.9208 | 426.1773 | 231.1753
1.838 | 462.3427 | 307.079 | 349.0352 | 20.9025 | 426.0923 | 231.1713
1.838 | 462.3427 | 307.079 | 349.0352 | 20.9025 | 426.0923 | 231.1713
1.8395 | 462.0604 | 306.998 | 349.0221 | 20.8701 | 426.0322 | 231.0302
1.8395 | 462.3352 | 307.079 | 349.0327 | 20.885 | 426.0886 | 231.1676
1.841 | 462.3276 | 307.079 | 349.0302 | 20.8676 | 426.0848 | 231.1638
1.841 | 462.6274 | 307.079 | 349.1301 | 20.8839 | 426.2347 | 231.3137
1.8425 | 462.6199 | 307.079 | 350.1276 | 20.8665 | 427.2309 | 231.3099
1.844 | 462.6123 | 307.079 | 349.1251 | 20.8492 | 426.2272 | 231.3062
1.844 | 462.6123 | 307.079 | 349.1251 | 20.8492 | 426.2272 | 231.3062
1.844 | 462.8871 | 307.079 | 349.2167 | 20.8641 | 426.3646 | 231.4436
1.847 | 462.8721 | 307.079 | 349.2117 | 20.8294 | 426.357 | 231.436
1.847 | 462.8721 | 307.079 | 349.2117 | 20.8294 | 426.357 | 231.436
1.847 | 462.8721 | 307.079 | 349.2117 | 20.8294 | 426.357 | 231.436
1.8485 | 463.1393 | 307.079 | 349.3008 | 20.827 | 426.4906 | 231.5696
1.8501 | 462.8566 | 307.079 | 350.2065 | 20.794 | 427.3493 | 231.4283
1.8501 | 463.1314 | 307.161 | 349.2161 | 20.8089 | 426.4047 | 231.5657
1.8516 | 463.1238 | 307.161 | 349.2136 | 20.7916 | 426.4009 | 231.5619
1.8516 | 463.1238 | 307.161 | 349.2136 | 20.7916 | 426.4009 | 231.5619
1.8531 | 463.391 | 307.161 | 349.3027 | 20.7892 | 426.5345 | 231.6955
1.8531 | 463.1163 | 307.161 | 349.2111 | 20.7744 | 426.3972 | 231.5582
1.8546 | 463.3835 | 307.161 | 349.3002 | 20.7721 | 426.5308 | 231.6918
1.8561 | 463.376 | 307.161 | 349.2977 | 20.7549 | 426.527 | 231.688
1.8576 | 463.3684 | 307.161 | 349.2951 | 20.7377 | 426.5232 | 231.6842
1.8576 | 463.9429 | 307.323 | 349.3246 | 20.7687 | 426.6484 | 231.9714
1.8591 | 463.9353 | 307.323 | 349.3221 | 20.7515 | 426.6447 | 231.9677
1.8591 | 463.9353 | 307.323 | 349.3221 | 20.7515 | 426.6447 | 231.9677
1.8606 | 463.9274 | 307.323 | 349.3195 | 20.7336 | 426.6407 | 231.9637
1.8606 | 463.9274 | 307.323 | 349.3195 | 20.7336 | 426.6407 | 231.9637
1.8621 | 463.9198 | 307.405 | 349.2349 | 20.7165 | 426.5549 | 231.9599
1.8636 | 464.187 | 307.405 | 349.324 | 20.7142 | 426.6885 | 232.0935
1.8636 | 463.9123 | 307.405 | 349.2324 | 20.6994 | 426.5512 | 231.9562
1.8651 | 464.4791 | 307.405 | 349.4214 | 20.7132 | 426.8346 | 232.2396
1.8651 | 464.1795 | 307.486 | 349.2405 | 20.6971 | 426.6037 | 232.0897
1.8666 | 464.4716 | 307.486 | 349.3379 | 20.6962 | 426.7498 | 232.2358
1.8681 | 464.7387 | 307.486 | 349.4269 | 20.6939 | 426.8834 | 232.3694
1.8681 | 464.464 | 307.486 | 349.3353 | 20.6792 | 426.746 | 232.232
1.8696 | 464.7312 | 307.486 | 349.4244 | 20.6769 | 426.8796 | 232.3656
1.8696 | 464.7312 | 307.486 | 350.4244 | 20.6769 | 427.8796 | 232.3656
1.8711 | 464.7236 | 307.486 | 349.4219 | 20.6599 | 426.8758 | 232.3618
1.8727 | 464.9904 | 307.567 | 349.4298 | 20.6568 | 426.9282 | 232.4952
1.8727 | 465.29 | 307.486 | 349.6107 | 20.6728 | 427.159 | 232.645
1.8742 | 464.9828 | 307.567 | 349.4273 | 20.6399 | 426.9244 | 232.4914
1.8742 | 464.9828 | 307.567 | 350.4273 | 20.6399 | 427.9244 | 232.4914
1.8757 | 464.7006 | 307.567 | 349.3332 | 20.6084 | 426.7833 | 232.3503
1.8772 | 465.2673 | 307.567 | 349.5221 | 20.6221 | 427.0667 | 232.6337
1.8772 | 465.2673 | 307.567 | 349.5221 | 20.6221 | 427.0667 | 232.6337
1.8787 | 464.9601 | 307.567 | 349.4197 | 20.5893 | 426.9131 | 232.4801
1.8787 | 465.2597 | 307.567 | 349.5196 | 20.6053 | 427.0629 | 232.6299
1.8802 | 465.2522 | 307.567 | 349.5171 | 20.5885 | 427.0591 | 232.6261
1.8802 | 465.5268 | 307.567 | 349.6086 | 20.6031 | 427.1964 | 232.7634
1.8817 | 465.5193 | 307.649 | 349.5241 | 20.5863 | 427.1106 | 232.7596
1.8833 | 465.5113 | 307.649 | 349.5214 | 20.5687 | 427.1067 | 232.7557
1.8833 | 465.5113 | 307.649 | 349.5214 | 20.5687 | 427.1067 | 232.7557
1.8848 | 465.5037 | 307.649 | 349.5189 | 20.5519 | 427.1029 | 232.7519
1.8848 | 466.053 | 307.649 | 349.702 | 20.5811 | 427.3775 | 233.0265
1.8863 | 465.7708 | 307.73 | 349.5269 | 20.5498 | 427.1554 | 232.8854
1.8878 | 465.7632 | 307.73 | 349.5244 | 20.5331 | 427.1516 | 232.8816
1.8878 | 466.0379 | 307.73 | 349.616 | 20.5476 | 427.2889 | 233.0189
1.8893 | 465.7557 | 307.73 | 349.5219 | 20.5164 | 427.1478 | 232.8778
1.8893 | 466.0303 | 307.73 | 349.6134 | 20.5309 | 427.2852 | 233.0152
1.8908 | 466.0227 | 307.73 | 349.6109 | 20.5142 | 427.2814 | 233.0114
1.8908 | 466.0227 | 307.73 | 349.6109 | 20.5142 | 427.2814 | 233.0114
1.8922 | 466.0151 | 307.811 | 349.5274 | 20.4976 | 427.1966 | 233.0076
1.8937 | 466.3072 | 307.811 | 349.6247 | 20.4968 | 427.3426 | 233.1536
1.8937 | 466.3072 | 307.811 | 349.6247 | 20.4968 | 427.3426 | 233.1536
1.8953 | 466.2992 | 307.811 | 349.6221 | 20.4794 | 427.3386 | 233.1496
1.8968 | 466.5662 | 307.811 | 349.7111 | 20.4773 | 427.4721 | 233.2831
1.8968 | 466.2916 | 307.811 | 349.6195 | 20.4628 | 427.3348 | 233.1458
1.8983 | 466.5586 | 307.811 | 349.7085 | 20.4607 | 427.4683 | 233.2793
1.8983 | 466.284 | 307.811 | 349.617 | 20.4463 | 427.331 | 233.142
1.9013 | 466.5435 | 307.893 | 349.6215 | 20.4277 | 427.3787 | 233.2717
1.9028 | 466.5359 | 307.893 | 349.619 | 20.4112 | 427.3749 | 233.2679
1.9028 | 466.5359 | 307.893 | 349.619 | 20.4112 | 427.3749 | 233.2679
1.9043 | 466.5283 | 307.893 | 349.6164 | 20.3948 | 427.3711 | 233.2641
1.9059 | 466.5203 | 307.893 | 350.6138 | 20.3775 | 428.3672 | 233.2602
1.9059 | 466.7949 | 307.974 | 349.6243 | 20.3919 | 427.4235 | 233.3975
1.9074 | 467.0869 | 307.974 | 349.7216 | 20.3912 | 427.5694 | 233.5434
1.9074 | 467.0869 | 307.974 | 349.7216 | 20.3912 | 427.5694 | 233.5434
1.9089 | 467.0793 | 307.974 | 349.7191 | 20.3748 | 427.5656 | 233.5396
1.9089 | 467.0793 | 307.974 | 349.7191 | 20.3748 | 427.5656 | 233.5396
1.9104 | 467.0717 | 308.055 | 349.6356 | 20.3585 | 427.4808 | 233.5358
1.9104 | 467.0717 | 308.055 | 349.6356 | 20.3585 | 427.4808 | 233.5358
1.9119 | 467.3386 | 308.055 | 349.7245 | 20.3565 | 427.6143 | 233.6693
1.9134 | 467.331 | 308.055 | 349.722 | 20.3401 | 427.6105 | 233.6655
1.9134 | 467.0565 | 308.055 | 349.6305 | 20.3258 | 427.4732 | 233.5282
1.9149 | 467.598 | 308.055 | 349.811 | 20.3382 | 427.744 | 233.799
1.9149 | 467.3234 | 308.055 | 349.7195 | 20.3238 | 427.6067 | 233.6617
1.9164 | 467.5904 | 308.055 | 349.8085 | 20.3219 | 427.7402 | 233.7952
1.9164 | 467.5904 | 308.137 | 349.7265 | 20.3219 | 427.6582 | 233.7952
1.9179 | 467.5824 | 308.055 | 349.8058 | 20.3048 | 427.7362 | 233.7912
1.9179 | 467.5824 | 308.055 | 349.8058 | 20.3048 | 427.7362 | 233.7912
1.9194 | 467.8494 | 308.137 | 349.8128 | 20.3029 | 427.7877 | 233.9247
1.9209 | 467.5672 | 308.137 | 349.7187 | 20.2723 | 427.6466 | 233.7836
1.9209 | 467.8418 | 308.137 | 349.8103 | 20.2866 | 427.7839 | 233.9209
1.9224 | 467.8341 | 308.137 | 349.8077 | 20.2704 | 427.7801 | 233.9171
1.9224 | 467.8341 | 308.137 | 349.8077 | 20.2704 | 427.7801 | 233.9171
1.9239 | 468.126 | 308.218 | 350.824 | 20.2698 | 428.845 | 234.063
1.9254 | 468.1184 | 308.137 | 349.9025 | 20.2537 | 427.9222 | 234.0592
1.9254 | 468.1184 | 308.137 | 349.9025 | 20.2537 | 427.9222 | 234.0592
1.9269 | 468.1108 | 308.137 | 349.8999 | 20.2375 | 427.9184 | 234.0554
1.9269 | 468.1108 | 308.137 | 349.8999 | 20.2375 | 427.9184 | 234.0554
1.9285 | 468.3773 | 308.137 | 350.9888 | 20.2348 | 429.0517 | 234.1887
1.9285 | 468.1028 | 308.137 | 349.8973 | 20.2206 | 427.9144 | 234.0514
1.93 | 468.6442 | 308.137 | 350.0777 | 20.233 | 428.1851 | 234.3221
1.93 | 468.6442 | 308.137 | 350.0777 | 20.233 | 428.1851 | 234.3221
1.9315 | 468.6366 | 308.218 | 349.9942 | 20.2169 | 428.1003 | 234.3183
1.9315 | 468.6366 | 308.218 | 349.9942 | 20.2169 | 428.1003 | 234.3183
1.933 | 468.629 | 308.218 | 349.9917 | 20.2008 | 428.0965 | 234.3145
1.9345 | 468.6214 | 308.218 | 349.9891 | 20.1848 | 428.0927 | 234.3107
1.9345 | 468.6214 | 308.218 | 349.9891 | 20.1848 | 428.0927 | 234.3107
1.936 | 468.6138 | 308.218 | 349.9866 | 20.1688 | 428.0889 | 234.3069
1.936 | 469.1877 | 308.218 | 350.1779 | 20.1984 | 428.3759 | 234.5939
1.9375 | 469.1801 | 308.218 | 350.1754 | 20.1824 | 428.372 | 234.59
1.9375 | 469.1801 | 308.218 | 350.1754 | 20.1824 | 428.372 | 234.59
1.939 | 469.1725 | 308.218 | 350.1728 | 20.1664 | 428.3682 | 234.5862
1.939 | 469.1725 | 308.218 | 350.1728 | 20.1664 | 428.3682 | 234.5862
1.9406 | 469.4389 | 308.299 | 350.1806 | 20.1638 | 428.4205 | 234.7195
1.9406 | 469.1644 | 308.299 | 350.0891 | 20.1497 | 428.2832 | 234.5822
1.9421 | 469.4313 | 308.299 | 350.1781 | 20.1479 | 428.4167 | 234.7157
1.9421 | 469.4313 | 308.299 | 350.1781 | 20.1479 | 428.4167 | 234.7157
1.9435 | 469.7231 | 308.299 | 350.2754 | 20.1474 | 428.5626 | 234.8616
1.945 | 469.7155 | 308.299 | 350.2728 | 20.1315 | 428.5587 | 234.8577
1.945 | 469.7155 | 308.299 | 350.2728 | 20.1315 | 428.5587 | 234.8577
1.9465 | 469.7078 | 308.299 | 350.2703 | 20.1156 | 428.5549 | 234.8539
1.9465 | 469.4084 | 308.299 | 350.1705 | 20.1002 | 428.4052 | 234.7042
1.948 | 469.4008 | 308.381 | 350.0859 | 20.0843 | 428.3194 | 234.7004
1.948 | 469.9747 | 308.381 | 350.2772 | 20.1138 | 428.6063 | 234.9873
1.9495 | 469.3931 | 308.381 | 350.0834 | 20.0685 | 428.3156 | 234.6966
1.9495 | 469.6925 | 308.381 | 350.1832 | 20.0839 | 428.4653 | 234.8463
1.9511 | 469.6845 | 308.381 | 351.1805 | 20.0673 | 429.4613 | 234.8423
1.9526 | 469.9513 | 308.381 | 350.2694 | 20.0655 | 428.5947 | 234.9757
1.9526 | 469.9513 | 308.381 | 350.2694 | 20.0655 | 428.5947 | 234.9757
1.9526 | 470.2258 | 308.381 | 350.3609 | 20.0796 | 428.7319 | 235.1129
1.9541 | 470.2182 | 308.381 | 350.3584 | 20.0638 | 428.7281 | 235.1091
1.9541 | 470.2182 | 308.462 | 350.2774 | 20.0638 | 428.6471 | 235.1091
1.9556 | 470.2105 | 308.462 | 350.2748 | 20.0481 | 428.6433 | 235.1053
1.9571 | 470.7767 | 308.462 | 350.4636 | 20.0617 | 428.9263 | 235.3883
1.9571 | 470.4773 | 308.462 | 350.3638 | 20.0464 | 428.7767 | 235.2387
1.9586 | 470.4696 | 308.462 | 350.3612 | 20.0306 | 428.7728 | 235.2348
1.9586 | 470.4696 | 308.462 | 350.3612 | 20.0306 | 428.7728 | 235.2348
1.9601 | 470.1876 | 308.462 | 350.2672 | 20.0009 | 428.6318 | 235.0938
1.9601 | 470.7614 | 308.462 | 350.4585 | 20.0302 | 428.9187 | 235.3807
1.9616 | 470.7537 | 308.462 | 350.4559 | 20.0145 | 428.9149 | 235.3769
1.9616 | 470.7537 | 308.543 | 350.3749 | 20.0145 | 428.8339 | 235.3769
1.9632 | 471.0201 | 308.462 | 350.5447 | 20.0121 | 429.0481 | 235.5101
1.9647 | 471.0125 | 308.543 | 350.4612 | 19.9964 | 428.9632 | 235.5062
1.9647 | 470.738 | 308.543 | 350.3697 | 19.9824 | 428.826 | 235.369
1.9662 | 471.0048 | 308.543 | 350.4586 | 19.9808 | 428.9594 | 235.5024
1.9662 | 471.2792 | 308.543 | 350.5501 | 19.9948 | 429.0966 | 235.6396
1.9677 | 471.2715 | 308.543 | 350.5475 | 19.9791 | 429.0928 | 235.6358
1.9677 | 471.2715 | 308.625 | 350.4655 | 19.9791 | 429.0108 | 235.6358
1.9677 | 471.2715 | 308.625 | 350.4655 | 19.9791 | 429.0108 | 235.6358
1.9692 | 471.2639 | 308.625 | 350.463 | 19.9636 | 429.0069 | 235.6319
1.9692 | 471.2639 | 308.625 | 350.463 | 19.9636 | 429.0069 | 235.6319
1.9707 | 471.5556 | 308.625 | 350.5602 | 19.9632 | 429.1528 | 235.7778
1.9722 | 471.5479 | 308.625 | 350.5576 | 19.9476 | 429.149 | 235.774
1.9722 | 471.5479 | 308.625 | 350.5576 | 19.9476 | 429.149 | 235.774
1.9737 | 471.8142 | 308.625 | 350.6464 | 19.9452 | 429.2821 | 235.9071
1.9737 | 471.5398 | 308.625 | 350.555 | 19.9313 | 429.1449 | 235.7699
1.9752 | 471.8066 | 308.625 | 350.6439 | 19.9297 | 429.2783 | 235.9033
1.9752 | 471.8066 | 308.625 | 350.6439 | 19.9297 | 429.2783 | 235.9033
1.9767 | 471.7989 | 308.625 | 350.6413 | 19.9142 | 429.2745 | 235.8995
1.9782 | 472.0656 | 308.625 | 350.7302 | 19.9126 | 429.4078 | 236.0328
1.9782 | 471.7912 | 308.625 | 350.6387 | 19.8988 | 429.2706 | 235.8956
1.9797 | 472.0579 | 308.706 | 350.6466 | 19.8972 | 429.323 | 236.029
1.9797 | 472.0579 | 308.706 | 350.6466 | 19.8972 | 429.323 | 236.029
1.9812 | 472.0503 | 308.625 | 350.7251 | 19.8818 | 429.4001 | 236.0251
1.9812 | 471.7759 | 308.625 | 350.6336 | 19.8679 | 429.2629 | 235.8879
1.9827 | 471.7682 | 308.706 | 350.5501 | 19.8525 | 429.1781 | 235.8841
1.9842 | 472.0349 | 308.706 | 350.639 | 19.851 | 429.3115 | 236.0175
1.9842 | 471.7605 | 308.625 | 350.6285 | 19.8371 | 429.2553 | 235.8803
1.9858 | 472.3012 | 308.706 | 350.7277 | 19.8487 | 429.4446 | 236.1506
1.9858 | 471.7525 | 308.706 | 350.5448 | 19.821 | 429.1702 | 235.8762
1.9873 | 472.2935 | 308.706 | 350.7252 | 19.8333 | 429.4408 | 236.1468
1.9873 | 472.2935 | 308.706 | 350.7252 | 19.8333 | 429.4408 | 236.1468
1.9888 | 472.2858 | 308.706 | 350.7226 | 19.818 | 429.4369 | 236.1429
1.9888 | 472.2858 | 308.706 | 350.7226 | 19.818 | 429.4369 | 236.1429
1.9903 | 472.5775 | 308.787 | 350.7388 | 19.8177 | 429.5017 | 236.2887
1.9918 | 472.8441 | 308.706 | 350.9087 | 19.8162 | 429.7161 | 236.4221
1.9933 | 472.8364 | 308.706 | 350.9061 | 19.8009 | 429.7122 | 236.4182
1.9933 | 472.5621 | 308.706 | 350.8147 | 19.7872 | 429.575 | 236.281
1.9933 | 472.5621 | 308.706 | 350.8147 | 19.7872 | 429.575 | 236.281
1.9948 | 472.8287 | 308.706 | 350.9036 | 19.7857 | 429.7084 | 236.4144
1.9963 | 472.5463 | 308.706 | 350.8094 | 19.7559 | 429.5672 | 236.2732
1.9963 | 472.8207 | 308.706 | 350.9009 | 19.7697 | 429.7043 | 236.4103
1.9978 | 472.813 | 308.625 | 350.9793 | 19.7545 | 429.7815 | 236.4065
1.9978 | 472.813 | 308.706 | 350.8983 | 19.7545 | 429.7005 | 236.4065
1.9993 | 473.0796 | 308.706 | 350.9872 | 19.753 | 429.8338 | 236.5398
2.0008 | 473.0719 | 308.706 | 350.9846 | 19.7378 | 429.83 | 236.536
2.0008 | 473.0719 | 308.625 | 351.0656 | 19.7378 | 429.911 | 236.536
2.0023 | 473.3635 | 308.706 | 351.0818 | 19.7376 | 429.9757 | 236.6817
2.0023 | 473.0642 | 308.625 | 351.0631 | 19.7227 | 429.9071 | 236.5321
2.0038 | 473.3558 | 308.706 | 351.0793 | 19.7225 | 429.9719 | 236.6779
2.0053 | 473.3481 | 308.706 | 351.0767 | 19.7074 | 429.968 | 236.674
2.0068 | 473.3404 | 308.625 | 351.1551 | 19.6923 | 430.0452 | 236.6702
2.0068 | 473.3404 | 308.625 | 351.1551 | 19.6923 | 430.0452 | 236.6702
2.0068 | 473.3404 | 308.625 | 351.1551 | 19.6923 | 430.0452 | 236.6702
2.0084 | 473.6066 | 308.625 | 351.2439 | 19.6901 | 430.1783 | 236.8033
2.0099 | 473.3246 | 308.625 | 351.1499 | 19.6614 | 430.0373 | 236.6623
2.0099 | 473.5989 | 308.625 | 351.2413 | 19.6751 | 430.1744 | 236.7994
2.0099 | 473.5989 | 308.625 | 351.2413 | 19.6751 | 430.1744 | 236.7994
2.0114 | 474.1647 | 308.625 | 351.4299 | 19.6886 | 430.4574 | 237.0824
2.0114 | 474.1647 | 308.625 | 351.4299 | 19.6886 | 430.4574 | 237.0824
2.0129 | 474.157 | 308.625 | 351.4273 | 19.6735 | 430.4535 | 237.0785
2.0144 | 474.1493 | 308.625 | 351.4248 | 19.6585 | 430.4496 | 237.0746
2.0144 | 474.1493 | 308.625 | 351.4248 | 19.6585 | 430.4496 | 237.0746
2.0159 | 474.1416 | 308.706 | 351.3412 | 19.6435 | 430.3648 | 237.0708
2.0174 | 474.4081 | 308.625 | 351.511 | 19.6421 | 430.5791 | 237.2041
2.0174 | 474.1339 | 308.625 | 351.4196 | 19.6286 | 430.4419 | 237.0669
2.019 | 474.4 | 308.706 | 351.4273 | 19.6264 | 430.494 | 237.2
2.019 | 474.1258 | 308.706 | 351.3359 | 19.6129 | 430.3569 | 237.0629
2.0205 | 474.3923 | 308.787 | 351.3438 | 19.6115 | 430.4092 | 237.1962
2.022 | 474.1103 | 308.787 | 351.2498 | 19.583 | 430.2682 | 237.0552
2.022 | 474.1103 | 308.787 | 351.2498 | 19.583 | 430.2682 | 237.0552
2.0235 | 474.6511 | 308.787 | 351.43 | 19.5953 | 430.5386 | 237.3256
2.0235 | 474.1026 | 308.787 | 351.2472 | 19.5682 | 430.2643 | 237.0513
2.025 | 474.6434 | 308.869 | 351.3455 | 19.5804 | 430.4527 | 237.3217
2.025 | 474.6434 | 308.869 | 351.3455 | 19.5804 | 430.4527 | 237.3217
2.0265 | 474.9099 | 308.869 | 351.4343 | 19.5791 | 430.586 | 237.455
2.0265 | 474.9099 | 308.95 | 351.3533 | 19.5791 | 430.505 | 237.455
2.0279 | 474.628 | 308.95 | 351.2593 | 19.5507 | 430.364 | 237.314
2.0294 | 475.1937 | 308.95 | 351.4479 | 19.5642 | 430.6468 | 237.5968
2.0294 | 475.1937 | 308.95 | 351.4479 | 19.5642 | 430.6468 | 237.5968
2.031 | 475.1855 | 308.95 | 351.4452 | 19.5486 | 430.6428 | 237.5928
2.031 | 475.1855 | 308.95 | 351.4452 | 19.5486 | 430.6428 | 237.5928
2.0325 | 475.1778 | 308.95 | 351.4426 | 19.5338 | 430.6389 | 237.5889
2.0325 | 475.1778 | 308.95 | 351.4426 | 19.5338 | 430.6389 | 237.5889
2.034 | 475.4443 | 308.95 | 351.5314 | 19.5325 | 430.7722 | 237.7222
2.037 | 475.1546 | 309.031 | 351.3539 | 19.4896 | 430.5463 | 237.5773
2.037 | 475.4289 | 308.95 | 351.5263 | 19.5031 | 430.7644 | 237.7144
2.0385 | 475.4211 | 309.031 | 351.4427 | 19.4883 | 430.6796 | 237.7106
2.0385 | 475.6953 | 309.031 | 351.5341 | 19.5018 | 430.8167 | 237.8477
2.04 | 475.6876 | 309.031 | 351.5315 | 19.4871 | 430.8128 | 237.8438
2.0416 | 475.4053 | 309.031 | 351.4374 | 19.4583 | 430.6716 | 237.7026
2.0416 | 475.6795 | 309.113 | 351.4468 | 19.4717 | 430.7267 | 237.8397
2.0431 | 475.9709 | 309.113 | 351.544 | 19.4717 | 430.8724 | 237.9854
2.0431 | 475.6717 | 309.113 | 351.4442 | 19.457 | 430.7229 | 237.8359
2.0446 | 475.9631 | 309.113 | 351.5414 | 19.457 | 430.8686 | 237.9816
2.0446 | 476.2373 | 309.113 | 351.6328 | 19.4704 | 431.0057 | 238.1187
2.0461 | 475.6563 | 309.113 | 351.4391 | 19.4278 | 430.7151 | 237.8281
2.0461 | 475.6563 | 309.113 | 351.4391 | 19.4278 | 430.7151 | 237.8281
2.0476 | 475.3743 | 309.113 | 351.3451 | 19.3998 | 430.5742 | 237.6872
2.0491 | 475.3666 | 309.194 | 351.2615 | 19.3853 | 430.4893 | 237.6833
2.0491 | 475.6408 | 309.194 | 351.3529 | 19.3986 | 430.6264 | 237.8204
2.0491 | 475.6408 | 309.194 | 351.3529 | 19.3986 | 430.6264 | 237.8204
2.0506 | 475.633 | 309.194 | 351.3503 | 19.3841 | 430.6225 | 237.8165
2.0521 | 475.6253 | 309.194 | 351.3478 | 19.3696 | 430.6187 | 237.8127
2.0521 | 475.9244 | 309.194 | 351.4475 | 19.3841 | 430.7682 | 237.9622
2.0536 | 475.6172 | 309.194 | 351.3451 | 19.3543 | 430.6146 | 237.8086
2.0536 | 475.9163 | 309.275 | 351.3638 | 19.3689 | 430.6831 | 237.9581
2.0551 | 475.6094 | 309.194 | 351.3425 | 19.3399 | 430.6107 | 237.8047
2.0566 | 476.175 | 309.275 | 351.45 | 19.3533 | 430.8125 | 238.0875
2.0566 | 475.9008 | 309.275 | 351.3586 | 19.3399 | 430.6754 | 237.9504
2.0566 | 475.9008 | 309.275 | 351.3586 | 19.3399 | 430.6754 | 237.9504
2.0581 | 476.1672 | 309.357 | 351.3654 | 19.3388 | 430.7266 | 238.0836
2.0596 | 476.1595 | 309.357 | 351.3628 | 19.3244 | 430.7227 | 238.0797
2.0596 | 476.1595 | 309.357 | 351.3628 | 19.3244 | 430.7227 | 238.0797
2.0611 | 476.4259 | 309.357 | 351.4516 | 19.3232 | 430.8559 | 238.2129
2.0611 | 476.4259 | 309.438 | 351.3706 | 19.3232 | 430.7749 | 238.2129
2.0626 | 476.144 | 309.438 | 351.2767 | 19.2955 | 430.634 | 238.072
2.0626 | 475.8698 | 309.438 | 351.1853 | 19.2823 | 430.4969 | 237.9349
2.0642 | 476.41 | 309.438 | 351.3653 | 19.2937 | 430.767 | 238.205
2.0642 | 475.8617 | 309.438 | 351.1826 | 19.2672 | 430.4928 | 237.9308
2.0657 | 476.6764 | 309.438 | 351.4541 | 19.2926 | 430.9002 | 238.3382
2.0672 | 476.9677 | 309.438 | 351.5512 | 19.2928 | 431.0458 | 238.4838
2.0672 | 476.6686 | 309.438 | 351.4515 | 19.2783 | 430.8963 | 238.3343
2.0687 | 476.6609 | 309.438 | 351.449 | 19.264 | 430.8924 | 238.3304
2.0687 | 476.6609 | 309.438 | 351.449 | 19.264 | 430.8924 | 238.3304
2.0702 | 476.9522 | 309.438 | 351.5461 | 19.2641 | 431.0381 | 238.4761
2.0717 | 476.9444 | 309.438 | 351.5435 | 19.2498 | 431.0342 | 238.4722
2.0717 | 476.9444 | 309.438 | 351.5435 | 19.2498 | 431.0342 | 238.4722
2.0717 | 476.9444 | 309.438 | 351.5435 | 19.2498 | 431.0342 | 238.4722
2.0732 | 476.9366 | 309.519 | 351.4599 | 19.2355 | 430.9493 | 238.4683
2.0732 | 477.2108 | 309.519 | 351.5513 | 19.2487 | 431.0864 | 238.6054
2.0747 | 477.203 | 309.519 | 351.5487 | 19.2345 | 431.0825 | 238.6015
2.0763 | 477.469 | 309.519 | 351.6373 | 19.2327 | 431.2155 | 238.7345
2.0763 | 477.1948 | 309.519 | 351.5459 | 19.2195 | 431.0784 | 238.5974
2.0763 | 477.469 | 309.519 | 351.6373 | 19.2327 | 431.2155 | 238.7345
2.0778 | 477.1871 | 309.519 | 351.5434 | 19.2053 | 431.0745 | 238.5935
2.0792 | 477.1793 | 309.519 | 351.5408 | 19.1911 | 431.0707 | 238.5897
2.0792 | 477.4534 | 309.519 | 351.6321 | 19.2042 | 431.2077 | 238.7267
2.0807 | 477.4457 | 309.6 | 351.5485 | 19.19 | 431.1228 | 238.7228
2.0807 | 477.7447 | 309.519 | 351.7292 | 19.2044 | 431.3533 | 238.8723
2.0822 | 477.7369 | 309.6 | 351.6456 | 19.1902 | 431.2684 | 238.8684
2.0822 | 477.7369 | 309.6 | 351.6456 | 19.1902 | 431.2684 | 238.8684
2.0837 | 478.0032 | 309.6 | 351.7344 | 19.1892 | 431.4016 | 239.0016
2.0852 | 477.7213 | 309.6 | 351.6404 | 19.1619 | 431.2607 | 238.8607
2.0852 | 478.2695 | 309.682 | 351.7412 | 19.1882 | 431.4528 | 239.1348
2.0868 | 477.9873 | 309.682 | 351.6471 | 19.1602 | 431.3116 | 238.9936
2.0868 | 477.9873 | 309.6 | 351.7291 | 19.1602 | 431.3936 | 238.9936
2.0883 | 478.2536 | 309.6 | 351.8179 | 19.1592 | 431.5268 | 239.1268
2.0883 | 478.2536 | 309.682 | 351.7359 | 19.1592 | 431.4448 | 239.1268
2.0898 | 478.5199 | 309.682 | 351.8246 | 19.1582 | 431.5779 | 239.2599
2.0913 | 478.238 | 309.682 | 351.7307 | 19.131 | 431.437 | 239.119
2.0913 | 478.238 | 309.682 | 351.7307 | 19.131 | 431.437 | 239.119
2.0928 | 478.5043 | 309.682 | 351.8194 | 19.1301 | 431.5701 | 239.2521
2.0943 | 478.2224 | 309.682 | 351.7255 | 19.1029 | 431.4292 | 239.1112
2.0943 | 478.4965 | 309.6 | 351.8988 | 19.116 | 431.6483 | 239.2483
2.0943 | 478.4965 | 309.682 | 351.8168 | 19.116 | 431.5663 | 239.2483
2.0958 | 478.7877 | 309.682 | 351.9139 | 19.1162 | 431.7118 | 239.3938
2.0973 | 478.4809 | 309.682 | 351.8116 | 19.088 | 431.5585 | 239.2405
2.0973 | 478.4809 | 309.682 | 351.8116 | 19.088 | 431.5585 | 239.2405
2.0989 | 478.7717 | 309.682 | 351.9086 | 19.0875 | 431.7039 | 239.3859
2.0989 | 479.3198 | 309.682 | 352.0913 | 19.1136 | 431.9779 | 239.6599
2.1004 | 479.312 | 309.682 | 352.0887 | 19.0996 | 431.974 | 239.656
2.1004 | 479.312 | 309.682 | 352.0887 | 19.0996 | 431.974 | 239.656
2.1019 | 479.3042 | 309.682 | 352.0861 | 19.0857 | 431.9701 | 239.6521
2.1019 | 478.4572 | 309.682 | 351.8037 | 19.0454 | 431.5466 | 239.2286
2.1034 | 479.2964 | 309.682 | 352.0835 | 19.0717 | 431.9662 | 239.6482
2.1049 | 479.2886 | 309.682 | 352.0809 | 19.0577 | 431.9623 | 239.6443
2.1049 | 479.2886 | 309.682 | 352.0809 | 19.0577 | 431.9623 | 239.6443
2.1064 | 479.2808 | 309.682 | 352.0783 | 19.0438 | 431.9584 | 239.6404
2.1064 | 479.5798 | 309.763 | 352.0969 | 19.058 | 432.0269 | 239.7899
2.1079 | 479.572 | 309.682 | 352.1753 | 19.0441 | 432.104 | 239.786
2.1079 | 479.846 | 309.763 | 352.1857 | 19.0571 | 432.16 | 239.923
2.1094 | 479.5638 | 309.763 | 352.0916 | 19.0295 | 432.0189 | 239.7819
2.1094 | 479.8378 | 309.763 | 352.1829 | 19.0425 | 432.1559 | 239.9189
2.1109 | 479.83 | 309.763 | 352.1803 | 19.0286 | 432.152 | 239.915
2.1109 | 479.556 | 309.844 | 352.008 | 19.0156 | 431.934 | 239.778
2.1124 | 479.8222 | 309.844 | 352.0967 | 19.0148 | 432.0671 | 239.9111
2.1139 | 479.8144 | 309.844 | 352.0941 | 19.0009 | 432.0632 | 239.9072
2.1139 | 480.0884 | 309.844 | 352.1855 | 19.0139 | 432.2002 | 240.0442
2.1154 | 480.0806 | 309.844 | 352.1829 | 19.0001 | 432.1963 | 240.0403
2.1154 | 480.0806 | 309.844 | 352.1829 | 19.0001 | 432.1963 | 240.0403
2.1169 | 480.0728 | 309.844 | 352.1803 | 18.9862 | 432.1924 | 240.0364
2.1169 | 480.0728 | 309.844 | 352.1803 | 18.9862 | 432.1924 | 240.0364
2.1184 | 480.3638 | 309.844 | 352.2773 | 18.9866 | 432.3379 | 240.1819
2.1199 | 480.356 | 309.763 | 352.3557 | 18.9728 | 432.415 | 240.178
2.1199 | 480.356 | 309.844 | 352.2747 | 18.9728 | 432.334 | 240.178
2.1215 | 480.3478 | 309.844 | 352.2719 | 18.9583 | 432.3299 | 240.1739
2.123 | 480.34 | 309.844 | 352.2693 | 18.9446 | 432.326 | 240.17
2.123 | 480.614 | 309.844 | 352.3607 | 18.9575 | 432.463 | 240.307
2.1245 | 480.6062 | 309.844 | 352.3581 | 18.9438 | 432.4591 | 240.3031
2.1245 | 480.6062 | 309.844 | 352.3581 | 18.9438 | 432.4591 | 240.3031
2.1245 | 480.6062 | 309.844 | 352.3581 | 18.9438 | 432.4591 | 240.3031
2.126 | 480.8723 | 309.844 | 352.4468 | 18.9429 | 432.5922 | 240.4362
2.1275 | 480.8645 | 309.844 | 352.4442 | 18.9292 | 432.5882 | 240.4322
2.1275 | 480.5905 | 309.844 | 352.3528 | 18.9163 | 432.4513 | 240.2953
2.129 | 480.8567 | 309.844 | 352.4416 | 18.9155 | 432.5843 | 240.4283
2.129 | 480.8567 | 309.844 | 352.4416 | 18.9155 | 432.5843 | 240.4283
2.1305 | 480.8488 | 309.844 | 352.4389 | 18.9019 | 432.5804 | 240.4244
2.132 | 481.1146 | 309.844 | 352.5275 | 18.9004 | 432.7133 | 240.5573
2.132 | 481.4134 | 309.844 | 352.6271 | 18.9144 | 432.8627 | 240.7067
2.1335 | 481.1068 | 309.844 | 352.5249 | 18.8868 | 432.7094 | 240.5534
2.1335 | 481.4056 | 309.844 | 352.6245 | 18.9008 | 432.8588 | 240.7028
2.135 | 481.3978 | 309.844 | 352.6219 | 18.8871 | 432.8549 | 240.6989
2.135 | 481.6717 | 309.844 | 352.7132 | 18.9 | 432.9919 | 240.8359
2.1365 | 481.3899 | 309.844 | 352.6193 | 18.8735 | 432.851 | 240.695
2.138 | 481.6561 | 309.844 | 352.708 | 18.8728 | 432.984 | 240.828
2.138 | 481.6561 | 309.844 | 352.708 | 18.8728 | 432.984 | 240.828
2.1395 | 481.6482 | 309.844 | 352.7054 | 18.8592 | 432.9801 | 240.8241
2.1395 | 481.9221 | 309.844 | 352.7967 | 18.872 | 433.1171 | 240.9611
2.1395 | 481.3743 | 309.926 | 352.5321 | 18.8464 | 432.7611 | 240.6871
2.141 | 481.6404 | 309.844 | 352.7028 | 18.8456 | 432.9762 | 240.8202
2.1425 | 481.9065 | 309.844 | 352.7915 | 18.8449 | 433.1092 | 240.9532
2.1441 | 481.6243 | 309.926 | 352.6154 | 18.8179 | 432.8862 | 240.8122
2.1441 | 481.8982 | 309.926 | 352.7067 | 18.8307 | 433.0231 | 240.9491
2.1456 | 481.8904 | 309.926 | 352.7041 | 18.8171 | 433.0192 | 240.9452
2.1471 | 482.1814 | 309.926 | 352.8011 | 18.8176 | 433.1647 | 241.0907
2.1456 | 481.8904 | 309.926 | 352.7041 | 18.8171 | 433.0192 | 240.9452
2.1486 | 481.8747 | 309.926 | 352.6989 | 18.7902 | 433.0114 | 240.9374
2.1486 | 482.1735 | 309.926 | 352.7985 | 18.8041 | 433.1608 | 241.0868
2.1501 | 482.4396 | 309.926 | 352.8872 | 18.8034 | 433.2938 | 241.2198
2.1501 | 482.1657 | 309.926 | 352.7959 | 18.7906 | 433.1568 | 241.0828
2.1501 | 482.1657 | 309.926 | 352.7959 | 18.7906 | 433.1568 | 241.0828
2.1516 | 482.4317 | 310.007 | 352.8036 | 18.7899 | 433.2089 | 241.2159
2.1516 | 482.1578 | 309.926 | 352.7933 | 18.7772 | 433.1529 | 241.0789
2.1531 | 482.15 | 309.926 | 352.7907 | 18.7637 | 433.149 | 241.075
2.1547 | 482.4156 | 310.007 | 352.7982 | 18.7624 | 433.2008 | 241.2078
2.1547 | 482.6895 | 310.007 | 352.8895 | 18.7751 | 433.3378 | 241.3448
2.1562 | 482.6817 | 310.007 | 352.8869 | 18.7617 | 433.3338 | 241.3408
2.1577 | 482.3999 | 310.007 | 352.793 | 18.7356 | 433.193 | 241.2
2.1577 | 482.3999 | 310.007 | 352.793 | 18.7356 | 433.193 | 241.2
2.1592 | 482.9398 | 310.007 | 352.9729 | 18.7476 | 433.4629 | 241.4699
2.1592 | 482.666 | 310.007 | 352.8817 | 18.7349 | 433.326 | 241.333
2.1607 | 482.932 | 310.007 | 352.9703 | 18.7343 | 433.459 | 241.466
2.1622 | 482.9241 | 310.007 | 352.9677 | 18.7209 | 433.4551 | 241.4621
2.1622 | 482.9241 | 310.007 | 352.9677 | 18.7209 | 433.4551 | 241.4621
2.1622 | 482.9241 | 310.007 | 352.9677 | 18.7209 | 433.4551 | 241.4621
2.1636 | 483.215 | 310.007 | 353.0647 | 18.7214 | 433.6005 | 241.6075
2.1651 | 483.2072 | 310.007 | 353.0621 | 18.7081 | 433.5966 | 241.6036
2.1667 | 483.1989 | 310.007 | 353.0593 | 18.6941 | 433.5925 | 241.5995
2.1667 | 483.1989 | 310.007 | 353.0593 | 18.6941 | 433.5925 | 241.5995
2.1682 | 483.191 | 310.007 | 353.0567 | 18.6808 | 433.5885 | 241.5955
2.1682 | 483.4649 | 310.007 | 353.148 | 18.6935 | 433.7255 | 241.7325
2.1697 | 483.7309 | 310.088 | 353.1556 | 18.6928 | 433.7774 | 241.8654
2.1697 | 483.457 | 310.088 | 353.0643 | 18.6802 | 433.6405 | 241.7285
2.1727 | 483.7151 | 310.088 | 353.1504 | 18.6663 | 433.7696 | 241.8576
2.1727 | 483.7151 | 310.088 | 353.1504 | 18.6663 | 433.7696 | 241.8576
2.1742 | 483.7073 | 310.088 | 353.1478 | 18.6531 | 433.7656 | 241.8536
2.1742 | 483.4334 | 310.088 | 353.0565 | 18.6405 | 433.6287 | 241.7167
2.1757 | 483.9981 | 310.088 | 353.2447 | 18.6536 | 433.9111 | 241.9991
2.1773 | 483.6911 | 310.088 | 353.1424 | 18.6261 | 433.7576 | 241.8456
2.1773 | 483.4173 | 310.088 | 353.0511 | 18.6135 | 433.6207 | 241.7087
2.1788 | 483.6833 | 310.088 | 353.1398 | 18.6129 | 433.7536 | 241.8416
2.1788 | 483.4094 | 310.088 | 353.0485 | 18.6003 | 433.6167 | 241.7047
2.1803 | 483.9741 | 310.088 | 353.2367 | 18.6135 | 433.8991 | 241.9871
2.1818 | 483.9662 | 310.088 | 353.2341 | 18.6003 | 433.8951 | 241.9831
2.1818 | 484.5139 | 310.088 | 353.4166 | 18.6254 | 434.1689 | 242.2569
2.1833 | 484.506 | 310.088 | 353.414 | 18.6123 | 434.165 | 242.253
2.1848 | 484.4981 | 310.088 | 353.4114 | 18.5992 | 434.161 | 242.249
2.1848 | 484.4981 | 310.088 | 353.4114 | 18.5992 | 434.161 | 242.249
2.1848 | 484.4981 | 310.17 | 353.3294 | 18.5992 | 434.079 | 242.249
2.1863 | 484.4902 | 310.17 | 353.3267 | 18.5861 | 434.0751 | 242.2451
2.1878 | 484.781 | 310.17 | 353.4237 | 18.5866 | 434.2205 | 242.3905
2.1878 | 484.781 | 310.17 | 353.4237 | 18.5866 | 434.2205 | 242.3905
2.1893 | 484.7727 | 310.17 | 353.4209 | 18.5729 | 434.2164 | 242.3864
2.1893 | 484.7727 | 310.17 | 353.4209 | 18.5729 | 434.2164 | 242.3864
2.1908 | 484.7648 | 310.17 | 353.4183 | 18.5598 | 434.2124 | 242.3824
2.1923 | 485.0307 | 310.17 | 353.5069 | 18.5593 | 434.3454 | 242.5154
2.1923 | 485.0307 | 310.17 | 353.5069 | 18.5593 | 434.3454 | 242.5154
2.1938 | 485.0228 | 310.17 | 353.5043 | 18.5463 | 434.3414 | 242.5114
2.1938 | 485.0228 | 310.17 | 353.5043 | 18.5463 | 434.3414 | 242.5114
2.1953 | 485.015 | 310.17 | 353.5017 | 18.5332 | 434.3375 | 242.5075
2.1968 | 485.2808 | 310.17 | 353.5903 | 18.5327 | 434.4704 | 242.6404
2.1968 | 485.2808 | 310.251 | 353.5093 | 18.5327 | 434.3894 | 242.6404
2.1983 | 485.2729 | 310.251 | 353.5066 | 18.5197 | 434.3855 | 242.6365
2.1983 | 485.2729 | 310.332 | 353.4256 | 18.5197 | 434.3045 | 242.6365
2.1999 | 485.5384 | 310.332 | 353.5141 | 18.5185 | 434.4372 | 242.7692
2.2014 | 485.5305 | 310.332 | 353.5115 | 18.5056 | 434.4333 | 242.7653
2.2014 | 485.5305 | 310.332 | 353.5115 | 18.5056 | 434.4333 | 242.7653
2.2014 | 485.5305 | 310.332 | 353.5115 | 18.5056 | 434.4333 | 242.7653
2.2029 | 485.5226 | 310.414 | 353.4269 | 18.4926 | 434.3473 | 242.7613
2.2044 | 485.5147 | 310.414 | 353.4242 | 18.4797 | 434.3434 | 242.7574
2.2044 | 485.8133 | 310.414 | 353.5238 | 18.4933 | 434.4927 | 242.9067
2.2059 | 485.8054 | 310.414 | 353.5211 | 18.4804 | 434.4887 | 242.9027
2.2059 | 485.8054 | 310.414 | 353.5211 | 18.4804 | 434.4887 | 242.9027
2.2074 | 485.7975 | 310.414 | 353.5185 | 18.4675 | 434.4848 | 242.8988
2.2089 | 485.7896 | 310.495 | 353.4349 | 18.4546 | 434.3998 | 242.8948
2.2089 | 485.7896 | 310.495 | 353.4349 | 18.4546 | 434.3998 | 242.8948
2.2089 | 486.0634 | 310.495 | 353.5261 | 18.467 | 434.5367 | 243.0317
2.2104 | 486.0555 | 310.495 | 353.5235 | 18.4541 | 434.5327 | 243.0277
2.212 | 486.0471 | 310.495 | 353.5207 | 18.4406 | 434.5286 | 243.0236
2.212 | 486.0471 | 310.495 | 353.5207 | 18.4406 | 434.5286 | 243.0236
2.2135 | 485.7655 | 310.495 | 353.4268 | 18.4154 | 434.3878 | 242.8828
2.2135 | 486.0392 | 310.495 | 353.5181 | 18.4278 | 434.5246 | 243.0196
2.2149 | 485.459 | 310.495 | 353.3247 | 18.3891 | 434.2345 | 242.7295
2.2164 | 486.2971 | 310.495 | 353.604 | 18.4145 | 434.6536 | 243.1486
2.2164 | 486.2971 | 310.658 | 353.441 | 18.4145 | 434.4906 | 243.1486
2.2179 | 486.2892 | 310.658 | 353.4384 | 18.4017 | 434.4866 | 243.1446
2.2179 | 486.2892 | 310.658 | 353.4384 | 18.4017 | 434.4866 | 243.1446
2.2194 | 486.5799 | 310.658 | 353.5353 | 18.4024 | 434.6319 | 243.2899
2.2194 | 486.5799 | 310.658 | 353.5353 | 18.4024 | 434.6319 | 243.2899
2.2209 | 486.572 | 310.739 | 353.4517 | 18.3896 | 434.547 | 243.286
2.2225 | 487.1111 | 310.739 | 354.6314 | 18.4009 | 435.8165 | 243.5555
2.2225 | 487.1111 | 310.739 | 353.6314 | 18.4009 | 434.8165 | 243.5555
2.2225 | 486.8374 | 310.739 | 353.5401 | 18.3885 | 434.6797 | 243.4187
2.224 | 487.1031 | 310.739 | 353.6287 | 18.3881 | 434.8126 | 243.5516
2.224 | 487.1031 | 310.739 | 353.6287 | 18.3881 | 434.8126 | 243.5516
2.2255 | 487.3689 | 310.739 | 353.7173 | 18.3877 | 434.9455 | 243.6845
2.227 | 487.0873 | 310.739 | 353.6234 | 18.3627 | 434.8046 | 243.5436
2.227 | 487.361 | 310.739 | 353.7147 | 18.375 | 434.9415 | 243.6805
2.2285 | 487.353 | 310.739 | 353.712 | 18.3622 | 434.9375 | 243.6765
2.2285 | 487.353 | 310.739 | 353.712 | 18.3622 | 434.9375 | 243.6765
2.23 | 487.3451 | 310.739 | 353.7094 | 18.3496 | 434.9336 | 243.6726
2.23 | 487.3451 | 310.82 | 353.6284 | 18.3496 | 434.8526 | 243.6726
2.2315 | 487.6357 | 310.82 | 353.7252 | 18.3503 | 434.9979 | 243.8179
2.2315 | 487.9094 | 310.82 | 353.8165 | 18.3625 | 435.1347 | 243.9547
2.233 | 487.6278 | 310.82 | 353.7226 | 18.3376 | 434.9939 | 243.8139
2.233 | 487.6278 | 310.82 | 353.7226 | 18.3376 | 434.9939 | 243.8139
2.2346 | 487.6195 | 310.82 | 353.7198 | 18.3243 | 434.9897 | 243.8097
2.2346 | 488.1668 | 310.902 | 353.8203 | 18.3488 | 435.1814 | 244.0834
2.2361 | 487.6115 | 310.82 | 353.7172 | 18.3117 | 434.9858 | 243.8058
2.2361 | 487.8852 | 310.82 | 353.8084 | 18.3239 | 435.1226 | 243.9426
2.2376 | 487.8773 | 310.82 | 353.8058 | 18.3113 | 435.1186 | 243.9386
2.2391 | 488.143 | 310.82 | 353.8943 | 18.3109 | 435.2515 | 244.0715
2.2391 | 488.143 | 310.902 | 353.8123 | 18.3109 | 435.1695 | 244.0715
2.2406 | 488.135 | 310.902 | 353.8097 | 18.2983 | 435.1655 | 244.0675
2.2406 | 488.135 | 310.902 | 353.8097 | 18.2983 | 435.1655 | 244.0675
2.2421 | 488.1271 | 310.902 | 353.807 | 18.2858 | 435.1615 | 244.0635
2.2421 | 488.1271 | 310.902 | 353.807 | 18.2858 | 435.1615 | 244.0635
2.2436 | 488.4177 | 310.902 | 353.9039 | 18.2865 | 435.3068 | 244.2088
2.2436 | 488.1191 | 310.902 | 353.8044 | 18.2732 | 435.1576 | 244.0596
2.2436 | 488.6913 | 310.902 | 353.9951 | 18.2987 | 435.4437 | 244.3457
2.2451 | 488.6829 | 310.902 | 353.9923 | 18.2855 | 435.4395 | 244.3415
2.2466 | 488.675 | 310.902 | 354.9897 | 18.273 | 436.4355 | 244.3375
2.2466 | 488.675 | 310.902 | 353.9897 | 18.273 | 435.4355 | 244.3375
2.2466 | 488.4014 | 310.902 | 354.8985 | 18.2608 | 436.2987 | 244.2007
2.2481 | 488.3934 | 310.902 | 353.8958 | 18.2483 | 435.2947 | 244.1967
2.2496 | 488.6591 | 310.902 | 353.9844 | 18.2479 | 435.4275 | 244.3295
2.2496 | 488.9327 | 310.902 | 355.0756 | 18.2601 | 436.5644 | 244.4664
2.2511 | 488.9248 | 310.902 | 355.0729 | 18.2476 | 436.5604 | 244.4624
2.2511 | 488.9248 | 310.902 | 354.0729 | 18.2476 | 435.5604 | 244.4624
2.2526 | 488.9168 | 310.902 | 354.0703 | 18.2351 | 435.5564 | 244.4584
2.2526 | 488.9168 | 310.902 | 354.0703 | 18.2351 | 435.5564 | 244.4584
2.2541 | 489.4809 | 310.902 | 354.2583 | 18.248 | 435.8385 | 244.7405
2.2541 | 489.4809 | 310.902 | 354.2583 | 18.248 | 435.8385 | 244.7405
2.2556 | 489.473 | 310.902 | 354.2557 | 18.2355 | 435.8345 | 244.7365
2.2556 | 489.7466 | 310.902 | 354.3469 | 18.2477 | 435.9713 | 244.8733
2.2572 | 489.7382 | 310.983 | 354.2631 | 18.2346 | 435.8861 | 244.8691
2.2572 | 489.7382 | 310.983 | 354.2631 | 18.2346 | 435.8861 | 244.8691
2.2587 | 489.7302 | 310.983 | 355.2604 | 18.2221 | 436.8821 | 244.8651
2.2587 | 489.7302 | 310.983 | 354.2604 | 18.2221 | 435.8821 | 244.8651
2.2602 | 489.7223 | 310.983 | 354.2578 | 18.2097 | 435.8781 | 244.8611
2.2602 | 489.9959 | 310.983 | 354.349 | 18.2218 | 436.0149 | 244.9979
2.2617 | 489.9879 | 310.983 | 354.3463 | 18.2094 | 436.0109 | 244.9939
2.2617 | 489.9879 | 310.983 | 354.3463 | 18.2094 | 436.0109 | 244.9939
2.2632 | 490.2784 | 310.983 | 354.4431 | 18.2102 | 436.1562 | 245.1392
2.2632 | 489.9799 | 311.064 | 354.2626 | 18.197 | 435.926 | 244.99
2.2647 | 490.2704 | 310.983 | 354.4405 | 18.1978 | 436.1522 | 245.1352
2.2662 | 490.2624 | 311.064 | 355.3568 | 18.1854 | 437.0672 | 245.1312
2.2662 | 489.964 | 310.983 | 355.3383 | 18.1722 | 436.999 | 244.982
2.2662 | 489.964 | 311.064 | 354.2573 | 18.1722 | 435.918 | 244.982
2.2677 | 489.9556 | 310.983 | 354.3355 | 18.1593 | 435.9948 | 244.9778
2.2677 | 490.254 | 310.983 | 355.435 | 18.1724 | 437.144 | 245.127
2.2692 | 490.2461 | 310.983 | 354.4324 | 18.1601 | 436.14 | 245.123
2.2692 | 490.2461 | 310.983 | 354.4324 | 18.1601 | 436.14 | 245.123
2.2707 | 490.2381 | 310.983 | 354.4297 | 18.1477 | 436.136 | 245.119
2.2722 | 490.5037 | 311.064 | 354.4372 | 18.1475 | 436.1878 | 245.2518
2.2722 | 490.2301 | 311.064 | 354.346 | 18.1354 | 436.0511 | 245.1151
2.2737 | 490.7692 | 311.064 | 354.5257 | 18.1472 | 436.3206 | 245.3846
2.2737 | 490.4957 | 311.064 | 354.4346 | 18.1352 | 436.1838 | 245.2478
2.2737 | 490.4957 | 311.064 | 354.4346 | 18.1352 | 436.1838 | 245.2478
2.2752 | 490.4877 | 311.064 | 354.4319 | 18.1229 | 436.1799 | 245.2439
2.2752 | 490.7613 | 311.064 | 354.5231 | 18.1349 | 436.3166 | 245.3806
2.2767 | 490.7533 | 311.146 | 354.4384 | 18.1226 | 436.2306 | 245.3766
2.2782 | 490.4717 | 311.064 | 354.4266 | 18.0983 | 436.1719 | 245.2359
2.2782 | 490.7453 | 311.064 | 354.5178 | 18.1104 | 436.3086 | 245.3726
2.2798 | 490.4634 | 311.064 | 354.4238 | 18.0855 | 436.1677 | 245.2317
2.2798 | 490.7369 | 311.146 | 354.433 | 18.0975 | 436.2224 | 245.3684
2.2813 | 490.7289 | 311.146 | 354.4303 | 18.0853 | 436.2185 | 245.3645
2.2813 | 490.7289 | 311.146 | 354.4303 | 18.0853 | 436.2185 | 245.3645
2.2828 | 491.0193 | 311.146 | 355.5271 | 18.0861 | 437.3637 | 245.5097
2.2828 | 491.0193 | 311.146 | 354.5271 | 18.0861 | 436.3637 | 245.5097
2.2843 | 491.0113 | 311.146 | 354.5244 | 18.0739 | 436.3597 | 245.5057
2.2858 | 491.0033 | 311.146 | 354.5218 | 18.0617 | 436.3557 | 245.5017
2.2858 | 491.0033 | 311.146 | 354.5218 | 18.0617 | 436.3557 | 245.5017
2.2873 | 491.2689 | 311.146 | 354.6103 | 18.0615 | 436.4884 | 245.6344
2.2888 | 491.2609 | 311.064 | 354.6896 | 18.0493 | 436.5664 | 245.6304
2.2888 | 491.2609 | 311.064 | 354.6896 | 18.0493 | 436.5664 | 245.6304
2.2904 | 491.526 | 311.064 | 354.778 | 18.0485 | 436.699 | 245.763
2.2904 | 491.2525 | 311.064 | 354.6868 | 18.0366 | 436.5622 | 245.6262
2.2919 | 491.2445 | 311.064 | 354.6842 | 18.0244 | 436.5582 | 245.6222
2.2919 | 491.2445 | 311.064 | 355.6842 | 18.0244 | 437.5582 | 245.6222
2.2934 | 491.51 | 311.064 | 354.7727 | 18.0242 | 436.691 | 245.755
2.2934 | 491.51 | 311.064 | 354.7727 | 18.0242 | 436.691 | 245.755
2.2949 | 491.502 | 311.064 | 354.77 | 18.0121 | 436.687 | 245.751
2.2949 | 491.502 | 311.064 | 354.77 | 18.0121 | 436.687 | 245.751
2.2964 | 491.7675 | 311.064 | 354.8585 | 18.0119 | 436.8197 | 245.8837
2.2979 | 491.7595 | 311.146 | 354.7738 | 17.9998 | 436.7337 | 245.8797
2.2979 | 491.7595 | 311.064 | 354.8558 | 17.9998 | 436.8157 | 245.8797
2.2994 | 491.7515 | 311.146 | 354.7712 | 17.9878 | 436.7297 | 245.8757
2.2994 | 491.7515 | 311.064 | 355.8532 | 17.9878 | 437.8117 | 245.8757
2.3008 | 492.0418 | 311.064 | 354.9499 | 17.9887 | 436.9569 | 246.0209
2.3008 | 492.0418 | 311.064 | 354.9499 | 17.9887 | 436.9569 | 246.0209
2.3024 | 492.0334 | 311.064 | 354.9471 | 17.976 | 436.9527 | 246.0167
2.3039 | 492.0254 | 311.064 | 354.9445 | 17.964 | 436.9487 | 246.0127
2.3039 | 492.0254 | 311.064 | 354.9445 | 17.964 | 436.9487 | 246.0127
2.3054 | 492.2908 | 311.064 | 355.0329 | 17.9638 | 437.0814 | 246.1454
2.3054 | 492.2908 | 311.064 | 356.0329 | 17.9638 | 438.0814 | 246.1454
2.3084 | 492.2748 | 311.064 | 355.0276 | 17.9398 | 437.0734 | 246.1374
2.3099 | 492.5403 | 311.064 | 355.1161 | 17.9397 | 437.2061 | 246.2701
2.3099 | 492.5403 | 311.064 | 355.1161 | 17.9397 | 437.2061 | 246.2701
2.3114 | 492.8306 | 311.064 | 355.2129 | 17.9406 | 437.3513 | 246.4153
2.313 | 492.5238 | 311.064 | 355.1106 | 17.9152 | 437.1979 | 246.2619
2.313 | 492.8221 | 311.064 | 355.21 | 17.9281 | 437.3471 | 246.4111
2.313 | 492.8221 | 311.146 | 355.128 | 17.9281 | 437.2651 | 246.4111
2.3145 | 492.2424 | 311.064 | 355.0168 | 17.8914 | 437.0572 | 246.1212
2.316 | 493.0795 | 311.064 | 355.2958 | 17.916 | 437.4758 | 246.5398
2.316 | 492.8061 | 311.064 | 355.2047 | 17.9042 | 437.339 | 246.403
2.3175 | 492.7981 | 311.064 | 355.202 | 17.8923 | 437.335 | 246.399
2.3175 | 493.3449 | 311.064 | 355.3843 | 17.9159 | 437.6085 | 246.6725
2.319 | 493.3369 | 311.064 | 355.3816 | 17.9039 | 437.6045 | 246.6685
2.3205 | 493.3289 | 311.146 | 355.297 | 17.892 | 437.5184 | 246.6644
2.3205 | 493.0555 | 311.146 | 355.2058 | 17.8803 | 437.3817 | 246.5277
2.322 | 493.3208 | 311.064 | 355.3763 | 17.8802 | 437.5964 | 246.6604
2.3235 | 493.3128 | 311.146 | 355.2916 | 17.8683 | 437.5104 | 246.6564
2.3235 | 493.3128 | 311.146 | 355.2916 | 17.8683 | 437.5104 | 246.6564
2.325 | 493.3044 | 311.146 | 355.2888 | 17.8558 | 437.5062 | 246.6522
2.325 | 493.5778 | 311.146 | 355.3799 | 17.8676 | 437.6429 | 246.7889
2.3265 | 493.5698 | 311.146 | 355.3773 | 17.8557 | 437.6389 | 246.7849
2.3265 | 493.868 | 311.146 | 355.4767 | 17.8686 | 437.788 | 246.934
2.328 | 493.5617 | 311.146 | 356.3746 | 17.8439 | 438.6349 | 246.7809
2.3295 | 493.852 | 311.227 | 355.3903 | 17.8449 | 437.699 | 246.926
2.3295 | 493.852 | 311.146 | 355.4713 | 17.8449 | 437.78 | 246.926
2.331 | 493.8439 | 311.146 | 355.4686 | 17.8331 | 437.776 | 246.922
2.331 | 493.8439 | 311.227 | 355.3876 | 17.8331 | 437.695 | 246.922
2.3325 | 493.8359 | 311.146 | 355.466 | 17.8213 | 437.7719 | 246.9179
2.3325 | 493.8359 | 311.227 | 356.385 | 17.8213 | 438.6909 | 246.9179
2.334 | 494.1012 | 311.227 | 355.4734 | 17.8212 | 437.8236 | 247.0506
2.3356 | 494.0928 | 311.227 | 355.4706 | 17.8089 | 437.8194 | 247.0464
2.3356 | 493.8194 | 311.227 | 355.3795 | 17.7972 | 437.6827 | 246.9097
2.3371 | 494.0847 | 311.227 | 355.4679 | 17.7971 | 437.8154 | 247.0424
2.3386 | 494.6483 | 311.227 | 355.6558 | 17.8098 | 438.0971 | 247.3241
2.3386 | 494.6483 | 311.308 | 355.5748 | 17.8098 | 438.0161 | 247.3241
2.3401 | 494.6402 | 311.308 | 355.5721 | 17.7981 | 438.0121 | 247.3201
2.3401 | 494.6402 | 311.308 | 355.5721 | 17.7981 | 438.0121 | 247.3201
2.3416 | 494.6322 | 311.308 | 355.5694 | 17.7863 | 438.0081 | 247.3161
2.3416 | 494.0606 | 311.308 | 355.3789 | 17.7619 | 437.7223 | 247.0303
2.3431 | 494.8975 | 311.39 | 355.5758 | 17.7863 | 438.0588 | 247.4488
2.3446 | 494.8894 | 311.39 | 355.5731 | 17.7746 | 438.0547 | 247.4447
2.3446 | 495.1628 | 311.39 | 356.6643 | 17.7862 | 439.1914 | 247.5814
2.3461 | 494.8814 | 311.308 | 355.6525 | 17.7629 | 438.1327 | 247.4407
2.3461 | 495.1547 | 311.308 | 355.7436 | 17.7745 | 438.2694 | 247.5774
2.3477 | 495.1463 | 311.39 | 355.6588 | 17.7623 | 438.1831 | 247.5731
2.3492 | 494.8649 | 311.308 | 355.647 | 17.739 | 438.1244 | 247.4324
2.3492 | 495.4364 | 311.39 | 355.7555 | 17.7633 | 438.3282 | 247.7182
2.3507 | 495.1302 | 311.308 | 355.7354 | 17.7389 | 438.2571 | 247.5651
2.3507 | 495.4284 | 311.308 | 355.8348 | 17.7516 | 438.4062 | 247.7142
2.3521 | 495.4203 | 311.39 | 355.7501 | 17.74 | 438.3201 | 247.7101
2.3521 | 495.1221 | 311.39 | 355.6507 | 17.7273 | 438.171 | 247.561
2.3536 | 495.4122 | 311.308 | 355.8294 | 17.7284 | 438.3981 | 247.7061
2.3536 | 495.4122 | 311.39 | 355.7474 | 17.7284 | 438.3161 | 247.7061
2.3551 | 495.6775 | 311.39 | 355.8358 | 17.7283 | 438.4487 | 247.8387
2.3551 | 495.4042 | 311.39 | 356.7447 | 17.7167 | 439.3121 | 247.7021
2.3566 | 495.3961 | 311.39 | 355.742 | 17.7051 | 438.308 | 247.698
2.3566 | 495.6694 | 311.39 | 356.8331 | 17.7167 | 439.4447 | 247.8347
2.3582 | 495.6609 | 311.308 | 355.9123 | 17.7046 | 438.5225 | 247.8305
2.3582 | 495.9343 | 311.39 | 355.9214 | 17.7161 | 438.5771 | 247.9671
2.3597 | 495.6529 | 311.39 | 355.8276 | 17.693 | 438.4364 | 247.8264
2.3612 | 495.9181 | 311.39 | 355.916 | 17.693 | 438.5691 | 247.9591
2.3612 | 495.9181 | 311.39 | 355.916 | 17.693 | 438.5691 | 247.9591
2.3627 | 495.91 | 311.39 | 355.9133 | 17.6814 | 438.565 | 247.955
2.3627 | 495.91 | 311.39 | 355.9133 | 17.6814 | 438.565 | 247.955
2.3642 | 495.902 | 311.39 | 356.9107 | 17.6699 | 439.561 | 247.951
2.3642 | 495.902 | 311.39 | 355.9107 | 17.6699 | 438.561 | 247.951
2.3657 | 495.8939 | 311.39 | 355.908 | 17.6584 | 438.5569 | 247.9469
2.3657 | 495.8939 | 311.39 | 355.908 | 17.6584 | 438.5569 | 247.9469
2.3672 | 496.1591 | 311.39 | 355.9964 | 17.6584 | 438.6896 | 248.0796
2.3687 | 496.4492 | 311.39 | 356.0931 | 17.6595 | 438.8346 | 248.2246
2.3687 | 496.151 | 311.39 | 355.9937 | 17.6469 | 438.6855 | 248.0755
2.3703 | 496.1426 | 311.39 | 355.9909 | 17.6348 | 438.6813 | 248.0713
2.3703 | 496.4407 | 311.39 | 356.0902 | 17.6474 | 438.8303 | 248.2203
2.3718 | 496.4326 | 311.39 | 356.0875 | 17.6359 | 438.8263 | 248.2163
2.3718 | 496.7059 | 311.471 | 356.0976 | 17.6474 | 438.8819 | 248.3529
2.3733 | 496.6978 | 311.471 | 357.0949 | 17.636 | 439.8779 | 248.3489
2.3748 | 496.6897 | 311.39 | 356.1732 | 17.6245 | 438.9549 | 248.3449
2.3748 | 496.6897 | 311.471 | 357.0922 | 17.6245 | 439.8739 | 248.3449
2.3763 | 496.9549 | 311.471 | 356.1806 | 17.6245 | 439.0065 | 248.4775
2.3763 | 496.6816 | 311.471 | 356.0895 | 17.613 | 438.8698 | 248.3408
2.3763 | 496.9549 | 311.471 | 356.1806 | 17.6245 | 439.0065 | 248.4775
2.3778 | 496.9468 | 311.471 | 356.1779 | 17.6131 | 439.0024 | 248.4734
2.3778 | 497.2449 | 311.471 | 356.2773 | 17.6256 | 439.1515 | 248.6225
2.3793 | 497.2368 | 311.471 | 356.2746 | 17.6142 | 439.1474 | 248.6184
2.3808 | 497.2283 | 311.471 | 356.2718 | 17.6022 | 439.1432 | 248.6142
2.3808 | 497.2283 | 311.471 | 356.2718 | 17.6022 | 439.1432 | 248.6142
2.3823 | 497.2202 | 311.471 | 356.2691 | 17.5908 | 439.1391 | 248.6101
2.3823 | 497.4935 | 311.471 | 356.3602 | 17.6023 | 439.2757 | 248.7467
2.3838 | 497.4854 | 311.471 | 356.3575 | 17.5909 | 439.2717 | 248.7427
2.3838 | 497.4854 | 311.552 | 357.2765 | 17.5909 | 440.1907 | 248.7427
2.3853 | 497.7505 | 311.552 | 356.3648 | 17.5909 | 439.3233 | 248.8753
2.3853 | 497.4773 | 311.552 | 356.2738 | 17.5795 | 439.1866 | 248.7386
2.3868 | 497.7424 | 311.552 | 356.3621 | 17.5796 | 439.3192 | 248.8712
2.3868 | 497.4692 | 311.552 | 356.2711 | 17.5681 | 439.1826 | 248.7346
2.3883 | 497.7343 | 311.633 | 356.2784 | 17.5682 | 439.2342 | 248.8672
2.3883 | 497.7343 | 311.633 | 356.2784 | 17.5682 | 439.2342 | 248.8672
2.3898 | 497.453 | 311.633 | 357.1847 | 17.5454 | 440.0935 | 248.7265
2.3898 | 497.7262 | 311.633 | 356.2757 | 17.5568 | 439.2301 | 248.8631
2.3913 | 497.9913 | 311.633 | 357.3641 | 17.5569 | 440.3627 | 248.9957
2.3913 | 497.7181 | 311.633 | 356.273 | 17.5455 | 439.2261 | 248.8591
2.3929 | 497.7096 | 311.633 | 356.2702 | 17.5336 | 439.2218 | 248.8548
2.3929 | 497.9828 | 311.633 | 356.3613 | 17.545 | 439.3584 | 248.9914
2.3944 | 497.9747 | 311.633 | 356.3586 | 17.5337 | 439.3544 | 248.9874
2.3944 | 498.2728 | 311.633 | 356.4579 | 17.5462 | 439.5034 | 249.1364
2.3959 | 498.2647 | 311.715 | 356.3732 | 17.5349 | 439.4173 | 249.1323
2.3974 | 497.9585 | 311.715 | 356.2712 | 17.5111 | 439.2643 | 248.9793
2.3974 | 498.2566 | 311.715 | 356.3705 | 17.5236 | 439.4133 | 249.1283
2.3989 | 498.2484 | 311.715 | 356.3678 | 17.5123 | 439.4092 | 249.1242
2.3989 | 498.2484 | 311.715 | 357.3678 | 17.5123 | 440.4092 | 249.1242
2.3989 | 498.2484 | 311.715 | 356.3678 | 17.5123 | 439.4092 | 249.1242
2.4004 | 498.5135 | 311.796 | 356.3752 | 17.5124 | 439.4608 | 249.2568
2.4004 | 498.5135 | 311.796 | 356.3752 | 17.5124 | 439.4608 | 249.2568
2.4019 | 498.5054 | 311.796 | 356.3725 | 17.5012 | 439.4567 | 249.2527
2.4034 | 498.7701 | 311.796 | 356.4607 | 17.5007 | 439.589 | 249.385
2.4034 | 498.7701 | 311.877 | 356.3797 | 17.5007 | 439.508 | 249.385
2.4049 | 498.762 | 311.877 | 356.377 | 17.4895 | 439.504 | 249.381
2.4049 | 499.06 | 311.877 | 356.4763 | 17.5019 | 439.653 | 249.53
2.4064 | 498.7539 | 311.877 | 356.3743 | 17.4783 | 439.4999 | 249.3769
2.4064 | 499.0519 | 311.796 | 357.5546 | 17.4906 | 440.7299 | 249.5259
2.4079 | 499.0437 | 311.877 | 356.4709 | 17.4794 | 439.6449 | 249.5219
2.4079 | 499.3169 | 311.796 | 356.643 | 17.4908 | 439.8625 | 249.6585
2.4094 | 499.3088 | 311.877 | 356.5593 | 17.4796 | 439.7774 | 249.6544
2.4094 | 499.0356 | 311.796 | 356.5492 | 17.4682 | 439.7218 | 249.5178
2.4109 | 499.3007 | 311.877 | 357.5566 | 17.4684 | 440.7733 | 249.6503
2.4124 | 499.2925 | 311.877 | 357.5538 | 17.4572 | 440.7693 | 249.6463
2.4124 | 499.2925 | 311.877 | 356.5538 | 17.4572 | 439.7693 | 249.6463
2.4139 | 499.2844 | 311.877 | 356.5511 | 17.446 | 439.7652 | 249.6422
2.4139 | 499.8307 | 311.877 | 357.7332 | 17.4686 | 441.0384 | 249.9154
2.4139 | 499.8307 | 311.877 | 356.7332 | 17.4686 | 440.0384 | 249.9154
2.4155 | 499.8222 | 311.877 | 357.7304 | 17.4569 | 441.0341 | 249.9111
2.417 | 499.8141 | 311.877 | 357.7277 | 17.4458 | 441.03 | 249.907
2.417 | 499.8141 | 311.796 | 356.8087 | 17.4458 | 440.111 | 249.907
2.417 | 500.1121 | 311.877 | 356.827 | 17.4581 | 440.179 | 250.056
2.4185 | 499.8059 | 311.796 | 357.806 | 17.4346 | 441.107 | 249.903
2.42 | 500.0958 | 311.877 | 356.8216 | 17.4358 | 440.1709 | 250.0479
2.42 | 499.7978 | 311.877 | 357.7223 | 17.4235 | 441.0219 | 249.8989
2.42 | 499.7978 | 311.796 | 356.8033 | 17.4235 | 440.1029 | 249.8989
2.4215 | 500.0876 | 311.877 | 356.8189 | 17.4247 | 440.1668 | 250.0438
2.423 | 499.7815 | 311.877 | 357.7168 | 17.4013 | 441.0138 | 249.8908
2.423 | 500.3526 | 311.877 | 357.9072 | 17.4249 | 441.2993 | 250.1763
2.4245 | 500.0713 | 311.796 | 357.8944 | 17.4025 | 441.2397 | 250.0357
2.4245 | 500.3445 | 311.796 | 357.9855 | 17.4137 | 441.3762 | 250.1722
2.4261 | 500.3359 | 311.877 | 357.9016 | 17.4021 | 441.291 | 250.168
2.4261 | 500.3359 | 311.877 | 356.9016 | 17.4021 | 440.291 | 250.168
2.4276 | 500.6009 | 311.877 | 357.99 | 17.4023 | 441.4235 | 250.3005
2.4291 | 500.5928 | 311.877 | 356.9873 | 17.3912 | 440.4194 | 250.2964
2.4291 | 500.5928 | 311.877 | 356.9873 | 17.3912 | 440.4194 | 250.2964
2.4306 | 500.8825 | 311.877 | 357.0838 | 17.3924 | 440.5643 | 250.4413
2.4306 | 500.8825 | 311.877 | 357.0838 | 17.3924 | 440.5643 | 250.4413
2.4321 | 500.8744 | 311.796 | 357.1621 | 17.3814 | 440.6412 | 250.4372
2.4336 | 500.8662 | 311.796 | 357.1594 | 17.3703 | 440.6371 | 250.4331
2.4336 | 500.8662 | 311.877 | 358.0784 | 17.3703 | 441.5561 | 250.4331
2.4351 | 501.1312 | 311.796 | 357.2477 | 17.3705 | 440.7696 | 250.5656
2.4351 | 500.8581 | 311.796 | 357.1567 | 17.3593 | 440.633 | 250.429
2.4351 | 501.4043 | 311.877 | 357.2578 | 17.3818 | 440.8251 | 250.7021
2.4365 | 501.123 | 311.877 | 358.164 | 17.3595 | 441.6845 | 250.5615
2.4381 | 501.3876 | 311.796 | 358.3332 | 17.3592 | 441.8978 | 250.6938
2.4381 | 501.3876 | 311.796 | 357.3332 | 17.3592 | 440.8978 | 250.6938
2.4396 | 501.3794 | 311.877 | 357.2495 | 17.3482 | 440.8127 | 250.6897
2.4411 | 501.6691 | 311.877 | 357.346 | 17.3494 | 440.9576 | 250.8346
2.4411 | 501.3712 | 311.877 | 357.2467 | 17.3372 | 440.8086 | 250.6856
2.4411 | 501.3712 | 311.877 | 357.2467 | 17.3372 | 440.8086 | 250.6856
2.4441 | 501.6528 | 311.877 | 358.3406 | 17.3275 | 441.9494 | 250.8264
2.4456 | 501.9177 | 311.877 | 357.4289 | 17.3277 | 441.0819 | 250.9589
2.4456 | 501.6446 | 311.796 | 358.4189 | 17.3165 | 442.0263 | 250.8223
2.4471 | 501.6365 | 311.796 | 357.4162 | 17.3056 | 441.0222 | 250.8182
2.4487 | 501.6279 | 311.796 | 357.4133 | 17.2941 | 441.0179 | 250.8139
2.4487 | 501.901 | 311.796 | 358.5043 | 17.3053 | 442.1545 | 250.9505
2.4502 | 501.6197 | 311.796 | 357.4106 | 17.2832 | 441.0139 | 250.8099
2.4502 | 501.8928 | 311.796 | 358.5016 | 17.2944 | 442.1504 | 250.9464
2.4517 | 502.1577 | 311.796 | 357.5899 | 17.2946 | 441.2828 | 251.0788
2.4517 | 502.1577 | 311.796 | 358.5899 | 17.2946 | 442.2828 | 251.0788
2.4532 | 502.1495 | 311.715 | 358.6682 | 17.2837 | 442.3598 | 251.0748
2.4532 | 502.1495 | 311.715 | 357.6682 | 17.2837 | 441.3598 | 251.0748
2.4547 | 502.1413 | 311.715 | 357.6654 | 17.2728 | 441.3557 | 251.0707
2.4547 | 502.1413 | 311.796 | 357.5844 | 17.2728 | 441.2747 | 251.0707
2.4562 | 502.1331 | 311.796 | 357.5817 | 17.262 | 441.2706 | 251.0666
2.4562 | 502.7041 | 311.796 | 358.772 | 17.2852 | 442.556 | 251.352
2.4577 | 502.125 | 311.796 | 357.579 | 17.2511 | 441.2665 | 251.0625
2.4592 | 502.1168 | 311.796 | 357.5763 | 17.2403 | 441.2624 | 251.0584
2.4592 | 502.3898 | 311.796 | 358.6673 | 17.2514 | 442.3989 | 251.1949
2.4607 | 502.3812 | 311.796 | 358.6644 | 17.24 | 442.3946 | 251.1906
2.4607 | 502.6791 | 311.796 | 357.7637 | 17.2521 | 441.5435 | 251.3395
2.4622 | 502.3731 | 311.715 | 357.7427 | 17.2292 | 441.4715 | 251.1865
2.4622 | 502.6709 | 311.796 | 357.761 | 17.2413 | 441.5395 | 251.3355
2.4637 | 502.9358 | 311.796 | 358.8493 | 17.2416 | 442.6719 | 251.4679
2.4637 | 502.6627 | 311.796 | 358.7582 | 17.2305 | 442.5354 | 251.3314
2.4652 | 502.9276 | 311.796 | 357.8465 | 17.2308 | 441.6678 | 251.4638
2.4667 | 502.6464 | 311.877 | 357.6718 | 17.2089 | 441.4462 | 251.3232
2.4667 | 502.9194 | 311.877 | 357.7628 | 17.22 | 441.5827 | 251.4597
2.4682 | 503.1842 | 311.877 | 357.8511 | 17.2202 | 441.7151 | 251.5921
2.4682 | 503.1842 | 311.877 | 358.8511 | 17.2202 | 442.7151 | 251.5921
2.4697 | 502.903 | 311.877 | 358.7573 | 17.1984 | 442.5745 | 251.4515
2.4697 | 502.903 | 311.877 | 358.7573 | 17.1984 | 442.5745 | 251.4515
2.4713 | 503.1674 | 311.877 | 357.8455 | 17.1982 | 441.7067 | 251.5837
2.4728 | 503.1592 | 311.877 | 357.8427 | 17.1874 | 441.7026 | 251.5796
2.4728 | 503.1592 | 311.877 | 357.8427 | 17.1874 | 441.7026 | 251.5796
2.4743 | 503.151 | 311.877 | 357.84 | 17.1767 | 441.6985 | 251.5755
2.4743 | 503.4488 | 311.877 | 357.9393 | 17.1887 | 441.8474 | 251.7244
2.4758 | 503.7136 | 311.959 | 358.9455 | 17.189 | 442.8978 | 251.8568
2.4758 | 503.7136 | 311.959 | 358.9455 | 17.189 | 442.8978 | 251.8568
2.4773 | 503.4324 | 311.959 | 358.8518 | 17.1673 | 442.7572 | 251.7162
2.4773 | 503.7054 | 311.877 | 359.0248 | 17.1783 | 442.9757 | 251.8527
2.4788 | 503.6972 | 311.877 | 359.0221 | 17.1676 | 442.9716 | 251.8486
2.4803 | 503.689 | 311.959 | 357.9373 | 17.1569 | 441.8855 | 251.8445
2.4803 | 503.962 | 311.877 | 359.1103 | 17.1679 | 443.104 | 251.981
2.4818 | 503.6808 | 311.877 | 358.0166 | 17.1462 | 441.9634 | 251.8404
2.4818 | 503.9538 | 311.877 | 359.1076 | 17.1572 | 443.0999 | 251.9769
2.4834 | 503.9452 | 311.877 | 359.1047 | 17.146 | 443.0956 | 251.9726
2.4849 | 504.2099 | 311.877 | 358.193 | 17.1463 | 442.228 | 252.105
2.4849 | 503.937 | 311.796 | 358.183 | 17.1353 | 442.1725 | 251.9685
2.4849 | 503.937 | 311.796 | 359.183 | 17.1353 | 443.1725 | 251.9685
2.4864 | 503.6558 | 311.877 | 358.0083 | 17.1137 | 441.9509 | 251.8279
2.4878 | 503.6476 | 311.796 | 358.0865 | 17.1031 | 442.0278 | 251.8238
2.4878 | 504.1935 | 311.877 | 358.1875 | 17.125 | 442.2198 | 252.0968
2.4893 | 503.9123 | 311.877 | 358.0938 | 17.1034 | 442.0792 | 251.9562
2.4893 | 503.9123 | 311.877 | 359.0938 | 17.1034 | 443.0792 | 251.9562
2.4908 | 503.9041 | 311.877 | 359.091 | 17.0928 | 443.0751 | 251.9521
2.4908 | 503.9041 | 311.796 | 358.172 | 17.0928 | 442.1561 | 251.9521
2.4923 | 504.1689 | 311.877 | 359.1793 | 17.0931 | 443.2074 | 252.0844
2.4939 | 504.1602 | 311.877 | 359.1764 | 17.082 | 443.2031 | 252.0801
2.4939 | 504.7309 | 311.877 | 358.3666 | 17.1049 | 442.4885 | 252.3655
2.4954 | 504.7227 | 311.877 | 359.3639 | 17.0943 | 443.4844 | 252.3614
2.4954 | 504.152 | 311.877 | 358.1737 | 17.0714 | 442.199 | 252.076
2.4969 | 504.7145 | 311.796 | 359.4422 | 17.0837 | 443.5613 | 252.3573
2.4969 | 504.7145 | 311.877 | 358.3612 | 17.0837 | 442.4803 | 252.3573
2.4984 | 504.9792 | 311.877 | 359.4494 | 17.0841 | 443.6126 | 252.4896
2.4984 | 504.9792 | 311.877 | 358.4494 | 17.0841 | 442.6126 | 252.4896
2.4999 | 505.2687 | 311.877 | 358.5459 | 17.0854 | 442.7574 | 252.6344
2.4999 | 504.971 | 311.877 | 358.4467 | 17.0735 | 442.6085 | 252.4855
2.5014 | 504.9628 | 311.877 | 358.4439 | 17.0629 | 442.6044 | 252.4814
2.5029 | 504.9545 | 311.877 | 359.4412 | 17.0524 | 443.6003 | 252.4773
2.5029 | 504.9545 | 311.877 | 358.4412 | 17.0524 | 442.6003 | 252.4773
2.5044 | 505.244 | 311.877 | 359.5377 | 17.0538 | 443.745 | 252.622
2.5044 | 505.244 | 311.877 | 358.5377 | 17.0538 | 442.745 | 252.622
2.506 | 505.2354 | 311.877 | 359.5348 | 17.0427 | 443.7407 | 252.6177
2.506 | 505.2354 | 311.877 | 358.5348 | 17.0427 | 442.7407 | 252.6177
2.506 | 505.2354 | 311.877 | 358.5348 | 17.0427 | 442.7407 | 252.6177
2.5075 | 505.2272 | 311.877 | 358.5321 | 17.0322 | 442.7366 | 252.6136
2.5075 | 505.2272 | 311.877 | 358.5321 | 17.0322 | 442.7366 | 252.6136
2.509 | 505.4918 | 311.877 | 359.6203 | 17.0326 | 443.8689 | 252.7459
2.509 | 505.4918 | 311.877 | 358.6203 | 17.0326 | 442.8689 | 252.7459
2.5105 | 505.4836 | 311.877 | 358.6175 | 17.0221 | 442.8648 | 252.7418
2.512 | 505.4754 | 311.877 | 358.6148 | 17.0116 | 442.8607 | 252.7377
2.512 | 505.4754 | 311.877 | 358.6148 | 17.0116 | 442.8607 | 252.7377
2.5135 | 505.74 | 311.877 | 359.703 | 17.012 | 443.993 | 252.87
2.5135 | 505.74 | 311.877 | 358.703 | 17.012 | 442.993 | 252.87
2.515 | 505.7318 | 311.877 | 358.7003 | 17.0016 | 442.9889 | 252.8659
2.515 | 506.0295 | 311.877 | 358.7995 | 17.0134 | 443.1377 | 253.0147
2.5165 | 506.0208 | 311.877 | 358.7966 | 17.0024 | 443.1334 | 253.0104
2.5165 | 506.0208 | 311.877 | 358.7966 | 17.0024 | 443.1334 | 253.0104
2.518 | 505.7149 | 311.877 | 358.6946 | 16.9802 | 442.9805 | 252.8575
2.518 | 505.7149 | 311.877 | 358.6946 | 16.9802 | 442.9805 | 252.8575
2.5195 | 506.0043 | 311.877 | 359.7911 | 16.9816 | 444.1252 | 253.0022
2.521 | 505.9961 | 311.877 | 358.7884 | 16.9711 | 443.1211 | 252.9981
2.521 | 506.269 | 311.877 | 359.8793 | 16.982 | 444.2575 | 253.1345
2.521 | 506.269 | 311.796 | 359.9603 | 16.982 | 444.3385 | 253.1345
2.5225 | 506.2607 | 311.796 | 359.9576 | 16.9715 | 444.3344 | 253.1304
2.524 | 506.7982 | 311.796 | 359.1367 | 16.9828 | 443.6031 | 253.3991
2.524 | 506.2525 | 311.715 | 359.0358 | 16.9611 | 443.4112 | 253.1262
2.524 | 506.5253 | 311.715 | 360.1268 | 16.972 | 444.5477 | 253.2627
2.5255 | 506.7899 | 311.715 | 359.215 | 16.9724 | 443.68 | 253.395
2.5255 | 506.7899 | 311.715 | 359.215 | 16.9724 | 443.68 | 253.395
2.527 | 506.7817 | 311.715 | 359.2122 | 16.962 | 443.6758 | 253.3908
2.5286 | 507.0707 | 311.715 | 359.3086 | 16.9629 | 443.8203 | 253.5353
2.5286 | 506.773 | 311.715 | 359.2093 | 16.9511 | 443.6715 | 253.3865
2.5301 | 507.0624 | 311.715 | 359.3058 | 16.9525 | 443.8162 | 253.5312
2.5301 | 507.0624 | 311.715 | 360.3058 | 16.9525 | 444.8162 | 253.5312
2.5301 | 507.3352 | 311.715 | 359.3967 | 16.9633 | 443.9526 | 253.6676
2.5316 | 507.327 | 311.715 | 359.394 | 16.9529 | 443.9485 | 253.6635
2.5331 | 507.3187 | 311.715 | 359.3912 | 16.9426 | 443.9444 | 253.6594
2.5331 | 507.0459 | 311.715 | 359.3003 | 16.9318 | 443.8079 | 253.5229
2.5346 | 507.5833 | 311.796 | 359.3984 | 16.943 | 443.9956 | 253.7916
2.5346 | 507.3105 | 311.715 | 359.3885 | 16.9322 | 443.9402 | 253.6552
2.5361 | 507.3022 | 311.796 | 359.3047 | 16.9219 | 443.8551 | 253.6511
2.5361 | 507.3022 | 311.796 | 359.3047 | 16.9219 | 443.8551 | 253.6511
2.5376 | 507.5668 | 311.796 | 359.3929 | 16.9223 | 443.9874 | 253.7834
2.5376 | 507.5668 | 311.715 | 359.4739 | 16.9223 | 444.0684 | 253.7834
2.5406 | 507.5498 | 311.715 | 360.4683 | 16.9012 | 445.0599 | 253.7749
2.5391 | 507.8557 | 311.715 | 359.5702 | 16.9232 | 444.2128 | 253.9278
2.5406 | 507.5498 | 311.715 | 359.4683 | 16.9012 | 444.0599 | 253.7749
2.5406 | 507.5498 | 311.796 | 359.3873 | 16.9012 | 443.9789 | 253.7749
2.5406 | 507.5498 | 311.715 | 360.4683 | 16.9012 | 445.0599 | 253.7749
2.5421 | 507.5415 | 311.796 | 359.3845 | 16.8909 | 443.9748 | 253.7708
2.5436 | 508.1037 | 311.796 | 359.5719 | 16.9031 | 444.2558 | 254.0518
2.5436 | 507.8309 | 311.796 | 359.481 | 16.8924 | 444.1194 | 253.9154
2.5451 | 507.8226 | 311.715 | 359.5592 | 16.8821 | 444.1963 | 253.9113
2.5451 | 508.0954 | 311.796 | 359.5691 | 16.8928 | 444.2517 | 254.0477
2.5466 | 508.0871 | 311.796 | 360.5664 | 16.8826 | 445.2476 | 254.0436
2.5466 | 507.8143 | 311.715 | 359.5564 | 16.8718 | 444.1922 | 253.9072
2.5481 | 507.8061 | 311.796 | 359.4727 | 16.8616 | 444.107 | 253.903
2.5481 | 508.0788 | 311.796 | 359.5636 | 16.8723 | 444.2434 | 254.0394
2.5496 | 508.3434 | 311.796 | 359.6518 | 16.8728 | 444.3757 | 254.1717
2.5496 | 508.0706 | 311.796 | 359.5609 | 16.8621 | 444.2393 | 254.0353
2.5512 | 508.3347 | 311.796 | 359.6489 | 16.862 | 444.3713 | 254.1673
2.5512 | 508.3347 | 311.796 | 359.6489 | 16.862 | 444.3713 | 254.1673
2.5527 | 508.3264 | 311.796 | 359.6461 | 16.8518 | 444.3672 | 254.1632
2.5527 | 508.5992 | 311.877 | 359.6561 | 16.8625 | 444.4226 | 254.2996
2.5542 | 508.5909 | 311.877 | 359.6533 | 16.8523 | 444.4184 | 254.2954
2.5542 | 508.5909 | 311.877 | 359.6533 | 16.8523 | 444.4184 | 254.2954
2.5557 | 508.3098 | 311.877 | 360.5596 | 16.8314 | 445.2779 | 254.1549
2.5557 | 508.5826 | 311.877 | 359.6505 | 16.8421 | 444.4143 | 254.2913
2.5572 | 508.5743 | 311.877 | 360.6478 | 16.8319 | 445.4102 | 254.2872
2.5572 | 508.8719 | 311.877 | 360.747 | 16.8435 | 445.5589 | 254.4359
2.5587 | 508.566 | 311.877 | 359.645 | 16.8217 | 444.406 | 254.283
2.5587 | 508.8636 | 311.877 | 360.7442 | 16.8333 | 445.5548 | 254.4318
2.5602 | 508.8553 | 311.877 | 360.7414 | 16.8232 | 445.5506 | 254.4276
2.5602 | 508.8553 | 311.877 | 360.7414 | 16.8232 | 445.5506 | 254.4276
2.5618 | 508.8466 | 311.877 | 360.7385 | 16.8125 | 445.5463 | 254.4233
2.5618 | 508.8466 | 311.796 | 359.8195 | 16.8125 | 444.6273 | 254.4233
2.5618 | 508.8466 | 311.877 | 359.7385 | 16.8125 | 444.5463 | 254.4233
2.5633 | 509.111 | 311.796 | 359.9077 | 16.813 | 444.7595 | 254.5555
2.5633 | 509.111 | 311.796 | 359.9077 | 16.813 | 444.7595 | 254.5555
2.5648 | 509.1027 | 311.796 | 360.9049 | 16.8029 | 445.7554 | 254.5514
2.5663 | 509.0945 | 311.796 | 359.9022 | 16.7927 | 444.7512 | 254.5472
2.5663 | 509.3672 | 311.796 | 360.9931 | 16.8034 | 445.8876 | 254.6836
2.5663 | 509.3672 | 311.796 | 360.9931 | 16.8034 | 445.8876 | 254.6836
2.5678 | 509.0862 | 311.796 | 360.8994 | 16.7826 | 445.7471 | 254.5431
2.5678 | 509.3589 | 311.796 | 360.9903 | 16.7932 | 445.8834 | 254.6794
2.5693 | 509.9209 | 311.796 | 361.1776 | 16.8053 | 446.1644 | 254.9604
2.5693 | 509.9209 | 311.796 | 360.1776 | 16.8053 | 445.1644 | 254.9604
2.5708 | 509.3423 | 311.796 | 359.9848 | 16.773 | 444.8752 | 254.6712
2.5708 | 509.9126 | 311.715 | 360.2559 | 16.7952 | 445.2413 | 254.9563
2.5708 | 509.9126 | 311.715 | 360.2559 | 16.7952 | 445.2413 | 254.9563
2.5723 | 509.9042 | 311.715 | 360.2531 | 16.7851 | 445.2371 | 254.9521
2.5738 | 510.1682 | 311.715 | 360.3411 | 16.7851 | 445.3691 | 255.0841
2.5738 | 509.8955 | 311.715 | 361.2502 | 16.7745 | 446.2328 | 254.9478
2.5753 | 510.1599 | 311.715 | 360.3383 | 16.775 | 445.365 | 255.08
2.5753 | 510.1599 | 311.715 | 360.3383 | 16.775 | 445.365 | 255.08
2.5768 | 510.1516 | 311.715 | 361.3355 | 16.7649 | 446.3608 | 255.0758
2.5768 | 510.1516 | 311.715 | 360.3355 | 16.7649 | 445.3608 | 255.0758
2.5798 | 510.4325 | 311.796 | 360.3482 | 16.7564 | 445.4202 | 255.2162
2.5813 | 510.4242 | 311.796 | 360.3454 | 16.7463 | 445.4161 | 255.2121
2.5813 | 510.4242 | 311.796 | 361.3454 | 16.7463 | 446.4161 | 255.2121
2.5828 | 510.4159 | 311.796 | 360.3426 | 16.7363 | 445.4119 | 255.2079
2.5828 | 510.4159 | 311.796 | 360.3426 | 16.7363 | 445.4119 | 255.2079
2.5844 | 510.6798 | 311.796 | 360.4306 | 16.7363 | 445.5439 | 255.3399
2.5844 | 510.1097 | 311.796 | 360.2406 | 16.7143 | 445.2588 | 255.0548
2.5859 | 510.6715 | 311.796 | 360.4278 | 16.7263 | 445.5398 | 255.3358
2.5859 | 510.3988 | 311.796 | 361.3369 | 16.7158 | 446.4034 | 255.1994
2.5874 | 510.6632 | 311.715 | 360.5061 | 16.7163 | 445.6166 | 255.3316
2.5874 | 510.3905 | 311.715 | 361.4152 | 16.7058 | 446.4803 | 255.1953
2.5889 | 510.9275 | 311.715 | 361.5942 | 16.7168 | 446.7488 | 255.4638
2.5889 | 510.6549 | 311.715 | 361.5033 | 16.7063 | 446.6124 | 255.3274
2.5904 | 510.9192 | 311.715 | 360.5914 | 16.7068 | 445.7446 | 255.4596
2.5904 | 510.9192 | 311.715 | 360.5914 | 16.7068 | 445.7446 | 255.4596
2.5919 | 511.1836 | 311.715 | 360.6795 | 16.7074 | 445.8768 | 255.5918
2.5919 | 511.1836 | 311.715 | 360.6795 | 16.7074 | 445.8768 | 255.5918
2.5934 | 511.1752 | 311.715 | 360.6767 | 16.6974 | 445.8726 | 255.5876
2.5934 | 511.1752 | 311.715 | 360.6767 | 16.6974 | 445.8726 | 255.5876
2.5949 | 511.1669 | 311.715 | 360.674 | 16.6875 | 445.8685 | 255.5835
2.5949 | 511.1669 | 311.715 | 360.674 | 16.6875 | 445.8685 | 255.5835
2.5964 | 511.4556 | 311.715 | 360.7702 | 16.6885 | 446.0128 | 255.7278
2.5964 | 511.4556 | 311.715 | 360.7702 | 16.6885 | 446.0128 | 255.7278
2.5979 | 511.4473 | 311.715 | 360.7674 | 16.6785 | 446.0086 | 255.7236
2.5994 | 511.7116 | 311.715 | 361.8555 | 16.6791 | 447.1408 | 255.8558
2.5994 | 511.9842 | 311.715 | 360.9464 | 16.6896 | 446.2771 | 255.9921
2.6009 | 511.9759 | 311.715 | 360.9436 | 16.6796 | 446.2729 | 255.9879
2.6024 | 511.6949 | 311.715 | 361.85 | 16.6592 | 447.1325 | 255.8475
2.6024 | 511.6949 | 311.715 | 360.85 | 16.6592 | 446.1325 | 255.8475
2.6039 | 511.6866 | 311.633 | 361.9292 | 16.6493 | 447.2103 | 255.8433
2.6039 | 511.9592 | 311.633 | 362.0201 | 16.6598 | 447.3466 | 255.9796
2.6054 | 512.2483 | 311.633 | 361.1164 | 16.6613 | 446.4911 | 256.1241
2.6054 | 512.2483 | 311.633 | 361.1164 | 16.6613 | 446.4911 | 256.1241
2.607 | 511.9421 | 311.633 | 362.0144 | 16.6395 | 447.3381 | 255.9711
2.6085 | 512.2312 | 311.633 | 361.1107 | 16.6411 | 446.4826 | 256.1156
2.6085 | 512.2312 | 311.715 | 362.0287 | 16.6411 | 447.4006 | 256.1156
2.61 | 512.2228 | 311.715 | 361.0259 | 16.6312 | 446.3964 | 256.1114
2.61 | 512.4954 | 311.715 | 361.1168 | 16.6416 | 446.5327 | 256.2477
2.6115 | 512.2145 | 311.715 | 361.0232 | 16.6213 | 446.3922 | 256.1072
2.6115 | 512.2145 | 311.715 | 361.0232 | 16.6213 | 446.3922 | 256.1072
2.613 | 512.2061 | 311.715 | 361.0204 | 16.6115 | 446.3881 | 256.1031
2.613 | 512.4787 | 311.715 | 361.1112 | 16.6219 | 446.5244 | 256.2394
2.6145 | 512.4704 | 311.715 | 362.1085 | 16.6121 | 447.5202 | 256.2352
2.6145 | 512.743 | 311.715 | 361.1993 | 16.6225 | 446.6565 | 256.3715
2.616 | 512.4621 | 311.715 | 362.1057 | 16.6023 | 447.516 | 256.231
2.6175 | 512.7263 | 311.633 | 361.2758 | 16.6028 | 446.7301 | 256.3631
2.6175 | 512.7263 | 311.715 | 361.1938 | 16.6028 | 446.6481 | 256.3631
2.6191 | 512.4449 | 311.633 | 362.182 | 16.5821 | 447.5895 | 256.2225
2.6191 | 512.9901 | 311.633 | 361.3637 | 16.6029 | 446.8621 | 256.4951
2.6206 | 512.7092 | 311.633 | 362.2701 | 16.5827 | 447.7216 | 256.3546
2.6221 | 512.9734 | 311.633 | 362.3581 | 16.5833 | 447.8537 | 256.4867
2.6221 | 512.9734 | 311.633 | 361.3581 | 16.5833 | 446.8537 | 256.4867
2.6235 | 512.965 | 311.633 | 362.3553 | 16.5736 | 447.8495 | 256.4825
2.6235 | 512.965 | 311.552 | 361.4363 | 16.5736 | 446.9305 | 256.4825
2.625 | 512.9567 | 311.552 | 361.4336 | 16.5638 | 446.9263 | 256.4783
2.625 | 512.9567 | 311.552 | 361.4336 | 16.5638 | 446.9263 | 256.4783
2.6265 | 513.2457 | 311.552 | 361.5299 | 16.5653 | 447.0708 | 256.6228
2.6265 | 512.9483 | 311.552 | 361.4308 | 16.554 | 446.9222 | 256.4742
2.628 | 513.2373 | 311.552 | 361.5271 | 16.5556 | 447.0667 | 256.6187
2.6296 | 513.5011 | 311.633 | 361.534 | 16.5557 | 447.1175 | 256.7505
2.6296 | 513.5011 | 311.552 | 361.615 | 16.5557 | 447.1985 | 256.7505
2.6311 | 513.2202 | 311.633 | 361.4404 | 16.5356 | 446.9771 | 256.6101
2.6311 | 513.4927 | 311.633 | 361.5312 | 16.546 | 447.1134 | 256.7464
2.6326 | 513.4844 | 311.715 | 361.4465 | 16.5362 | 447.0272 | 256.7422
2.6326 | 513.4844 | 311.633 | 362.5285 | 16.5362 | 448.1092 | 256.7422
2.6341 | 513.476 | 311.715 | 361.4437 | 16.5265 | 447.023 | 256.738
2.6356 | 513.4676 | 311.715 | 361.4409 | 16.5168 | 447.0188 | 256.7338
2.6356 | 513.7402 | 311.715 | 361.5317 | 16.5271 | 447.1551 | 256.8701
2.6371 | 513.7318 | 311.715 | 361.5289 | 16.5174 | 447.1509 | 256.8659
2.6371 | 513.7318 | 311.715 | 361.5289 | 16.5174 | 447.1509 | 256.8659
2.6386 | 513.7234 | 311.715 | 361.5261 | 16.5077 | 447.1467 | 256.8617
2.6386 | 514.0208 | 311.715 | 361.6253 | 16.519 | 447.2954 | 257.0104
2.6401 | 513.7151 | 311.715 | 361.5234 | 16.4981 | 447.1425 | 256.8575
2.6401 | 513.7151 | 311.715 | 361.5234 | 16.4981 | 447.1425 | 256.8575
2.6417 | 513.7063 | 311.715 | 362.5204 | 16.4879 | 448.1381 | 256.8531
2.6432 | 514.2677 | 311.715 | 361.7076 | 16.4998 | 447.4189 | 257.1339
2.6432 | 513.9952 | 311.715 | 361.6167 | 16.4895 | 447.2826 | 256.9976
2.6447 | 514.2594 | 311.715 | 362.7048 | 16.4901 | 448.4147 | 257.1297
2.6447 | 514.2594 | 311.633 | 361.7868 | 16.4901 | 447.4967 | 257.1297
2.6462 | 514.251 | 311.633 | 361.784 | 16.4805 | 447.4925 | 257.1255
2.6477 | 514.2426 | 311.633 | 361.7812 | 16.4709 | 447.4883 | 257.1213
2.6477 | 514.2426 | 311.633 | 361.7812 | 16.4709 | 447.4883 | 257.1213
2.6492 | 514.5067 | 311.633 | 361.8692 | 16.4715 | 447.6204 | 257.2534
2.6492 | 514.2342 | 311.633 | 361.7784 | 16.4612 | 447.4841 | 257.1171
2.6507 | 514.4983 | 311.633 | 362.8664 | 16.4619 | 448.6162 | 257.2492
2.6507 | 514.4983 | 311.633 | 361.8664 | 16.4619 | 447.6162 | 257.2492
2.6522 | 515.0593 | 311.633 | 362.0534 | 16.4733 | 447.8967 | 257.5297
2.6522 | 515.0593 | 311.633 | 362.0534 | 16.4733 | 447.8967 | 257.5297
2.6537 | 514.4811 | 311.633 | 361.8607 | 16.4422 | 447.6076 | 257.2406
2.6537 | 515.3234 | 311.715 | 363.0595 | 16.4739 | 448.9467 | 257.6617
2.6552 | 515.0425 | 311.633 | 362.0478 | 16.4541 | 447.8883 | 257.5213
2.6567 | 515.3066 | 311.715 | 362.0539 | 16.4547 | 447.9383 | 257.6533
2.6567 | 515.3066 | 311.633 | 363.1359 | 16.4547 | 449.0203 | 257.6533
2.6582 | 515.2982 | 311.633 | 362.1331 | 16.4451 | 448.0161 | 257.6491
2.6597 | 515.2898 | 311.633 | 363.1303 | 16.4356 | 449.0119 | 257.6449
2.6597 | 515.5623 | 311.633 | 362.2211 | 16.4458 | 448.1481 | 257.7811
2.6612 | 515.2814 | 311.633 | 362.1275 | 16.426 | 448.0077 | 257.6407
2.6627 | 515.5455 | 311.552 | 362.2965 | 16.4267 | 448.2207 | 257.7727
2.6627 | 515.5455 | 311.552 | 362.2965 | 16.4267 | 448.2207 | 257.7727
2.6627 | 515.8427 | 311.552 | 363.3956 | 16.4378 | 449.3694 | 257.9214
2.6643 | 515.5367 | 311.552 | 362.2936 | 16.4166 | 448.2163 | 257.7683
2.6643 | 515.5367 | 311.552 | 362.2936 | 16.4166 | 448.2163 | 257.7683
2.6658 | 515.8255 | 311.552 | 362.3898 | 16.4183 | 448.3608 | 257.9128
2.6658 | 515.5283 | 311.633 | 362.2098 | 16.4071 | 448.1311 | 257.7641
2.6673 | 515.5199 | 311.633 | 362.207 | 16.3976 | 448.1269 | 257.7599
2.6673 | 515.8171 | 311.633 | 362.306 | 16.4087 | 448.2755 | 257.9085
2.6688 | 515.8087 | 311.633 | 362.3032 | 16.3992 | 448.2713 | 257.9043
2.6688 | 515.8087 | 311.633 | 362.3032 | 16.3992 | 448.2713 | 257.9043
2.6703 | 515.8003 | 311.633 | 362.3004 | 16.3897 | 448.2671 | 257.9001
2.6718 | 515.7919 | 311.552 | 362.3786 | 16.3802 | 448.3439 | 257.8959
2.6718 | 516.0643 | 311.633 | 362.3884 | 16.3904 | 448.3992 | 258.0322
2.6733 | 516.0559 | 311.633 | 362.3856 | 16.3809 | 448.395 | 258.028
2.6748 | 516.0471 | 311.633 | 362.3827 | 16.3709 | 448.3905 | 258.0235
2.6748 | 516.0471 | 311.633 | 362.3827 | 16.3709 | 448.3905 | 258.0235
2.6763 | 516.3111 | 311.552 | 362.5517 | 16.3716 | 448.6036 | 258.1556
2.6763 | 516.0387 | 311.633 | 362.3799 | 16.3614 | 448.3863 | 258.0193
2.6778 | 516.5999 | 311.633 | 362.567 | 16.3733 | 448.6669 | 258.2999
2.6778 | 516.3027 | 311.633 | 362.4679 | 16.3622 | 448.5183 | 258.1513
2.6793 | 516.2943 | 311.633 | 363.4651 | 16.3527 | 449.5141 | 258.1471
2.6793 | 516.5915 | 311.633 | 362.5642 | 16.3638 | 448.6627 | 258.2957
2.6808 | 516.5831 | 311.633 | 362.5614 | 16.3543 | 448.6585 | 258.2915
2.6823 | 516.847 | 311.633 | 363.6493 | 16.355 | 449.7905 | 258.4235
2.6823 | 516.847 | 311.633 | 362.6493 | 16.355 | 448.7905 | 258.4235
2.6823 | 516.5746 | 311.633 | 362.5585 | 16.3449 | 448.6543 | 258.2873
2.6838 | 516.5662 | 311.633 | 362.5557 | 16.3354 | 448.6501 | 258.2831
2.6853 | 516.8302 | 311.633 | 362.6437 | 16.3362 | 448.7821 | 258.4151
2.6853 | 516.8302 | 311.633 | 363.6437 | 16.3362 | 449.7821 | 258.4151
2.6869 | 516.8214 | 311.633 | 363.6408 | 16.3263 | 449.7777 | 258.4107
2.6869 | 517.0938 | 311.633 | 362.7316 | 16.3364 | 448.9139 | 258.5469
2.6884 | 516.5405 | 311.633 | 362.5472 | 16.3067 | 448.6373 | 258.2703
2.6884 | 517.0853 | 311.633 | 362.7288 | 16.327 | 448.9097 | 258.5427
2.6899 | 517.0769 | 311.633 | 362.726 | 16.3176 | 448.9055 | 258.5385
2.6899 | 517.3493 | 311.633 | 362.8168 | 16.3277 | 449.0417 | 258.6747
2.6914 | 517.3409 | 311.633 | 362.814 | 16.3183 | 449.0374 | 258.6704
2.6929 | 517.3324 | 311.633 | 363.8111 | 16.3089 | 450.0332 | 258.6662
2.6929 | 517.3324 | 311.633 | 362.8111 | 16.3089 | 449.0332 | 258.6662
2.6929 | 517.3324 | 311.633 | 362.8111 | 16.3089 | 449.0332 | 258.6662
2.6944 | 517.324 | 311.633 | 362.8083 | 16.2996 | 449.029 | 258.662
2.6944 | 517.324 | 311.633 | 362.8083 | 16.2996 | 449.029 | 258.662
2.6959 | 517.3156 | 311.633 | 362.8055 | 16.2902 | 449.0248 | 258.6578
2.6975 | 517.6039 | 311.552 | 362.9826 | 16.2914 | 449.2499 | 258.8019
2.6975 | 517.6039 | 311.552 | 362.9826 | 16.2914 | 449.2499 | 258.8019
2.699 | 517.5954 | 311.552 | 362.9798 | 16.282 | 449.2457 | 258.7977
2.699 | 517.8678 | 311.552 | 363.0706 | 16.2921 | 449.3819 | 258.9339
2.7005 | 517.587 | 311.552 | 362.977 | 16.2727 | 449.2415 | 258.7935
2.7005 | 517.8594 | 311.471 | 364.1488 | 16.2828 | 450.4587 | 258.9297
2.702 | 517.8509 | 311.471 | 363.146 | 16.2734 | 449.4545 | 258.9255
2.7035 | 517.8425 | 311.471 | 363.1432 | 16.2641 | 449.4502 | 258.9212
2.7035 | 518.1148 | 311.471 | 363.2339 | 16.2742 | 449.5864 | 259.0574
2.705 | 518.1064 | 311.471 | 363.2311 | 16.2648 | 449.5822 | 259.0532
2.705 | 518.1064 | 311.471 | 363.2311 | 16.2648 | 449.5822 | 259.0532
2.7065 | 518.0979 | 311.471 | 364.2283 | 16.2555 | 450.578 | 259.049
2.7065 | 518.395 | 311.471 | 363.3273 | 16.2665 | 449.7265 | 259.1975
2.708 | 518.0895 | 311.471 | 363.2255 | 16.2462 | 449.5737 | 259.0447
2.708 | 518.0895 | 311.471 | 363.2255 | 16.2462 | 449.5737 | 259.0447
2.7095 | 518.3777 | 311.471 | 363.3216 | 16.2474 | 449.7179 | 259.1889
2.7095 | 518.3777 | 311.471 | 363.3216 | 16.2474 | 449.7179 | 259.1889
2.711 | 518.0722 | 311.471 | 363.2197 | 16.2272 | 449.5651 | 259.0361
2.7125 | 518.3608 | 311.471 | 363.3159 | 16.2289 | 449.7094 | 259.1804
2.7125 | 518.6332 | 311.471 | 363.4067 | 16.2389 | 449.8456 | 259.3166
2.7155 | 518.6163 | 311.471 | 363.4011 | 16.2204 | 449.8371 | 259.3081
2.7155 | 518.6163 | 311.471 | 363.4011 | 16.2204 | 449.8371 | 259.3081
2.717 | 518.8801 | 311.471 | 363.489 | 16.2211 | 449.9691 | 259.4401
2.717 | 518.8801 | 311.471 | 363.489 | 16.2211 | 449.9691 | 259.4401
2.7185 | 518.8717 | 311.471 | 363.4862 | 16.2119 | 449.9648 | 259.4358
2.7185 | 518.5993 | 311.471 | 363.3954 | 16.2019 | 449.8287 | 259.2997
2.7201 | 518.5905 | 311.471 | 363.3925 | 16.1922 | 449.8242 | 259.2952
2.7216 | 518.8543 | 311.471 | 363.4804 | 16.193 | 449.9562 | 259.4272
2.7216 | 518.8543 | 311.471 | 363.4804 | 16.193 | 449.9562 | 259.4272
2.7231 | 519.4152 | 311.471 | 363.6674 | 16.2047 | 450.2366 | 259.7076
2.7231 | 518.8459 | 311.39 | 363.5586 | 16.1838 | 450.0329 | 259.4229
2.7246 | 519.1097 | 311.39 | 363.6466 | 16.1845 | 450.1649 | 259.5549
2.7246 | 519.1097 | 311.471 | 363.5656 | 16.1845 | 450.0839 | 259.5549
2.7261 | 519.1012 | 311.39 | 363.6437 | 16.1753 | 450.1606 | 259.5506
2.7261 | 519.3983 | 311.471 | 363.6618 | 16.1862 | 450.2281 | 259.6991
2.7276 | 519.3898 | 311.471 | 363.6589 | 16.177 | 450.2239 | 259.6949
2.7276 | 519.3898 | 311.39 | 363.7399 | 16.177 | 450.3049 | 259.6949
2.7291 | 519.9259 | 311.471 | 363.8376 | 16.1878 | 450.492 | 259.963
2.7306 | 519.3729 | 311.39 | 363.7343 | 16.1587 | 450.2964 | 259.6864
2.7306 | 519.9175 | 311.471 | 363.8348 | 16.1786 | 450.4877 | 259.9587
2.7321 | 519.9086 | 311.471 | 363.8319 | 16.169 | 450.4833 | 259.9543
2.7321 | 519.364 | 311.39 | 364.7313 | 16.149 | 451.292 | 259.682
2.7336 | 519.9001 | 311.471 | 363.829 | 16.1598 | 450.479 | 259.95
2.7336 | 520.1971 | 311.471 | 363.928 | 16.1707 | 450.6276 | 260.0986
2.7351 | 520.1886 | 311.471 | 363.9252 | 16.1615 | 450.6233 | 260.0943
2.7351 | 520.1886 | 311.471 | 363.9252 | 16.1615 | 450.6233 | 260.0943
2.7366 | 520.1802 | 311.471 | 363.9224 | 16.1523 | 450.6191 | 260.0901
2.7366 | 520.1802 | 311.471 | 363.9224 | 16.1523 | 450.6191 | 260.0901
2.7381 | 520.1717 | 311.471 | 363.9196 | 16.1432 | 450.6148 | 260.0858
2.7381 | 520.1717 | 311.471 | 363.9196 | 16.1432 | 450.6148 | 260.0858
2.7396 | 520.1632 | 311.471 | 363.9167 | 16.1341 | 450.6106 | 260.0816
2.7411 | 520.427 | 311.471 | 364.0047 | 16.1349 | 450.7425 | 260.2135
2.7411 | 520.427 | 311.39 | 364.0857 | 16.1349 | 450.8235 | 260.2135
2.7427 | 520.4181 | 311.471 | 364.0017 | 16.1253 | 450.738 | 260.209
2.7427 | 520.6903 | 311.471 | 364.0924 | 16.1352 | 450.8742 | 260.3452
2.7442 | 520.4096 | 311.471 | 363.9989 | 16.1162 | 450.7338 | 260.2048
2.7442 | 520.6818 | 311.471 | 364.0896 | 16.1261 | 450.8699 | 260.3409
2.7457 | 520.6733 | 311.39 | 364.1678 | 16.117 | 450.9467 | 260.3367
2.7457 | 520.6733 | 311.471 | 364.0868 | 16.117 | 450.8657 | 260.3367
2.7472 | 520.6648 | 311.471 | 364.0839 | 16.1079 | 450.8614 | 260.3324
2.7487 | 520.6564 | 311.39 | 364.1621 | 16.0988 | 450.9382 | 260.3282
2.7487 | 520.9533 | 311.39 | 364.2611 | 16.1096 | 451.0867 | 260.4767
2.7502 | 520.6479 | 311.39 | 364.1593 | 16.0897 | 450.9339 | 260.3239
2.7502 | 520.9448 | 311.39 | 364.2583 | 16.1005 | 451.0824 | 260.4724
2.7517 | 520.9364 | 311.39 | 364.2555 | 16.0915 | 451.0782 | 260.4682
2.7532 | 521.2001 | 311.39 | 364.3434 | 16.0923 | 451.21 | 260.6
2.7532 | 520.9279 | 311.39 | 364.2526 | 16.0824 | 451.0739 | 260.4639
2.7548 | 521.1912 | 311.39 | 364.3404 | 16.0828 | 451.2056 | 260.5956
2.7548 | 521.1912 | 311.471 | 364.2594 | 16.0828 | 451.1246 | 260.5956
2.7563 | 520.6135 | 311.39 | 364.1478 | 16.0531 | 450.9167 | 260.3067
2.7563 | 521.1827 | 311.39 | 364.3376 | 16.0737 | 451.2013 | 260.5913
2.7578 | 521.1742 | 311.39 | 364.3347 | 16.0647 | 451.1971 | 260.5871
2.7578 | 521.4464 | 311.39 | 364.4255 | 16.0746 | 451.3332 | 260.7232
2.7593 | 521.4379 | 311.39 | 364.4226 | 16.0655 | 451.3289 | 260.7189
2.7593 | 521.4379 | 311.39 | 364.4226 | 16.0655 | 451.3289 | 260.7189
2.7607 | 521.7016 | 311.308 | 364.5925 | 16.0664 | 451.5428 | 260.8508
2.7622 | 521.6931 | 311.308 | 364.5897 | 16.0573 | 451.5385 | 260.8465
2.7622 | 521.4209 | 311.308 | 365.499 | 16.0475 | 452.4024 | 260.7104
2.7637 | 521.6846 | 311.308 | 364.5869 | 16.0483 | 451.5343 | 260.8423
2.7653 | 521.6756 | 311.308 | 364.5839 | 16.0389 | 451.5298 | 260.8378
2.7653 | 521.6756 | 311.308 | 364.5839 | 16.0389 | 451.5298 | 260.8378
2.7653 | 521.6756 | 311.308 | 364.5839 | 16.0389 | 451.5298 | 260.8378
2.7668 | 521.6671 | 311.308 | 364.581 | 16.0299 | 451.5256 | 260.8336
2.7683 | 521.9555 | 311.308 | 364.6772 | 16.0316 | 451.6698 | 260.9778
2.7683 | 521.9555 | 311.308 | 364.6772 | 16.0316 | 451.6698 | 260.9778
2.7698 | 521.947 | 311.227 | 364.7553 | 16.0227 | 451.7465 | 260.9735
2.7698 | 521.947 | 311.308 | 364.6743 | 16.0227 | 451.6655 | 260.9735
2.7713 | 521.9385 | 311.308 | 364.6715 | 16.0137 | 451.6613 | 260.9693
2.7728 | 522.2022 | 311.308 | 364.7594 | 16.0146 | 451.7931 | 261.1011
2.7728 | 522.2022 | 311.308 | 364.7594 | 16.0146 | 451.7931 | 261.1011
2.7743 | 522.4658 | 311.308 | 364.8473 | 16.0154 | 451.9249 | 261.2329
2.7758 | 522.1851 | 311.308 | 364.7537 | 15.9967 | 451.7846 | 261.0926
2.7758 | 522.1851 | 311.308 | 364.7537 | 15.9967 | 451.7846 | 261.0926
2.7774 | 522.4484 | 311.308 | 364.8415 | 15.9971 | 451.9162 | 261.2242
2.7774 | 522.4484 | 311.308 | 364.8415 | 15.9971 | 451.9162 | 261.2242
2.7789 | 522.4398 | 311.308 | 364.8386 | 15.9882 | 451.9119 | 261.2199
2.7804 | 522.4313 | 311.308 | 364.8358 | 15.9792 | 451.9077 | 261.2157
2.7804 | 522.4313 | 311.227 | 364.9168 | 15.9792 | 451.9887 | 261.2157
2.7819 | 522.7197 | 311.308 | 364.9319 | 15.981 | 452.0518 | 261.3598
2.7819 | 522.7197 | 311.308 | 364.9319 | 15.981 | 452.0518 | 261.3598
2.7834 | 522.7112 | 311.308 | 364.9291 | 15.9721 | 452.0476 | 261.3556
2.7834 | 522.9833 | 311.308 | 365.0198 | 15.9819 | 452.1836 | 261.4916
2.7849 | 523.2469 | 311.308 | 365.1076 | 15.9827 | 452.3154 | 261.6234
2.7864 | 522.9662 | 311.308 | 365.0141 | 15.9641 | 452.1751 | 261.4831
2.7864 | 522.9662 | 311.308 | 365.0141 | 15.9641 | 452.1751 | 261.4831
2.7879 | 522.9573 | 311.308 | 365.0111 | 15.9547 | 452.1706 | 261.4786
2.7894 | 522.9488 | 311.308 | 365.0083 | 15.9459 | 452.1664 | 261.4744
2.7894 | 522.9488 | 311.227 | 365.0893 | 15.9459 | 452.2474 | 261.4744
2.7909 | 523.2123 | 311.227 | 365.1771 | 15.9468 | 452.3792 | 261.6062
2.7909 | 522.9402 | 311.227 | 366.0864 | 15.937 | 453.2431 | 261.4701
2.7924 | 523.2038 | 311.308 | 365.0933 | 15.9379 | 452.2939 | 261.6019
2.7939 | 523.1953 | 311.227 | 365.1714 | 15.9291 | 452.3706 | 261.5976
2.7939 | 523.4674 | 311.227 | 365.2621 | 15.9388 | 452.5067 | 261.7337
2.7939 | 523.1953 | 311.227 | 365.1714 | 15.9291 | 452.3706 | 261.5976
2.7954 | 523.1868 | 311.227 | 365.1686 | 15.9202 | 452.3664 | 261.5934
2.7969 | 523.4503 | 311.227 | 365.2564 | 15.9211 | 452.4982 | 261.7252
2.7969 | 523.7471 | 311.227 | 366.3554 | 15.9317 | 453.6466 | 261.8736
2.7984 | 523.4418 | 311.227 | 365.2536 | 15.9123 | 452.4939 | 261.7209
2.8 | 523.7296 | 311.227 | 365.3495 | 15.9136 | 452.6378 | 261.8648
2.8 | 523.7296 | 311.227 | 365.3495 | 15.9136 | 452.6378 | 261.8648
2.8015 | 523.7211 | 311.227 | 365.3467 | 15.9048 | 452.6336 | 261.8606
2.8015 | 523.9932 | 311.146 | 365.5184 | 15.9145 | 452.8506 | 261.9966
2.803 | 523.9846 | 311.146 | 365.5155 | 15.9057 | 452.8463 | 261.9923
2.803 | 523.9846 | 311.146 | 365.5155 | 15.9057 | 452.8463 | 261.9923
2.8045 | 523.9761 | 311.146 | 365.5127 | 15.8969 | 452.842 | 261.988
2.806 | 523.9676 | 311.146 | 365.5099 | 15.8881 | 452.8378 | 261.9838
2.806 | 524.2396 | 311.064 | 366.6825 | 15.8978 | 454.0558 | 262.1198
2.806 | 523.9676 | 311.064 | 365.5919 | 15.8881 | 452.9198 | 261.9838
2.8075 | 524.5279 | 311.064 | 365.7786 | 15.8996 | 453.1999 | 262.2639
2.809 | 524.5193 | 311.064 | 365.7758 | 15.8908 | 453.1957 | 262.2597
2.809 | 524.5193 | 310.983 | 365.8568 | 15.8908 | 453.2767 | 262.2597
2.8106 | 525.0545 | 310.983 | 366.0352 | 15.901 | 453.5442 | 262.5272
2.8106 | 524.5103 | 310.983 | 365.8538 | 15.8816 | 453.2722 | 262.2552
2.812 | 525.0459 | 310.902 | 366.1133 | 15.8922 | 453.6209 | 262.5229
2.8135 | 525.0373 | 310.902 | 366.1104 | 15.8834 | 453.6167 | 262.5187
2.8135 | 525.0373 | 310.82 | 366.1924 | 15.8834 | 453.6987 | 262.5187
2.815 | 525.0288 | 310.82 | 366.1896 | 15.8747 | 453.6944 | 262.5144
2.8165 | 525.0202 | 310.739 | 366.2677 | 15.8659 | 453.7711 | 262.5101
2.8165 | 525.0202 | 310.739 | 366.2677 | 15.8659 | 453.7711 | 262.5101
2.818 | 525.2837 | 310.658 | 366.4366 | 15.8669 | 453.9838 | 262.6418
2.818 | 525.0117 | 310.658 | 366.3459 | 15.8572 | 453.8478 | 262.5058
2.8195 | 525.2751 | 310.658 | 366.4337 | 15.8581 | 453.9796 | 262.6376
2.8195 | 525.2751 | 310.495 | 366.5967 | 15.8581 | 454.1426 | 262.6376
2.821 | 525.2666 | 310.495 | 365.5939 | 15.8494 | 453.1383 | 262.6333
2.821 | 525.2666 | 310.495 | 366.5939 | 15.8494 | 454.1383 | 262.6333
2.8226 | 524.4415 | 310.414 | 366.3998 | 15.8113 | 453.8068 | 262.2208
2.8241 | 524.977 | 310.414 | 366.5783 | 15.8219 | 454.0745 | 262.4885
2.8241 | 525.249 | 310.414 | 366.669 | 15.8315 | 454.2105 | 262.6245
2.8256 | 525.2404 | 310.332 | 365.7481 | 15.8228 | 453.2882 | 262.6202
2.8256 | 525.2404 | 310.414 | 365.6661 | 15.8228 | 453.2062 | 262.6202
2.8271 | 525.2319 | 310.414 | 365.6633 | 15.8142 | 453.2019 | 262.6159
2.8271 | 525.2319 | 310.332 | 366.7453 | 15.8142 | 454.2839 | 262.6159
2.8286 | 525.2233 | 310.332 | 365.7424 | 15.8055 | 453.2797 | 262.6117
2.8286 | 525.52 | 310.414 | 366.7593 | 15.816 | 454.346 | 262.76
2.8301 | 525.5115 | 310.332 | 365.8385 | 15.8073 | 453.4237 | 262.7557
2.8301 | 525.5115 | 310.332 | 365.8385 | 15.8073 | 453.4237 | 262.7557
2.8316 | 525.2062 | 310.332 | 366.7367 | 15.7882 | 454.2711 | 262.6031
2.8332 | 525.4939 | 310.414 | 365.7506 | 15.7896 | 453.333 | 262.747
2.8332 | 525.4939 | 310.332 | 366.8326 | 15.7896 | 454.415 | 262.747
2.8347 | 525.7573 | 310.332 | 366.9204 | 15.7905 | 454.5467 | 262.8787
2.8347 | 526.0293 | 310.332 | 367.0111 | 15.8001 | 454.6827 | 263.0147
2.8362 | 525.4768 | 310.332 | 366.8269 | 15.7723 | 454.4064 | 262.7384
2.8377 | 525.7402 | 310.332 | 366.9147 | 15.7732 | 454.5381 | 262.8701
2.8377 | 526.0122 | 310.332 | 367.0054 | 15.7828 | 454.6741 | 263.0061
2.8392 | 526.3003 | 310.251 | 367.1824 | 15.7846 | 454.8991 | 263.1501
2.8392 | 526.0036 | 310.332 | 367.0025 | 15.7742 | 454.6698 | 263.0018
2.8407 | 525.995 | 310.251 | 367.0807 | 15.7656 | 454.7465 | 262.9975
2.8407 | 526.2917 | 310.251 | 367.1796 | 15.776 | 454.8949 | 263.1459
2.8422 | 526.5551 | 310.251 | 367.2674 | 15.777 | 455.0265 | 263.2775
2.8422 | 526.2831 | 310.17 | 366.2577 | 15.7674 | 453.9716 | 263.1416
2.8437 | 526.2745 | 310.251 | 367.1738 | 15.7588 | 454.8863 | 263.1373
2.8437 | 526.2745 | 310.17 | 366.2548 | 15.7588 | 453.9673 | 263.1373
2.8452 | 526.5375 | 310.251 | 367.2615 | 15.7593 | 455.0177 | 263.2687
2.8452 | 526.5375 | 310.251 | 367.2615 | 15.7593 | 455.0177 | 263.2687
2.8467 | 526.5289 | 310.251 | 367.2586 | 15.7507 | 455.0135 | 263.2645
2.8467 | 526.5289 | 310.17 | 367.3396 | 15.7507 | 455.0945 | 263.2645
2.8482 | 526.5203 | 310.17 | 366.3368 | 15.7421 | 454.0902 | 263.2602
2.8512 | 526.5031 | 310.17 | 366.331 | 15.725 | 454.0816 | 263.2516
2.8512 | 526.5031 | 310.17 | 367.331 | 15.725 | 455.0816 | 263.2516
2.8527 | 526.4946 | 310.17 | 367.3282 | 15.7164 | 455.0773 | 263.2473
2.8527 | 526.4946 | 310.17 | 367.3282 | 15.7164 | 455.0773 | 263.2473
2.8542 | 526.486 | 310.088 | 366.4073 | 15.7079 | 454.155 | 263.243
2.8542 | 526.7579 | 310.17 | 367.416 | 15.7174 | 455.209 | 263.379
2.8558 | 527.0455 | 310.17 | 366.5118 | 15.7188 | 454.3528 | 263.5228
2.8558 | 526.477 | 310.17 | 366.3223 | 15.6989 | 454.0685 | 263.2385
2.8573 | 527.0369 | 310.17 | 366.509 | 15.7103 | 454.3485 | 263.5185
2.8573 | 526.4684 | 310.17 | 366.3195 | 15.6904 | 454.0642 | 263.2342
2.8588 | 527.3003 | 310.17 | 366.5968 | 15.7113 | 454.4801 | 263.6501
2.8588 | 527.0283 | 310.17 | 366.5061 | 15.7018 | 454.3442 | 263.5142
2.8603 | 527.0197 | 310.17 | 366.5032 | 15.6932 | 454.3399 | 263.5099
2.8603 | 527.0197 | 310.17 | 367.5032 | 15.6932 | 455.3399 | 263.5099
2.8618 | 527.2831 | 310.17 | 366.591 | 15.6942 | 454.4715 | 263.6415
2.8633 | 527.0026 | 310.17 | 366.4975 | 15.6762 | 454.3313 | 263.5013
2.8633 | 527.0026 | 310.17 | 367.4975 | 15.6762 | 455.3313 | 263.5013
2.8648 | 527.2659 | 310.17 | 366.5853 | 15.6772 | 454.4629 | 263.6329
2.8648 | 527.2659 | 310.17 | 367.5853 | 15.6772 | 455.4629 | 263.6329
2.8648 | 527.2659 | 310.17 | 367.5853 | 15.6772 | 455.4629 | 263.6329
2.8663 | 527.5292 | 310.17 | 367.6731 | 15.6782 | 455.5946 | 263.7646
2.8678 | 527.5201 | 310.17 | 366.67 | 15.6693 | 454.5901 | 263.7601
2.8678 | 527.5201 | 310.17 | 366.67 | 15.6693 | 454.5901 | 263.7601
2.8693 | 527.5115 | 310.17 | 367.6672 | 15.6608 | 455.5858 | 263.7558
2.8693 | 527.5115 | 310.17 | 366.6672 | 15.6608 | 454.5858 | 263.7558
2.8708 | 527.7748 | 310.251 | 366.6739 | 15.6618 | 454.6364 | 263.8874
2.8723 | 527.4943 | 310.251 | 367.5804 | 15.6439 | 455.4962 | 263.7472
2.8723 | 527.7662 | 310.251 | 366.6711 | 15.6534 | 454.6321 | 263.8831
2.8738 | 528.0542 | 310.251 | 366.7671 | 15.6552 | 454.7761 | 264.0271
2.8738 | 527.7576 | 310.251 | 366.6682 | 15.6449 | 454.6278 | 263.8788
2.8753 | 528.0456 | 310.251 | 367.7642 | 15.6468 | 455.7718 | 264.0228
2.8768 | 527.7404 | 310.251 | 367.6625 | 15.628 | 455.6192 | 263.8702
2.8768 | 528.037 | 310.251 | 367.7613 | 15.6383 | 455.7675 | 264.0185
2.8768 | 527.7404 | 310.251 | 366.6625 | 15.628 | 454.6192 | 263.8702
2.8784 | 528.0279 | 310.251 | 366.7583 | 15.6295 | 454.763 | 264.014
2.8799 | 528.2912 | 310.251 | 366.8461 | 15.6305 | 454.8946 | 264.1456
2.8799 | 528.2912 | 310.251 | 367.8461 | 15.6305 | 455.8946 | 264.1456
2.8814 | 528.5544 | 310.332 | 366.8528 | 15.6315 | 454.9452 | 264.2772
2.8814 | 528.2826 | 310.332 | 367.7622 | 15.622 | 455.8093 | 264.1413
2.8829 | 528.5458 | 310.251 | 367.9309 | 15.6231 | 456.0219 | 264.2729
2.8844 | 528.5372 | 310.251 | 367.9281 | 15.6146 | 456.0176 | 264.2686
2.8844 | 528.5372 | 310.251 | 366.9281 | 15.6146 | 455.0176 | 264.2686
2.8859 | 528.5286 | 310.251 | 367.9252 | 15.6062 | 456.0133 | 264.2643
2.8859 | 528.5286 | 310.251 | 366.9252 | 15.6062 | 455.0133 | 264.2643
2.8874 | 528.5199 | 310.251 | 367.9223 | 15.5979 | 456.009 | 264.26
2.8874 | 528.5199 | 310.17 | 368.0033 | 15.5979 | 456.09 | 264.26
2.8889 | 528.8079 | 310.17 | 368.0993 | 15.5997 | 456.2339 | 264.4039
2.8889 | 528.8079 | 310.17 | 368.0993 | 15.5997 | 456.2339 | 264.4039
2.8905 | 528.7988 | 310.17 | 368.0963 | 15.5909 | 456.2294 | 264.3994
2.8905 | 528.5023 | 310.17 | 366.9974 | 15.5807 | 455.0811 | 264.2511
2.892 | 528.4936 | 310.17 | 366.9945 | 15.5723 | 455.0768 | 264.2468
2.8935 | 528.7816 | 310.17 | 367.0905 | 15.5742 | 455.2208 | 264.3908
2.8935 | 528.485 | 310.251 | 366.9107 | 15.5639 | 454.9915 | 264.2425
2.895 | 528.7729 | 310.251 | 367.0066 | 15.5658 | 455.1355 | 264.3865
2.895 | 528.7729 | 310.251 | 368.0066 | 15.5658 | 456.1355 | 264.3865
2.8964 | 529.0361 | 310.251 | 367.0944 | 15.5669 | 455.2671 | 264.5181
2.8964 | 529.0361 | 310.251 | 367.0944 | 15.5669 | 455.2671 | 264.5181
2.8979 | 529.0275 | 310.251 | 368.0915 | 15.5585 | 456.2627 | 264.5137
2.8994 | 529.0189 | 310.251 | 367.0886 | 15.5502 | 455.2584 | 264.5094
2.8994 | 529.2907 | 310.17 | 367.2602 | 15.5596 | 455.4753 | 264.6453
2.901 | 529.2816 | 310.251 | 367.1762 | 15.5508 | 455.3898 | 264.6408
2.901 | 529.2816 | 310.17 | 368.2572 | 15.5508 | 456.4708 | 264.6408
2.9025 | 529.273 | 310.17 | 367.2543 | 15.5425 | 455.4665 | 264.6365
2.9025 | 529.5448 | 310.17 | 368.3449 | 15.5519 | 456.6024 | 264.7724
2.904 | 529.2643 | 310.17 | 368.2514 | 15.5342 | 456.4622 | 264.6322
2.9055 | 529.5275 | 310.17 | 368.3392 | 15.5352 | 456.5938 | 264.7638
2.9055 | 529.5275 | 310.088 | 368.4212 | 15.5352 | 456.6758 | 264.7638
2.907 | 529.5189 | 310.088 | 367.4183 | 15.5269 | 455.6714 | 264.7594
2.907 | 530.0871 | 310.088 | 368.6077 | 15.5465 | 456.9556 | 265.0436
2.9085 | 530.3503 | 310.088 | 368.6954 | 15.5475 | 457.0871 | 265.1751
2.91 | 530.0699 | 310.088 | 367.602 | 15.5299 | 455.9469 | 265.0349
2.91 | 530.3416 | 310.088 | 368.6925 | 15.5392 | 457.0828 | 265.1708
2.9115 | 530.6295 | 310.088 | 367.7885 | 15.5411 | 456.2267 | 265.3147
2.9115 | 530.333 | 310.088 | 368.6897 | 15.5309 | 457.0785 | 265.1665
2.9131 | 530.3239 | 310.088 | 368.6866 | 15.5222 | 457.0739 | 265.1619
2.9131 | 530.3239 | 310.088 | 368.6866 | 15.5222 | 457.0739 | 265.1619
2.9146 | 530.6117 | 310.088 | 368.7826 | 15.5241 | 457.2179 | 265.3059
2.9161 | 530.6031 | 310.007 | 368.8607 | 15.5159 | 457.2945 | 265.3015
2.9161 | 530.8748 | 310.088 | 367.8703 | 15.5252 | 456.3494 | 265.4374
2.9176 | 530.5944 | 310.088 | 368.7768 | 15.5076 | 457.2092 | 265.2972
2.9176 | 530.5944 | 310.088 | 368.7768 | 15.5076 | 457.2092 | 265.2972
2.9191 | 531.1293 | 310.17 | 367.8731 | 15.518 | 456.3946 | 265.5646
2.9191 | 530.8575 | 310.17 | 367.7825 | 15.5087 | 456.2588 | 265.4288
2.9206 | 531.1206 | 310.17 | 368.8702 | 15.5097 | 457.3903 | 265.5603
2.9221 | 531.1119 | 310.17 | 367.8673 | 15.5015 | 456.386 | 265.556
2.9221 | 531.4084 | 310.17 | 368.9661 | 15.5116 | 457.5342 | 265.7042
2.9236 | 531.1028 | 310.251 | 367.7833 | 15.4928 | 456.3004 | 265.5514
2.9251 | 531.3906 | 310.251 | 368.8792 | 15.4947 | 457.4443 | 265.6953
2.9251 | 531.3906 | 310.251 | 368.8792 | 15.4947 | 457.4443 | 265.6953
2.9266 | 531.0855 | 310.251 | 368.7775 | 15.4764 | 457.2918 | 265.5428
2.9266 | 531.6537 | 310.251 | 368.9669 | 15.4958 | 457.5758 | 265.8268
2.9281 | 531.645 | 310.251 | 368.964 | 15.4876 | 457.5715 | 265.8225
2.9281 | 531.3733 | 310.251 | 368.8734 | 15.4783 | 457.4356 | 265.6866
2.9296 | 531.3646 | 310.332 | 368.7895 | 15.4701 | 457.3503 | 265.6823
2.9311 | 531.6277 | 310.332 | 367.8772 | 15.4711 | 456.4818 | 265.8138
2.9311 | 531.3559 | 310.332 | 368.7866 | 15.4619 | 457.346 | 265.678
2.9311 | 531.8994 | 310.332 | 367.9678 | 15.4804 | 456.6177 | 265.9497
2.9326 | 531.619 | 310.332 | 368.8743 | 15.4629 | 457.4775 | 265.8095
2.9341 | 531.882 | 310.332 | 368.962 | 15.464 | 457.609 | 265.941
2.9357 | 531.8729 | 310.332 | 368.959 | 15.4554 | 457.6045 | 265.9365
2.9357 | 532.1446 | 310.332 | 369.0495 | 15.4647 | 457.7403 | 266.0723
2.9372 | 532.1359 | 310.332 | 369.0466 | 15.4565 | 457.736 | 266.068
2.9372 | 532.4323 | 310.332 | 369.1454 | 15.4666 | 457.8842 | 266.2162
2.9387 | 532.1273 | 310.332 | 369.0438 | 15.4483 | 457.7316 | 266.0636
2.9387 | 532.4236 | 310.332 | 369.1425 | 15.4584 | 457.8798 | 266.2118
2.9402 | 532.415 | 310.332 | 369.1397 | 15.4502 | 457.8755 | 266.2075
2.9402 | 532.6867 | 310.332 | 369.2302 | 15.4595 | 458.0113 | 266.3433
2.9417 | 532.4063 | 310.332 | 368.1368 | 15.4421 | 456.8711 | 266.2031
2.9432 | 532.6693 | 310.332 | 369.2244 | 15.4431 | 458.0026 | 266.3346
2.9432 | 532.6693 | 310.414 | 369.1424 | 15.4431 | 457.9206 | 266.3346
2.9447 | 532.6606 | 310.414 | 369.1395 | 15.435 | 457.9163 | 266.3303
2.9447 | 532.9323 | 310.414 | 369.2301 | 15.4442 | 458.0521 | 266.4661
2.9463 | 532.6515 | 310.414 | 369.1365 | 15.4264 | 457.9117 | 266.3257
2.9477 | 532.6428 | 310.414 | 369.1336 | 15.4183 | 457.9074 | 266.3214
2.9477 | 532.6428 | 310.414 | 369.1336 | 15.4183 | 457.9074 | 266.3214
2.9492 | 532.6341 | 310.414 | 369.1307 | 15.4102 | 457.903 | 266.317
2.9492 | 532.9058 | 310.414 | 369.2213 | 15.4194 | 458.0389 | 266.4529
2.9507 | 532.6254 | 310.414 | 369.1278 | 15.4021 | 457.8987 | 266.3127
2.9507 | 532.6254 | 310.414 | 369.1278 | 15.4021 | 457.8987 | 266.3127
2.9522 | 532.8884 | 310.414 | 369.2155 | 15.4032 | 458.0302 | 266.4442
2.9522 | 532.8884 | 310.414 | 369.2155 | 15.4032 | 458.0302 | 266.4442
2.9537 | 533.4477 | 310.414 | 369.4019 | 15.4143 | 458.3098 | 266.7238
2.9552 | 533.1673 | 310.495 | 369.2274 | 15.397 | 458.0887 | 266.5837
2.9552 | 533.1673 | 310.495 | 369.2274 | 15.397 | 458.0887 | 266.5837
2.9567 | 533.1586 | 310.495 | 369.2245 | 15.3889 | 458.0843 | 266.5793
2.9583 | 533.1495 | 310.495 | 369.2215 | 15.3804 | 458.0797 | 266.5747
2.9583 | 533.4211 | 310.495 | 369.312 | 15.3896 | 458.2156 | 266.7106
2.9598 | 533.4124 | 310.495 | 369.3091 | 15.3815 | 458.2112 | 266.7062
2.9598 | 533.1408 | 310.495 | 369.2186 | 15.3723 | 458.0754 | 266.5704
2.9598 | 533.4124 | 310.495 | 369.3091 | 15.3815 | 458.2112 | 266.7062
2.9613 | 533.6754 | 310.495 | 369.3968 | 15.3826 | 458.3427 | 266.8377
2.9628 | 533.395 | 310.495 | 369.3033 | 15.3654 | 458.2025 | 266.6975
2.9628 | 533.6667 | 310.658 | 369.2309 | 15.3745 | 458.1753 | 266.8333
2.9643 | 533.658 | 310.495 | 369.391 | 15.3665 | 458.334 | 266.829
2.9643 | 533.9296 | 310.658 | 369.3185 | 15.3756 | 458.3068 | 266.9648
2.9658 | 533.6492 | 310.658 | 369.2251 | 15.3584 | 458.1666 | 266.8246
2.9673 | 533.6405 | 310.495 | 369.3852 | 15.3504 | 458.3253 | 266.8203
2.9673 | 533.9122 | 310.658 | 369.3127 | 15.3595 | 458.2981 | 266.9561
2.9689 | 533.903 | 310.658 | 369.3097 | 15.3511 | 458.2935 | 266.9515
2.9689 | 534.1993 | 310.658 | 369.4084 | 15.3611 | 458.4417 | 267.0997
2.9704 | 533.8943 | 310.658 | 369.3068 | 15.3431 | 458.2891 | 266.9471
2.9704 | 534.1906 | 310.658 | 369.4055 | 15.353 | 458.4373 | 267.0953
2.9719 | 534.1819 | 310.658 | 369.4026 | 15.345 | 458.4329 | 267.0909
2.9734 | 533.8769 | 310.658 | 369.301 | 15.327 | 458.2804 | 266.9384
2.9734 | 534.1732 | 310.739 | 369.3187 | 15.337 | 458.3476 | 267.0866
2.9749 | 534.1645 | 310.739 | 369.3158 | 15.329 | 458.3432 | 267.0822
2.9749 | 534.1645 | 310.739 | 369.3158 | 15.329 | 458.3432 | 267.0822
2.9764 | 534.1557 | 310.739 | 369.3129 | 15.321 | 458.3389 | 267.0779
2.9764 | 534.1557 | 310.739 | 369.3129 | 15.321 | 458.3389 | 267.0779
2.9779 | 534.4186 | 310.739 | 369.4005 | 15.3221 | 458.4703 | 267.2093
2.9779 | 534.4186 | 310.739 | 369.4005 | 15.3221 | 458.4703 | 267.2093
2.9794 | 534.9777 | 310.739 | 369.5869 | 15.3331 | 458.7499 | 267.4889
2.9809 | 534.9686 | 310.739 | 369.5839 | 15.3247 | 458.7453 | 267.4843
2.9809 | 534.9686 | 310.739 | 369.5839 | 15.3247 | 458.7453 | 267.4843
2.9824 | 534.9599 | 310.739 | 369.581 | 15.3168 | 458.7409 | 267.4799
2.9824 | 534.9599 | 310.82 | 369.5 | 15.3168 | 458.6599 | 267.4799
2.9839 | 534.9511 | 310.82 | 369.497 | 15.3088 | 458.6556 | 267.4756
2.9839 | 535.2227 | 310.82 | 369.5876 | 15.3179 | 458.7913 | 267.6113
2.9869 | 534.9337 | 310.739 | 369.5722 | 15.2928 | 458.7278 | 267.4668
2.9869 | 534.9337 | 310.82 | 369.4912 | 15.2928 | 458.6468 | 267.4668
2.9884 | 534.9249 | 310.82 | 369.4883 | 15.2849 | 458.6425 | 267.4625
2.9899 | 535.1878 | 310.82 | 369.5759 | 15.286 | 458.7739 | 267.5939
2.9899 | 535.1878 | 310.82 | 369.5759 | 15.286 | 458.7739 | 267.5939
2.9915 | 535.1786 | 310.82 | 369.5729 | 15.2777 | 458.7693 | 267.5893
2.9915 | 535.1786 | 310.82 | 369.5729 | 15.2777 | 458.7693 | 267.5893
2.9915 | 535.4501 | 310.82 | 369.6634 | 15.2867 | 458.9051 | 267.7251
2.9945 | 535.1611 | 310.82 | 369.567 | 15.2618 | 458.7606 | 267.5806
2.9945 | 535.4327 | 310.82 | 369.6576 | 15.2709 | 458.8963 | 267.7163
2.9945 | 535.4327 | 310.82 | 369.6576 | 15.2709 | 458.8963 | 267.7163
2.996 | 535.7202 | 310.82 | 369.7534 | 15.2728 | 459.0401 | 267.8601
2.996 | 535.4239 | 310.82 | 370.6546 | 15.2629 | 459.892 | 267.712
2.9975 | 535.4152 | 310.82 | 369.6517 | 15.255 | 458.8876 | 267.7076
2.999 | 535.7027 | 310.82 | 369.7476 | 15.257 | 459.0313 | 267.8513
3.0005 | 535.9655 | 310.82 | 369.8352 | 15.2581 | 459.1627 | 267.9827
3.0005 | 535.6939 | 310.82 | 369.7446 | 15.2491 | 459.027 | 267.847
3.0005 | 535.6939 | 310.82 | 369.7446 | 15.2491 | 459.027 | 267.847
3.002 | 535.9567 | 310.82 | 369.8322 | 15.2502 | 459.1584 | 267.9784
3.0035 | 535.9475 | 310.82 | 369.8292 | 15.2419 | 459.1538 | 267.9738
3.0035 | 535.676 | 310.82 | 370.7387 | 15.2329 | 460.018 | 267.838
3.0035 | 535.676 | 310.82 | 369.7387 | 15.2329 | 459.018 | 267.838
3.005 | 535.9388 | 310.82 | 369.8263 | 15.234 | 459.1494 | 267.9694
3.0065 | 535.93 | 310.82 | 369.8233 | 15.2262 | 459.145 | 267.965
3.0065 | 536.2015 | 310.739 | 369.9948 | 15.2352 | 459.3618 | 268.1008
3.008 | 535.9213 | 310.82 | 369.8204 | 15.2183 | 459.1406 | 267.9606
3.008 | 535.9213 | 310.82 | 369.8204 | 15.2183 | 459.1406 | 267.9606
3.0095 | 536.4555 | 310.82 | 369.9985 | 15.2285 | 459.4078 | 268.2278
3.0095 | 536.184 | 310.82 | 369.908 | 15.2195 | 459.272 | 268.092
3.011 | 536.1753 | 310.82 | 369.9051 | 15.2116 | 459.2676 | 268.0876
3.011 | 536.4468 | 310.82 | 369.9956 | 15.2206 | 459.4034 | 268.2234
3.0125 | 536.438 | 310.82 | 370.9927 | 15.2128 | 460.399 | 268.219
3.0125 | 536.438 | 310.82 | 369.9927 | 15.2128 | 459.399 | 268.219
3.0141 | 536.4288 | 310.739 | 371.0706 | 15.2045 | 460.4754 | 268.2144
3.0156 | 536.4201 | 310.82 | 369.9867 | 15.1967 | 459.39 | 268.21
3.0156 | 536.4201 | 310.739 | 370.0677 | 15.1967 | 459.471 | 268.21
3.0171 | 536.4113 | 310.82 | 370.9838 | 15.1888 | 460.3857 | 268.2057
3.0171 | 536.4113 | 310.739 | 370.0648 | 15.1888 | 459.4667 | 268.2057
3.0186 | 536.6987 | 310.82 | 371.0796 | 15.1908 | 460.5294 | 268.3494
3.0186 | 536.6987 | 310.739 | 370.1606 | 15.1908 | 459.6104 | 268.3494
3.0201 | 536.9615 | 310.739 | 371.2482 | 15.192 | 460.7417 | 268.4807
3.0201 | 536.9615 | 310.739 | 370.2482 | 15.192 | 459.7417 | 268.4807
3.0216 | 536.6812 | 310.739 | 370.1547 | 15.1752 | 459.6016 | 268.3406
3.0216 | 536.6812 | 310.739 | 371.1547 | 15.1752 | 460.6016 | 268.3406
3.0231 | 536.6725 | 310.739 | 371.1518 | 15.1674 | 460.5972 | 268.3362
3.0231 | 536.9439 | 310.739 | 371.2423 | 15.1763 | 460.733 | 268.472
3.0246 | 536.9352 | 310.739 | 370.2394 | 15.1685 | 459.7286 | 268.4676
3.0262 | 536.926 | 310.739 | 370.2363 | 15.1604 | 459.724 | 268.463
3.0262 | 537.1974 | 310.739 | 370.3268 | 15.1693 | 459.8597 | 268.5987
3.0277 | 537.1886 | 310.739 | 370.3239 | 15.1615 | 459.8553 | 268.5943
3.0277 | 536.9172 | 310.739 | 371.2334 | 15.1526 | 460.7196 | 268.4586
3.0292 | 537.1799 | 310.739 | 370.321 | 15.1537 | 459.8509 | 268.5899
3.0292 | 537.1799 | 310.739 | 370.321 | 15.1537 | 459.8509 | 268.5899
3.0307 | 537.1711 | 310.658 | 370.399 | 15.146 | 459.9276 | 268.5856
3.0322 | 537.4585 | 310.658 | 370.4948 | 15.148 | 460.0712 | 268.7292
3.0322 | 537.4585 | 310.739 | 370.4138 | 15.148 | 459.9902 | 268.7292
3.0336 | 537.4497 | 310.658 | 370.4919 | 15.1402 | 460.0668 | 268.7248
3.0336 | 537.4497 | 310.658 | 370.4919 | 15.1402 | 460.0668 | 268.7248
3.0351 | 537.4409 | 310.658 | 370.489 | 15.1324 | 460.0625 | 268.7205
3.0351 | 537.4409 | 310.658 | 370.489 | 15.1324 | 460.0625 | 268.7205
3.0367 | 537.4317 | 310.739 | 370.4049 | 15.1243 | 459.9769 | 268.7159
3.0367 | 537.4317 | 310.739 | 371.4049 | 15.1243 | 460.9769 | 268.7159
3.0367 | 537.1356 | 310.739 | 371.3062 | 15.1145 | 460.8288 | 268.5678
3.0382 | 537.4229 | 310.739 | 370.402 | 15.1165 | 459.9725 | 268.7115
3.0397 | 537.6856 | 310.739 | 370.4895 | 15.1177 | 460.1038 | 268.8428
3.0397 | 537.957 | 310.739 | 370.58 | 15.1267 | 460.2395 | 268.9785
3.0412 | 537.6768 | 310.739 | 370.4866 | 15.11 | 460.0994 | 268.8384
3.0427 | 537.9394 | 310.739 | 371.5741 | 15.1112 | 461.2307 | 268.9697
3.0427 | 537.9394 | 310.739 | 370.5741 | 15.1112 | 460.2307 | 268.9697
3.0427 | 537.9394 | 310.739 | 370.5741 | 15.1112 | 460.2307 | 268.9697
3.0442 | 537.9307 | 310.739 | 370.5712 | 15.1035 | 460.2263 | 268.9653
3.0442 | 537.9307 | 310.739 | 370.5712 | 15.1035 | 460.2263 | 268.9653
3.0457 | 537.9219 | 310.739 | 370.5683 | 15.0958 | 460.2219 | 268.9609
3.0472 | 538.1845 | 310.739 | 370.6558 | 15.097 | 460.3532 | 269.0922
3.0472 | 538.4806 | 310.739 | 370.7545 | 15.1067 | 460.5013 | 269.2403
3.0488 | 538.4713 | 310.739 | 370.7514 | 15.0986 | 460.4967 | 269.2357
3.0488 | 538.1753 | 310.658 | 371.7338 | 15.0889 | 461.4296 | 269.0876
3.0503 | 538.4625 | 310.658 | 370.8295 | 15.0909 | 460.5733 | 269.2313
3.0503 | 538.1665 | 310.658 | 371.7308 | 15.0812 | 461.4252 | 269.0832
3.0518 | 538.7251 | 310.658 | 370.917 | 15.0921 | 460.7046 | 269.3626
3.0518 | 538.4537 | 310.658 | 370.8266 | 15.0832 | 460.5689 | 269.2269
3.0533 | 538.445 | 310.658 | 370.8237 | 15.0755 | 460.5645 | 269.2225
3.0533 | 538.445 | 310.658 | 370.8237 | 15.0755 | 460.5645 | 269.2225
3.0548 | 538.4362 | 310.658 | 370.8207 | 15.0678 | 460.5601 | 269.2181
3.0548 | 538.7075 | 310.658 | 370.9112 | 15.0767 | 460.6958 | 269.3538
3.0563 | 538.6988 | 310.658 | 370.9083 | 15.069 | 460.6914 | 269.3494
3.0563 | 538.4274 | 310.658 | 370.8178 | 15.0601 | 460.5557 | 269.2137
3.0578 | 538.69 | 310.658 | 370.9053 | 15.0614 | 460.687 | 269.345
3.0578 | 538.9613 | 310.658 | 370.9958 | 15.0702 | 460.8227 | 269.4807
3.0593 | 538.9521 | 310.658 | 371.9927 | 15.0622 | 461.818 | 269.476
3.0593 | 539.2481 | 310.495 | 371.2544 | 15.0719 | 461.1291 | 269.6241
3.0608 | 538.9433 | 310.658 | 371.9898 | 15.0545 | 461.8136 | 269.4716
3.0608 | 539.2393 | 310.658 | 371.0884 | 15.0642 | 460.9617 | 269.6197
3.0623 | 538.9345 | 310.495 | 371.1498 | 15.0469 | 460.9722 | 269.4672
3.0638 | 539.4931 | 310.658 | 372.173 | 15.0577 | 462.0885 | 269.7465
3.0638 | 540.0358 | 310.658 | 371.3539 | 15.0755 | 461.3599 | 270.0179
3.0653 | 539.4843 | 310.658 | 371.1701 | 15.0501 | 461.0841 | 269.7421
3.0668 | 539.4754 | 310.495 | 371.3301 | 15.0425 | 461.2427 | 269.7377
3.0668 | 539.2041 | 310.495 | 371.2397 | 15.0336 | 461.1071 | 269.6021
3.0668 | 539.4754 | 310.495 | 371.3301 | 15.0425 | 461.2427 | 269.7377
3.0683 | 540.3053 | 310.495 | 371.6068 | 15.0622 | 461.6577 | 270.1527
3.0683 | 540.0093 | 310.495 | 372.5081 | 15.0525 | 462.5097 | 270.0047
3.0698 | 540.0005 | 310.495 | 371.5052 | 15.0449 | 461.5052 | 270.0002
3.0698 | 540.0005 | 310.495 | 371.5052 | 15.0449 | 461.5052 | 270.0002
3.0714 | 539.9912 | 310.495 | 371.5021 | 15.0369 | 461.5006 | 269.9956
3.0714 | 539.9912 | 310.495 | 371.5021 | 15.0369 | 461.5006 | 269.9956
3.0729 | 539.4398 | 310.495 | 371.3183 | 15.0116 | 461.2249 | 269.7199
3.0729 | 539.4398 | 310.495 | 371.3183 | 15.0116 | 461.2249 | 269.7199
3.0744 | 539.9736 | 310.495 | 371.4962 | 15.0217 | 461.4918 | 269.9868
3.0744 | 539.9736 | 310.495 | 371.4962 | 15.0217 | 461.4918 | 269.9868
3.0759 | 539.9648 | 310.495 | 371.4933 | 15.0141 | 461.4874 | 269.9824
3.0759 | 540.2608 | 310.658 | 371.4289 | 15.0237 | 461.4724 | 270.1304
3.0774 | 540.252 | 310.495 | 372.589 | 15.0161 | 462.631 | 270.126
3.0774 | 540.252 | 310.495 | 371.589 | 15.0161 | 461.631 | 270.126
3.0789 | 540.2431 | 310.495 | 371.586 | 15.0085 | 461.6266 | 270.1216
3.0789 | 540.5144 | 310.495 | 371.6765 | 15.0173 | 461.7622 | 270.2572
3.0804 | 540.2343 | 310.495 | 371.5831 | 15.0009 | 461.6222 | 270.1172
3.082 | 540.2251 | 310.495 | 371.58 | 14.9929 | 461.6175 | 270.1125
3.082 | 540.2251 | 310.495 | 372.58 | 14.9929 | 462.6175 | 270.1125
3.082 | 540.4964 | 310.495 | 372.6705 | 15.0018 | 462.7532 | 270.2482
3.0835 | 540.4875 | 310.495 | 371.6675 | 14.9942 | 461.7488 | 270.2438
3.0849 | 540.2074 | 310.495 | 371.5741 | 14.9778 | 461.6087 | 270.1037
3.0849 | 540.75 | 310.495 | 371.755 | 14.9954 | 461.88 | 270.375
3.0864 | 540.7412 | 310.495 | 371.7521 | 14.9878 | 461.8756 | 270.3706
3.0879 | 540.7323 | 310.495 | 371.7491 | 14.9803 | 461.8712 | 270.3662
3.0879 | 540.7323 | 310.495 | 372.7491 | 14.9803 | 462.8712 | 270.3662
3.0879 | 540.7323 | 310.414 | 371.8301 | 14.9803 | 461.9522 | 270.3662
3.0894 | 541.0195 | 310.414 | 372.9258 | 14.9823 | 463.0957 | 270.5097
3.0894 | 541.2907 | 310.414 | 372.0162 | 14.9911 | 462.2314 | 270.6454
3.0909 | 541.0106 | 310.414 | 371.9229 | 14.9748 | 462.0913 | 270.5053
3.0924 | 541.2731 | 310.414 | 372.0104 | 14.976 | 462.2225 | 270.6365
3.0924 | 541.2731 | 310.414 | 373.0104 | 14.976 | 463.2225 | 270.6365
3.094 | 541.2638 | 310.414 | 373.0073 | 14.9681 | 463.2179 | 270.6319
3.0955 | 540.9837 | 310.414 | 371.9139 | 14.9518 | 462.0778 | 270.4918
3.0955 | 541.2549 | 310.414 | 372.0043 | 14.9606 | 462.2135 | 270.6275
3.0955 | 541.2549 | 310.414 | 373.0043 | 14.9606 | 463.2135 | 270.6275
3.097 | 541.5174 | 310.332 | 373.1738 | 14.9618 | 463.4267 | 270.7587
3.0985 | 541.5085 | 310.332 | 373.1708 | 14.9543 | 463.4223 | 270.7543
3.0985 | 541.5085 | 310.332 | 373.1708 | 14.9543 | 463.4223 | 270.7543
3.0985 | 541.5085 | 310.332 | 373.1708 | 14.9543 | 463.4223 | 270.7543
3.1 | 541.7956 | 310.332 | 372.2665 | 14.9563 | 462.5658 | 270.8978
3.1 | 541.4997 | 310.251 | 372.2489 | 14.9468 | 462.4988 | 270.7498
3.1015 | 541.7867 | 310.251 | 372.3446 | 14.9488 | 462.6424 | 270.8934
3.103 | 542.0491 | 310.251 | 372.432 | 14.9501 | 462.7736 | 271.0246
3.103 | 542.0491 | 310.251 | 372.432 | 14.9501 | 462.7736 | 271.0246
3.1046 | 542.0398 | 310.251 | 373.4289 | 14.9422 | 463.7689 | 271.0199
3.1046 | 542.0398 | 310.17 | 372.5099 | 14.9422 | 462.8499 | 271.0199
3.1061 | 542.3022 | 310.17 | 372.5974 | 14.9434 | 462.9811 | 271.1511
3.1061 | 542.031 | 310.17 | 373.507 | 14.9347 | 463.8455 | 271.0155
3.1076 | 542.2934 | 310.17 | 373.5945 | 14.9359 | 463.9767 | 271.1467
3.1076 | 541.7509 | 310.17 | 372.4136 | 14.9185 | 462.7055 | 270.8755
3.1091 | 542.0133 | 310.088 | 372.5831 | 14.9197 | 462.9186 | 271.0066
3.1091 | 542.0133 | 310.088 | 372.5831 | 14.9197 | 462.9186 | 271.0066
3.1106 | 542.0044 | 310.088 | 372.5801 | 14.9123 | 462.9142 | 271.0022
3.1106 | 542.0044 | 310.088 | 372.5801 | 14.9123 | 462.9142 | 271.0022
3.1121 | 542.2668 | 310.088 | 372.6676 | 14.9135 | 463.0454 | 271.1334
3.1121 | 542.2668 | 310.088 | 372.6676 | 14.9135 | 463.0454 | 271.1334
3.1136 | 542.258 | 310.088 | 372.6647 | 14.9061 | 463.041 | 271.129
3.1151 | 542.5203 | 310.088 | 372.7521 | 14.9073 | 463.1722 | 271.2602
3.1151 | 542.5203 | 310.17 | 372.6701 | 14.9073 | 463.0902 | 271.2602
3.1166 | 542.2398 | 310.088 | 372.6586 | 14.8908 | 463.0319 | 271.1199
3.1166 | 542.511 | 310.17 | 372.667 | 14.8995 | 463.0855 | 271.2555
3.1181 | 542.798 | 310.17 | 372.7627 | 14.9015 | 463.229 | 271.399
3.1181 | 542.798 | 310.17 | 372.7627 | 14.9015 | 463.229 | 271.399
3.1196 | 542.7891 | 310.17 | 372.7597 | 14.8941 | 463.2246 | 271.3946
3.1196 | 542.7891 | 310.17 | 373.7597 | 14.8941 | 464.2246 | 271.3946
3.1226 | 542.7714 | 310.088 | 372.8358 | 14.8792 | 463.2977 | 271.3857
3.1226 | 542.7714 | 310.088 | 372.8358 | 14.8792 | 463.2977 | 271.3857
3.1241 | 542.7626 | 310.17 | 372.7509 | 14.8718 | 463.2113 | 271.3813
3.1241 | 543.0337 | 310.088 | 373.9232 | 14.8805 | 464.4289 | 271.5169
3.1256 | 543.0249 | 310.088 | 373.9203 | 14.8731 | 464.4244 | 271.5124
3.1272 | 542.7444 | 310.088 | 372.8268 | 14.8566 | 463.2842 | 271.3722
3.1272 | 543.0156 | 310.088 | 372.9172 | 14.8653 | 463.4198 | 271.5078
3.1287 | 543.0067 | 310.088 | 372.9142 | 14.8579 | 463.4153 | 271.5033
3.1287 | 543.0067 | 310.088 | 372.9142 | 14.8579 | 463.4153 | 271.5033
3.1287 | 543.2779 | 310.17 | 372.9226 | 14.8666 | 463.4689 | 271.6389
3.1302 | 542.9978 | 310.17 | 372.8293 | 14.8505 | 463.3289 | 271.4989
3.1317 | 543.2601 | 310.088 | 372.9987 | 14.8518 | 463.5421 | 271.6301
3.1317 | 543.2601 | 310.17 | 372.9167 | 14.8518 | 463.4601 | 271.6301
3.1317 | 543.2601 | 310.17 | 372.9167 | 14.8518 | 463.4601 | 271.6301
3.1332 | 543.5471 | 310.17 | 373.0124 | 14.8539 | 463.6035 | 271.7735
3.1332 | 543.5471 | 310.17 | 374.0124 | 14.8539 | 464.6035 | 271.7735
3.1347 | 543.5382 | 310.17 | 374.0094 | 14.8465 | 464.5991 | 271.7691
3.1347 | 543.5382 | 310.088 | 374.0914 | 14.8465 | 464.6811 | 271.7691
3.1362 | 543.5293 | 310.088 | 374.0884 | 14.8391 | 464.6767 | 271.7647
3.1362 | 543.8004 | 310.088 | 373.1788 | 14.8477 | 463.8122 | 271.9002
3.1377 | 543.7916 | 310.088 | 373.1759 | 14.8404 | 463.8078 | 271.8958
3.1377 | 543.7916 | 310.088 | 373.1759 | 14.8404 | 463.8078 | 271.8958
3.1392 | 543.7822 | 310.088 | 373.1727 | 14.8326 | 463.8031 | 271.8911
3.1392 | 543.2153 | 310.088 | 372.9838 | 14.8146 | 463.5197 | 271.6077
3.1407 | 544.0445 | 310.088 | 373.2602 | 14.8339 | 463.9342 | 272.0222
3.1422 | 544.0356 | 310.17 | 373.1752 | 14.8266 | 463.8478 | 272.0178
3.1422 | 543.7645 | 310.088 | 373.1668 | 14.8179 | 463.7942 | 271.8822
3.1422 | 543.7645 | 310.17 | 373.0848 | 14.8179 | 463.7122 | 271.8822
3.1437 | 544.0267 | 310.17 | 373.1722 | 14.8192 | 463.8434 | 272.0134
3.1452 | 544.0178 | 310.17 | 374.1693 | 14.8119 | 464.8389 | 272.0089
3.1452 | 544.0178 | 310.088 | 374.2513 | 14.8119 | 464.9209 | 272.0089
3.1452 | 544.0178 | 310.17 | 373.1693 | 14.8119 | 463.8389 | 272.0089
3.1467 | 544.009 | 310.088 | 373.2483 | 14.8045 | 463.9165 | 272.0045
3.1467 | 544.009 | 310.088 | 374.2483 | 14.8045 | 464.9165 | 272.0045
3.1482 | 544.2712 | 310.007 | 373.4167 | 14.8058 | 464.1286 | 272.1356
3.1498 | 544.2619 | 310.088 | 373.3326 | 14.7981 | 464.0429 | 272.1309
3.1498 | 544.5576 | 310.007 | 373.5122 | 14.8075 | 464.2718 | 272.2788
3.1513 | 543.9819 | 310.007 | 374.3203 | 14.7822 | 464.9839 | 271.9909
3.1513 | 544.5487 | 310.007 | 374.5092 | 14.8002 | 465.2674 | 272.2744
3.1528 | 544.5398 | 310.007 | 373.5063 | 14.7929 | 464.2629 | 272.2699
3.1528 | 544.5398 | 309.926 | 373.5873 | 14.7929 | 464.3439 | 272.2699
3.1528 | 544.5398 | 310.007 | 373.5063 | 14.7929 | 464.2629 | 272.2699
3.1543 | 545.0731 | 310.007 | 373.684 | 14.8028 | 464.5296 | 272.5366
3.1543 | 544.5309 | 310.007 | 373.5033 | 14.7856 | 464.2585 | 272.2655
3.1558 | 545.0642 | 310.007 | 373.6811 | 14.7955 | 464.5251 | 272.5321
3.1573 | 545.0553 | 310.007 | 374.6781 | 14.7882 | 465.5207 | 272.5277
3.1573 | 545.3511 | 309.926 | 374.8577 | 14.7975 | 465.7495 | 272.6755
3.1588 | 545.0464 | 309.926 | 374.7561 | 14.7809 | 465.5972 | 272.5232
3.1588 | 545.3422 | 309.926 | 374.8547 | 14.7902 | 465.7451 | 272.6711
3.1588 | 545.3422 | 310.007 | 373.7737 | 14.7902 | 464.6641 | 272.6711
3.1603 | 545.3332 | 310.007 | 373.7707 | 14.783 | 464.6596 | 272.6666
3.1603 | 545.3332 | 309.926 | 373.8517 | 14.783 | 464.7406 | 272.6666
3.1619 | 545.595 | 309.926 | 373.939 | 14.7839 | 464.8715 | 272.7975
3.1619 | 545.0282 | 309.926 | 373.7501 | 14.766 | 464.5881 | 272.5141
3.1634 | 545.315 | 309.926 | 373.8457 | 14.768 | 464.7315 | 272.6575
3.1634 | 545.315 | 309.926 | 374.8457 | 14.768 | 465.7315 | 272.6575
3.1649 | 545.5772 | 309.926 | 373.9331 | 14.7693 | 464.8626 | 272.7886
3.1649 | 545.3061 | 309.926 | 374.8427 | 14.7608 | 465.727 | 272.653
3.1664 | 545.2972 | 309.844 | 374.9217 | 14.7535 | 465.8046 | 272.6486
3.1664 | 545.2972 | 309.844 | 374.9217 | 14.7535 | 465.8046 | 272.6486
3.1679 | 545.5593 | 309.844 | 374.0091 | 14.7548 | 464.9357 | 272.7797
3.1679 | 545.5593 | 309.844 | 375.0091 | 14.7548 | 465.9357 | 272.7797
3.1693 | 545.2794 | 309.844 | 373.9158 | 14.739 | 464.7957 | 272.6397
3.1693 | 545.5504 | 309.844 | 374.0061 | 14.7475 | 464.9312 | 272.7752
3.1708 | 545.5415 | 309.844 | 374.0032 | 14.7403 | 464.9268 | 272.7708
3.1708 | 545.8126 | 309.844 | 374.0935 | 14.7488 | 465.0623 | 272.9063
3.1724 | 545.8032 | 309.844 | 374.0904 | 14.7412 | 465.0576 | 272.9016
3.1724 | 545.8032 | 309.844 | 374.0904 | 14.7412 | 465.0576 | 272.9016
3.1739 | 545.7943 | 309.763 | 375.1684 | 14.734 | 466.1341 | 272.8971
3.1739 | 545.7943 | 309.763 | 374.1684 | 14.734 | 465.1341 | 272.8971
3.1754 | 545.7854 | 309.763 | 374.1655 | 14.7268 | 465.1297 | 272.8927
3.1769 | 545.7765 | 309.763 | 374.1625 | 14.7195 | 465.1252 | 272.8882
3.1769 | 546.0721 | 309.763 | 374.261 | 14.7288 | 465.2731 | 273.0361
3.1784 | 546.0632 | 309.763 | 375.2581 | 14.7216 | 466.2686 | 273.0316
3.1784 | 546.3342 | 309.844 | 374.2674 | 14.7302 | 465.3231 | 273.1671
3.1784 | 546.3342 | 309.763 | 374.3484 | 14.7302 | 465.4041 | 273.1671
3.1799 | 546.3253 | 309.763 | 374.3454 | 14.7229 | 465.3997 | 273.1627
3.1799 | 546.3253 | 309.763 | 375.3454 | 14.7229 | 466.3997 | 273.1627
3.1814 | 546.3164 | 309.763 | 374.3425 | 14.7157 | 465.3952 | 273.1582
3.1814 | 546.3164 | 309.682 | 375.4235 | 14.7157 | 466.4762 | 273.1582
3.1829 | 546.5785 | 309.682 | 375.5108 | 14.717 | 466.6072 | 273.2892
3.1829 | 546.5785 | 309.682 | 375.5108 | 14.717 | 466.6072 | 273.2892
3.1845 | 546.5691 | 309.682 | 375.5077 | 14.7095 | 466.6026 | 273.2846
3.1845 | 546.5691 | 309.682 | 375.5077 | 14.7095 | 466.6026 | 273.2846
3.186 | 546.5602 | 309.682 | 374.5047 | 14.7023 | 465.5981 | 273.2801
3.186 | 546.8312 | 309.682 | 375.5951 | 14.7108 | 466.7336 | 273.4156
3.1875 | 546.8223 | 309.682 | 374.5921 | 14.7036 | 465.7291 | 273.4111
3.1875 | 546.8223 | 309.6 | 374.6741 | 14.7036 | 465.8111 | 273.4111
3.189 | 546.5423 | 309.6 | 375.5808 | 14.6879 | 466.6712 | 273.2712
3.1905 | 546.8044 | 309.6 | 374.6681 | 14.6892 | 465.8022 | 273.4022
3.1905 | 546.8044 | 309.6 | 374.6681 | 14.6892 | 465.8022 | 273.4022
3.192 | 547.0911 | 309.6 | 375.7637 | 14.6913 | 466.9455 | 273.5455
3.192 | 546.7955 | 309.6 | 375.6652 | 14.682 | 466.7977 | 273.3977
3.1935 | 546.7865 | 309.6 | 374.6622 | 14.6749 | 465.7933 | 273.3933
3.1935 | 547.0822 | 309.6 | 374.7607 | 14.6841 | 465.9411 | 273.5411
3.195 | 547.3438 | 309.6 | 374.8479 | 14.6851 | 466.0719 | 273.6719
3.195 | 547.3438 | 309.6 | 374.8479 | 14.6851 | 466.0719 | 273.6719
3.1965 | 547.3348 | 309.6 | 374.8449 | 14.6779 | 466.0674 | 273.6674
3.1965 | 547.0638 | 309.6 | 375.7546 | 14.6695 | 466.9319 | 273.5319
3.198 | 547.3259 | 309.6 | 375.842 | 14.6708 | 467.0629 | 273.6629
3.198 | 547.0549 | 309.6 | 374.7516 | 14.6623 | 465.9275 | 273.5275
3.1995 | 547.5879 | 309.6 | 374.9293 | 14.6721 | 466.194 | 273.794
3.1995 | 547.3169 | 309.6 | 375.839 | 14.6636 | 467.0585 | 273.6585
3.201 | 547.037 | 309.6 | 374.7457 | 14.648 | 465.9185 | 273.5185
3.201 | 547.308 | 309.6 | 374.836 | 14.6565 | 466.054 | 273.654
3.2025 | 547.2991 | 309.6 | 374.833 | 14.6494 | 466.0495 | 273.6495
3.2025 | 547.2991 | 309.6 | 374.833 | 14.6494 | 466.0495 | 273.6495
3.204 | 547.2901 | 309.6 | 374.83 | 14.6422 | 466.0451 | 273.6451
3.2055 | 547.2812 | 309.6 | 374.8271 | 14.6351 | 466.0406 | 273.6406
3.2055 | 547.8477 | 309.6 | 375.0159 | 14.6528 | 466.3239 | 273.9239
3.2071 | 547.8383 | 309.6 | 375.0128 | 14.6453 | 466.3192 | 273.9192
3.2071 | 547.5427 | 309.6 | 375.9142 | 14.6361 | 467.1714 | 273.7714
3.2086 | 547.5338 | 309.6 | 375.9113 | 14.629 | 467.1669 | 273.7669
3.2086 | 547.5338 | 309.6 | 375.9113 | 14.629 | 467.1669 | 273.7669
3.2101 | 547.8204 | 309.6 | 375.0068 | 14.6311 | 466.3102 | 273.9102
3.2116 | 547.8115 | 309.519 | 376.0848 | 14.624 | 467.3867 | 273.9057
3.2116 | 547.8115 | 309.519 | 376.0848 | 14.624 | 467.3867 | 273.9057
3.2131 | 547.8025 | 309.519 | 376.0818 | 14.6169 | 467.3823 | 273.9013
3.2131 | 548.0735 | 309.438 | 375.2532 | 14.6253 | 466.5987 | 274.0367
3.2146 | 548.0645 | 309.438 | 375.2502 | 14.6182 | 466.5943 | 274.0323
3.2161 | 547.7846 | 309.438 | 375.1569 | 14.6027 | 466.4543 | 273.8923
3.2161 | 548.3265 | 309.438 | 375.3375 | 14.6196 | 466.7252 | 274.1632
3.2161 | 548.3265 | 309.438 | 375.3375 | 14.6196 | 466.7252 | 274.1632
3.2177 | 548.3171 | 309.438 | 375.3344 | 14.6121 | 466.7205 | 274.1585
3.2192 | 548.3081 | 309.438 | 375.3314 | 14.6051 | 466.7161 | 274.1541
3.2192 | 548.3081 | 309.438 | 375.3314 | 14.6051 | 466.7161 | 274.1541
3.2206 | 548.0283 | 309.438 | 375.2381 | 14.5896 | 466.5761 | 274.0141
3.2206 | 548.2992 | 309.438 | 375.3284 | 14.598 | 466.7116 | 274.1496
3.2221 | 548.5611 | 309.357 | 376.4967 | 14.5993 | 467.9236 | 274.2806
3.2236 | 548.2813 | 309.357 | 376.4034 | 14.5839 | 467.7836 | 274.1406
3.2236 | 548.5522 | 309.357 | 375.4937 | 14.5923 | 466.9191 | 274.2761
3.2251 | 548.5432 | 309.357 | 375.4907 | 14.5852 | 466.9146 | 274.2716
3.2251 | 548.5432 | 309.357 | 375.4907 | 14.5852 | 466.9146 | 274.2716
3.2266 | 548.5342 | 309.357 | 375.4877 | 14.5782 | 466.9101 | 274.2671
3.2266 | 548.5342 | 309.275 | 375.5697 | 14.5782 | 466.9921 | 274.2671
3.2281 | 548.5253 | 309.275 | 376.5668 | 14.5711 | 467.9876 | 274.2626
3.2281 | 548.8208 | 309.275 | 376.6653 | 14.5803 | 468.1354 | 274.4104
3.2297 | 548.8114 | 309.275 | 376.6621 | 14.5729 | 468.1307 | 274.4057
3.2312 | 548.5069 | 309.194 | 376.6416 | 14.5567 | 468.0595 | 274.2535
3.2312 | 548.8024 | 309.275 | 375.6591 | 14.5658 | 467.1262 | 274.4012
3.2327 | 548.7934 | 309.194 | 376.7371 | 14.5588 | 468.2027 | 274.3967
3.2327 | 549.0643 | 309.194 | 375.8274 | 14.5672 | 467.3382 | 274.5322
3.2342 | 549.0553 | 309.275 | 376.7434 | 14.5602 | 468.2527 | 274.5277
3.2342 | 548.7845 | 309.194 | 375.7342 | 14.5518 | 467.1982 | 274.3922
3.2357 | 549.0464 | 309.194 | 375.8215 | 14.5532 | 467.3292 | 274.5232
3.2357 | 549.0464 | 309.194 | 376.8215 | 14.5532 | 468.3292 | 274.5232
3.2372 | 548.7665 | 309.275 | 375.6472 | 14.5378 | 467.1083 | 274.3833
3.2387 | 549.0284 | 309.275 | 375.7345 | 14.5391 | 467.2392 | 274.5142
3.2387 | 549.2993 | 309.194 | 375.9058 | 14.5475 | 467.4556 | 274.6496
3.2403 | 549.8562 | 309.194 | 377.0914 | 14.5576 | 468.7341 | 274.9281
3.2418 | 549.2809 | 309.194 | 375.8996 | 14.5332 | 467.4464 | 274.6404
3.2418 | 549.8472 | 309.194 | 376.0884 | 14.5506 | 467.7296 | 274.9236
3.2433 | 549.8382 | 309.275 | 376.0044 | 14.5436 | 467.6441 | 274.9191
3.2433 | 549.8382 | 309.194 | 376.0854 | 14.5436 | 467.7251 | 274.9191
3.2448 | 549.8293 | 309.194 | 376.0824 | 14.5366 | 467.7206 | 274.9146
3.2448 | 549.8293 | 309.275 | 376.0014 | 14.5366 | 467.6396 | 274.9146
3.2463 | 549.8203 | 309.113 | 377.1604 | 14.5297 | 468.7971 | 274.9101
3.2463 | 549.8203 | 309.194 | 376.0794 | 14.5297 | 467.7161 | 274.9101
3.2478 | 549.8113 | 309.194 | 376.0764 | 14.5227 | 467.7116 | 274.9056
3.2493 | 550.0731 | 309.194 | 376.1637 | 14.524 | 467.8426 | 275.0366
3.2493 | 549.8023 | 309.113 | 376.1544 | 14.5157 | 467.7882 | 274.9012
3.2508 | 550.0642 | 309.194 | 376.1607 | 14.5171 | 467.8381 | 275.0321
3.2508 | 550.0642 | 309.194 | 376.1607 | 14.5171 | 467.8381 | 275.0321
3.2523 | 550.0547 | 309.194 | 376.1576 | 14.5098 | 467.8334 | 275.0274
3.2523 | 550.0547 | 309.194 | 376.1576 | 14.5098 | 467.8334 | 275.0274
3.2538 | 550.3412 | 309.194 | 376.2531 | 14.5119 | 467.9766 | 275.1706
3.2538 | 550.0457 | 309.194 | 377.1546 | 14.5028 | 468.8289 | 275.0229
3.2553 | 550.3322 | 309.113 | 376.3311 | 14.5049 | 468.0531 | 275.1661
3.2553 | 550.3322 | 309.113 | 376.3311 | 14.5049 | 468.0531 | 275.1661
3.2583 | 550.585 | 309.113 | 376.4153 | 14.4994 | 468.1795 | 275.2925
3.2598 | 550.576 | 309.113 | 377.4123 | 14.4924 | 469.175 | 275.288
3.2598 | 550.576 | 309.113 | 376.4123 | 14.4924 | 468.175 | 275.288
3.2613 | 550.567 | 309.113 | 377.4093 | 14.4855 | 469.1705 | 275.2835
3.2613 | 550.567 | 309.113 | 376.4093 | 14.4855 | 468.1705 | 275.2835
3.2629 | 550.5576 | 309.031 | 376.4882 | 14.4782 | 468.2478 | 275.2788
3.2629 | 550.8283 | 309.113 | 376.4964 | 14.4865 | 468.3012 | 275.4142
3.2644 | 550.8193 | 309.031 | 376.5754 | 14.4796 | 468.3787 | 275.4097
3.2659 | 550.8103 | 309.113 | 376.4904 | 14.4727 | 468.2922 | 275.4052
3.2659 | 550.5396 | 309.031 | 377.4822 | 14.4644 | 469.2388 | 275.2698
3.2674 | 550.8013 | 309.113 | 376.4874 | 14.4658 | 468.2877 | 275.4007
3.2674 | 550.8013 | 309.031 | 376.5694 | 14.4658 | 468.3697 | 275.4007
3.2674 | 550.8013 | 309.113 | 376.4874 | 14.4658 | 468.2877 | 275.4007
3.2689 | 550.7924 | 309.031 | 376.5665 | 14.4589 | 468.3652 | 275.3962
3.2704 | 551.0541 | 309.031 | 376.6537 | 14.4603 | 468.4961 | 275.5271
3.2704 | 550.7834 | 309.113 | 376.4815 | 14.452 | 468.2787 | 275.3917
3.2719 | 551.0451 | 309.031 | 377.6507 | 14.4534 | 469.4916 | 275.5226
3.2719 | 551.0451 | 308.95 | 376.7317 | 14.4534 | 468.5726 | 275.5226
3.2734 | 551.0361 | 309.031 | 376.6477 | 14.4465 | 468.4871 | 275.5181
3.2734 | 551.3315 | 308.95 | 377.8272 | 14.4555 | 469.7157 | 275.6657
3.2749 | 551.322 | 308.95 | 376.824 | 14.4483 | 468.711 | 275.661
3.2749 | 551.0267 | 308.95 | 376.7256 | 14.4392 | 468.5633 | 275.5133
3.2764 | 551.0177 | 308.95 | 377.7226 | 14.4324 | 469.5588 | 275.5088
3.2764 | 551.5838 | 308.95 | 376.9113 | 14.4496 | 468.8419 | 275.7919
3.2779 | 551.304 | 308.95 | 377.818 | 14.4345 | 469.702 | 275.652
3.2779 | 551.304 | 308.95 | 377.818 | 14.4345 | 469.702 | 275.652
3.2794 | 551.295 | 308.869 | 377.896 | 14.4276 | 469.7785 | 275.6475
3.2794 | 551.295 | 308.869 | 376.896 | 14.4276 | 468.7785 | 275.6475
3.2809 | 551.286 | 308.869 | 376.893 | 14.4208 | 468.774 | 275.643
3.2809 | 551.5567 | 308.869 | 376.9832 | 14.429 | 468.9094 | 275.7784
3.2824 | 551.5477 | 308.869 | 376.9802 | 14.4222 | 468.9049 | 275.7739
3.2824 | 551.5477 | 308.869 | 377.9802 | 14.4222 | 469.9049 | 275.7739
3.2839 | 551.5387 | 308.869 | 377.9772 | 14.4153 | 469.9004 | 275.7694
3.2839 | 551.5387 | 308.869 | 376.9772 | 14.4153 | 468.9004 | 275.7694
3.2854 | 552.0958 | 308.869 | 377.1629 | 14.4257 | 469.1789 | 276.0479
3.2854 | 551.8004 | 308.869 | 377.0645 | 14.4167 | 469.0312 | 275.9002
3.287 | 551.791 | 308.869 | 377.0613 | 14.4095 | 469.0265 | 275.8955
3.287 | 551.791 | 308.869 | 377.0613 | 14.4095 | 469.0265 | 275.8955
3.2885 | 552.0773 | 308.869 | 377.1568 | 14.4117 | 469.1696 | 276.0386
3.29 | 552.0683 | 308.869 | 378.1538 | 14.4048 | 470.1651 | 276.0341
3.29 | 552.0683 | 308.869 | 378.1538 | 14.4048 | 470.1651 | 276.0341
3.2915 | 552.3299 | 308.869 | 377.241 | 14.4062 | 469.296 | 276.165
3.2915 | 552.3299 | 308.869 | 378.241 | 14.4062 | 470.296 | 276.165
3.293 | 552.3209 | 308.787 | 377.32 | 14.3994 | 469.3735 | 276.1605
3.293 | 552.3209 | 308.787 | 377.32 | 14.3994 | 469.3735 | 276.1605
3.2945 | 552.3119 | 308.787 | 377.317 | 14.3926 | 469.3689 | 276.1559
3.2945 | 552.3119 | 308.787 | 377.317 | 14.3926 | 469.3689 | 276.1559
3.296 | 552.5736 | 308.787 | 377.4042 | 14.394 | 469.4998 | 276.2868
3.296 | 552.5736 | 308.787 | 377.4042 | 14.394 | 469.4998 | 276.2868
3.2976 | 552.8348 | 308.787 | 377.4913 | 14.395 | 469.6304 | 276.4174
3.2976 | 552.8348 | 308.787 | 377.4913 | 14.395 | 469.6304 | 276.4174
3.2991 | 552.8257 | 308.787 | 377.4882 | 14.3882 | 469.6259 | 276.4129
3.2991 | 553.121 | 308.787 | 378.5867 | 14.3972 | 470.7735 | 276.5605
3.3006 | 553.3827 | 308.787 | 378.6739 | 14.3986 | 470.9043 | 276.6913
3.3021 | 553.3736 | 308.787 | 377.6709 | 14.3918 | 469.8998 | 276.6868
3.3021 | 553.3736 | 308.787 | 377.6709 | 14.3918 | 469.8998 | 276.6868
3.3021 | 553.103 | 308.706 | 378.6617 | 14.3836 | 470.8455 | 276.5515
3.3036 | 553.3646 | 308.706 | 377.7489 | 14.385 | 469.9763 | 276.6823
3.305 | 553.3556 | 308.706 | 377.7459 | 14.3782 | 469.9718 | 276.6778
3.305 | 553.6262 | 308.706 | 377.8361 | 14.3864 | 470.1071 | 276.8131
3.3065 | 553.6172 | 308.706 | 377.8331 | 14.3796 | 470.1026 | 276.8086
3.3065 | 553.3465 | 308.706 | 377.7428 | 14.3714 | 469.9673 | 276.6733
3.3081 | 553.9029 | 308.706 | 377.9283 | 14.3814 | 470.2455 | 276.9515
3.3081 | 553.6077 | 308.706 | 377.8299 | 14.3725 | 470.0978 | 276.8038
3.3096 | 553.8939 | 308.706 | 377.9253 | 14.3746 | 470.2409 | 276.9469
3.3096 | 553.8939 | 308.706 | 377.9253 | 14.3746 | 470.2409 | 276.9469
3.3111 | 553.8848 | 308.706 | 377.9223 | 14.3678 | 470.2364 | 276.9424
3.3126 | 554.1464 | 308.706 | 378.0095 | 14.3692 | 470.3672 | 277.0732
3.3126 | 553.8758 | 308.706 | 377.9193 | 14.3611 | 470.2319 | 276.9379
3.3141 | 554.1374 | 308.706 | 378.0065 | 14.3625 | 470.3627 | 277.0687
3.3141 | 553.8667 | 308.625 | 378.9972 | 14.3543 | 471.3084 | 276.9334
3.3156 | 554.1283 | 308.625 | 378.0844 | 14.3557 | 470.4392 | 277.0642
3.3156 | 554.399 | 308.625 | 379.1747 | 14.3639 | 471.5745 | 277.1995
3.3171 | 554.3899 | 308.625 | 378.1716 | 14.3571 | 470.57 | 277.195
3.3186 | 554.1102 | 308.625 | 378.0784 | 14.3422 | 470.4301 | 277.0551
3.3186 | 554.1102 | 308.625 | 378.0784 | 14.3422 | 470.4301 | 277.0551
3.3186 | 554.3809 | 308.625 | 378.1686 | 14.3503 | 470.5654 | 277.1904
3.3202 | 554.3713 | 308.543 | 378.2474 | 14.3433 | 470.6427 | 277.1857
3.3202 | 554.3713 | 308.543 | 378.2474 | 14.3433 | 470.6427 | 277.1857
3.3217 | 554.9281 | 308.543 | 378.433 | 14.3536 | 470.9211 | 277.4641
3.3232 | 554.3532 | 308.543 | 378.2414 | 14.3298 | 470.6336 | 277.1766
3.3232 | 554.3532 | 308.543 | 378.2414 | 14.3298 | 470.6336 | 277.1766
3.3232 | 554.9191 | 308.543 | 378.43 | 14.3468 | 470.9165 | 277.4595
3.3247 | 554.3442 | 308.543 | 378.2384 | 14.3231 | 470.6291 | 277.1721
3.3262 | 554.9009 | 308.543 | 378.424 | 14.3334 | 470.9075 | 277.4505
3.3262 | 554.9009 | 308.543 | 378.424 | 14.3334 | 470.9075 | 277.4505
3.3262 | 554.9009 | 308.543 | 378.424 | 14.3334 | 470.9075 | 277.4505
3.3277 | 554.8919 | 308.543 | 378.421 | 14.3266 | 470.9029 | 277.4459
3.3277 | 554.8919 | 308.543 | 378.421 | 14.3266 | 470.9029 | 277.4459
3.3277 | 555.1625 | 308.543 | 378.5112 | 14.3348 | 471.0382 | 277.5812
3.3292 | 555.1534 | 308.543 | 378.5081 | 14.328 | 471.0337 | 277.5767
3.3307 | 555.4145 | 308.462 | 378.6762 | 14.3291 | 471.2452 | 277.7072
3.3322 | 555.4054 | 308.462 | 378.6731 | 14.3224 | 471.2407 | 277.7027
3.3337 | 555.3963 | 308.462 | 378.6701 | 14.3157 | 471.2362 | 277.6982
3.3337 | 555.3963 | 308.462 | 378.6701 | 14.3157 | 471.2362 | 277.6982
3.3352 | 555.3872 | 308.462 | 378.6671 | 14.309 | 471.2316 | 277.6936
3.3352 | 555.3872 | 308.462 | 378.6671 | 14.309 | 471.2316 | 277.6936
3.3367 | 555.1076 | 308.462 | 378.5739 | 14.2942 | 471.0918 | 277.5538
3.3367 | 555.6734 | 308.462 | 378.7625 | 14.3111 | 471.3747 | 277.8367
3.3382 | 555.3691 | 308.462 | 378.661 | 14.2956 | 471.2225 | 277.6845
3.3382 | 555.6643 | 308.462 | 378.7594 | 14.3044 | 471.3701 | 277.8321
3.3397 | 555.6552 | 308.462 | 378.7564 | 14.2978 | 471.3656 | 277.8276
3.3412 | 555.6461 | 308.381 | 378.8344 | 14.2911 | 471.4421 | 277.8231
3.3412 | 555.9167 | 308.381 | 379.9246 | 14.2992 | 472.5773 | 277.9583
3.3412 | 556.1872 | 308.381 | 379.0147 | 14.3073 | 471.7126 | 278.0936
3.3428 | 555.9071 | 308.381 | 378.9214 | 14.2922 | 471.5726 | 277.9536
3.3428 | 555.6366 | 308.381 | 379.8312 | 14.2841 | 472.4373 | 277.8183
3.3443 | 556.1686 | 308.299 | 380.0905 | 14.2936 | 472.7853 | 278.0843
3.3458 | 555.6184 | 308.299 | 378.9071 | 14.2707 | 471.5102 | 277.8092
3.3458 | 556.1595 | 308.381 | 379.0055 | 14.2869 | 471.6988 | 278.0798
3.3473 | 555.8799 | 308.381 | 378.9123 | 14.2722 | 471.5589 | 277.9399
3.3488 | 556.1413 | 308.381 | 379.9994 | 14.2736 | 472.6897 | 278.0707
3.3488 | 555.8708 | 308.381 | 378.9093 | 14.2655 | 471.5544 | 277.9354
3.3503 | 556.4274 | 308.381 | 379.0948 | 14.2757 | 471.8327 | 278.2137
3.3503 | 556.1323 | 308.381 | 378.9964 | 14.2669 | 471.6851 | 278.0661
3.3503 | 556.1323 | 308.299 | 379.0784 | 14.2669 | 471.7671 | 278.0661
3.3518 | 556.1232 | 308.299 | 379.0754 | 14.2603 | 471.7626 | 278.0616
3.3534 | 556.1136 | 308.299 | 379.0722 | 14.2533 | 471.7578 | 278.0568
3.3534 | 556.4088 | 308.299 | 380.1706 | 14.2621 | 472.9054 | 278.2044
3.3534 | 556.4088 | 308.299 | 379.1706 | 14.2621 | 471.9054 | 278.2044
3.3549 | 556.3997 | 308.299 | 379.1676 | 14.2555 | 471.9008 | 278.1998
3.3563 | 556.6611 | 308.299 | 379.2547 | 14.2569 | 472.0315 | 278.3305
3.3563 | 556.6611 | 308.299 | 379.2547 | 14.2569 | 472.0315 | 278.3305
3.3578 | 556.9225 | 308.299 | 379.3418 | 14.2583 | 472.1623 | 278.4613
3.3578 | 556.3815 | 308.299 | 379.1615 | 14.2422 | 471.8917 | 278.1907
3.3593 | 556.6429 | 308.218 | 379.3296 | 14.2437 | 472.1034 | 278.3214
3.3608 | 556.9043 | 308.299 | 379.3358 | 14.2451 | 472.1532 | 278.4522
3.3608 | 556.6338 | 308.299 | 379.2456 | 14.237 | 472.0179 | 278.3169
3.3623 | 556.6247 | 308.299 | 379.2426 | 14.2304 | 472.0133 | 278.3123
3.3623 | 556.6247 | 308.299 | 379.2426 | 14.2304 | 472.0133 | 278.3123
3.3638 | 556.8861 | 308.299 | 379.3297 | 14.2319 | 472.1441 | 278.4431
3.3638 | 557.1566 | 308.299 | 379.4199 | 14.2399 | 472.2793 | 278.5783
3.3654 | 557.1471 | 308.299 | 379.4167 | 14.233 | 472.2745 | 278.5735
3.3654 | 557.1471 | 308.299 | 379.4167 | 14.233 | 472.2745 | 278.5735
3.3669 | 557.1379 | 308.299 | 379.4136 | 14.2264 | 472.27 | 278.569
3.3684 | 557.1288 | 308.299 | 379.4106 | 14.2198 | 472.2654 | 278.5644
3.3684 | 557.1288 | 308.299 | 379.4106 | 14.2198 | 472.2654 | 278.5644
3.3699 | 557.1197 | 308.299 | 379.4076 | 14.2132 | 472.2609 | 278.5599
3.3699 | 557.4148 | 308.299 | 379.5059 | 14.2219 | 472.4084 | 278.7074
3.3714 | 557.4057 | 308.218 | 380.5839 | 14.2153 | 473.4849 | 278.7029
3.3729 | 557.3966 | 308.218 | 379.5809 | 14.2088 | 472.4803 | 278.6983
3.3729 | 557.6671 | 308.218 | 379.671 | 14.2168 | 472.6155 | 278.8335
3.3744 | 557.658 | 308.299 | 379.587 | 14.2102 | 472.53 | 278.829
3.3744 | 557.658 | 308.218 | 380.668 | 14.2102 | 473.611 | 278.829
3.3759 | 557.9193 | 308.218 | 379.7551 | 14.2116 | 472.7417 | 278.9597
3.3759 | 557.9193 | 308.218 | 379.7551 | 14.2116 | 472.7417 | 278.9597
3.3775 | 557.9097 | 308.218 | 379.7519 | 14.2047 | 472.7369 | 278.9549
3.3775 | 557.6393 | 308.218 | 379.6618 | 14.1967 | 472.6016 | 278.8196
3.379 | 557.9006 | 308.218 | 379.7489 | 14.1982 | 472.7323 | 278.9503
3.3805 | 557.8915 | 308.218 | 379.7458 | 14.1916 | 472.7277 | 278.9457
3.3805 | 558.1865 | 308.218 | 379.8442 | 14.2003 | 472.8753 | 279.0933
3.382 | 558.1774 | 308.137 | 379.9221 | 14.1938 | 472.9517 | 279.0887
3.382 | 558.1774 | 308.218 | 379.8411 | 14.1938 | 472.8707 | 279.0887
3.3835 | 558.1683 | 308.218 | 379.8381 | 14.1872 | 472.8661 | 279.0841
3.385 | 558.1592 | 308.137 | 379.9161 | 14.1807 | 472.9426 | 279.0796
3.385 | 557.8641 | 308.137 | 379.8177 | 14.172 | 472.7951 | 278.9321
3.3865 | 558.1501 | 308.137 | 379.913 | 14.1741 | 472.938 | 279.075
3.3865 | 558.1501 | 308.137 | 379.913 | 14.1741 | 472.938 | 279.075
3.388 | 558.1405 | 308.137 | 379.9098 | 14.1673 | 472.9332 | 279.0702
3.3895 | 558.6722 | 308.137 | 381.0871 | 14.1767 | 474.1991 | 279.3361
3.3895 | 558.4018 | 308.137 | 379.9969 | 14.1687 | 473.0639 | 279.2009
3.3895 | 558.4018 | 308.137 | 379.9969 | 14.1687 | 473.0639 | 279.2009
3.391 | 558.3927 | 308.137 | 379.9939 | 14.1622 | 473.0593 | 279.1963
3.391 | 558.6631 | 308.137 | 380.084 | 14.1702 | 473.1945 | 279.3315
3.394 | 558.6448 | 308.137 | 380.0779 | 14.1571 | 473.1854 | 279.3224
3.3955 | 558.6357 | 308.137 | 380.0749 | 14.1506 | 473.1808 | 279.3178
3.3955 | 558.6357 | 308.137 | 380.0749 | 14.1506 | 473.1808 | 279.3178
3.397 | 558.897 | 308.137 | 380.162 | 14.1521 | 473.3115 | 279.4485
3.397 | 558.897 | 308.137 | 380.162 | 14.1521 | 473.3115 | 279.4485
3.3985 | 558.8878 | 308.137 | 380.1589 | 14.1456 | 473.3069 | 279.4439
3.4001 | 558.8782 | 308.055 | 380.2377 | 14.1387 | 473.3841 | 279.4391
3.4001 | 558.8782 | 308.055 | 380.2377 | 14.1387 | 473.3841 | 279.4391
3.4016 | 559.4345 | 308.055 | 380.4232 | 14.1489 | 473.6622 | 279.7172
3.4016 | 559.1641 | 308.055 | 380.333 | 14.1409 | 473.527 | 279.582
3.4031 | 559.4253 | 308.055 | 380.4201 | 14.1424 | 473.6577 | 279.7127
3.4046 | 559.1458 | 307.974 | 380.4079 | 14.1279 | 473.5989 | 279.5729
3.4046 | 559.1458 | 307.974 | 380.4079 | 14.1279 | 473.5989 | 279.5729
3.4061 | 559.1367 | 307.974 | 380.4049 | 14.1214 | 473.5943 | 279.5683
3.4061 | 559.407 | 307.974 | 380.495 | 14.1294 | 473.7295 | 279.7035
3.4076 | 560.2336 | 307.974 | 380.7705 | 14.1474 | 474.1428 | 280.1168
3.4076 | 559.9633 | 307.893 | 380.7614 | 14.1395 | 474.0886 | 279.9816
3.4091 | 559.9541 | 307.893 | 380.7584 | 14.133 | 474.084 | 279.977
3.4106 | 559.9445 | 307.811 | 380.8372 | 14.1262 | 474.1612 | 279.9722
3.4106 | 559.9445 | 307.811 | 380.8372 | 14.1262 | 474.1612 | 279.9722
3.4121 | 559.9353 | 307.73 | 380.9151 | 14.1197 | 474.2377 | 279.9677
3.4121 | 559.9353 | 307.73 | 380.9151 | 14.1197 | 474.2377 | 279.9677
3.4136 | 559.9262 | 307.649 | 380.9931 | 14.1133 | 474.3141 | 279.9631
3.4136 | 559.9262 | 307.649 | 380.9931 | 14.1133 | 474.3141 | 279.9631
3.4151 | 560.1874 | 307.567 | 381.1621 | 14.1147 | 474.5267 | 280.0937
3.4151 | 560.1874 | 307.486 | 381.2431 | 14.1147 | 474.6077 | 280.0937
3.4166 | 560.1782 | 307.486 | 381.2401 | 14.1083 | 474.6031 | 280.0891
3.4181 | 559.8987 | 307.405 | 381.2279 | 14.0939 | 474.5444 | 279.9494
3.4181 | 559.3334 | 307.405 | 381.0395 | 14.0774 | 474.2617 | 279.6667
3.4196 | 559.8896 | 307.323 | 381.3069 | 14.0875 | 474.6218 | 279.9448
3.4196 | 560.1599 | 307.161 | 381.559 | 14.0954 | 474.919 | 280.08
3.4212 | 559.3147 | 307.161 | 381.2772 | 14.0642 | 474.4963 | 279.6573
3.4212 | 559.0443 | 307.161 | 381.1871 | 14.0563 | 474.3612 | 279.5222
3.4227 | 559.8708 | 307.079 | 381.5446 | 14.0743 | 474.8564 | 279.9354
3.4242 | 559.8616 | 307.079 | 381.5415 | 14.0679 | 474.8518 | 279.9308
3.4242 | 559.8616 | 307.079 | 381.5415 | 14.0679 | 474.8518 | 279.9308
3.4257 | 560.1228 | 306.998 | 381.7096 | 14.0693 | 475.0634 | 280.0614
3.4257 | 560.1228 | 306.998 | 381.7096 | 14.0693 | 475.0634 | 280.0614
3.4272 | 559.8433 | 306.998 | 381.6164 | 14.055 | 474.9237 | 279.9217
3.4272 | 560.1137 | 306.998 | 380.7066 | 14.0629 | 474.0588 | 280.0568
3.4287 | 560.1045 | 306.917 | 381.7845 | 14.0565 | 475.1352 | 280.0522
3.4287 | 560.1045 | 306.917 | 381.7845 | 14.0565 | 475.1352 | 280.0522
3.4302 | 560.0953 | 306.917 | 380.7814 | 14.0501 | 474.1307 | 280.0477
3.4302 | 560.3657 | 306.917 | 380.8716 | 14.058 | 474.2658 | 280.1828
3.4317 | 560.3565 | 306.917 | 380.8685 | 14.0516 | 474.2612 | 280.1782
3.4333 | 560.3469 | 306.917 | 381.8653 | 14.0449 | 475.2564 | 280.1734
3.4333 | 560.3469 | 306.998 | 380.7843 | 14.0449 | 474.1754 | 280.1734
3.4348 | 560.6326 | 306.998 | 381.8795 | 14.0471 | 475.3183 | 280.3163
3.4363 | 560.6234 | 306.917 | 381.9575 | 14.0407 | 475.3947 | 280.3117
3.4363 | 560.8937 | 306.998 | 380.9666 | 14.0485 | 474.4489 | 280.4469
3.4378 | 560.6143 | 306.917 | 381.9544 | 14.0343 | 475.3901 | 280.3071
3.4378 | 560.8846 | 306.917 | 382.0445 | 14.0422 | 475.5253 | 280.4423
3.4393 | 560.6051 | 306.917 | 381.9514 | 14.0279 | 475.3855 | 280.3025
3.4393 | 560.8754 | 306.917 | 381.0415 | 14.0358 | 474.5207 | 280.4377
3.4408 | 560.8662 | 306.917 | 382.0384 | 14.0294 | 475.5161 | 280.4331
3.4408 | 560.8662 | 306.836 | 382.1194 | 14.0294 | 475.5971 | 280.4331
3.4422 | 560.5868 | 306.836 | 382.0263 | 14.0152 | 475.4574 | 280.2934
3.4422 | 560.857 | 306.836 | 381.1163 | 14.023 | 474.5925 | 280.4285
3.4438 | 560.8474 | 306.836 | 381.1131 | 14.0163 | 474.5877 | 280.4237
3.4438 | 561.1177 | 306.836 | 382.2032 | 14.0242 | 475.7229 | 280.5589
3.4453 | 560.8382 | 306.836 | 382.1101 | 14.01 | 475.5831 | 280.4191
3.4453 | 560.8382 | 306.836 | 381.1101 | 14.01 | 474.5831 | 280.4191
3.4468 | 560.8291 | 306.754 | 381.189 | 14.0036 | 474.6605 | 280.4145
3.4483 | 560.5496 | 306.754 | 382.0959 | 13.9894 | 475.5208 | 280.2748
3.4483 | 561.0902 | 306.754 | 381.2761 | 14.0051 | 474.7911 | 280.5451
3.4498 | 561.081 | 306.754 | 381.273 | 13.9988 | 474.7865 | 280.5405
3.4498 | 560.8107 | 306.754 | 381.1829 | 13.9909 | 474.6514 | 280.4054
3.4513 | 561.3421 | 306.754 | 381.36 | 14.0003 | 474.917 | 280.671
3.4513 | 561.0718 | 306.836 | 382.1879 | 13.9924 | 475.6999 | 280.5359
3.4528 | 560.7924 | 306.836 | 381.0948 | 13.9783 | 474.5602 | 280.3962
3.4528 | 561.3329 | 306.836 | 382.275 | 13.9939 | 475.8305 | 280.6665
3.4543 | 561.3237 | 306.836 | 381.2719 | 13.9876 | 474.8259 | 280.6619
3.4559 | 561.3141 | 306.836 | 382.2687 | 13.9809 | 475.821 | 280.657
3.4559 | 561.3141 | 306.917 | 381.1877 | 13.9809 | 474.74 | 280.657
3.4574 | 561.3049 | 306.917 | 382.1846 | 13.9746 | 475.7355 | 280.6525
3.4574 | 561.3049 | 306.917 | 382.1846 | 13.9746 | 475.7355 | 280.6525
3.4589 | 561.2957 | 306.917 | 382.1816 | 13.9683 | 475.7309 | 280.6479
3.4589 | 561.2957 | 306.836 | 382.2626 | 13.9683 | 475.8119 | 280.6479
3.4604 | 561.5814 | 306.836 | 381.3578 | 13.9705 | 474.9547 | 280.7907
3.4604 | 561.2865 | 306.917 | 381.1785 | 13.962 | 474.7263 | 280.6433
3.4619 | 561.2774 | 306.836 | 382.2565 | 13.9557 | 475.8027 | 280.6387
3.4619 | 561.5722 | 306.836 | 381.3547 | 13.9642 | 474.9501 | 280.7861
3.4634 | 561.563 | 306.836 | 381.3517 | 13.9579 | 474.9455 | 280.7815
3.4634 | 561.563 | 306.836 | 381.3517 | 13.9579 | 474.9455 | 280.7815
3.4649 | 561.5538 | 306.754 | 382.4306 | 13.9516 | 476.0229 | 280.7769
3.4649 | 561.824 | 306.754 | 382.5207 | 13.9594 | 476.158 | 280.912
3.4664 | 561.5446 | 306.673 | 382.5085 | 13.9453 | 476.0993 | 280.7723
3.4664 | 561.5446 | 306.673 | 382.5085 | 13.9453 | 476.0993 | 280.7723
3.4679 | 561.8052 | 306.673 | 382.5954 | 13.9465 | 476.2296 | 280.9026
3.4694 | 561.796 | 306.673 | 381.5923 | 13.9402 | 475.225 | 280.898
3.4694 | 561.796 | 306.673 | 382.5923 | 13.9402 | 476.225 | 280.898
3.4694 | 562.0662 | 306.673 | 382.6824 | 13.948 | 476.3601 | 281.0331
3.4709 | 562.057 | 306.592 | 381.7603 | 13.9417 | 475.4365 | 281.0285
3.4709 | 562.057 | 306.673 | 381.6793 | 13.9417 | 475.3555 | 281.0285
3.4724 | 562.0478 | 306.673 | 381.6763 | 13.9354 | 475.3509 | 281.0239
3.4739 | 562.0386 | 306.673 | 381.6732 | 13.9292 | 475.3463 | 281.0193
3.4739 | 562.3334 | 306.673 | 381.7715 | 13.9377 | 475.4937 | 281.1667
3.4754 | 562.0294 | 306.673 | 381.6701 | 13.9229 | 475.3417 | 281.0147
3.4754 | 562.0294 | 306.673 | 381.6701 | 13.9229 | 475.3417 | 281.0147
3.4769 | 562.315 | 306.673 | 381.7653 | 13.9251 | 475.4845 | 281.1575
3.4785 | 562.3053 | 306.673 | 382.7621 | 13.9185 | 476.4797 | 281.1527
3.4785 | 562.3053 | 306.673 | 382.7621 | 13.9185 | 476.4797 | 281.1527
3.48 | 562.2961 | 306.673 | 382.759 | 13.9123 | 476.4751 | 281.1481
3.48 | 562.2961 | 306.673 | 381.759 | 13.9123 | 475.4751 | 281.1481
3.4815 | 562.5571 | 306.673 | 381.846 | 13.9138 | 475.6056 | 281.2786
3.4815 | 562.2869 | 306.673 | 382.756 | 13.906 | 476.4705 | 281.1435
3.483 | 562.2777 | 306.592 | 381.8339 | 13.8998 | 475.5469 | 281.1389
3.483 | 562.5479 | 306.592 | 382.924 | 13.9076 | 476.682 | 281.274
3.4845 | 562.5387 | 306.592 | 382.9209 | 13.9013 | 476.6774 | 281.2694
3.4845 | 562.5387 | 306.673 | 381.8399 | 13.9013 | 475.5964 | 281.2694
3.486 | 562.7997 | 306.673 | 381.9269 | 13.9028 | 475.7268 | 281.3998
3.486 | 562.7997 | 306.592 | 383.0079 | 13.9028 | 476.8078 | 281.3998
3.4875 | 562.5203 | 306.673 | 381.8338 | 13.8888 | 475.5872 | 281.2602
3.4875 | 563.0606 | 306.673 | 383.0139 | 13.9043 | 476.8573 | 281.5303
3.489 | 562.7813 | 306.673 | 382.9208 | 13.8904 | 476.7176 | 281.3906
3.489 | 563.0514 | 306.592 | 382.0918 | 13.8981 | 475.9337 | 281.5257
3.4906 | 563.0418 | 306.673 | 382.0076 | 13.8916 | 475.8479 | 281.5209
3.4921 | 563.0325 | 306.673 | 383.0045 | 13.8853 | 476.8433 | 281.5163
3.4921 | 563.0325 | 306.673 | 382.0045 | 13.8853 | 475.8433 | 281.5163
3.4935 | 563.0233 | 306.673 | 383.0014 | 13.8791 | 476.8387 | 281.5117
3.4935 | 563.0233 | 306.673 | 383.0014 | 13.8791 | 476.8387 | 281.5117
3.495 | 563.3088 | 306.673 | 383.0966 | 13.8813 | 476.9814 | 281.6544
3.495 | 563.579 | 306.673 | 382.1867 | 13.8891 | 476.1165 | 281.7895
3.4965 | 563.5697 | 306.673 | 382.1836 | 13.8829 | 476.1119 | 281.7849
3.4965 | 563.5697 | 306.673 | 383.1836 | 13.8829 | 477.1119 | 281.7849
3.498 | 563.8307 | 306.673 | 383.2706 | 13.8844 | 477.2423 | 281.9153
3.498 | 563.8307 | 306.673 | 382.2706 | 13.8844 | 476.2423 | 281.9153
3.4995 | 563.8214 | 306.592 | 383.3485 | 13.8782 | 477.3187 | 281.9107
3.4995 | 563.8214 | 306.592 | 383.3485 | 13.8782 | 477.3187 | 281.9107
3.5011 | 563.8118 | 306.592 | 382.3453 | 13.8717 | 476.3139 | 281.9059
3.5026 | 564.0972 | 306.592 | 382.4404 | 13.8739 | 476.4566 | 282.0486
3.5026 | 564.0972 | 306.592 | 382.4404 | 13.8739 | 476.4566 | 282.0486
3.5041 | 564.088 | 306.51 | 383.5193 | 13.8677 | 477.534 | 282.044
3.5041 | 564.088 | 306.51 | 383.5193 | 13.8677 | 477.534 | 282.044
3.5056 | 564.619 | 306.51 | 383.6963 | 13.8769 | 477.7995 | 282.3095
3.5056 | 564.619 | 306.429 | 383.7773 | 13.8769 | 477.8805 | 282.3095
3.5071 | 564.0695 | 306.429 | 383.5942 | 13.8553 | 477.6058 | 282.0348
3.5071 | 564.0695 | 306.429 | 383.5942 | 13.8553 | 477.6058 | 282.0348
3.5086 | 564.6005 | 306.429 | 383.7712 | 13.8645 | 477.8712 | 282.3002
3.5101 | 564.0511 | 306.429 | 382.588 | 13.843 | 476.5965 | 282.0255
3.5101 | 564.5913 | 306.429 | 383.7681 | 13.8583 | 477.8666 | 282.2956
3.5116 | 564.582 | 306.429 | 382.765 | 13.8522 | 476.862 | 282.291
3.5116 | 564.582 | 306.429 | 382.765 | 13.8522 | 476.862 | 282.291
3.5132 | 564.5723 | 306.429 | 382.7618 | 13.8457 | 476.8572 | 282.2862
3.5132 | 564.5723 | 306.429 | 383.7618 | 13.8457 | 477.8572 | 282.2862
3.5147 | 564.8332 | 306.429 | 383.8487 | 13.8472 | 477.9876 | 282.4166
3.5162 | 564.5539 | 306.429 | 383.7556 | 13.8334 | 477.8479 | 282.2769
3.5162 | 564.8239 | 306.429 | 382.8456 | 13.8411 | 476.983 | 282.412
3.5177 | 564.8147 | 306.429 | 382.8426 | 13.8349 | 476.9783 | 282.4073
3.5177 | 564.8147 | 306.429 | 383.8426 | 13.8349 | 477.9783 | 282.4073
3.5192 | 564.8055 | 306.429 | 383.8395 | 13.8288 | 477.9737 | 282.4027
3.5192 | 565.1001 | 306.429 | 382.9377 | 13.8371 | 477.121 | 282.55
3.5207 | 565.0908 | 306.429 | 383.9346 | 13.831 | 478.1164 | 282.5454
3.5222 | 565.3517 | 306.429 | 384.0216 | 13.8325 | 478.2468 | 282.6758
3.5222 | 565.0816 | 306.429 | 382.9315 | 13.8248 | 477.1118 | 282.5408
3.5237 | 565.3419 | 306.51 | 382.9373 | 13.826 | 477.161 | 282.671
3.5237 | 565.3419 | 306.51 | 383.9373 | 13.826 | 478.161 | 282.671
3.5252 | 565.3327 | 306.51 | 382.9342 | 13.8199 | 477.1563 | 282.6663
3.5252 | 565.3327 | 306.51 | 383.9342 | 13.8199 | 478.1563 | 282.6663
3.5267 | 565.0534 | 306.51 | 382.8411 | 13.8061 | 477.0167 | 282.5267
3.5297 | 565.575 | 306.592 | 383.933 | 13.8092 | 478.1955 | 282.7875
3.5297 | 565.575 | 306.592 | 383.933 | 13.8092 | 478.1955 | 282.7875
3.5297 | 565.8696 | 306.592 | 384.0312 | 13.8175 | 478.3428 | 282.9348
3.5312 | 565.5657 | 306.592 | 383.9299 | 13.8031 | 478.1909 | 282.7829
3.5327 | 565.8511 | 306.592 | 384.025 | 13.8053 | 478.3335 | 282.9255
3.5327 | 565.8511 | 306.592 | 384.025 | 13.8053 | 478.3335 | 282.9255
3.5342 | 565.8418 | 306.592 | 384.0219 | 13.7992 | 478.3289 | 282.9209
3.5342 | 566.1118 | 306.592 | 384.1119 | 13.8068 | 478.4639 | 283.0559
3.5358 | 566.1021 | 306.592 | 384.1087 | 13.8004 | 478.4591 | 283.0511
3.5373 | 566.0929 | 306.592 | 384.1056 | 13.7943 | 478.4544 | 283.0464
3.5373 | 566.3629 | 306.592 | 384.1956 | 13.8019 | 478.5894 | 283.1814
3.5373 | 566.0929 | 306.592 | 384.1056 | 13.7943 | 478.4544 | 283.0464
3.5388 | 566.0836 | 306.592 | 384.1025 | 13.7882 | 478.4498 | 283.0418
3.5403 | 566.0743 | 306.592 | 384.0994 | 13.7821 | 478.4452 | 283.0372
3.5403 | 566.3443 | 306.592 | 384.1894 | 13.7897 | 478.5802 | 283.1722
3.5418 | 566.3351 | 306.592 | 384.1864 | 13.7836 | 478.5755 | 283.1675
3.5418 | 566.3351 | 306.592 | 384.1864 | 13.7836 | 478.5755 | 283.1675
3.5433 | 566.3258 | 306.592 | 384.1833 | 13.7775 | 478.5709 | 283.1629
3.5448 | 566.3165 | 306.592 | 384.1802 | 13.7715 | 478.5663 | 283.1583
3.5448 | 566.3165 | 306.592 | 384.1802 | 13.7715 | 478.5663 | 283.1583
3.5463 | 566.6014 | 306.673 | 384.1941 | 13.7734 | 478.6277 | 283.3007
3.5463 | 566.6014 | 306.673 | 384.1941 | 13.7734 | 478.6277 | 283.3007
3.5478 | 566.8621 | 306.673 | 384.281 | 13.7749 | 478.758 | 283.431
3.5478 | 566.5921 | 306.673 | 384.191 | 13.7673 | 478.623 | 283.296
3.5493 | 566.8528 | 306.673 | 384.2779 | 13.7688 | 478.7534 | 283.4264
3.5493 | 566.8528 | 306.673 | 384.2779 | 13.7688 | 478.7534 | 283.4264
3.5508 | 566.8435 | 306.673 | 384.2748 | 13.7628 | 478.7488 | 283.4218
3.5508 | 566.8435 | 306.673 | 384.2748 | 13.7628 | 478.7488 | 283.4218
3.5523 | 567.1042 | 306.673 | 384.3617 | 13.7643 | 478.8791 | 283.5521
3.5523 | 566.8343 | 306.754 | 384.1908 | 13.7567 | 478.6631 | 283.4171
3.5538 | 567.095 | 306.754 | 384.2777 | 13.7582 | 478.7935 | 283.5475
3.5538 | 567.095 | 306.754 | 384.2777 | 13.7582 | 478.7935 | 283.5475
3.5553 | 567.3556 | 306.754 | 384.3645 | 13.7598 | 478.9238 | 283.6778
3.5568 | 567.3464 | 306.754 | 384.3615 | 13.7537 | 478.9192 | 283.6732
3.5568 | 567.3464 | 306.754 | 384.3615 | 13.7537 | 478.9192 | 283.6732
3.5584 | 567.3366 | 306.754 | 384.3582 | 13.7474 | 478.9143 | 283.6683
3.5584 | 567.6311 | 306.754 | 384.4564 | 13.7557 | 479.0616 | 283.8156
3.5599 | 567.3273 | 306.754 | 384.3551 | 13.7413 | 478.9097 | 283.6637
3.5599 | 567.0574 | 306.836 | 384.1831 | 13.7337 | 478.6927 | 283.5287
3.5614 | 567.6125 | 306.836 | 384.3682 | 13.7436 | 478.9703 | 283.8063
3.5614 | 567.318 | 306.836 | 384.27 | 13.7353 | 478.823 | 283.659
3.5629 | 567.6033 | 306.836 | 384.3651 | 13.7375 | 478.9656 | 283.8016
3.5629 | 567.6033 | 306.836 | 384.3651 | 13.7375 | 478.9656 | 283.8016
3.5644 | 567.594 | 306.836 | 384.362 | 13.7315 | 478.961 | 283.797
3.5659 | 567.5847 | 306.836 | 385.3589 | 13.7255 | 479.9563 | 283.7923
3.5659 | 567.8546 | 306.836 | 384.4489 | 13.733 | 479.0913 | 283.9273
3.5674 | 567.8453 | 306.836 | 384.4458 | 13.727 | 479.0867 | 283.9227
3.5674 | 567.8453 | 306.917 | 384.3648 | 13.727 | 479.0057 | 283.9227
3.569 | 568.1055 | 306.836 | 384.5325 | 13.7282 | 479.2168 | 284.0528
3.569 | 568.1055 | 306.917 | 384.4515 | 13.7282 | 479.1358 | 284.0528
3.569 | 567.8356 | 306.917 | 384.3615 | 13.7207 | 479.0008 | 283.9178
3.5705 | 567.8263 | 306.917 | 384.3584 | 13.7147 | 478.9961 | 283.9131
3.572 | 567.817 | 306.917 | 384.3553 | 13.7087 | 478.9915 | 283.9085
3.572 | 568.0869 | 306.917 | 384.4453 | 13.7162 | 479.1265 | 284.0435
3.5735 | 567.8077 | 306.917 | 385.3522 | 13.7027 | 479.9868 | 283.9038
3.575 | 568.0683 | 306.917 | 384.4391 | 13.7042 | 479.1172 | 284.0342
3.5735 | 568.0776 | 306.917 | 385.4422 | 13.7102 | 480.1218 | 284.0388
3.5735 | 568.0776 | 306.917 | 384.4422 | 13.7102 | 479.1218 | 284.0388
3.5765 | 567.7891 | 306.917 | 384.346 | 13.6907 | 478.9776 | 283.8946
3.5794 | 568.3349 | 306.917 | 384.528 | 13.6944 | 479.2504 | 284.1674
3.581 | 568.3251 | 306.917 | 385.5247 | 13.6882 | 480.2456 | 284.1626
3.584 | 568.5764 | 306.917 | 385.6085 | 13.6837 | 480.3712 | 284.2882
3.5855 | 568.837 | 306.836 | 384.7763 | 13.6853 | 479.5825 | 284.4185
3.5885 | 569.0882 | 306.836 | 384.8601 | 13.6809 | 479.7081 | 284.5441
3.59 | 569.0789 | 306.836 | 384.857 | 13.6749 | 479.7035 | 284.5395
3.5931 | 569.6241 | 306.836 | 386.0387 | 13.6784 | 480.976 | 284.812
3.5961 | 569.6055 | 306.836 | 385.0325 | 13.6665 | 479.9667 | 284.8027
3.5976 | 569.866 | 306.836 | 385.1193 | 13.668 | 480.097 | 284.933
3.6006 | 569.5775 | 306.836 | 386.0232 | 13.6486 | 480.9527 | 284.7887
3.6021 | 570.1324 | 306.836 | 386.2081 | 13.6584 | 481.2302 | 285.0662
3.6051 | 570.1132 | 306.836 | 385.2017 | 13.6462 | 480.2206 | 285.0566
3.6066 | 569.8096 | 306.836 | 385.1005 | 13.6321 | 480.0688 | 284.9048
3.6096 | 570.3551 | 306.917 | 385.2014 | 13.6359 | 480.2605 | 285.1775
3.6111 | 570.6156 | 306.836 | 386.3692 | 13.6375 | 481.4718 | 285.3078
3.6142 | 570.8907 | 306.836 | 385.4609 | 13.6335 | 480.6094 | 285.4454
3.6157 | 570.8814 | 306.836 | 386.4578 | 13.6276 | 481.6047 | 285.4407
3.6187 | 570.8627 | 306.754 | 386.5336 | 13.6158 | 481.6774 | 285.4314
3.6217 | 571.1138 | 306.754 | 385.6173 | 13.6115 | 480.8029 | 285.5569
3.6232 | 571.1045 | 306.673 | 386.6952 | 13.6056 | 481.8792 | 285.5522
3.6263 | 571.0853 | 306.673 | 385.6888 | 13.5935 | 480.8696 | 285.5426
3.6278 | 571.3457 | 306.673 | 385.7756 | 13.5951 | 480.9999 | 285.6729
3.6292 | 571.3364 | 306.673 | 386.7725 | 13.5892 | 481.9952 | 285.6682
3.6322 | 571.5874 | 306.673 | 386.8561 | 13.5849 | 482.1207 | 285.7937
3.6337 | 571.5781 | 306.592 | 385.934 | 13.5791 | 481.197 | 285.789
3.6368 | 571.5589 | 306.592 | 386.9276 | 13.5671 | 482.1874 | 285.7794
3.6398 | 571.8344 | 306.51 | 386.1015 | 13.5635 | 481.4072 | 285.9172
3.6413 | 572.6588 | 306.51 | 386.3763 | 13.5805 | 481.8194 | 286.3294
3.6443 | 572.3458 | 306.51 | 386.2719 | 13.5608 | 481.6629 | 286.1729
3.6473 | 572.6213 | 306.51 | 386.3638 | 13.5572 | 481.8006 | 286.3106
3.6489 | 572.8811 | 306.51 | 387.4504 | 13.5585 | 482.9306 | 286.4406
3.6519 | 572.5927 | 306.51 | 386.3542 | 13.5395 | 481.7863 | 286.2963
3.6549 | 572.8436 | 306.429 | 387.5189 | 13.5352 | 482.9928 | 286.4218
3.6564 | 573.1039 | 306.429 | 387.6056 | 13.5368 | 483.123 | 286.552
3.6594 | 573.0847 | 306.429 | 386.5992 | 13.5249 | 482.1134 | 286.5424
3.6624 | 573.6298 | 306.348 | 386.8619 | 13.5287 | 482.4669 | 286.8149
3.6654 | 573.3168 | 306.348 | 387.7576 | 13.5092 | 483.3104 | 286.6584
3.6684 | 573.5922 | 306.348 | 386.8494 | 13.5056 | 482.4481 | 286.7961
3.6715 | 573.573 | 306.348 | 386.843 | 13.4938 | 482.4385 | 286.7865
3.673 | 574.1029 | 306.266 | 387.1016 | 13.5027 | 482.7854 | 287.0514
3.676 | 574.0841 | 306.266 | 388.0954 | 13.4912 | 483.776 | 287.042
3.679 | 574.0653 | 306.266 | 388.0891 | 13.4797 | 483.7666 | 287.0326
3.6805 | 574.6196 | 306.185 | 387.3549 | 13.4893 | 483.1248 | 287.3098
3.6835 | 575.1641 | 306.185 | 387.5364 | 13.4928 | 483.397 | 287.582
3.6865 | 575.1452 | 306.185 | 387.5301 | 13.4814 | 483.3876 | 287.5726
3.6895 | 575.1264 | 306.185 | 387.5238 | 13.4699 | 483.3782 | 287.5632
3.6925 | 575.1076 | 306.104 | 387.5985 | 13.4585 | 483.4498 | 287.5538
3.6941 | 575.0977 | 306.104 | 387.5952 | 13.4525 | 483.4448 | 287.5488
3.6971 | 575.0789 | 306.104 | 388.589 | 13.4411 | 484.4354 | 287.5394
3.7001 | 575.3296 | 306.104 | 388.6725 | 13.437 | 484.5608 | 287.6648
3.7016 | 575.3202 | 306.104 | 387.6694 | 13.4313 | 483.5561 | 287.6601
3.7047 | 575.5704 | 306.104 | 388.7528 | 13.4269 | 484.6812 | 287.7852
3.7062 | 575.561 | 306.022 | 387.8317 | 13.4212 | 483.7585 | 287.7805
3.7092 | 576.1057 | 306.022 | 388.0132 | 13.4251 | 484.0309 | 288.0529
3.7122 | 576.0868 | 305.941 | 388.0879 | 13.4137 | 484.1024 | 288.0434
3.7151 | 576.068 | 305.941 | 388.0817 | 13.4024 | 484.093 | 288.034
3.7167 | 576.3276 | 305.941 | 388.1682 | 13.4037 | 484.2228 | 288.1638
3.7197 | 575.7452 | 305.86 | 389.0551 | 13.3772 | 485.0126 | 287.8726
3.7227 | 576.5593 | 305.778 | 388.4084 | 13.3884 | 484.5017 | 288.2797
3.7242 | 576.5499 | 305.778 | 389.4053 | 13.3827 | 485.4969 | 288.2749
3.7273 | 576.5305 | 305.778 | 388.3988 | 13.3712 | 484.4873 | 288.2653
3.7303 | 576.8056 | 305.778 | 388.4905 | 13.3678 | 484.6248 | 288.4028
3.7318 | 577.0657 | 305.778 | 388.5772 | 13.3694 | 484.7548 | 288.5328
3.7333 | 577.0562 | 305.778 | 388.5741 | 13.3638 | 484.7501 | 288.5281
3.7363 | 577.0373 | 305.778 | 388.5678 | 13.3526 | 484.7407 | 288.5187
3.7393 | 577.2874 | 305.697 | 389.7321 | 13.3483 | 485.9467 | 288.6437
3.7423 | 577.2685 | 305.697 | 389.7258 | 13.3371 | 485.9372 | 288.6342
3.7438 | 577.8224 | 305.616 | 388.9915 | 13.3466 | 485.2952 | 288.9112
3.7468 | 578.0729 | 305.616 | 389.075 | 13.3426 | 485.4205 | 289.0365
3.7483 | 578.0634 | 305.616 | 390.0718 | 13.337 | 486.4157 | 289.0317
3.7514 | 578.044 | 305.616 | 389.0653 | 13.3256 | 485.406 | 289.022
3.7544 | 578.0251 | 305.534 | 389.141 | 13.3144 | 485.4785 | 289.0125
3.7559 | 577.7462 | 305.534 | 390.0481 | 13.3017 | 486.3391 | 288.8731
3.7574 | 578.0062 | 305.534 | 390.1347 | 13.3033 | 486.4691 | 289.0031
3.7604 | 578.5505 | 305.534 | 389.3162 | 13.3072 | 485.7413 | 289.2753
3.7635 | 578.5311 | 305.453 | 389.3907 | 13.2958 | 485.8125 | 289.2655
3.7649 | 578.791 | 305.453 | 389.4773 | 13.2974 | 485.9425 | 289.3955
3.7679 | 579.3108 | 305.453 | 390.6506 | 13.3007 | 487.2024 | 289.6554
3.7694 | 579.3013 | 305.453 | 389.6474 | 13.2951 | 486.1976 | 289.6506
3.7725 | 579.5757 | 305.453 | 390.7389 | 13.2916 | 487.3348 | 289.7878
3.7755 | 579.5567 | 305.453 | 389.7326 | 13.2805 | 486.3253 | 289.7783
3.777 | 579.8166 | 305.372 | 390.9002 | 13.2821 | 487.5363 | 289.9083
3.78 | 580.0669 | 305.372 | 390.9836 | 13.2782 | 487.6614 | 290.0334
3.783 | 580.3417 | 305.372 | 391.0752 | 13.275 | 487.7989 | 290.1709
3.7846 | 580.0379 | 305.372 | 389.974 | 13.2614 | 486.647 | 290.019
3.7861 | 579.7591 | 305.29 | 389.963 | 13.2488 | 486.5895 | 289.8795
3.7891 | 580.3032 | 305.29 | 390.1444 | 13.2527 | 486.8616 | 290.1516
3.7921 | 580.2842 | 305.209 | 390.2191 | 13.2417 | 486.9331 | 290.1421
3.7936 | 580.8133 | 305.209 | 391.3954 | 13.2505 | 488.1976 | 290.4066
3.7966 | 581.0876 | 305.209 | 390.4869 | 13.247 | 487.3348 | 290.5438
3.8011 | 581.3283 | 305.128 | 391.6481 | 13.2376 | 488.5361 | 290.6641
3.8041 | 581.3092 | 305.047 | 391.7227 | 13.2267 | 488.6076 | 290.6546
3.8056 | 581.569 | 305.047 | 391.8093 | 13.2283 | 488.7375 | 290.7845
3.8087 | 581.5494 | 304.965 | 390.8848 | 13.2172 | 487.8097 | 290.7747
3.8102 | 581.5399 | 304.965 | 390.8816 | 13.2117 | 487.805 | 290.77
3.8132 | 581.5209 | 304.965 | 390.8753 | 13.2008 | 487.7954 | 290.7604
3.8162 | 581.771 | 304.965 | 391.9587 | 13.197 | 488.9205 | 290.8855
3.8177 | 582.0547 | 304.884 | 392.1342 | 13.199 | 489.1434 | 291.0274
3.8207 | 582.0357 | 304.884 | 392.1279 | 13.1882 | 489.1338 | 291.0178
3.8237 | 582.2858 | 304.802 | 391.2933 | 13.1844 | 488.3409 | 291.1429
3.8252 | 582.0071 | 304.802 | 391.2004 | 13.1719 | 488.2015 | 291.0035
3.8282 | 582.5264 | 304.802 | 391.3735 | 13.1752 | 488.4612 | 291.2632
3.8313 | 582.8005 | 304.802 | 391.4648 | 13.1718 | 488.5983 | 291.4003
3.8328 | 583.0601 | 304.802 | 392.5514 | 13.1734 | 489.7281 | 291.5301
3.8358 | 583.041 | 304.802 | 392.545 | 13.1626 | 489.7185 | 291.5205
3.8373 | 583.0315 | 304.802 | 391.5418 | 13.1572 | 488.7137 | 291.5157
3.8404 | 583.2811 | 304.721 | 391.706 | 13.1532 | 488.9195 | 291.6405
3.8419 | 583.5407 | 304.721 | 391.7926 | 13.1548 | 489.0493 | 291.7703
3.8449 | 583.8152 | 304.721 | 391.8841 | 13.1517 | 489.1866 | 291.9076
3.8479 | 583.796 | 304.64 | 391.9587 | 13.141 | 489.258 | 291.898
3.8508 | 583.7769 | 304.64 | 391.9523 | 13.1303 | 489.2485 | 291.8885
3.8524 | 584.5987 | 304.64 | 392.2262 | 13.1463 | 489.6594 | 292.2994
3.8539 | 584.2956 | 304.559 | 392.2062 | 13.1333 | 489.5888 | 292.1478
3.8569 | 584.8391 | 304.477 | 392.4694 | 13.1372 | 489.9426 | 292.4196
3.8599 | 584.5508 | 304.477 | 392.3733 | 13.1195 | 489.7984 | 292.2754
3.8614 | 584.2477 | 304.477 | 392.2722 | 13.1066 | 489.6468 | 292.1238
3.8645 | 584.7907 | 304.477 | 392.4532 | 13.1102 | 489.9184 | 292.3954
3.8675 | 584.7716 | 304.396 | 392.5279 | 13.0996 | 489.9898 | 292.3858
3.869 | 585.0311 | 304.396 | 392.6144 | 13.1012 | 490.1195 | 292.5155
3.872 | 585.3054 | 304.315 | 392.7868 | 13.0981 | 490.3377 | 292.6527
3.8735 | 585.2958 | 304.315 | 392.7836 | 13.0928 | 490.3329 | 292.6479
3.8765 | 585.2762 | 304.315 | 392.7771 | 13.082 | 490.3231 | 292.6381
3.878 | 585.5357 | 304.315 | 392.8636 | 13.0836 | 490.4528 | 292.7678
3.881 | 585.5165 | 304.315 | 393.8572 | 13.073 | 491.4432 | 292.7582
3.884 | 585.7663 | 304.315 | 392.9404 | 13.0693 | 490.5682 | 292.8832
3.8856 | 586.0253 | 304.233 | 393.1088 | 13.0707 | 490.7796 | 293.0126
3.8886 | 586.0061 | 304.233 | 393.1024 | 13.0602 | 490.77 | 293.003
3.8901 | 586.29 | 304.233 | 393.197 | 13.0624 | 490.912 | 293.145
3.8931 | 586.2707 | 304.152 | 393.2716 | 13.0519 | 490.9834 | 293.1354
3.8961 | 586.5205 | 304.152 | 393.3548 | 13.0483 | 491.1083 | 293.2603
3.8977 | 586.7794 | 304.152 | 393.4411 | 13.0496 | 491.2377 | 293.3897
3.9007 | 586.7602 | 304.071 | 393.5157 | 13.0391 | 491.3091 | 293.3801
3.9021 | 587.044 | 304.071 | 393.6103 | 13.0414 | 491.451 | 293.522
3.9051 | 587.0248 | 303.908 | 393.7669 | 13.0309 | 491.6044 | 293.5124
3.9066 | 587.0152 | 303.908 | 393.7637 | 13.0257 | 491.5996 | 293.5076
3.9097 | 587.2644 | 303.827 | 393.9278 | 13.0218 | 491.8052 | 293.6322
3.9127 | 587.5141 | 303.827 | 394.011 | 13.0182 | 491.9301 | 293.7571
3.9142 | 587.5045 | 303.827 | 394.0078 | 13.013 | 491.9253 | 293.7523
3.9172 | 587.2163 | 303.664 | 394.0748 | 12.9957 | 491.9441 | 293.6081
3.9187 | 587.4756 | 303.664 | 394.1612 | 12.9973 | 492.0738 | 293.7378
3.9218 | 587.7248 | 303.664 | 394.2443 | 12.9935 | 492.1984 | 293.8624
3.9248 | 587.7055 | 303.583 | 394.3188 | 12.9831 | 492.2698 | 293.8528
3.9263 | 587.6959 | 303.583 | 394.3156 | 12.9779 | 492.265 | 293.848
3.9293 | 587.6766 | 303.501 | 394.3912 | 12.9675 | 492.3373 | 293.8383
3.9308 | 587.9599 | 303.501 | 394.4856 | 12.9695 | 492.4789 | 293.9799
3.9338 | 588.2095 | 303.501 | 394.5688 | 12.966 | 492.6038 | 294.1048
3.9383 | 588.1806 | 303.501 | 394.5592 | 12.9505 | 492.5893 | 294.0903
3.9398 | 587.6087 | 303.42 | 394.4496 | 12.931 | 492.3843 | 293.8043
3.9429 | 588.7134 | 303.42 | 394.8178 | 12.949 | 492.9367 | 294.3567
3.9459 | 589.5007 | 303.42 | 395.0802 | 12.9591 | 493.3303 | 294.7503
3.9474 | 589.7843 | 303.42 | 395.1748 | 12.9614 | 493.4722 | 294.8922
3.9504 | 589.765 | 303.42 | 395.1683 | 12.9511 | 493.4625 | 294.8825
3.9534 | 590.014 | 303.339 | 395.3323 | 12.9473 | 493.668 | 295.007
3.9549 | 589.7355 | 303.339 | 395.2395 | 12.9353 | 493.5288 | 294.8678
3.9579 | 589.985 | 303.257 | 395.4047 | 12.9319 | 493.7355 | 294.9925
3.9594 | 589.9753 | 303.257 | 395.4014 | 12.9267 | 493.7307 | 294.9877
3.9624 | 590.2248 | 303.257 | 395.4846 | 12.9232 | 493.8554 | 295.1124
3.9655 | 590.4982 | 303.257 | 395.5757 | 12.9201 | 493.9921 | 295.2491
3.9685 | 590.4789 | 303.257 | 395.5693 | 12.9099 | 493.9824 | 295.2394
3.97 | 590.4692 | 303.176 | 395.6471 | 12.9048 | 494.0586 | 295.2346
3.973 | 590.7186 | 303.176 | 395.7302 | 12.9013 | 494.1833 | 295.3593
3.9745 | 590.7089 | 303.095 | 395.808 | 12.8962 | 494.2595 | 295.3545
3.9776 | 590.4203 | 303.095 | 395.7118 | 12.879 | 494.1151 | 295.2101
3.9806 | 591.2317 | 303.095 | 395.9822 | 12.8897 | 494.5208 | 295.6158
3.9821 | 591.222 | 303.095 | 395.979 | 12.8846 | 494.516 | 295.611
3.9851 | 591.4714 | 303.014 | 396.1431 | 12.8812 | 494.7217 | 295.7357
3.9881 | 591.4515 | 303.014 | 396.1365 | 12.8708 | 494.7117 | 295.7257
3.9911 | 591.7008 | 303.014 | 396.2196 | 12.8674 | 494.8364 | 295.8504
3.9926 | 591.9599 | 302.932 | 396.388 | 12.869 | 495.0479 | 295.9799
3.9956 | 591.9405 | 302.932 | 396.3815 | 12.8589 | 495.0382 | 295.9702
3.9971 | 592.2239 | 302.851 | 396.557 | 12.8612 | 495.261 | 296.112
4.0002 | 591.9108 | 302.851 | 396.4526 | 12.8435 | 495.1044 | 295.9554
4.0032 | 592.1846 | 302.77 | 396.6249 | 12.8407 | 495.3223 | 296.0923
4.0047 | 592.4436 | 302.77 | 396.7112 | 12.8423 | 495.4518 | 296.2218
4.0077 | 593.2547 | 302.77 | 396.9816 | 12.853 | 495.8573 | 296.6273
4.0107 | 593.2347 | 302.77 | 396.9749 | 12.8427 | 495.8474 | 296.6174
4.0122 | 593.4937 | 302.77 | 397.0612 | 12.8443 | 495.9768 | 296.7468
4.0137 | 593.2153 | 302.77 | 396.9684 | 12.8326 | 495.8376 | 296.6076
4.0167 | 593.1958 | 302.688 | 397.0439 | 12.8225 | 495.9099 | 296.5979
4.0197 | 592.9077 | 302.607 | 397.0289 | 12.8058 | 495.8468 | 296.4538
4.0228 | 593.1564 | 302.607 | 397.1118 | 12.8022 | 495.9712 | 296.5782
4.0243 | 593.1467 | 302.607 | 398.1086 | 12.7972 | 496.9663 | 296.5733
4.0273 | 593.3958 | 302.526 | 397.2726 | 12.7939 | 496.1719 | 296.6979
4.0288 | 593.3861 | 302.444 | 397.3514 | 12.7889 | 496.2491 | 296.6931
4.0319 | 593.3662 | 302.363 | 397.4257 | 12.7786 | 496.3201 | 296.6831
4.0334 | 594.1867 | 302.2 | 397.8622 | 12.7942 | 496.8934 | 297.0934
4.0364 | 593.8986 | 302.119 | 397.8472 | 12.7776 | 496.8303 | 296.9493
4.0393 | 594.4164 | 301.956 | 398.1828 | 12.7809 | 497.2522 | 297.2082
4.0423 | 594.3969 | 301.875 | 398.2573 | 12.771 | 497.3234 | 297.1984
4.0439 | 594.118 | 301.712 | 398.3273 | 12.7591 | 497.347 | 297.059
4.0469 | 594.3671 | 301.631 | 398.4914 | 12.7558 | 497.5526 | 297.1836
4.0484 | 594.6504 | 301.55 | 397.6668 | 12.7581 | 496.7752 | 297.3252
4.0514 | 594.3379 | 301.468 | 398.6446 | 12.741 | 497.7009 | 297.1689
4.0545 | 594.8794 | 301.387 | 397.9061 | 12.7447 | 497.0527 | 297.4397
4.056 | 595.1382 | 301.387 | 398.9924 | 12.7464 | 498.1821 | 297.5691
4.059 | 595.1187 | 301.387 | 398.9859 | 12.7365 | 498.1724 | 297.5594
4.0605 | 595.1089 | 301.306 | 399.0636 | 12.7315 | 498.2485 | 297.5545
4.0635 | 595.0894 | 301.224 | 398.1391 | 12.7217 | 497.3207 | 297.5447
4.0665 | 595.0694 | 301.224 | 399.1325 | 12.7116 | 498.3107 | 297.5347
4.0695 | 595.3428 | 301.224 | 399.2236 | 12.7089 | 498.4474 | 297.6714
4.0725 | 595.3233 | 301.306 | 399.1351 | 12.6991 | 498.3556 | 297.6616
4.0755 | 595.8408 | 301.306 | 398.3076 | 12.7025 | 497.6144 | 297.9204
4.0786 | 596.0892 | 301.224 | 398.4724 | 12.699 | 497.8206 | 298.0446
4.0801 | 596.0794 | 301.143 | 399.5501 | 12.6941 | 498.8967 | 298.0397
4.0831 | 596.0599 | 301.062 | 398.6246 | 12.6843 | 497.9679 | 298.0299
4.0861 | 596.0403 | 301.143 | 398.5371 | 12.6745 | 497.8772 | 298.0202
4.0876 | 596.3234 | 301.143 | 399.6315 | 12.6768 | 499.0187 | 298.1617
4.0906 | 596.5718 | 301.143 | 398.7143 | 12.6734 | 498.1429 | 298.2859
4.0936 | 596.5522 | 301.224 | 398.6267 | 12.6636 | 498.0521 | 298.2761
4.0966 | 596.5327 | 301.143 | 398.7012 | 12.6539 | 498.1233 | 298.2663
4.0981 | 596.7913 | 301.062 | 398.8684 | 12.6556 | 498.3337 | 298.3957
4.1012 | 596.7712 | 301.062 | 399.8617 | 12.6456 | 499.3236 | 298.3856
4.1057 | 597.0347 | 300.899 | 399.1126 | 12.6382 | 498.6183 | 298.5173
4.1057 | 596.7418 | 300.98 | 398.9339 | 12.631 | 498.3909 | 298.3709
4.1087 | 597.0151 | 300.98 | 399.025 | 12.6285 | 498.5275 | 298.5075
4.1118 | 597.2634 | 301.062 | 399.0258 | 12.6251 | 498.5697 | 298.6317
4.1148 | 597.5122 | 301.143 | 399.0277 | 12.6219 | 498.6131 | 298.7561
4.1178 | 597.4926 | 301.062 | 400.1022 | 12.6123 | 499.6843 | 298.7463
4.1208 | 597.473 | 300.98 | 399.1777 | 12.6026 | 498.7565 | 298.7365
4.1223 | 597.731 | 300.899 | 400.3447 | 12.6041 | 499.9665 | 298.8655
4.1253 | 598.0042 | 300.899 | 399.4357 | 12.6016 | 499.1031 | 299.0021
4.1283 | 598.2529 | 300.899 | 399.5186 | 12.5984 | 499.2275 | 299.1265
4.1313 | 598.2333 | 300.899 | 400.5121 | 12.5888 | 500.2176 | 299.1166
4.1328 | 598.7846 | 300.818 | 400.7769 | 12.5976 | 500.5743 | 299.3923
4.1359 | 599.0328 | 300.818 | 399.8596 | 12.5943 | 499.6984 | 299.5164
4.1389 | 599.0131 | 300.736 | 399.935 | 12.5847 | 499.7705 | 299.5065
4.1419 | 598.9934 | 300.736 | 400.9285 | 12.5751 | 500.7607 | 299.4967
4.1434 | 599.2519 | 300.736 | 400.0146 | 12.5768 | 499.89 | 299.626
4.1464 | 599.2317 | 300.736 | 400.0079 | 12.567 | 499.8799 | 299.6159
4.1494 | 599.2121 | 300.736 | 401.0014 | 12.5574 | 500.87 | 299.606
4.1524 | 599.4851 | 300.736 | 401.0924 | 12.5549 | 501.0065 | 299.7425
4.1539 | 599.7435 | 300.736 | 401.1785 | 12.5566 | 501.1358 | 299.8718
4.157 | 599.4551 | 300.574 | 401.2444 | 12.5404 | 501.1535 | 299.7275
4.16 | 599.9719 | 300.574 | 401.4166 | 12.5438 | 501.412 | 299.986
4.1615 | 599.6938 | 300.574 | 401.3239 | 12.5326 | 501.2729 | 299.8469
4.1645 | 600.5033 | 300.736 | 400.4318 | 12.543 | 500.5156 | 300.2516
4.1676 | 600.1904 | 300.736 | 401.3275 | 12.5263 | 501.3592 | 300.0952
4.1691 | 600.1806 | 300.736 | 401.3242 | 12.5216 | 501.3543 | 300.0903
4.1721 | 600.1609 | 300.818 | 401.2356 | 12.5121 | 501.2624 | 300.0804
4.1736 | 600.7119 | 300.818 | 401.4193 | 12.5208 | 501.5379 | 300.3559
4.1765 | 600.9604 | 300.818 | 401.5021 | 12.5178 | 501.6622 | 300.4802
4.1796 | 600.9402 | 300.818 | 401.4954 | 12.5081 | 501.6521 | 300.4701
4.1811 | 601.2229 | 300.899 | 401.5086 | 12.5104 | 501.7124 | 300.6114
4.1841 | 601.2031 | 300.98 | 401.421 | 12.501 | 501.6216 | 300.6016
4.1856 | 601.4615 | 301.062 | 401.4252 | 12.5027 | 501.6687 | 300.7307
4.1886 | 601.4417 | 301.062 | 401.4186 | 12.4932 | 501.6589 | 300.7209
4.1917 | 601.6897 | 301.062 | 401.5012 | 12.49 | 501.7828 | 300.8448
4.1932 | 601.4116 | 301.062 | 401.4085 | 12.4789 | 501.6438 | 300.7058
4.1962 | 601.66 | 301.143 | 401.4103 | 12.4759 | 501.687 | 300.83
4.1977 | 601.9183 | 301.143 | 401.4964 | 12.4776 | 501.8162 | 300.9592
4.2007 | 601.8985 | 301.143 | 401.4898 | 12.4683 | 501.8063 | 300.9493
4.2037 | 602.1708 | 301.224 | 401.4996 | 12.4656 | 501.8614 | 301.0854
4.2052 | 602.1609 | 301.306 | 401.4143 | 12.4609 | 501.7745 | 301.0805
4.2097 | 602.3994 | 301.306 | 401.4938 | 12.4533 | 501.8937 | 301.1997
4.2112 | 602.9501 | 301.306 | 401.6774 | 12.462 | 502.1691 | 301.4751
4.2143 | 602.9298 | 301.306 | 401.6706 | 12.4524 | 502.1589 | 301.4649
4.2158 | 603.1881 | 301.306 | 401.7567 | 12.4541 | 502.288 | 301.594
4.2188 | 603.1682 | 301.387 | 402.6691 | 12.4448 | 503.1971 | 301.5841
4.2218 | 603.1484 | 301.224 | 401.8255 | 12.4355 | 502.3502 | 301.5742
4.2233 | 603.1385 | 301.224 | 402.8222 | 12.4308 | 503.3453 | 301.5693
4.2249 | 603.1281 | 301.143 | 402.8997 | 12.426 | 503.4211 | 301.5641
4.2278 | 603.9369 | 301.143 | 402.1693 | 12.4363 | 502.8255 | 301.9685
4.2293 | 603.6346 | 301.143 | 403.0685 | 12.4247 | 503.6743 | 301.8173
4.2323 | 604.1752 | 301.062 | 403.3297 | 12.4287 | 504.0256 | 302.0876
4.2354 | 603.8868 | 301.062 | 403.2336 | 12.4129 | 503.8814 | 301.9434
4.2369 | 603.8769 | 301.062 | 402.2303 | 12.4083 | 502.8765 | 301.9385
4.2399 | 603.8571 | 301.062 | 402.2237 | 12.399 | 502.8665 | 301.9285
4.2414 | 604.3833 | 301.062 | 403.3991 | 12.4071 | 504.1296 | 302.1916
4.2444 | 604.3634 | 300.98 | 402.4745 | 12.3979 | 503.2017 | 302.1817
4.2475 | 604.343 | 300.98 | 403.4677 | 12.3884 | 504.1915 | 302.1715
4.249 | 604.6255 | 300.899 | 403.6428 | 12.3907 | 504.4138 | 302.3128
4.252 | 604.6056 | 300.899 | 402.6362 | 12.3815 | 503.4038 | 302.3028
4.2535 | 604.5957 | 300.818 | 403.7139 | 12.3769 | 504.4799 | 302.2979
4.2565 | 604.8439 | 300.818 | 402.7966 | 12.374 | 503.6039 | 302.4219
4.258 | 605.1014 | 300.818 | 403.8825 | 12.3755 | 504.7327 | 302.5507
4.261 | 605.0815 | 300.818 | 403.8758 | 12.3663 | 504.7228 | 302.5408
4.2625 | 605.3639 | 300.736 | 403.052 | 12.3686 | 503.946 | 302.682
4.2655 | 605.3441 | 300.736 | 403.0454 | 12.3595 | 503.936 | 302.672
4.2685 | 605.5921 | 300.736 | 404.128 | 12.3566 | 505.0601 | 302.7961
4.2701 | 605.8497 | 300.574 | 403.3759 | 12.3581 | 504.3508 | 302.9248
4.2731 | 605.8298 | 300.574 | 404.3693 | 12.3489 | 505.3409 | 302.9149
4.2746 | 605.5518 | 300.493 | 404.3576 | 12.3381 | 505.2829 | 302.7759
4.2776 | 606.0678 | 300.411 | 403.6116 | 12.3415 | 504.6229 | 303.0339
4.2806 | 606.0474 | 300.33 | 404.6858 | 12.3322 | 505.6937 | 303.0237
4.2821 | 606.0375 | 300.411 | 403.6015 | 12.3277 | 504.6077 | 303.0187
4.2851 | 606.3098 | 300.33 | 404.7733 | 12.3254 | 505.8249 | 303.1549
4.2881 | 606.8257 | 300.33 | 404.9452 | 12.3288 | 506.0829 | 303.4129
4.2896 | 606.2799 | 300.249 | 403.8443 | 12.3118 | 504.891 | 303.14
4.2927 | 606.5274 | 300.249 | 404.9268 | 12.3088 | 506.0147 | 303.2637
4.2957 | 607.0676 | 300.249 | 404.1069 | 12.3127 | 505.2848 | 303.5338
4.2972 | 607.0577 | 300.249 | 404.1036 | 12.3082 | 505.2798 | 303.5288
4.3002 | 607.3056 | 300.249 | 404.1862 | 12.3054 | 505.4038 | 303.6528
4.3017 | 607.2956 | 300.249 | 404.1829 | 12.3009 | 505.3988 | 303.6478
4.3048 | 607.0073 | 300.249 | 405.0868 | 12.2854 | 506.2546 | 303.5036
4.3063 | 607.2652 | 300.167 | 405.2547 | 12.2871 | 506.4656 | 303.6326
4.3093 | 607.7809 | 300.086 | 405.5076 | 12.2906 | 506.8045 | 303.8905
4.3122 | 607.4931 | 300.005 | 405.4927 | 12.2754 | 506.7415 | 303.7465
4.3137 | 607.2153 | 300.005 | 404.4001 | 12.2647 | 505.6026 | 303.6076
4.3168 | 607.7305 | 299.923 | 404.6538 | 12.2679 | 505.9422 | 303.8652
4.3198 | 608.2705 | 299.923 | 404.8338 | 12.2719 | 506.2123 | 304.1353
4.3213 | 608.2605 | 299.923 | 404.8305 | 12.2674 | 506.2073 | 304.1303
4.3243 | 608.5083 | 299.923 | 405.9131 | 12.2646 | 507.3312 | 304.2542
4.3259 | 608.4978 | 299.842 | 404.9906 | 12.2599 | 506.4069 | 304.2489
4.3289 | 608.77 | 299.923 | 405.0003 | 12.2577 | 506.462 | 304.385
4.3304 | 608.76 | 299.842 | 406.078 | 12.2532 | 507.538 | 304.38
4.3334 | 609.0078 | 299.842 | 405.1606 | 12.2505 | 506.6619 | 304.5039
4.3364 | 608.9877 | 299.842 | 406.1539 | 12.2416 | 507.6519 | 304.4939
4.3379 | 609.245 | 299.761 | 405.3207 | 12.2431 | 506.8615 | 304.6225
4.3394 | 609.5271 | 299.761 | 406.4147 | 12.2453 | 508.0026 | 304.7636
4.3439 | 609.4971 | 299.761 | 405.4047 | 12.232 | 506.9875 | 304.7485
4.3469 | 609.7448 | 299.761 | 405.4873 | 12.2292 | 507.1114 | 304.8724
4.3485 | 609.4665 | 299.761 | 405.3945 | 12.2184 | 506.9722 | 304.7332
4.3515 | 609.7142 | 299.761 | 406.4771 | 12.2157 | 508.0961 | 304.8571
4.353 | 609.9719 | 299.679 | 405.645 | 12.2174 | 507.307 | 304.986
4.356 | 609.9519 | 299.598 | 405.7193 | 12.2086 | 507.3779 | 304.9759
4.3575 | 610.2096 | 299.598 | 405.8052 | 12.2103 | 507.5068 | 305.1048
4.3606 | 610.189 | 299.598 | 405.7983 | 12.2012 | 507.4965 | 305.0945
4.362 | 610.471 | 299.517 | 406.9733 | 12.2035 | 508.7185 | 305.2355
4.365 | 610.4509 | 299.435 | 407.0486 | 12.1946 | 508.7905 | 305.2255
4.3665 | 610.7086 | 299.435 | 406.1345 | 12.1964 | 507.9193 | 305.3543
4.3695 | 610.9562 | 299.435 | 407.2171 | 12.1937 | 509.0431 | 305.4781
4.3711 | 610.9457 | 299.435 | 407.2136 | 12.189 | 509.0378 | 305.4728
4.3741 | 610.9256 | 299.354 | 407.2879 | 12.1802 | 509.1088 | 305.4628
4.3756 | 610.6478 | 299.354 | 406.1953 | 12.1697 | 507.9699 | 305.3239
4.3786 | 611.1874 | 299.354 | 406.3751 | 12.1737 | 508.2397 | 305.5937
4.3801 | 611.1774 | 299.354 | 406.3718 | 12.1693 | 508.2347 | 305.5887
4.3832 | 611.4244 | 299.354 | 407.4541 | 12.1664 | 509.3582 | 305.7122
4.3847 | 611.682 | 299.273 | 407.621 | 12.1681 | 509.568 | 305.841
4.3877 | 611.6619 | 299.191 | 406.6963 | 12.1594 | 508.64 | 305.831
4.3907 | 611.9094 | 299.191 | 406.7788 | 12.1567 | 508.7637 | 305.9547
4.3922 | 611.8994 | 299.191 | 406.7755 | 12.1523 | 508.7587 | 305.9497
4.3952 | 611.8787 | 299.11 | 406.8496 | 12.1434 | 508.8294 | 305.9394
4.3982 | 612.1506 | 299.11 | 406.9402 | 12.1413 | 508.9653 | 306.0753
4.3997 | 612.4081 | 299.029 | 408.107 | 12.143 | 510.175 | 306.204
4.4027 | 612.388 | 299.029 | 407.1003 | 12.1343 | 509.165 | 306.194
4.4042 | 612.6455 | 298.948 | 408.2672 | 12.136 | 510.3747 | 306.3227
4.4073 | 613.1843 | 298.948 | 407.4468 | 12.1398 | 509.6442 | 306.5922
4.4103 | 612.6047 | 298.866 | 407.3356 | 12.1184 | 509.4363 | 306.3023
4.4118 | 612.327 | 298.785 | 407.324 | 12.108 | 509.3785 | 306.1635
4.4148 | 613.1339 | 298.785 | 408.593 | 12.1181 | 510.7819 | 306.5669
4.4178 | 613.3808 | 298.785 | 408.6753 | 12.1152 | 510.9054 | 306.6904
4.4208 | 613.3606 | 298.703 | 407.7505 | 12.1066 | 509.9773 | 306.6803
4.4223 | 613.6181 | 298.703 | 407.8364 | 12.1083 | 510.106 | 306.809
4.4253 | 613.5979 | 298.703 | 407.8296 | 12.0996 | 510.0959 | 306.7989
4.4268 | 613.8796 | 298.703 | 407.9235 | 12.1019 | 510.2368 | 306.9398
4.4299 | 614.1265 | 298.703 | 408.0058 | 12.0991 | 510.3602 | 307.0632
4.4329 | 614.1063 | 298.622 | 409.0801 | 12.0904 | 511.4311 | 307.0531
4.4359 | 614.0861 | 298.622 | 408.0734 | 12.0818 | 510.421 | 307.043
4.4374 | 614.3435 | 298.541 | 408.2402 | 12.0835 | 510.6307 | 307.1717
4.4405 | 614.3227 | 298.541 | 409.2332 | 12.0747 | 511.6204 | 307.1614
4.4435 | 614.5943 | 298.541 | 408.3238 | 12.0727 | 510.7562 | 307.2972
4.445 | 614.2924 | 298.459 | 409.3051 | 12.0618 | 511.6872 | 307.1462
4.4479 | 614.8315 | 298.459 | 408.4848 | 12.0658 | 510.9567 | 307.4157
4.451 | 615.0782 | 298.459 | 409.5671 | 12.0631 | 512.0801 | 307.5391
4.454 | 615.058 | 298.459 | 408.5603 | 12.0545 | 511.07 | 307.529
4.4555 | 615.0479 | 298.378 | 408.638 | 12.0502 | 511.1459 | 307.5239
4.4585 | 615.5868 | 298.378 | 408.8176 | 12.0542 | 511.4154 | 307.7934
4.46 | 615.3092 | 298.378 | 408.7251 | 12.0439 | 511.2766 | 307.6546
4.4631 | 615.5559 | 298.216 | 408.9693 | 12.0412 | 511.562 | 307.778
4.4661 | 615.5357 | 298.216 | 408.9626 | 12.0326 | 511.5518 | 307.7678
4.4676 | 615.793 | 298.134 | 410.1303 | 12.0344 | 512.7625 | 307.8965
4.4706 | 616.0401 | 298.053 | 409.2937 | 12.0318 | 511.9671 | 308.0201
4.4736 | 616.311 | 298.053 | 409.384 | 12.0296 | 512.1025 | 308.1555
4.4751 | 616.0092 | 298.053 | 409.2834 | 12.0189 | 511.9516 | 308.0046
4.4796 | 616.5379 | 298.053 | 409.4596 | 12.0186 | 512.2159 | 308.2689
4.4811 | 616.2603 | 297.972 | 409.4481 | 12.0084 | 512.1582 | 308.1302
4.4841 | 616.7748 | 297.972 | 409.6196 | 12.0118 | 512.4154 | 308.3874
4.4857 | 616.7641 | 297.89 | 409.698 | 12.0074 | 512.4921 | 308.3821
4.4887 | 616.7438 | 297.809 | 409.7723 | 11.9989 | 512.5629 | 308.3719
4.4917 | 616.7236 | 297.809 | 409.7655 | 11.9905 | 512.5528 | 308.3618
4.4932 | 617.0051 | 297.809 | 409.8594 | 11.9927 | 512.6935 | 308.5025
4.4947 | 617.5296 | 297.89 | 409.9532 | 12.0004 | 512.8748 | 308.7648
4.4977 | 616.9741 | 297.89 | 409.768 | 11.9799 | 512.597 | 308.487
4.4992 | 617.4986 | 297.809 | 411.0239 | 11.9875 | 513.9403 | 308.7493
4.5022 | 617.4783 | 297.809 | 410.0171 | 11.9791 | 512.9301 | 308.7391
4.5052 | 618.0169 | 297.728 | 410.2776 | 11.9831 | 513.2804 | 309.0084
4.5068 | 618.0062 | 297.646 | 410.3561 | 11.9787 | 513.3571 | 309.0031
4.5083 | 618.2633 | 297.646 | 410.4418 | 11.9804 | 513.4857 | 309.1317
4.5113 | 618.243 | 297.646 | 410.435 | 11.972 | 513.4755 | 309.1215
4.5143 | 617.9553 | 297.565 | 410.4201 | 11.9577 | 513.4127 | 308.9777
4.5158 | 618.4797 | 297.484 | 410.6759 | 11.9653 | 513.7559 | 309.2399
4.5189 | 618.4589 | 297.321 | 410.832 | 11.9567 | 513.9084 | 309.2294
4.5219 | 618.9973 | 297.24 | 411.0924 | 11.9607 | 514.2587 | 309.4987
4.5234 | 618.7199 | 297.158 | 411.082 | 11.9506 | 514.2019 | 309.3599
4.5264 | 618.6995 | 296.996 | 411.2372 | 11.9423 | 514.3538 | 309.3498
4.5279 | 618.9566 | 296.914 | 411.4049 | 11.944 | 514.5643 | 309.4783
4.5309 | 618.9357 | 296.752 | 411.5599 | 11.9354 | 514.7159 | 309.4679
4.5339 | 618.6481 | 296.589 | 411.627 | 11.9212 | 514.7351 | 309.3241
4.5369 | 618.6277 | 296.508 | 411.7012 | 11.9129 | 514.8059 | 309.3139
4.5399 | 618.8746 | 296.427 | 411.8645 | 11.9105 | 515.0103 | 309.4373
4.5415 | 618.8639 | 296.345 | 411.943 | 11.9061 | 515.0869 | 309.4319
4.5445 | 619.1107 | 296.264 | 412.1062 | 11.9037 | 515.2914 | 309.5554
4.5475 | 619.3818 | 296.264 | 411.1966 | 11.9018 | 514.4269 | 309.6909
4.5505 | 619.3614 | 296.264 | 412.1898 | 11.8935 | 515.4167 | 309.6807
4.5535 | 619.6077 | 296.264 | 411.2719 | 11.8909 | 514.5398 | 309.8038
4.555 | 619.5975 | 296.264 | 411.2685 | 11.8868 | 514.5347 | 309.7987
4.558 | 619.8443 | 296.183 | 412.4318 | 11.8844 | 515.7391 | 309.9221
4.561 | 619.5567 | 296.183 | 412.3359 | 11.8703 | 515.5953 | 309.7783
4.5641 | 619.8029 | 296.183 | 412.418 | 11.8677 | 515.7185 | 309.9015
4.5671 | 619.7825 | 296.101 | 412.4932 | 11.8595 | 515.7903 | 309.8913
4.5686 | 619.7723 | 296.02 | 412.5708 | 11.8553 | 515.8662 | 309.8862
4.5716 | 620.3104 | 295.939 | 412.8311 | 11.8593 | 516.2162 | 310.1552
4.5746 | 619.9986 | 295.939 | 411.7272 | 11.8448 | 515.0603 | 309.9993
4.5777 | 620.2691 | 295.939 | 411.8174 | 11.8427 | 515.1955 | 310.1345
4.5807 | 620.2487 | 295.939 | 412.8106 | 11.8345 | 516.1853 | 310.1243
4.5836 | 620.4953 | 295.939 | 411.8928 | 11.8322 | 515.3087 | 310.2477
4.5851 | 620.4851 | 295.939 | 411.8894 | 11.8281 | 515.3036 | 310.2426
4.5882 | 621.0226 | 295.939 | 413.0685 | 11.8319 | 516.5723 | 310.5113
4.5912 | 620.7108 | 295.939 | 412.9646 | 11.8174 | 516.4164 | 310.3554
4.5942 | 620.6904 | 295.857 | 412.0398 | 11.8092 | 515.4882 | 310.3452
4.5957 | 620.6801 | 295.776 | 413.1174 | 11.8052 | 516.5641 | 310.3401
4.5988 | 620.6592 | 295.695 | 413.1914 | 11.7968 | 516.6346 | 310.3296
4.6018 | 620.9301 | 295.695 | 412.2817 | 11.795 | 515.77 | 310.465
4.6048 | 621.4437 | 295.695 | 413.4529 | 11.7985 | 517.0268 | 310.7218
4.6078 | 621.4232 | 295.695 | 412.4461 | 11.7904 | 516.0166 | 310.7116
4.6093 | 621.4125 | 295.695 | 413.4425 | 11.7861 | 517.0112 | 310.7062
4.6123 | 621.659 | 295.695 | 412.5247 | 11.7838 | 516.1345 | 310.8295
4.6168 | 621.3613 | 295.695 | 413.4254 | 11.7659 | 516.9856 | 310.6806
4.6183 | 621.618 | 295.613 | 413.593 | 11.7677 | 517.196 | 310.809
4.6214 | 621.5971 | 295.532 | 413.667 | 11.7594 | 517.2665 | 310.7985
4.6229 | 621.5868 | 295.532 | 412.6636 | 11.7554 | 516.2614 | 310.7934
4.6259 | 621.8576 | 295.532 | 412.7539 | 11.7536 | 516.3968 | 310.9288
4.6289 | 622.371 | 295.532 | 413.925 | 11.7571 | 517.6535 | 311.1855
4.632 | 622.35 | 295.451 | 412.999 | 11.7488 | 516.724 | 311.175
4.6335 | 622.631 | 295.451 | 414.0927 | 11.7511 | 517.8645 | 311.3155
4.6364 | 622.8774 | 295.369 | 414.2568 | 11.7488 | 518.0697 | 311.4387
4.6394 | 623.1238 | 295.369 | 413.3389 | 11.7465 | 517.1929 | 311.5619
4.6409 | 622.8466 | 295.369 | 413.2465 | 11.7368 | 517.0543 | 311.4233
4.6424 | 623.3945 | 295.369 | 414.4292 | 11.7448 | 518.3282 | 311.6972
4.6455 | 623.3734 | 295.369 | 414.4221 | 11.7366 | 518.3177 | 311.6867
4.6485 | 623.6198 | 295.369 | 414.5043 | 11.7343 | 518.4409 | 311.8099
4.65 | 623.8764 | 295.369 | 414.5898 | 11.7361 | 518.5692 | 311.9382
4.653 | 623.8559 | 295.288 | 414.664 | 11.7281 | 518.6399 | 311.9279
4.6561 | 623.8348 | 295.288 | 414.6569 | 11.7199 | 518.6294 | 311.9174
4.6576 | 624.0914 | 295.369 | 414.6615 | 11.7216 | 518.6767 | 312.0457
4.6606 | 624.0709 | 295.369 | 414.6546 | 11.7136 | 518.6664 | 312.0354
4.6636 | 624.3414 | 295.451 | 414.6628 | 11.7119 | 518.7197 | 312.1707
4.6651 | 623.7732 | 295.451 | 414.4734 | 11.696 | 518.4356 | 311.8866
4.6681 | 624.3101 | 295.451 | 414.6524 | 11.6998 | 518.704 | 312.155
4.6696 | 624.5666 | 295.532 | 414.6569 | 11.7015 | 518.7513 | 312.2833
4.6726 | 624.8129 | 295.532 | 414.739 | 11.6993 | 518.8744 | 312.4064
4.6741 | 625.0937 | 295.613 | 414.7516 | 11.7016 | 518.9338 | 312.5468
4.6772 | 625.0726 | 295.613 | 414.7445 | 11.6934 | 518.9233 | 312.5363
4.6802 | 625.3188 | 295.695 | 414.7446 | 11.6912 | 518.9644 | 312.6594
4.6817 | 625.5753 | 295.695 | 414.8301 | 11.6929 | 519.0927 | 312.7877
4.6847 | 625.5547 | 295.695 | 414.8232 | 11.685 | 519.0823 | 312.7773
4.6877 | 625.5336 | 295.776 | 415.7352 | 11.6769 | 519.9908 | 312.7668
4.6907 | 625.5129 | 295.695 | 414.8093 | 11.669 | 519.0615 | 312.7565
4.6922 | 625.7694 | 295.776 | 414.8138 | 11.6708 | 519.1087 | 312.8847
4.6937 | 625.7591 | 295.776 | 414.8104 | 11.6668 | 519.1036 | 312.8796
4.6967 | 626.2963 | 295.776 | 414.9894 | 11.6708 | 519.3721 | 313.1481
4.6998 | 626.2751 | 295.695 | 415.0634 | 11.6627 | 519.4426 | 313.1376
4.7028 | 625.9877 | 295.695 | 415.9676 | 11.6492 | 520.2989 | 312.9939
4.7043 | 626.5109 | 295.613 | 416.224 | 11.6566 | 520.6425 | 313.2555
4.7073 | 626.4903 | 295.613 | 415.2171 | 11.6488 | 519.6321 | 313.2451
4.7103 | 626.7606 | 295.532 | 415.3882 | 11.6471 | 519.8483 | 313.3803
4.7119 | 626.4588 | 295.532 | 415.2876 | 11.6368 | 519.6974 | 313.2294
4.7149 | 627.2626 | 295.532 | 415.5555 | 11.6464 | 520.0993 | 313.6313
4.7164 | 627.2522 | 295.451 | 415.6331 | 11.6425 | 520.1751 | 313.6261
4.7193 | 627.2316 | 295.532 | 415.5452 | 11.6347 | 520.0838 | 313.6158
4.7224 | 627.2104 | 295.451 | 416.6191 | 11.6267 | 521.1542 | 313.6052
4.7254 | 627.7473 | 295.451 | 415.7981 | 11.6307 | 520.4227 | 313.8737
4.7269 | 628.0037 | 295.369 | 415.9656 | 11.6324 | 520.6328 | 314.0018
4.7299 | 628.2496 | 295.369 | 417.0475 | 11.6302 | 521.7558 | 314.1248
4.7329 | 627.9623 | 295.369 | 415.9518 | 11.6168 | 520.6121 | 313.9811
4.7345 | 627.3938 | 295.288 | 415.8433 | 11.6009 | 520.4089 | 313.6969
4.7375 | 628.1974 | 295.369 | 416.0301 | 11.6106 | 520.7297 | 314.0987
4.7405 | 628.4675 | 295.369 | 416.1202 | 11.6089 | 520.8648 | 314.2338
4.742 | 628.4572 | 295.288 | 417.1977 | 11.6051 | 521.9406 | 314.2286
4.745 | 628.4359 | 295.288 | 416.1906 | 11.5971 | 520.93 | 314.218
4.748 | 628.4152 | 295.288 | 416.1837 | 11.5893 | 520.9196 | 314.2076
4.7495 | 628.6715 | 295.288 | 417.2692 | 11.5911 | 522.0477 | 314.3357
4.754 | 629.1979 | 295.288 | 416.4446 | 11.5912 | 521.3109 | 314.5989
4.7571 | 628.8858 | 295.207 | 417.4216 | 11.5772 | 522.2359 | 314.4429
4.7586 | 629.1662 | 295.125 | 417.5971 | 11.5794 | 522.4581 | 314.5831
4.7616 | 629.4121 | 295.044 | 417.76 | 11.5773 | 522.662 | 314.706
4.7631 | 629.4017 | 295.044 | 416.7566 | 11.5734 | 521.6569 | 314.7009
4.7661 | 629.381 | 294.963 | 417.8307 | 11.5657 | 522.7275 | 314.6905
4.7677 | 629.3701 | 294.963 | 417.827 | 11.5617 | 522.722 | 314.685
4.7706 | 629.6159 | 294.881 | 416.991 | 11.5596 | 521.9269 | 314.8079
4.7721 | 629.3389 | 294.881 | 417.8986 | 11.5501 | 522.7885 | 314.6695
4.7751 | 629.5847 | 294.881 | 417.9806 | 11.548 | 522.9114 | 314.7924
4.7766 | 629.8409 | 294.8 | 418.147 | 11.5498 | 523.1205 | 314.9205
4.7797 | 629.5531 | 294.719 | 418.132 | 11.5363 | 523.0575 | 314.7765
4.7812 | 629.8092 | 294.637 | 418.2994 | 11.5381 | 523.2676 | 314.9046
4.7842 | 630.0792 | 294.637 | 418.3894 | 11.5365 | 523.4026 | 315.0396
4.7857 | 630.0688 | 294.637 | 418.3859 | 11.5327 | 523.3974 | 315.0344
4.7872 | 630.0584 | 294.556 | 417.4635 | 11.5288 | 522.4732 | 315.0292
4.7903 | 630.0371 | 294.556 | 417.4564 | 11.521 | 522.4626 | 315.0186
4.7918 | 630.5598 | 294.556 | 418.6306 | 11.5283 | 523.7239 | 315.2799
4.7948 | 630.539 | 294.556 | 417.6237 | 11.5207 | 522.7135 | 315.2695
4.7963 | 630.8193 | 294.556 | 418.7171 | 11.5229 | 523.8536 | 315.4096
4.7993 | 630.5078 | 294.475 | 418.6943 | 11.5092 | 523.7789 | 315.2539
4.8008 | 630.4974 | 294.475 | 417.6908 | 11.5054 | 522.7737 | 315.2487
4.8038 | 630.7668 | 294.475 | 417.7806 | 11.5037 | 522.9084 | 315.3834
4.8053 | 630.4657 | 294.475 | 417.6802 | 11.4938 | 522.7578 | 315.2328
4.8083 | 631.002 | 294.393 | 418.941 | 11.4978 | 524.108 | 315.501
4.8098 | 631.5245 | 294.393 | 418.1152 | 11.5051 | 523.3693 | 315.7623
4.8129 | 631.5032 | 294.393 | 418.1081 | 11.4973 | 523.3586 | 315.7516
4.8144 | 631.4928 | 294.393 | 418.1046 | 11.4935 | 523.3534 | 315.7464
4.8174 | 631.4719 | 294.475 | 418.0156 | 11.486 | 523.261 | 315.736
4.8189 | 632.0186 | 294.393 | 419.2799 | 11.4937 | 524.6163 | 316.0093
4.8219 | 632.2642 | 294.393 | 418.3617 | 11.4917 | 523.7391 | 316.1321
4.8249 | 631.9764 | 294.393 | 419.2658 | 11.4784 | 524.5952 | 315.9882
4.8264 | 632.7894 | 294.393 | 419.5368 | 11.4917 | 525.0017 | 316.3947
4.8294 | 632.5021 | 294.231 | 419.603 | 11.4786 | 525.0201 | 316.2511
4.8309 | 632.7581 | 294.15 | 418.7694 | 11.4804 | 524.2291 | 316.3791
4.8339 | 632.7372 | 294.15 | 418.7624 | 11.4728 | 524.2186 | 316.3686
4.8355 | 632.9927 | 293.987 | 419.0106 | 11.4744 | 524.5093 | 316.4963
4.8385 | 632.9718 | 294.15 | 418.8406 | 11.4668 | 524.3359 | 316.4859
4.84 | 632.4286 | 294.15 | 418.6595 | 11.4521 | 524.0643 | 316.2143
4.843 | 632.9405 | 293.987 | 418.9932 | 11.4555 | 524.4832 | 316.4702
4.846 | 632.9196 | 293.987 | 418.9862 | 11.448 | 524.4728 | 316.4598
4.8476 | 633.1992 | 293.906 | 420.1604 | 11.4501 | 525.6936 | 316.5996
4.8506 | 633.711 | 293.906 | 420.331 | 11.4536 | 525.9495 | 316.8555
4.8536 | 633.6901 | 293.906 | 420.324 | 11.4461 | 525.939 | 316.845
4.8551 | 633.946 | 293.824 | 419.4913 | 11.4478 | 525.149 | 316.973
4.8581 | 633.9245 | 293.824 | 419.4842 | 11.4401 | 525.1383 | 316.9623
4.8611 | 633.9036 | 293.743 | 419.5582 | 11.4326 | 525.2088 | 316.9518
4.8626 | 634.1837 | 293.662 | 420.7326 | 11.4349 | 526.4298 | 317.0918
4.8656 | 634.1627 | 293.662 | 419.7256 | 11.4274 | 525.4194 | 317.0814
4.8686 | 634.4081 | 293.58 | 420.8894 | 11.4254 | 526.6241 | 317.2041
4.8702 | 634.3971 | 293.58 | 420.8857 | 11.4215 | 526.6186 | 317.1986
4.8732 | 634.6425 | 293.499 | 421.0485 | 11.4195 | 526.8222 | 317.3212
4.8762 | 634.3552 | 293.499 | 420.9527 | 11.4066 | 526.6786 | 317.1776
4.8777 | 634.3448 | 293.336 | 420.1123 | 11.4029 | 525.8364 | 317.1724
4.8807 | 634.8801 | 293.418 | 420.2087 | 11.4067 | 526.022 | 317.44
4.8837 | 635.1254 | 293.336 | 420.3725 | 11.4047 | 526.2267 | 317.5627
4.8882 | 635.3602 | 293.255 | 420.5317 | 11.399 | 526.4251 | 317.6801
4.8897 | 635.3497 | 293.092 | 420.6912 | 11.3953 | 526.5828 | 317.6748
4.8928 | 635.3282 | 293.092 | 420.6841 | 11.3877 | 526.5721 | 317.6641
4.8958 | 635.5734 | 293.092 | 420.7658 | 11.3858 | 526.6947 | 317.7867
4.8988 | 635.5524 | 293.092 | 420.7588 | 11.3784 | 526.6842 | 317.7762
4.9003 | 635.8324 | 293.174 | 420.7701 | 11.3806 | 526.7422 | 317.9162
4.9034 | 636.0771 | 293.092 | 420.9337 | 11.3785 | 526.9465 | 318.0385
4.9063 | 636.0561 | 293.011 | 421.0077 | 11.3711 | 527.017 | 318.028
4.9078 | 636.6021 | 293.011 | 421.1897 | 11.3788 | 527.2901 | 318.3011
4.9108 | 636.5811 | 293.011 | 421.1827 | 11.3714 | 527.2796 | 318.2906
4.9138 | 636.8263 | 293.011 | 422.2644 | 11.3695 | 528.4021 | 318.4131
4.9154 | 636.5491 | 292.93 | 422.253 | 11.3602 | 528.3445 | 318.2745
4.9184 | 636.5281 | 292.848 | 421.328 | 11.3528 | 527.416 | 318.264
4.9214 | 637.0393 | 292.848 | 421.4984 | 11.3563 | 527.6717 | 318.5197
4.9229 | 637.0288 | 292.848 | 421.4949 | 11.3526 | 527.6664 | 318.5144
4.926 | 637.2734 | 292.848 | 422.5765 | 11.3505 | 528.7887 | 318.6367
4.929 | 637.2524 | 292.767 | 422.6505 | 11.3432 | 528.8592 | 318.6262
4.9305 | 637.5322 | 292.686 | 421.8247 | 11.3454 | 528.0801 | 318.7661
4.9335 | 637.5111 | 292.686 | 421.8177 | 11.3381 | 528.0696 | 318.7556
4.935 | 637.7667 | 292.686 | 422.9029 | 11.3399 | 529.1974 | 318.8834
4.938 | 637.7451 | 292.604 | 421.9777 | 11.3324 | 528.2686 | 318.8726
4.941 | 637.7241 | 292.523 | 422.0517 | 11.3251 | 528.339 | 318.862
4.9425 | 638.2699 | 292.523 | 422.2336 | 11.3327 | 528.612 | 319.135
4.9455 | 638.2488 | 292.523 | 423.2266 | 11.3254 | 529.6014 | 319.1244
4.947 | 638.2383 | 292.442 | 422.3041 | 11.3218 | 528.6772 | 319.1192
4.9501 | 638.4828 | 292.442 | 423.3856 | 11.3197 | 529.7994 | 319.2414
4.9516 | 638.2062 | 292.36 | 422.3754 | 11.3107 | 528.7431 | 319.1031
4.9546 | 638.4512 | 292.279 | 423.5381 | 11.3088 | 529.9466 | 319.2256
4.9561 | 638.4406 | 292.279 | 422.5345 | 11.3051 | 528.9413 | 319.2203
4.9591 | 638.6856 | 292.198 | 422.6972 | 11.3032 | 529.1448 | 319.3428
4.9606 | 638.4085 | 292.117 | 422.6858 | 11.2941 | 529.0872 | 319.2042
4.9636 | 638.6534 | 291.954 | 422.9305 | 11.2922 | 529.3727 | 319.3267
4.9666 | 638.6323 | 291.873 | 423.0044 | 11.285 | 529.4432 | 319.3162
4.9681 | 638.6218 | 291.791 | 423.0829 | 11.2813 | 529.5199 | 319.3109
4.9712 | 638.6002 | 291.629 | 423.2377 | 11.2739 | 529.6711 | 319.3001
4.9742 | 638.8693 | 291.547 | 423.4094 | 11.2726 | 529.8876 | 319.4346
4.9757 | 638.8587 | 291.385 | 423.5679 | 11.269 | 530.0444 | 319.4294
4.9787 | 639.1036 | 291.303 | 423.7315 | 11.2671 | 530.2488 | 319.5518
4.9817 | 639.3485 | 291.222 | 423.8942 | 11.2652 | 530.4522 | 319.6742
4.9833 | 639.3374 | 291.222 | 422.8905 | 11.2615 | 529.4467 | 319.6687
4.9863 | 639.3163 | 291.141 | 423.9644 | 11.2543 | 530.5171 | 319.6581
4.9878 | 639.5717 | 291.141 | 423.0496 | 11.256 | 529.6448 | 319.7858
4.9908 | 639.2846 | 291.059 | 423.0359 | 11.2435 | 529.5833 | 319.6423
4.9938 | 639.819 | 291.141 | 423.132 | 11.2473 | 529.7685 | 319.9095
4.9968 | 639.5078 | 291.141 | 424.0283 | 11.2343 | 530.6129 | 319.7539
4.9998 | 640.3086 | 291.059 | 424.3772 | 11.2436 | 531.0953 | 320.1543
5.0013 | 640.0321 | 291.059 | 423.285 | 11.2347 | 529.9571 | 320.0161
5.0043 | 640.2769 | 290.978 | 423.4476 | 11.2329 | 530.1604 | 320.1384
5.0059 | 639.9999 | 290.978 | 423.3553 | 11.2238 | 530.0219 | 319.9999
5.0089 | 640.2446 | 290.897 | 424.5179 | 11.222 | 531.2253 | 320.1223
5.0119 | 640.2235 | 290.978 | 423.4298 | 11.2149 | 530.1337 | 320.1117
5.0149 | 640.4924 | 290.897 | 424.6005 | 11.2135 | 531.3492 | 320.2462
5.0179 | 640.4707 | 290.897 | 423.5932 | 11.2062 | 530.3384 | 320.2354
5.0209 | 640.7154 | 290.978 | 423.5938 | 11.2044 | 530.3797 | 320.3577
5.0239 | 641.226 | 290.978 | 423.764 | 11.2079 | 530.635 | 320.613
5.0269 | 640.4072 | 290.978 | 423.4911 | 11.1849 | 530.2256 | 320.2036
5.03 | 641.1831 | 290.978 | 424.7497 | 11.1935 | 531.6135 | 320.5915
5.033 | 641.1619 | 290.897 | 424.8236 | 11.1864 | 531.6839 | 320.5809
5.036 | 641.4307 | 290.897 | 424.9132 | 11.1851 | 531.8183 | 320.7153
5.0375 | 641.6859 | 290.815 | 425.0803 | 11.1869 | 532.028 | 320.843
5.0406 | 641.6642 | 290.653 | 424.2351 | 11.1796 | 531.1791 | 320.8321
5.0435 | 641.643 | 290.653 | 424.228 | 11.1726 | 531.1685 | 320.8215
5.0465 | 641.8876 | 290.653 | 424.3095 | 11.1708 | 531.2908 | 320.9438
5.048 | 641.877 | 290.815 | 424.144 | 11.1673 | 531.1235 | 320.9385
5.0511 | 642.1452 | 290.653 | 425.3954 | 11.1658 | 532.4196 | 321.0726
5.0541 | 642.124 | 290.571 | 425.4703 | 11.1587 | 532.491 | 321.062
5.0571 | 642.1028 | 290.571 | 424.4633 | 11.1517 | 531.4804 | 321.0514
5.0586 | 642.6237 | 290.571 | 425.6369 | 11.1587 | 532.7408 | 321.3118
5.0617 | 642.6019 | 290.571 | 424.6296 | 11.1515 | 531.73 | 321.301
5.0632 | 642.3255 | 290.49 | 424.6185 | 11.1427 | 531.6728 | 321.1628
5.0662 | 642.3043 | 290.49 | 424.6114 | 11.1357 | 531.6622 | 321.1522
5.0692 | 642.8387 | 290.409 | 425.8706 | 11.1397 | 533.0104 | 321.4194
5.0722 | 642.8175 | 290.409 | 424.8635 | 11.1327 | 531.9997 | 321.4087
5.0737 | 643.3377 | 290.49 | 424.9559 | 11.1395 | 532.1789 | 321.6689
5.0767 | 643.0508 | 290.409 | 425.9413 | 11.1273 | 533.1164 | 321.5254
5.0797 | 643.2952 | 290.49 | 424.9417 | 11.1255 | 532.1576 | 321.6476
5.0812 | 643.5503 | 290.49 | 425.0268 | 11.1273 | 532.2851 | 321.7751
5.0843 | 643.5285 | 290.571 | 424.9385 | 11.1201 | 532.1932 | 321.7642
5.0858 | 643.5179 | 290.571 | 425.935 | 11.1166 | 533.1879 | 321.7589
5.0888 | 643.7864 | 290.571 | 426.0245 | 11.1154 | 533.3222 | 321.8932
5.0903 | 643.7758 | 290.571 | 426.0209 | 11.1119 | 533.3169 | 321.8879
5.0933 | 644.2858 | 290.571 | 426.1909 | 11.1154 | 533.5719 | 322.1429
5.0963 | 644.264 | 290.653 | 426.1017 | 11.1082 | 533.479 | 322.132
5.0978 | 644.2534 | 290.653 | 426.0981 | 11.1048 | 533.4737 | 322.1267
5.1008 | 644.5219 | 290.653 | 426.1876 | 11.1035 | 533.6079 | 322.2609
5.1023 | 644.2214 | 290.653 | 426.0875 | 11.0944 | 533.4577 | 322.1107
5.1053 | 644.7555 | 290.815 | 426.1035 | 11.0983 | 533.5628 | 322.3778
5.1084 | 644.9993 | 290.815 | 426.1848 | 11.0964 | 533.6847 | 322.4997
5.1099 | 645.2543 | 290.815 | 426.2698 | 11.0982 | 533.8121 | 322.6271
5.1129 | 645.2329 | 290.897 | 426.1806 | 11.0912 | 533.7195 | 322.6165
5.1144 | 645.512 | 290.897 | 426.2737 | 11.0934 | 533.859 | 322.756
5.1174 | 645.2009 | 290.897 | 426.17 | 11.0809 | 533.7035 | 322.6005
5.1205 | 645.4688 | 290.978 | 426.1783 | 11.0795 | 533.7564 | 322.7344
5.122 | 645.9893 | 290.978 | 427.3518 | 11.0864 | 535.0167 | 322.9947
5.125 | 646.2577 | 290.978 | 427.4412 | 11.0851 | 535.1508 | 323.1288
5.1279 | 646.2363 | 290.978 | 426.4341 | 11.0782 | 534.1402 | 323.1182
5.1295 | 646.4907 | 290.978 | 426.5189 | 11.0798 | 534.2673 | 323.2453
5.1325 | 646.4693 | 290.897 | 426.5928 | 11.0729 | 534.3376 | 323.2346
5.134 | 646.7242 | 290.897 | 426.6777 | 11.0747 | 534.4651 | 323.3621
5.137 | 646.9925 | 290.897 | 426.7672 | 11.0734 | 534.5992 | 323.4962
5.14 | 646.9711 | 290.815 | 426.842 | 11.0666 | 534.6705 | 323.4855
5.1416 | 647.2254 | 290.815 | 427.9268 | 11.0681 | 535.7977 | 323.6127
5.1446 | 647.4695 | 290.653 | 428.1702 | 11.0664 | 536.0817 | 323.7347
5.1476 | 647.7136 | 290.653 | 427.2515 | 11.0647 | 535.2038 | 323.8568
5.1506 | 647.6922 | 290.653 | 427.2444 | 11.0579 | 535.1931 | 323.8461
5.1521 | 647.6809 | 290.571 | 428.3226 | 11.0543 | 536.2695 | 323.8405
5.1551 | 647.9492 | 290.571 | 428.4121 | 11.0531 | 536.4036 | 323.9746
5.1596 | 647.917 | 290.49 | 427.4823 | 11.0428 | 535.4685 | 323.9585
5.1611 | 647.9063 | 290.49 | 428.4788 | 11.0394 | 536.4632 | 323.9532
5.1642 | 648.1498 | 290.49 | 427.5599 | 11.0375 | 535.5849 | 324.0749
5.1672 | 648.1284 | 290.409 | 427.6338 | 11.0307 | 535.6552 | 324.0642
5.1702 | 648.1069 | 290.409 | 427.6266 | 11.0239 | 535.6445 | 324.0535
5.1717 | 648.3617 | 290.409 | 427.7116 | 11.0257 | 535.7718 | 324.1808
5.1748 | 648.3397 | 290.409 | 427.7042 | 11.0187 | 535.7608 | 324.1698
5.1778 | 648.6078 | 290.328 | 427.8746 | 11.0175 | 535.9759 | 324.3039
5.1807 | 648.8518 | 290.328 | 428.9559 | 11.0158 | 537.0979 | 324.4259
5.1822 | 648.8411 | 290.328 | 427.9524 | 11.0124 | 536.0925 | 324.4205
5.1852 | 648.8196 | 290.246 | 429.0272 | 11.0057 | 537.1638 | 324.4098
5.1883 | 648.7976 | 290.246 | 428.0199 | 10.9987 | 536.1528 | 324.3988
5.1913 | 648.7761 | 290.246 | 428.0127 | 10.992 | 536.1421 | 324.3881
5.1928 | 649.2962 | 290.165 | 429.2671 | 10.9988 | 537.4831 | 324.6481
5.1958 | 649.2747 | 290.083 | 428.3419 | 10.9921 | 536.5544 | 324.6374
5.1989 | 649.2527 | 290.083 | 428.3346 | 10.9851 | 536.5433 | 324.6263
5.2004 | 649.5314 | 290.083 | 429.4275 | 10.9873 | 537.6827 | 324.7657
5.2034 | 649.51 | 290.083 | 428.4203 | 10.9806 | 536.672 | 324.755
5.2064 | 649.7538 | 290.002 | 428.5826 | 10.979 | 536.8749 | 324.8769
5.2094 | 649.7318 | 289.921 | 428.6563 | 10.9721 | 536.9449 | 324.8659
5.2109 | 649.721 | 289.84 | 429.7337 | 10.9687 | 538.0205 | 324.8605
5.2139 | 649.9649 | 289.758 | 428.897 | 10.9671 | 537.2244 | 324.9824
5.2169 | 649.9434 | 289.758 | 428.8898 | 10.9604 | 537.2137 | 324.9717
5.2184 | 649.6673 | 289.758 | 429.7978 | 10.9519 | 538.0757 | 324.8337
5.2215 | 649.9106 | 289.677 | 429.9599 | 10.9502 | 538.2783 | 324.9553
5.2245 | 650.7091 | 289.677 | 430.226 | 10.9592 | 538.6775 | 325.3546
5.226 | 650.433 | 289.677 | 430.134 | 10.9507 | 538.5395 | 325.2165
5.229 | 650.6768 | 289.596 | 429.2963 | 10.9491 | 537.7424 | 325.3384
5.2305 | 650.666 | 289.596 | 430.2927 | 10.9458 | 538.737 | 325.333
5.2335 | 650.644 | 289.514 | 430.3673 | 10.9389 | 538.808 | 325.322
5.235 | 651.1879 | 289.433 | 430.6296 | 10.9462 | 539.1609 | 325.5939
5.238 | 651.4316 | 289.433 | 429.7109 | 10.9446 | 538.2828 | 325.7158
5.241 | 651.1448 | 289.433 | 429.6153 | 10.9329 | 538.1394 | 325.5724
5.2441 | 651.1227 | 289.433 | 429.6079 | 10.926 | 538.1283 | 325.5613
5.2456 | 651.6424 | 289.352 | 429.8621 | 10.9328 | 538.4692 | 325.8212
5.2486 | 651.6208 | 289.352 | 430.8549 | 10.9262 | 539.4584 | 325.8104
5.2501 | 651.6101 | 289.352 | 429.8514 | 10.9229 | 538.453 | 325.805
5.2531 | 651.5885 | 289.27 | 429.9262 | 10.9162 | 538.5242 | 325.7942
5.2562 | 651.8557 | 289.27 | 430.0152 | 10.9149 | 538.6579 | 325.9279
5.2577 | 651.8449 | 289.27 | 431.0116 | 10.9116 | 539.6525 | 325.9225
5.2607 | 651.8234 | 289.189 | 431.0855 | 10.905 | 539.7227 | 325.9117
5.2622 | 652.0778 | 289.189 | 431.1703 | 10.9067 | 539.8499 | 326.0389
5.2652 | 652.3208 | 289.108 | 431.3323 | 10.905 | 540.0524 | 326.1604
5.2667 | 652.5993 | 289.108 | 430.4251 | 10.9072 | 539.1917 | 326.2997
5.2697 | 652.2884 | 289.108 | 431.3215 | 10.8951 | 540.0362 | 326.1442
5.2727 | 652.5561 | 289.026 | 430.4927 | 10.8939 | 539.2521 | 326.2781
5.2742 | 652.5453 | 288.945 | 431.5701 | 10.8907 | 540.3277 | 326.2727
5.2757 | 652.7997 | 288.945 | 431.6549 | 10.8924 | 540.4548 | 326.3998
5.2788 | 652.7775 | 288.945 | 431.6475 | 10.8856 | 540.4438 | 326.3888
5.2818 | 652.4908 | 288.864 | 431.6329 | 10.874 | 540.3814 | 326.2454
5.2833 | 653.0103 | 288.864 | 431.8061 | 10.8808 | 540.6411 | 326.5051
5.2863 | 652.7235 | 288.782 | 430.7925 | 10.8692 | 539.5798 | 326.3618
5.2878 | 653.2424 | 288.864 | 430.8835 | 10.8758 | 539.7572 | 326.6212
5.2908 | 653.2208 | 288.782 | 431.9583 | 10.8692 | 540.8284 | 326.6104
5.2923 | 653.4992 | 288.782 | 431.0511 | 10.8714 | 539.9676 | 326.7496
5.2968 | 653.7318 | 288.701 | 431.2096 | 10.8666 | 540.1649 | 326.8659
5.2999 | 653.4446 | 288.701 | 432.1139 | 10.8548 | 541.0213 | 326.7223
5.3029 | 653.688 | 288.701 | 431.195 | 10.8533 | 540.143 | 326.844
5.3044 | 653.9423 | 288.701 | 432.2798 | 10.855 | 541.2701 | 326.9711
5.3074 | 653.9206 | 288.701 | 432.2725 | 10.8485 | 541.2593 | 326.9603
5.3089 | 654.199 | 288.701 | 431.3653 | 10.8507 | 540.3985 | 327.0995
5.312 | 654.1768 | 288.701 | 431.3579 | 10.844 | 540.3874 | 327.0884
5.315 | 654.1551 | 288.62 | 431.4317 | 10.8375 | 540.4576 | 327.0776
5.3164 | 654.4093 | 288.62 | 432.5164 | 10.8392 | 541.5847 | 327.2047
5.3194 | 654.3877 | 288.538 | 432.5912 | 10.8327 | 541.6558 | 327.1938
5.3225 | 654.3654 | 288.538 | 431.5838 | 10.826 | 540.6447 | 327.1827
5.324 | 655.1738 | 288.457 | 432.9343 | 10.8381 | 542.1299 | 327.5869
5.327 | 654.598 | 288.376 | 431.8233 | 10.8212 | 540.923 | 327.299
5.33 | 655.1304 | 288.294 | 433.0828 | 10.8252 | 542.2712 | 327.5652
5.3331 | 655.3731 | 288.213 | 432.2447 | 10.8235 | 541.4736 | 327.6866
5.3346 | 655.3623 | 288.213 | 433.2411 | 10.8202 | 542.4681 | 327.6811
5.3376 | 655.6056 | 288.132 | 433.4032 | 10.8187 | 542.6708 | 327.8028
5.3406 | 655.5839 | 288.132 | 433.396 | 10.8122 | 542.6599 | 327.7919
5.3436 | 656.1162 | 288.05 | 433.6554 | 10.8161 | 543.0081 | 328.0581
5.3451 | 655.8398 | 287.969 | 433.6443 | 10.8078 | 542.9509 | 327.9199
5.3481 | 655.5291 | 287.888 | 432.6217 | 10.7959 | 541.8765 | 327.7645
5.3511 | 656.0613 | 287.888 | 432.7991 | 10.7998 | 542.1427 | 328.0307
5.3541 | 656.0396 | 287.807 | 432.8729 | 10.7934 | 542.2128 | 328.0198
5.3572 | 656.2823 | 287.807 | 432.9538 | 10.7917 | 542.3341 | 328.1411
5.3587 | 656.5604 | 287.807 | 434.0465 | 10.7939 | 543.4732 | 328.2802
5.3617 | 656.5386 | 287.725 | 434.1212 | 10.7875 | 543.5443 | 328.2693
5.3647 | 656.7818 | 287.725 | 434.2023 | 10.786 | 543.6659 | 328.3909
5.3662 | 656.7709 | 287.725 | 433.1986 | 10.7828 | 542.6605 | 328.3855
5.3692 | 656.7486 | 287.644 | 434.2722 | 10.7762 | 543.7303 | 328.3743
5.3722 | 656.9918 | 287.644 | 433.3533 | 10.7747 | 542.8519 | 328.4959
5.3752 | 656.7051 | 287.563 | 433.3387 | 10.7634 | 542.7896 | 328.3526
5.3767 | 656.9591 | 287.4 | 433.5864 | 10.7651 | 543.0796 | 328.4796
5.3798 | 657.2017 | 287.319 | 433.7482 | 10.7634 | 543.2818 | 328.6008
5.3813 | 656.3962 | 287.319 | 433.4797 | 10.7455 | 542.8791 | 328.1981
5.3843 | 657.169 | 287.156 | 433.9003 | 10.7539 | 543.4285 | 328.5845
5.3873 | 657.701 | 287.075 | 434.1587 | 10.7577 | 543.7755 | 328.8505
5.3888 | 657.4253 | 286.993 | 434.1488 | 10.7496 | 543.7196 | 328.7126
5.3919 | 657.6678 | 286.912 | 434.3106 | 10.748 | 543.9219 | 328.8339
5.3949 | 657.9108 | 286.749 | 434.5546 | 10.7466 | 544.2064 | 328.9554
5.3964 | 658.1888 | 286.668 | 434.7283 | 10.7487 | 544.4264 | 329.0944
5.3994 | 657.8781 | 286.505 | 434.7877 | 10.737 | 544.4341 | 328.9391
5.4009 | 658.1556 | 286.424 | 434.9612 | 10.739 | 544.6538 | 329.0778
5.4039 | 658.1338 | 286.343 | 435.0349 | 10.7327 | 544.7239 | 329.0669
5.4069 | 658.112 | 286.424 | 434.9467 | 10.7263 | 544.632 | 329.056
5.4084 | 658.6306 | 286.343 | 434.2005 | 10.7329 | 543.9723 | 329.3153
5.4114 | 658.344 | 286.343 | 435.105 | 10.7217 | 544.829 | 329.172
5.4145 | 658.5865 | 286.261 | 434.2678 | 10.7201 | 544.0322 | 329.2932
5.4175 | 658.8294 | 286.261 | 434.3488 | 10.7186 | 544.1537 | 329.4147
5.419 | 658.5537 | 286.18 | 435.3379 | 10.7106 | 545.0969 | 329.2769
5.422 | 658.7966 | 286.18 | 435.4189 | 10.7092 | 545.2183 | 329.3983
5.4235 | 658.7852 | 286.18 | 434.4151 | 10.7058 | 544.2126 | 329.3926
5.4265 | 658.7634 | 286.18 | 434.4078 | 10.6995 | 544.2017 | 329.3817
5.431 | 659.0194 | 286.18 | 434.4931 | 10.6954 | 544.3297 | 329.5097
5.4325 | 659.2732 | 286.099 | 434.6587 | 10.6971 | 544.5376 | 329.6366
5.4356 | 659.2508 | 286.18 | 434.5703 | 10.6907 | 544.4454 | 329.6254
5.4386 | 659.7824 | 286.18 | 435.7475 | 10.6945 | 545.7112 | 329.8912
5.4401 | 659.7715 | 286.18 | 435.7438 | 10.6914 | 545.7057 | 329.8857
5.4431 | 660.279 | 286.18 | 435.913 | 10.6948 | 545.9595 | 330.1395
5.4446 | 659.7387 | 286.18 | 434.7329 | 10.682 | 544.6893 | 329.8693
5.4477 | 660.2456 | 286.18 | 434.9019 | 10.6853 | 544.9428 | 330.1228
5.4507 | 660.2238 | 286.099 | 435.9756 | 10.679 | 546.0129 | 330.1119
5.4536 | 660.4665 | 286.099 | 436.0565 | 10.6776 | 546.1343 | 330.2333
5.4551 | 660.4556 | 286.017 | 435.1349 | 10.6744 | 545.2108 | 330.2278
5.4582 | 660.4331 | 286.017 | 436.1274 | 10.668 | 546.1996 | 330.2166
5.4612 | 660.7 | 285.936 | 436.2973 | 10.6671 | 546.414 | 330.35
5.4642 | 660.3894 | 286.017 | 435.1128 | 10.6555 | 545.1777 | 330.1947
5.4672 | 660.6562 | 286.017 | 435.2017 | 10.6546 | 545.3111 | 330.3281
5.4688 | 660.6447 | 286.099 | 436.1159 | 10.6513 | 546.2233 | 330.3223
5.4718 | 660.8874 | 286.017 | 436.2788 | 10.6499 | 546.4267 | 330.4437
5.4748 | 661.4187 | 285.936 | 435.5369 | 10.6538 | 545.7734 | 330.7094
5.4778 | 660.8436 | 285.936 | 436.3452 | 10.6374 | 546.4858 | 330.4218
5.4793 | 661.3858 | 285.936 | 436.5259 | 10.6444 | 546.7569 | 330.6929
5.4823 | 661.6279 | 285.855 | 436.6876 | 10.6429 | 546.959 | 330.814
5.4853 | 661.3414 | 285.855 | 435.5921 | 10.6319 | 545.8157 | 330.6707
5.4883 | 661.5841 | 285.855 | 435.673 | 10.6305 | 545.937 | 330.792
5.4914 | 662.1147 | 285.855 | 436.8499 | 10.6342 | 547.2024 | 331.0574
5.4944 | 661.8042 | 285.692 | 435.9094 | 10.6227 | 546.2101 | 330.9021
5.4959 | 661.7932 | 285.692 | 436.9057 | 10.6196 | 547.2046 | 330.8966
5.4989 | 662.0599 | 285.774 | 436.9126 | 10.6187 | 547.2559 | 331.0299
5.5004 | 662.0489 | 285.774 | 436.909 | 10.6156 | 547.2504 | 331.0244
5.5034 | 662.0264 | 285.774 | 436.9015 | 10.6093 | 547.2392 | 331.0132
5.5064 | 662.2689 | 285.774 | 436.9823 | 10.6079 | 547.3605 | 331.1345
5.5094 | 662.5115 | 285.774 | 437.0632 | 10.6066 | 547.4817 | 331.2557
5.5109 | 662.5005 | 285.774 | 437.0595 | 10.6035 | 547.4763 | 331.2502
5.5124 | 662.754 | 285.774 | 437.144 | 10.6052 | 547.603 | 331.377
5.517 | 662.7205 | 285.855 | 437.0518 | 10.5958 | 547.5052 | 331.3602
5.5185 | 662.998 | 285.855 | 437.1443 | 10.598 | 547.644 | 331.499
5.5215 | 663.2405 | 285.855 | 437.2252 | 10.5966 | 547.7653 | 331.6203
5.523 | 662.9651 | 285.936 | 437.0524 | 10.5887 | 547.5465 | 331.4825
5.5261 | 662.9425 | 285.936 | 437.0448 | 10.5824 | 547.5353 | 331.4713
5.5276 | 663.4604 | 286.017 | 437.1365 | 10.589 | 547.7132 | 331.7302
5.5306 | 663.7269 | 286.017 | 437.2253 | 10.588 | 547.8465 | 331.8635
5.5336 | 663.7049 | 286.017 | 437.218 | 10.5819 | 547.8354 | 331.8524
5.5351 | 663.4054 | 286.017 | 438.1181 | 10.5736 | 548.6857 | 331.7027
5.5381 | 663.6713 | 285.936 | 437.2878 | 10.5726 | 547.8997 | 331.8357
5.5396 | 663.6603 | 285.936 | 437.2841 | 10.5695 | 547.8942 | 331.8302
5.5426 | 664.4315 | 285.936 | 437.5412 | 10.5777 | 548.2798 | 332.2158
5.5441 | 664.709 | 285.855 | 437.7147 | 10.5799 | 548.4995 | 332.3545
5.5471 | 664.3985 | 285.855 | 437.6112 | 10.5685 | 548.3442 | 332.1992
5.5487 | 664.6753 | 285.774 | 438.7844 | 10.5705 | 549.5637 | 332.3377
5.5517 | 664.6533 | 285.692 | 437.8591 | 10.5644 | 548.6346 | 332.3266
5.5532 | 664.9067 | 285.692 | 437.9436 | 10.5662 | 548.7613 | 332.4533
5.5562 | 665.149 | 285.611 | 438.1053 | 10.5648 | 548.9635 | 332.5745
5.5577 | 665.1379 | 285.611 | 439.1016 | 10.5618 | 549.958 | 332.569
5.5592 | 664.862 | 285.611 | 438.0097 | 10.5538 | 548.82 | 332.431
5.5622 | 665.3927 | 285.611 | 438.1866 | 10.5577 | 549.0853 | 332.6963
5.5667 | 665.6239 | 285.611 | 438.2636 | 10.5533 | 549.201 | 332.812
5.5682 | 665.6129 | 285.611 | 439.26 | 10.5503 | 550.1954 | 332.8064
5.5713 | 665.5902 | 285.611 | 438.2524 | 10.5441 | 549.1841 | 332.7951
5.5728 | 665.8435 | 285.53 | 439.4178 | 10.5458 | 550.3918 | 332.9218
5.5743 | 665.8325 | 285.53 | 439.4142 | 10.5427 | 550.3862 | 332.9162
5.5773 | 665.8104 | 285.448 | 439.4888 | 10.5367 | 550.4572 | 332.9052
5.5803 | 666.0766 | 285.448 | 438.5775 | 10.5358 | 549.5903 | 333.0383
5.5819 | 666.3293 | 285.448 | 438.6618 | 10.5373 | 549.7167 | 333.1647
5.5849 | 666.3072 | 285.367 | 438.7354 | 10.5313 | 549.7866 | 333.1536
5.5864 | 666.8248 | 285.367 | 438.9079 | 10.5377 | 550.0454 | 333.4124
5.5893 | 666.2741 | 285.286 | 439.8054 | 10.5222 | 550.851 | 333.137
5.5908 | 666.5273 | 285.204 | 438.9718 | 10.524 | 550.0596 | 333.2636
5.5939 | 666.7689 | 285.204 | 439.0523 | 10.5225 | 550.1804 | 333.3844
5.5969 | 666.7468 | 285.204 | 440.0449 | 10.5165 | 551.1694 | 333.3734
5.5984 | 666.7357 | 285.123 | 439.1222 | 10.5135 | 550.2449 | 333.3679
5.6014 | 667.0019 | 285.123 | 440.211 | 10.5126 | 551.3779 | 333.5009
5.6045 | 667.2434 | 285.123 | 439.2915 | 10.5111 | 550.4987 | 333.6217
5.606 | 667.2323 | 285.123 | 440.2878 | 10.5081 | 551.4932 | 333.6162
5.609 | 667.2102 | 285.123 | 440.2804 | 10.5021 | 551.4821 | 333.6051
5.612 | 667.1881 | 285.123 | 439.273 | 10.4961 | 550.471 | 333.594
5.6135 | 667.4412 | 285.042 | 440.4384 | 10.4978 | 551.6786 | 333.7206
5.6165 | 667.4185 | 284.96 | 439.5128 | 10.4917 | 550.7492 | 333.7092
5.618 | 667.1432 | 284.879 | 439.5021 | 10.484 | 550.6926 | 333.5716
5.621 | 666.8569 | 284.879 | 439.4066 | 10.4733 | 550.5494 | 333.4284
5.624 | 666.8348 | 284.879 | 439.3993 | 10.4673 | 550.5384 | 333.4174
5.6255 | 667.3521 | 284.879 | 439.5717 | 10.4737 | 550.797 | 333.676
5.6286 | 667.0652 | 284.879 | 439.4761 | 10.4629 | 550.6536 | 333.5326
5.6316 | 667.043 | 284.798 | 439.5497 | 10.457 | 550.7235 | 333.5215
5.6346 | 667.2851 | 284.798 | 439.6304 | 10.4557 | 550.8445 | 333.6425
5.6361 | 667.5621 | 284.798 | 440.7227 | 10.4578 | 551.9831 | 333.7811
5.6391 | 667.5394 | 284.798 | 440.7151 | 10.4518 | 551.9717 | 333.7697
5.6421 | 668.0455 | 284.716 | 439.9658 | 10.4552 | 551.3068 | 334.0228
5.6451 | 667.7592 | 284.635 | 439.9514 | 10.4446 | 551.2446 | 333.8796
5.6466 | 667.7482 | 284.554 | 440.0287 | 10.4416 | 551.3201 | 333.8741
5.6497 | 667.7254 | 284.472 | 440.1031 | 10.4355 | 551.3907 | 333.8627
5.6512 | 667.9785 | 284.472 | 440.1875 | 10.4372 | 551.5172 | 333.9892
5.6542 | 668.2204 | 284.472 | 441.2681 | 10.436 | 552.6382 | 334.1102
5.6557 | 667.9452 | 284.472 | 441.1764 | 10.4283 | 552.5006 | 333.9726
5.6587 | 668.7393 | 284.391 | 440.5221 | 10.4369 | 551.9786 | 334.3696
5.6618 | 668.7165 | 284.391 | 441.5145 | 10.4308 | 552.9673 | 334.3583
5.6633 | 668.7054 | 284.391 | 440.5108 | 10.4278 | 551.9617 | 334.3527
5.6663 | 669.2354 | 284.391 | 441.6875 | 10.4317 | 553.2267 | 334.6177
5.6693 | 668.9251 | 284.391 | 440.584 | 10.4207 | 552.0715 | 334.4625
5.6723 | 669.4544 | 284.31 | 441.8415 | 10.4244 | 553.4172 | 334.7272
5.6738 | 669.1793 | 284.228 | 441.8318 | 10.4168 | 553.3616 | 334.5896
5.6768 | 669.4211 | 284.066 | 442.0744 | 10.4155 | 553.6445 | 334.7105
5.6798 | 669.3988 | 284.066 | 441.0669 | 10.4097 | 552.6334 | 334.6994
5.6813 | 669.9398 | 283.984 | 441.3293 | 10.4164 | 552.9859 | 334.9699
5.6844 | 669.629 | 283.984 | 441.2257 | 10.4053 | 552.8305 | 334.8145
5.6859 | 669.6178 | 283.984 | 442.2219 | 10.4024 | 553.8249 | 334.8089
5.6889 | 670.1476 | 283.984 | 441.3985 | 10.4062 | 553.0898 | 335.0738
5.6904 | 670.1365 | 283.984 | 441.3948 | 10.4033 | 553.0842 | 335.0682
5.6934 | 670.1142 | 283.903 | 442.4684 | 10.3974 | 554.1541 | 335.0571
5.6949 | 670.1026 | 283.903 | 441.4645 | 10.3944 | 553.1483 | 335.0513
5.6979 | 670.3443 | 283.822 | 441.6261 | 10.3931 | 553.3501 | 335.1721
5.7024 | 670.3109 | 283.822 | 441.615 | 10.3844 | 553.3334 | 335.1554
5.7054 | 670.8405 | 283.74 | 441.8735 | 10.3882 | 553.6803 | 335.4203
5.707 | 670.5409 | 283.74 | 441.7736 | 10.3801 | 553.5304 | 335.2704
5.7085 | 670.0019 | 283.74 | 441.594 | 10.3679 | 553.2609 | 335.0009
5.7115 | 670.5075 | 283.74 | 441.7625 | 10.3713 | 553.5137 | 335.2537
5.7145 | 670.7731 | 283.74 | 441.851 | 10.3705 | 553.6466 | 335.3866
5.716 | 670.762 | 283.659 | 441.9283 | 10.3676 | 553.722 | 335.381
5.7191 | 670.7392 | 283.578 | 443.0017 | 10.3617 | 554.7916 | 335.3696
5.7206 | 670.9919 | 283.578 | 442.086 | 10.3634 | 553.918 | 335.496
5.7236 | 670.9696 | 283.578 | 443.0785 | 10.3576 | 554.9068 | 335.4848
5.7265 | 671.2113 | 283.497 | 443.2401 | 10.3564 | 555.1086 | 335.6056
5.728 | 671.2001 | 283.415 | 442.3184 | 10.3535 | 554.1851 | 335.6001
5.7311 | 671.4651 | 283.415 | 442.4067 | 10.3525 | 554.3176 | 335.7326
5.7326 | 671.7179 | 283.415 | 442.491 | 10.3542 | 554.4439 | 335.8589
5.7356 | 671.9594 | 283.415 | 443.5715 | 10.353 | 555.5647 | 335.9797
5.7371 | 671.6844 | 283.334 | 442.5608 | 10.3455 | 554.5082 | 335.8422
5.7402 | 672.1892 | 283.334 | 442.7291 | 10.3488 | 554.7606 | 336.0946
5.7417 | 671.9142 | 283.253 | 442.7184 | 10.3413 | 554.7041 | 335.9571
5.7447 | 671.8919 | 283.171 | 442.793 | 10.3355 | 554.7749 | 335.9459
5.7477 | 672.1334 | 283.171 | 442.8735 | 10.3344 | 554.8957 | 336.0667
5.7492 | 672.4101 | 283.09 | 443.0467 | 10.3365 | 555.115 | 336.205
5.7522 | 672.3872 | 283.09 | 443.0391 | 10.3306 | 555.1036 | 336.1936
5.7552 | 672.6286 | 283.09 | 443.1195 | 10.3294 | 555.2243 | 336.3143
5.7567 | 672.8813 | 283.09 | 443.2038 | 10.3311 | 555.3506 | 336.4406
5.7597 | 672.8589 | 283.09 | 443.1963 | 10.3253 | 555.3395 | 336.4295
5.7628 | 672.836 | 283.009 | 444.2697 | 10.3194 | 556.409 | 336.418
5.7643 | 673.3764 | 282.927 | 443.5318 | 10.3261 | 555.7612 | 336.6882
5.7673 | 673.6178 | 282.846 | 443.6933 | 10.3249 | 555.9629 | 336.8089
5.7703 | 673.5954 | 282.846 | 443.6858 | 10.3192 | 555.9517 | 336.7977
5.7733 | 673.573 | 282.765 | 443.7593 | 10.3134 | 556.0215 | 336.7865
5.7749 | 674.1128 | 282.765 | 443.9393 | 10.32 | 556.2914 | 337.0564
5.7778 | 673.5389 | 282.683 | 444.83 | 10.3047 | 557.0864 | 336.7694
5.7808 | 673.7803 | 282.683 | 443.9104 | 10.3035 | 556.2071 | 336.8901
5.7838 | 674.0456 | 282.602 | 444.0799 | 10.3028 | 556.4208 | 337.0228
5.7854 | 674.0338 | 282.521 | 444.1569 | 10.2998 | 556.4959 | 337.0169
5.7884 | 674.2751 | 282.439 | 444.3194 | 10.2986 | 556.6986 | 337.1376
5.7914 | 674.2527 | 282.358 | 444.3929 | 10.2929 | 556.7684 | 337.1264
5.7929 | 674.2415 | 282.277 | 444.4702 | 10.29 | 556.8438 | 337.1208
5.7959 | 674.4828 | 282.195 | 444.6326 | 10.2889 | 557.0464 | 337.2414
5.799 | 674.7475 | 282.114 | 444.8018 | 10.288 | 557.2598 | 337.3738
5.802 | 674.9888 | 281.951 | 445.0453 | 10.2869 | 557.5434 | 337.4944
5.805 | 674.9663 | 281.87 | 445.1188 | 10.2812 | 557.6132 | 337.4832
5.8065 | 674.9551 | 281.707 | 445.278 | 10.2783 | 557.7706 | 337.4776
5.8095 | 674.9321 | 281.545 | 445.4324 | 10.2725 | 557.9211 | 337.4661
5.8125 | 674.3584 | 281.464 | 445.3221 | 10.2573 | 557.7152 | 337.1792
5.8155 | 675.1509 | 281.464 | 444.5863 | 10.2657 | 557.1115 | 337.5755
5.817 | 675.1397 | 281.464 | 445.5826 | 10.2628 | 558.1058 | 337.5698
5.8201 | 675.4043 | 281.464 | 445.6708 | 10.262 | 558.2381 | 337.7021
5.8231 | 675.6455 | 281.382 | 444.8332 | 10.2608 | 557.4407 | 337.8227
5.8246 | 675.083 | 281.301 | 445.7267 | 10.2485 | 558.2405 | 337.5415
5.8276 | 675.3482 | 281.301 | 445.8151 | 10.2478 | 558.3731 | 337.6741
5.8306 | 675.8524 | 281.301 | 445.9831 | 10.2511 | 558.6252 | 337.9262
5.8336 | 675.3027 | 281.219 | 445.8819 | 10.2364 | 558.4324 | 337.6514
5.8351 | 675.5551 | 281.219 | 444.966 | 10.2381 | 557.5585 | 337.7775
5.8396 | 675.785 | 281.301 | 444.9607 | 10.2341 | 557.5915 | 337.8925
5.8427 | 675.7619 | 281.138 | 446.116 | 10.2284 | 558.743 | 337.881
5.8442 | 675.7507 | 281.057 | 445.1932 | 10.2255 | 557.8183 | 337.8753
5.8472 | 675.9918 | 281.138 | 446.1926 | 10.2244 | 558.8579 | 337.9959
5.8502 | 675.9693 | 281.138 | 446.1851 | 10.2188 | 558.8467 | 337.9847
5.8517 | 676.2456 | 281.138 | 445.2772 | 10.2209 | 557.9848 | 338.1228
5.8548 | 676.2225 | 281.138 | 446.2695 | 10.2152 | 558.9733 | 338.1113
5.8578 | 676.4636 | 281.057 | 446.4309 | 10.2141 | 559.1748 | 338.2318
5.8593 | 676.4523 | 280.976 | 445.5081 | 10.2112 | 558.2502 | 338.2262
5.8622 | 676.4298 | 281.057 | 445.4196 | 10.2056 | 558.1579 | 338.2149
5.8653 | 676.6703 | 281.057 | 445.4998 | 10.2044 | 558.2781 | 338.3351
5.8668 | 676.9465 | 281.057 | 446.5918 | 10.2065 | 559.4162 | 338.4732
5.8698 | 676.924 | 281.057 | 445.5843 | 10.2009 | 558.405 | 338.462
5.8713 | 676.9127 | 280.976 | 445.6616 | 10.1981 | 558.4804 | 338.4564
5.8743 | 676.8902 | 280.976 | 446.6541 | 10.1925 | 559.4691 | 338.4451
5.8774 | 677.1306 | 280.976 | 446.7342 | 10.1913 | 559.5893 | 338.5653
5.8789 | 677.6463 | 280.813 | 447.0691 | 10.1975 | 560.0101 | 338.8231
5.8819 | 677.6238 | 280.813 | 447.0616 | 10.1919 | 559.9989 | 338.8119
5.8849 | 677.6012 | 280.732 | 447.1351 | 10.1863 | 560.0686 | 338.8006
5.8864 | 677.5899 | 280.65 | 447.2133 | 10.1835 | 560.145 | 338.795
5.8894 | 678.1177 | 280.569 | 446.4702 | 10.1872 | 559.4898 | 339.0588
5.8909 | 677.843 | 280.569 | 447.3787 | 10.1799 | 560.3525 | 338.9215
5.8939 | 677.8204 | 280.488 | 447.4521 | 10.1744 | 560.4222 | 338.9102
5.8969 | 678.0613 | 280.488 | 446.5324 | 10.1733 | 559.5426 | 339.0306
5.8985 | 678.3129 | 280.488 | 446.6163 | 10.1749 | 559.6684 | 339.1564
5.9015 | 678.2903 | 280.406 | 447.6908 | 10.1693 | 560.7392 | 339.1452
5.903 | 678.279 | 280.406 | 446.687 | 10.1665 | 559.7335 | 339.1395
5.906 | 678.5438 | 280.406 | 446.7753 | 10.1659 | 559.8659 | 339.2719
5.909 | 679.048 | 280.488 | 447.8613 | 10.1692 | 561.036 | 339.524
5.9106 | 679.0361 | 280.488 | 447.8574 | 10.1663 | 561.0301 | 339.5181
5.9135 | 679.0135 | 280.569 | 447.7688 | 10.1608 | 560.9378 | 339.5068
5.915 | 679.2896 | 280.569 | 447.8609 | 10.1629 | 561.0758 | 339.6448
5.918 | 679.7937 | 280.569 | 448.0289 | 10.1663 | 561.3278 | 339.8968
5.9195 | 679.519 | 280.65 | 447.8563 | 10.1591 | 561.1095 | 339.7595
5.9226 | 680.0225 | 280.65 | 448.0242 | 10.1623 | 561.3613 | 340.0113
5.9256 | 679.7366 | 280.65 | 447.9289 | 10.1523 | 561.2183 | 339.8683
5.9286 | 679.4506 | 280.732 | 447.7515 | 10.1424 | 560.9933 | 339.7253
5.9301 | 679.966 | 280.732 | 447.9233 | 10.1485 | 561.251 | 339.983
5.9332 | 679.9428 | 280.732 | 447.9156 | 10.1429 | 561.2394 | 339.9714
5.9362 | 680.2074 | 280.732 | 448.0038 | 10.1422 | 561.3717 | 340.1037
5.9392 | 680.7114 | 280.732 | 448.1718 | 10.1456 | 561.6237 | 340.3557
5.9407 | 680.7001 | 280.732 | 449.168 | 10.1428 | 562.618 | 340.35
5.9437 | 680.6769 | 280.732 | 448.1603 | 10.1372 | 561.6064 | 340.3384
5.9452 | 680.6655 | 280.65 | 448.2385 | 10.1345 | 561.6828 | 340.3328
5.9482 | 680.9301 | 280.65 | 448.3267 | 10.1338 | 561.815 | 340.465
5.9512 | 680.9074 | 280.65 | 448.3191 | 10.1283 | 561.8037 | 340.4537
5.9542 | 680.8848 | 280.569 | 448.3926 | 10.1228 | 561.8734 | 340.4424
5.9558 | 680.8729 | 280.569 | 448.3886 | 10.12 | 561.8674 | 340.4364
5.9588 | 681.3767 | 280.569 | 448.5566 | 10.1233 | 562.1194 | 340.6884
5.9618 | 681.354 | 280.65 | 449.468 | 10.1179 | 563.027 | 340.677
5.9648 | 681.5946 | 280.65 | 448.5482 | 10.1168 | 562.1473 | 340.7973
5.9663 | 681.3195 | 280.569 | 449.5375 | 10.1095 | 563.0907 | 340.6597
5.9693 | 681.2968 | 280.569 | 448.5299 | 10.1041 | 562.0794 | 340.6484
5.9738 | 681.526 | 280.569 | 448.6063 | 10.1003 | 562.194 | 340.763
5.9768 | 681.5033 | 280.488 | 449.6798 | 10.0949 | 563.2636 | 340.7516
5.9784 | 681.7785 | 280.569 | 448.6905 | 10.0968 | 562.3203 | 340.8893
5.9814 | 681.7558 | 280.569 | 448.6829 | 10.0914 | 562.3089 | 340.8779
5.9829 | 682.5579 | 280.569 | 449.9503 | 10.1023 | 563.71 | 341.279
5.9859 | 682.2481 | 280.488 | 448.928 | 10.092 | 562.6361 | 341.1241
5.989 | 682.2248 | 280.488 | 449.9203 | 10.0865 | 563.6244 | 341.1124
5.9905 | 682.2135 | 280.488 | 449.9165 | 10.0838 | 563.6187 | 341.1067
5.9935 | 682.4778 | 280.488 | 450.0046 | 10.0831 | 563.7509 | 341.2389
5.995 | 682.7296 | 280.406 | 449.1705 | 10.0848 | 562.9588 | 341.3648
5.9979 | 682.4438 | 280.406 | 450.0753 | 10.075 | 563.8159 | 341.2219
5.9994 | 682.4324 | 280.406 | 449.0715 | 10.0723 | 562.8102 | 341.2162
6.0025 | 682.6723 | 280.406 | 450.1514 | 10.0712 | 563.9301 | 341.3361
6.0055 | 682.9126 | 280.325 | 449.3125 | 10.0701 | 563.1313 | 341.4563
6.007 | 682.9013 | 280.244 | 450.3898 | 10.0674 | 564.2066 | 341.4506
6.01 | 683.1416 | 280.244 | 449.4699 | 10.0664 | 563.3268 | 341.5708
6.0116 | 683.4167 | 280.244 | 450.5616 | 10.0684 | 564.4644 | 341.7084
6.0146 | 683.657 | 280.162 | 449.7237 | 10.0673 | 563.6665 | 341.8285
6.0161 | 683.6457 | 280.162 | 449.7199 | 10.0646 | 563.6608 | 341.8228
6.0191 | 683.886 | 280.162 | 450.8 | 10.0636 | 564.781 | 341.943
6.0221 | 684.1502 | 280.081 | 449.9691 | 10.063 | 563.9941 | 342.0751
6.0236 | 684.1382 | 280.081 | 450.9651 | 10.0602 | 564.9881 | 342.0691
6.0251 | 683.8399 | 280 | 449.9466 | 10.0527 | 563.9199 | 341.9199
6.0281 | 683.5541 | 280 | 450.8514 | 10.043 | 564.777 | 341.777
6.0311 | 684.0813 | 280 | 450.0271 | 10.0467 | 564.0406 | 342.0406
6.0326 | 683.783 | 279.918 | 451.0097 | 10.0393 | 564.9735 | 341.8915
6.0357 | 684.3096 | 279.918 | 451.1852 | 10.0429 | 565.2368 | 342.1548
6.0372 | 684.2982 | 279.918 | 450.1814 | 10.0402 | 564.2311 | 342.1491
6.0402 | 684.8254 | 279.918 | 451.3571 | 10.044 | 565.4947 | 342.4127
6.0432 | 684.8026 | 279.837 | 451.4305 | 10.0386 | 565.5643 | 342.4013
6.0463 | 684.7792 | 279.837 | 450.4227 | 10.0332 | 564.5526 | 342.3896
6.0477 | 684.7678 | 279.837 | 451.4189 | 10.0305 | 565.5469 | 342.3839
6.0507 | 685.008 | 279.756 | 450.58 | 10.0295 | 564.748 | 342.504
6.0537 | 685.2481 | 279.674 | 450.742 | 10.0285 | 564.9501 | 342.6241
6.0552 | 685.2367 | 279.674 | 451.7382 | 10.0258 | 565.9444 | 342.6184
6.0583 | 685.2133 | 279.674 | 450.7304 | 10.0204 | 564.9327 | 342.6067
6.0598 | 685.4649 | 279.674 | 451.8143 | 10.022 | 566.0584 | 342.7324
6.0628 | 685.4421 | 279.593 | 451.8877 | 10.0167 | 566.128 | 342.721
6.0658 | 685.4192 | 279.512 | 451.9611 | 10.0114 | 566.1976 | 342.7096
6.0673 | 685.4078 | 279.431 | 451.0383 | 10.0087 | 565.2729 | 342.7039
6.0704 | 685.9342 | 279.431 | 451.2137 | 10.0123 | 565.5361 | 342.9671
6.0734 | 685.9113 | 279.431 | 451.2061 | 10.007 | 565.5247 | 342.9557
6.0749 | 686.1628 | 279.431 | 452.2899 | 10.0087 | 566.6504 | 343.0814
6.0779 | 686.4268 | 279.349 | 452.4599 | 10.0081 | 566.8644 | 343.2134
6.0809 | 686.1165 | 279.349 | 451.3565 | 9.9979 | 565.7093 | 343.0583
6.0824 | 686.1051 | 279.349 | 451.3527 | 9.9953 | 565.7036 | 343.0526
6.0854 | 686.3691 | 279.268 | 452.5217 | 9.9947 | 566.9165 | 343.1845
6.0884 | 686.3462 | 279.268 | 452.5141 | 9.9894 | 566.9051 | 343.1731
6.0899 | 686.048 | 279.187 | 451.4957 | 9.9821 | 565.837 | 343.024
6.093 | 686.8371 | 279.187 | 452.7587 | 9.99 | 567.2315 | 343.4185
6.096 | 686.8142 | 279.105 | 452.8331 | 9.9847 | 567.3021 | 343.4071
6.0975 | 686.8027 | 279.105 | 451.8292 | 9.9821 | 566.2964 | 343.4014
6.1005 | 687.0427 | 279.024 | 452.9902 | 9.9811 | 567.4974 | 343.5214
6.1035 | 687.306 | 279.024 | 452.078 | 9.9804 | 566.629 | 343.653
6.105 | 687.0078 | 279.024 | 452.9786 | 9.973 | 567.4799 | 343.5039
6.1095 | 687.2602 | 279.024 | 452.0627 | 9.9698 | 566.6061 | 343.6301
6.111 | 687.7744 | 279.024 | 453.2341 | 9.9758 | 567.8632 | 343.8872
6.1141 | 687.7509 | 278.861 | 453.3893 | 9.9704 | 568.0144 | 343.8754
6.1171 | 687.728 | 278.861 | 452.3817 | 9.9652 | 567.003 | 343.864
6.1201 | 687.9917 | 278.78 | 452.5506 | 9.9646 | 567.2159 | 343.9959
6.1216 | 687.9803 | 278.78 | 453.5468 | 9.962 | 568.2101 | 343.9901
6.1231 | 687.9688 | 278.699 | 452.6239 | 9.9593 | 567.2854 | 343.9844
6.1262 | 688.2081 | 278.699 | 453.7037 | 9.9583 | 568.405 | 344.104
6.1277 | 687.9339 | 278.617 | 453.6943 | 9.9513 | 568.3499 | 343.9669
6.1307 | 688.4365 | 278.536 | 453.9428 | 9.9547 | 568.6822 | 344.2182
6.1322 | 688.7116 | 278.536 | 453.0345 | 9.9567 | 567.8198 | 344.3558
6.1351 | 688.1393 | 278.455 | 452.9248 | 9.9425 | 567.6147 | 344.0697
6.1367 | 688.6766 | 278.455 | 454.1039 | 9.9488 | 568.8833 | 344.3383
6.1397 | 688.6537 | 278.373 | 453.1782 | 9.9435 | 567.9538 | 344.3268
6.1412 | 688.6422 | 278.373 | 453.1744 | 9.9409 | 567.9481 | 344.3211
6.1442 | 688.882 | 278.373 | 454.2543 | 9.94 | 569.068 | 344.441
6.1473 | 688.8585 | 278.292 | 453.3275 | 9.9346 | 568.1372 | 344.4292
6.1488 | 688.847 | 278.292 | 453.3237 | 9.932 | 568.1315 | 344.4235
6.1518 | 689.0867 | 278.211 | 453.4846 | 9.9311 | 568.3324 | 344.5434
6.1533 | 689.0752 | 278.211 | 454.4807 | 9.9285 | 569.3266 | 344.5376
6.1563 | 689.315 | 278.129 | 453.6427 | 9.9275 | 568.5285 | 344.6575
6.1578 | 689.0408 | 278.129 | 453.5513 | 9.9207 | 568.3914 | 344.5204
6.1608 | 689.2799 | 278.048 | 454.712 | 9.9196 | 569.592 | 344.64
6.1623 | 689.8177 | 277.967 | 453.9722 | 9.9259 | 568.9418 | 344.9088
6.1653 | 689.532 | 277.967 | 453.877 | 9.9165 | 568.799 | 344.766
6.1683 | 689.7717 | 277.885 | 455.0389 | 9.9155 | 570.0008 | 344.8858
6.1698 | 689.7602 | 277.885 | 454.0351 | 9.9129 | 568.9951 | 344.8801
6.1729 | 689.7366 | 277.885 | 454.0272 | 9.9076 | 568.9833 | 344.8683
6.1759 | 689.9763 | 277.804 | 455.1881 | 9.9067 | 570.1841 | 344.9881
6.1774 | 690.2513 | 277.804 | 454.2798 | 9.9088 | 569.3216 | 345.1256
6.1789 | 690.2398 | 277.804 | 454.2759 | 9.9062 | 569.3159 | 345.1199
6.182 | 689.9297 | 277.804 | 454.1726 | 9.8962 | 569.1608 | 344.9648
6.1849 | 690.1932 | 277.804 | 454.2604 | 9.8957 | 569.2926 | 345.0966
6.1864 | 690.4443 | 277.723 | 454.4251 | 9.8974 | 569.4991 | 345.2221
6.1894 | 690.6839 | 277.723 | 454.505 | 9.8964 | 569.6189 | 345.3419
6.1909 | 690.6723 | 277.641 | 454.5831 | 9.8939 | 569.6952 | 345.3362
6.194 | 690.3862 | 277.641 | 455.4877 | 9.8843 | 570.5521 | 345.1931
6.197 | 691.1747 | 277.641 | 454.7506 | 9.8923 | 569.9464 | 345.5874
6.1985 | 691.1632 | 277.479 | 454.9087 | 9.8897 | 570.1026 | 345.5816
6.2015 | 691.4027 | 277.397 | 456.0706 | 9.8888 | 571.3044 | 345.7014
6.203 | 691.3912 | 277.316 | 455.1477 | 9.8862 | 570.3796 | 345.6956
6.2061 | 691.6301 | 277.235 | 455.3084 | 9.8852 | 570.5801 | 345.8151
6.2076 | 691.3561 | 277.235 | 455.217 | 9.8784 | 570.443 | 345.678
6.2106 | 691.333 | 277.235 | 455.2093 | 9.8732 | 570.4315 | 345.6665
6.2136 | 691.5725 | 277.154 | 455.3702 | 9.8723 | 570.6322 | 345.7862
6.2166 | 691.5489 | 277.154 | 456.3623 | 9.8671 | 571.6204 | 345.7744
6.2181 | 691.8237 | 277.154 | 455.4539 | 9.8691 | 570.7579 | 345.9119
6.2211 | 692.0631 | 277.072 | 455.6157 | 9.8682 | 570.9596 | 346.0316
6.2241 | 692.0401 | 277.072 | 455.608 | 9.8631 | 570.948 | 346.02
6.2272 | 692.0164 | 276.991 | 455.6811 | 9.8579 | 571.0172 | 346.0082
6.2287 | 692.5537 | 276.991 | 455.8602 | 9.8641 | 571.2859 | 346.2769
6.2317 | 691.9818 | 276.91 | 455.7506 | 9.8502 | 571.0809 | 345.9909
6.2347 | 692.5075 | 276.91 | 455.9258 | 9.8539 | 571.3438 | 346.2538
6.2377 | 692.7463 | 276.828 | 456.0874 | 9.8529 | 571.5452 | 346.3732
6.2392 | 692.4723 | 276.747 | 456.0771 | 9.8461 | 571.4891 | 346.2361
6.2422 | 692.4492 | 276.584 | 456.2324 | 9.841 | 571.6406 | 346.2246
6.2467 | 692.1283 | 276.503 | 456.2064 | 9.8288 | 571.5611 | 346.0641
6.2482 | 692.403 | 276.34 | 456.461 | 9.8308 | 571.8615 | 346.2015
6.2498 | 692.3909 | 276.259 | 456.538 | 9.8282 | 571.9364 | 346.1954
6.2543 | 692.07 | 276.096 | 456.594 | 9.816 | 571.939 | 346.035
6.2558 | 692.6071 | 276.015 | 456.854 | 9.8222 | 572.2886 | 346.3036
6.2588 | 692.8464 | 276.015 | 456.9338 | 9.8213 | 572.4082 | 346.4232
6.2619 | 692.8227 | 275.934 | 457.0069 | 9.8161 | 572.4774 | 346.4114
6.2634 | 692.8112 | 275.852 | 457.0851 | 9.8136 | 572.5536 | 346.4056
6.2664 | 692.788 | 275.771 | 456.1583 | 9.8086 | 571.623 | 346.394
6.2693 | 692.2402 | 275.69 | 457.0567 | 9.7951 | 572.4301 | 346.1201
6.2708 | 692.7534 | 275.69 | 457.2278 | 9.801 | 572.6867 | 346.3767
6.2739 | 692.7297 | 275.609 | 457.3009 | 9.7958 | 572.7558 | 346.3648
6.2769 | 692.7066 | 275.609 | 457.2932 | 9.7908 | 572.7443 | 346.3533
6.2799 | 692.9458 | 275.609 | 456.3729 | 9.7899 | 571.8639 | 346.4729
6.2814 | 693.4828 | 275.609 | 457.5519 | 9.7961 | 573.1324 | 346.7414
6.2845 | 693.7214 | 275.609 | 457.6315 | 9.7951 | 573.2517 | 346.8607
6.286 | 693.4475 | 275.527 | 457.6222 | 9.7884 | 573.1967 | 346.7237
6.289 | 693.9728 | 275.446 | 456.8783 | 9.7921 | 572.5404 | 346.9864
6.292 | 693.9497 | 275.446 | 456.8706 | 9.7871 | 572.5288 | 346.9748
6.2935 | 693.652 | 275.446 | 456.7713 | 9.78 | 572.38 | 346.826
6.2965 | 694.1767 | 275.446 | 456.9462 | 9.7836 | 572.6423 | 347.0883
6.2995 | 693.8912 | 275.364 | 456.9331 | 9.7744 | 572.5816 | 346.9456
6.301 | 694.1419 | 275.364 | 457.0166 | 9.7761 | 572.707 | 347.071
6.304 | 694.381 | 275.364 | 458.0963 | 9.7752 | 573.8265 | 347.1905
6.3055 | 694.3695 | 275.283 | 458.1735 | 9.7727 | 573.9017 | 347.1847
6.3086 | 694.608 | 275.202 | 457.334 | 9.7717 | 573.102 | 347.304
6.3101 | 694.3341 | 275.283 | 457.1617 | 9.7651 | 572.8841 | 347.1671
6.3131 | 694.5732 | 275.202 | 457.3224 | 9.7642 | 573.0846 | 347.2866
6.3161 | 694.8361 | 275.202 | 458.41 | 9.7638 | 574.216 | 347.418
6.3177 | 695.6345 | 275.202 | 457.6762 | 9.774 | 573.6152 | 347.8172
6.3206 | 695.6113 | 275.202 | 457.6684 | 9.769 | 573.6036 | 347.8056
6.3236 | 695.588 | 275.202 | 458.6607 | 9.764 | 574.592 | 347.794
6.3251 | 695.5764 | 275.202 | 457.6568 | 9.7615 | 573.5862 | 347.7882
6.3282 | 696.0771 | 275.202 | 458.8237 | 9.7646 | 574.8365 | 348.0385
6.3312 | 695.7916 | 275.12 | 458.8105 | 9.7555 | 574.7758 | 347.8958
6.3327 | 696.5904 | 275.202 | 457.9948 | 9.7658 | 574.0932 | 348.2952
6.3357 | 696.5672 | 275.202 | 457.9871 | 9.7608 | 574.0816 | 348.2836
6.3387 | 696.2579 | 275.12 | 457.966 | 9.7513 | 574.009 | 348.129
6.3403 | 696.2457 | 275.12 | 458.9619 | 9.7487 | 575.0029 | 348.1229
6.3433 | 696.5085 | 275.039 | 459.1305 | 9.7483 | 575.2152 | 348.2542
6.3448 | 696.759 | 275.039 | 459.214 | 9.7499 | 575.3405 | 348.3795
6.3478 | 696.7358 | 275.039 | 458.2063 | 9.745 | 574.3289 | 348.3679
6.3508 | 696.9747 | 274.958 | 459.3669 | 9.7441 | 575.5293 | 348.4873
6.3538 | 696.9508 | 275.039 | 459.2779 | 9.739 | 575.4364 | 348.4754
6.3553 | 696.9392 | 275.039 | 459.2741 | 9.7366 | 575.4306 | 348.4696
6.3583 | 697.2019 | 275.039 | 458.3616 | 9.7361 | 574.5619 | 348.6009
6.3613 | 697.4407 | 275.039 | 459.4412 | 9.7353 | 575.6813 | 348.7203
6.3644 | 697.6789 | 275.12 | 459.4396 | 9.7343 | 575.7195 | 348.8395
6.3659 | 697.6673 | 275.12 | 459.4358 | 9.7318 | 575.7136 | 348.8336
6.3689 | 697.644 | 275.12 | 459.428 | 9.7269 | 575.702 | 348.822
6.3719 | 697.6207 | 275.12 | 459.4202 | 9.722 | 575.6904 | 348.8104
6.3734 | 697.6091 | 275.202 | 459.3344 | 9.7195 | 575.6025 | 348.8045
6.3764 | 697.8711 | 275.202 | 459.4217 | 9.7189 | 575.7335 | 348.9355
6.3809 | 697.8361 | 275.283 | 459.329 | 9.7115 | 575.6351 | 348.9181
6.3824 | 698.0865 | 275.283 | 459.4125 | 9.7132 | 575.7603 | 349.0433
6.3855 | 698.0626 | 275.283 | 459.4045 | 9.7081 | 575.7483 | 349.0313
6.3885 | 698.3014 | 275.364 | 459.4031 | 9.7073 | 575.7867 | 349.1507
6.3915 | 698.5401 | 275.364 | 459.4827 | 9.7065 | 575.906 | 349.27
6.393 | 698.5284 | 275.364 | 459.4788 | 9.704 | 575.9002 | 349.2642
6.396 | 698.5051 | 275.364 | 459.471 | 9.6991 | 575.8885 | 349.2525
6.3991 | 698.2192 | 275.364 | 459.3757 | 9.69 | 575.7456 | 349.1096
6.4021 | 698.7437 | 275.446 | 460.4686 | 9.6937 | 576.9258 | 349.3718
6.4036 | 698.732 | 275.364 | 459.5467 | 9.6912 | 576.002 | 349.366
6.4051 | 698.7203 | 275.364 | 459.5428 | 9.6888 | 575.9962 | 349.3602
6.4081 | 698.9584 | 275.283 | 459.7031 | 9.6878 | 576.1962 | 349.4792
6.4111 | 699.197 | 275.283 | 459.7827 | 9.687 | 576.3155 | 349.5985
6.4141 | 699.1737 | 275.283 | 459.7749 | 9.6822 | 576.3038 | 349.5868
6.4156 | 699.162 | 275.202 | 459.852 | 9.6797 | 576.379 | 349.581
6.4186 | 699.4244 | 275.202 | 459.9395 | 9.6793 | 576.5102 | 349.7122
6.4217 | 699.6624 | 275.202 | 460.0188 | 9.6784 | 576.6292 | 349.8312
6.4232 | 699.6507 | 275.202 | 461.0149 | 9.6759 | 577.6234 | 349.8254
6.4262 | 700.1512 | 275.202 | 460.1817 | 9.6792 | 576.8736 | 350.0756
6.4292 | 700.1279 | 275.12 | 460.256 | 9.6743 | 576.9439 | 350.0639
6.4307 | 700.1156 | 275.039 | 461.3329 | 9.6718 | 578.0188 | 350.0578
6.4337 | 700.0922 | 275.039 | 461.3251 | 9.6669 | 578.0071 | 350.0461
6.4352 | 700.3662 | 275.039 | 460.4164 | 9.6689 | 577.1441 | 350.1831
6.4382 | 700.0571 | 274.958 | 461.3944 | 9.6596 | 578.0706 | 350.0286
6.4397 | 700.593 | 274.958 | 460.573 | 9.6657 | 577.3385 | 350.2965
6.4428 | 700.3071 | 274.958 | 461.4777 | 9.6566 | 578.1956 | 350.1536
6.4443 | 700.8192 | 274.958 | 461.6484 | 9.6623 | 578.4516 | 350.4096
6.4473 | 700.7958 | 274.877 | 461.7216 | 9.6575 | 578.5209 | 350.3979
6.4503 | 700.7724 | 274.795 | 461.7958 | 9.6526 | 578.5912 | 350.3862
6.4518 | 700.7607 | 274.795 | 460.7919 | 9.6502 | 577.5853 | 350.3803
6.4549 | 701.0223 | 274.795 | 461.8791 | 9.6497 | 578.7162 | 350.5112
6.4564 | 701.2725 | 274.795 | 461.9625 | 9.6513 | 578.8412 | 350.6362
6.4593 | 701.2491 | 274.714 | 462.0357 | 9.6465 | 578.9105 | 350.6245
6.4608 | 701.4992 | 274.633 | 461.2001 | 9.6481 | 578.1166 | 350.7496
6.4638 | 701.4757 | 274.633 | 462.1922 | 9.6433 | 579.1049 | 350.7379
6.4669 | 701.4517 | 274.633 | 462.1842 | 9.6383 | 579.0929 | 350.7259
6.4684 | 701.1782 | 274.633 | 462.0931 | 9.6319 | 578.9561 | 350.5891
6.4714 | 701.4165 | 274.551 | 461.2545 | 9.6311 | 578.1573 | 350.7083
6.4729 | 701.6904 | 274.47 | 462.4268 | 9.6331 | 579.3752 | 350.8452
6.476 | 701.9282 | 274.47 | 462.5061 | 9.6322 | 579.4941 | 350.9641
6.4775 | 702.1783 | 274.47 | 461.5894 | 9.6338 | 578.6191 | 351.0891
6.4805 | 702.1548 | 274.47 | 462.5816 | 9.629 | 579.6074 | 351.0774
6.4835 | 702.3931 | 274.47 | 462.661 | 9.6282 | 579.7266 | 351.1966
6.485 | 702.1196 | 274.226 | 462.8139 | 9.6218 | 579.8338 | 351.0598
6.488 | 702.3573 | 274.226 | 462.8931 | 9.6209 | 579.9527 | 351.1787
6.491 | 702.3338 | 274.145 | 461.9663 | 9.6161 | 579.0219 | 351.1669
6.4925 | 702.6076 | 274.145 | 462.0575 | 9.6181 | 579.1588 | 351.3038
6.4955 | 702.5842 | 274.145 | 462.0497 | 9.6133 | 579.1471 | 351.2921
6.497 | 702.5724 | 274.063 | 462.1278 | 9.6109 | 579.2232 | 351.2862
6.5001 | 702.5483 | 273.982 | 463.2008 | 9.606 | 580.2922 | 351.2742
6.5031 | 702.7866 | 273.982 | 462.2802 | 9.6052 | 579.4113 | 351.3933
6.5061 | 702.7631 | 273.901 | 462.3534 | 9.6005 | 579.4805 | 351.3815
6.5091 | 702.7396 | 273.819 | 462.4275 | 9.5957 | 579.5508 | 351.3698
6.5106 | 702.989 | 273.819 | 462.5107 | 9.5972 | 579.6755 | 351.4945
6.5136 | 702.9655 | 273.819 | 463.5028 | 9.5924 | 580.6637 | 351.4827
6.5166 | 703.2274 | 273.738 | 462.6711 | 9.592 | 579.8757 | 351.6137
6.5196 | 703.4656 | 273.738 | 463.7505 | 9.5913 | 580.9948 | 351.7328
6.5227 | 703.4415 | 273.575 | 463.9055 | 9.5864 | 581.1457 | 351.7207
6.5257 | 703.418 | 273.575 | 462.8977 | 9.5816 | 580.134 | 351.709
6.5272 | 703.1446 | 273.575 | 462.8065 | 9.5752 | 579.9973 | 351.5723
6.5302 | 703.906 | 273.657 | 462.9783 | 9.5825 | 580.296 | 351.953
6.5317 | 703.6326 | 273.657 | 462.8872 | 9.5761 | 580.1593 | 351.8163
6.5348 | 703.6085 | 273.575 | 462.9612 | 9.5713 | 580.2292 | 351.8042
6.5378 | 703.8466 | 273.494 | 463.1215 | 9.5705 | 580.4293 | 351.9233
6.5408 | 703.5614 | 273.494 | 463.0265 | 9.5618 | 580.2867 | 351.7807
6.5422 | 704.3583 | 273.494 | 464.2921 | 9.5718 | 581.6851 | 352.1791
6.5453 | 704.3341 | 273.494 | 464.284 | 9.5669 | 581.6731 | 352.1671
6.5468 | 704.584 | 273.332 | 464.5293 | 9.5685 | 581.96 | 352.292
6.5498 | 704.8458 | 273.25 | 464.6986 | 9.5682 | 582.1729 | 352.4229
6.5528 | 704.8222 | 273.25 | 464.6907 | 9.5634 | 582.1611 | 352.4111
6.5559 | 704.798 | 273.25 | 463.6827 | 9.5586 | 581.149 | 352.399
6.5574 | 704.7863 | 273.25 | 464.6788 | 9.5562 | 582.1431 | 352.3931
6.5604 | 705.0242 | 273.169 | 464.8391 | 9.5555 | 582.3431 | 352.5121
6.5619 | 705.0125 | 273.169 | 463.8352 | 9.5531 | 581.3372 | 352.5062
6.5649 | 705.2504 | 273.006 | 464.0775 | 9.5524 | 581.6192 | 352.6252
6.5679 | 705.2263 | 273.006 | 465.0694 | 9.5475 | 582.6071 | 352.6131
6.5694 | 705.476 | 273.006 | 464.1527 | 9.5492 | 581.732 | 352.738
6.5724 | 705.7377 | 273.006 | 464.2399 | 9.5488 | 581.8628 | 352.8688
6.5754 | 705.7141 | 273.006 | 464.232 | 9.5441 | 581.851 | 352.857
6.5769 | 705.417 | 273.006 | 464.133 | 9.5374 | 581.7025 | 352.7085
6.58 | 705.6781 | 273.006 | 465.22 | 9.5369 | 582.8331 | 352.8391
6.583 | 705.916 | 273.006 | 464.2993 | 9.5362 | 581.952 | 352.958
6.5845 | 705.9042 | 272.925 | 464.3764 | 9.5338 | 582.0271 | 352.9521
6.5875 | 706.1421 | 272.925 | 464.4557 | 9.5331 | 582.146 | 353.071
6.5891 | 705.8682 | 272.925 | 465.3644 | 9.5267 | 583.0091 | 352.9341
6.5921 | 706.106 | 272.844 | 464.5247 | 9.526 | 582.209 | 353.053
6.5935 | 705.8328 | 272.762 | 465.5156 | 9.5197 | 583.1544 | 352.9164
6.5965 | 706.3558 | 272.681 | 464.7709 | 9.5233 | 582.4969 | 353.1779
6.598 | 706.6055 | 272.6 | 464.9352 | 9.5249 | 582.7027 | 353.3027
6.6011 | 706.5812 | 272.6 | 464.9271 | 9.5201 | 582.6906 | 353.2906
6.6041 | 706.2962 | 272.518 | 464.9141 | 9.5115 | 582.6301 | 353.1481
6.6056 | 706.5458 | 272.518 | 464.9973 | 9.5131 | 582.7549 | 353.2729
6.6086 | 706.2607 | 272.6 | 464.8202 | 9.5044 | 582.5304 | 353.1304
6.6101 | 707.0569 | 272.6 | 465.0856 | 9.5143 | 582.9285 | 353.5285
6.6117 | 707.0445 | 272.6 | 465.0815 | 9.5119 | 582.9223 | 353.5223
6.6147 | 707.0209 | 272.518 | 466.1556 | 9.5072 | 583.9924 | 353.5104
6.6162 | 707.2704 | 272.518 | 465.2388 | 9.5088 | 583.1172 | 353.6352
6.6192 | 706.9854 | 272.437 | 465.2248 | 9.5002 | 583.0557 | 353.4927
6.6207 | 707.4963 | 272.437 | 466.3951 | 9.5058 | 584.3112 | 353.7482
6.6222 | 707.4845 | 272.356 | 465.4722 | 9.5035 | 583.3863 | 353.7423
6.6252 | 707.7216 | 272.356 | 465.5512 | 9.5026 | 583.5048 | 353.8608
6.6282 | 707.6979 | 272.274 | 465.6253 | 9.498 | 583.575 | 353.849
6.6297 | 707.6861 | 272.193 | 465.7024 | 9.4957 | 583.65 | 353.843
6.6327 | 707.9475 | 272.193 | 465.7895 | 9.4953 | 583.7808 | 353.9738
6.6343 | 707.9351 | 272.112 | 465.8664 | 9.4929 | 583.8555 | 353.9675
6.6373 | 708.1728 | 271.949 | 466.1086 | 9.4922 | 584.1374 | 354.0864
6.6388 | 708.1609 | 271.868 | 466.1856 | 9.4899 | 584.2125 | 354.0805
6.6418 | 707.5908 | 271.786 | 466.0776 | 9.477 | 584.0094 | 353.7954
6.6448 | 708.1135 | 271.624 | 466.4138 | 9.4806 | 584.4328 | 354.0568
6.6463 | 708.1011 | 271.542 | 466.4917 | 9.4782 | 584.5085 | 354.0505
6.6493 | 708.3387 | 271.38 | 466.7329 | 9.4775 | 584.7893 | 354.1693
6.6538 | 708.3031 | 271.217 | 466.884 | 9.4705 | 584.9346 | 354.1516
6.6569 | 708.2788 | 271.136 | 466.9569 | 9.4658 | 585.0034 | 354.1394
6.6584 | 708.8133 | 271.217 | 466.0541 | 9.4717 | 584.1896 | 354.4066
6.6614 | 708.7896 | 271.136 | 467.1272 | 9.4671 | 585.2588 | 354.3948
6.6644 | 709.0271 | 271.217 | 467.1254 | 9.4664 | 585.2966 | 354.5136
6.6674 | 709.0034 | 271.136 | 467.1985 | 9.4618 | 585.3657 | 354.5017
6.669 | 708.9909 | 271.054 | 467.2763 | 9.4594 | 585.4415 | 354.4955
6.672 | 708.9672 | 270.892 | 467.4304 | 9.4548 | 585.5916 | 354.4836
6.675 | 709.4897 | 270.892 | 466.6046 | 9.4583 | 584.8528 | 354.7448
6.678 | 709.4659 | 270.892 | 467.5966 | 9.4537 | 585.841 | 354.733
6.681 | 709.4416 | 270.892 | 466.5885 | 9.449 | 584.8288 | 354.7208
6.684 | 709.4178 | 270.811 | 466.6616 | 9.4444 | 584.8979 | 354.7089
6.6855 | 709.121 | 270.811 | 466.5627 | 9.4379 | 584.7495 | 354.5605
6.6885 | 709.3822 | 270.811 | 467.6497 | 9.4376 | 585.8801 | 354.6911
6.69 | 709.6315 | 270.811 | 467.7328 | 9.4392 | 586.0048 | 354.8158
6.6946 | 709.5953 | 270.811 | 467.7208 | 9.4322 | 585.9867 | 354.7977
6.6976 | 709.8327 | 270.729 | 466.8819 | 9.4315 | 585.1874 | 354.9164
6.6991 | 709.8208 | 270.648 | 466.9589 | 9.4292 | 585.2624 | 354.9104
6.7021 | 710.0814 | 270.648 | 468.0458 | 9.4288 | 586.3927 | 355.0407
6.7051 | 710.0576 | 270.567 | 468.1189 | 9.4242 | 586.4618 | 355.0288
6.7081 | 710.295 | 270.485 | 467.28 | 9.4236 | 585.6625 | 355.1475
6.7111 | 710.2712 | 270.485 | 467.2721 | 9.419 | 585.6506 | 355.1356
6.7126 | 710.2593 | 270.404 | 468.3491 | 9.4167 | 586.7257 | 355.1297
6.7157 | 710.2349 | 270.485 | 467.26 | 9.4121 | 585.6325 | 355.1175
6.7187 | 710.7571 | 270.485 | 468.434 | 9.4156 | 586.8936 | 355.3786
6.7217 | 710.7333 | 270.485 | 468.4261 | 9.4111 | 586.8817 | 355.3667
6.7232 | 710.7214 | 270.485 | 468.4221 | 9.4088 | 586.8757 | 355.3607
6.7263 | 710.9581 | 270.323 | 467.663 | 9.408 | 586.1561 | 355.4791
6.7292 | 710.9343 | 270.323 | 468.6551 | 9.4035 | 587.1442 | 355.4672
6.7322 | 710.9105 | 270.323 | 467.6472 | 9.399 | 586.1322 | 355.4552
6.7337 | 711.1597 | 270.404 | 467.6492 | 9.4006 | 586.1758 | 355.5798
6.7368 | 711.1352 | 270.241 | 467.8041 | 9.3959 | 586.3266 | 355.5676
6.7398 | 711.3725 | 270.241 | 468.8832 | 9.3953 | 587.4452 | 355.6862
6.7413 | 711.3606 | 270.16 | 468.9602 | 9.393 | 587.5203 | 355.6803
6.7443 | 711.3367 | 270.16 | 468.9522 | 9.3885 | 587.5084 | 355.6684
6.7474 | 711.3123 | 270.079 | 468.0251 | 9.3838 | 586.5772 | 355.6562
6.7489 | 711.0394 | 270.079 | 468.9341 | 9.3777 | 587.4407 | 355.5197
6.7519 | 711.2766 | 270.079 | 469.0132 | 9.3771 | 587.5593 | 355.6383
6.7549 | 711.2528 | 270.079 | 469.0053 | 9.3726 | 587.5474 | 355.6264
6.7564 | 711.5256 | 270.16 | 469.0152 | 9.3745 | 587.6028 | 355.7628
6.7594 | 711.5012 | 270.16 | 469.0071 | 9.3699 | 587.5906 | 355.7506
6.7609 | 711.4892 | 270.241 | 468.9221 | 9.3676 | 587.5036 | 355.7446
6.7639 | 711.9874 | 270.323 | 469.0061 | 9.3709 | 587.6707 | 355.9937
6.7654 | 711.9755 | 270.323 | 469.0022 | 9.3686 | 587.6647 | 355.9877
6.7684 | 712.2363 | 270.323 | 469.0891 | 9.3683 | 587.7952 | 356.1182
6.7715 | 712.4728 | 270.404 | 469.0869 | 9.3676 | 587.8324 | 356.2364
6.773 | 712.4609 | 270.323 | 469.164 | 9.3653 | 587.9074 | 356.2304
6.776 | 713.2436 | 270.404 | 469.3439 | 9.3727 | 588.2178 | 356.6218
6.7775 | 712.686 | 270.485 | 469.077 | 9.3624 | 587.858 | 356.343
6.7805 | 713.2078 | 270.567 | 469.1689 | 9.366 | 588.0369 | 356.6039
6.782 | 713.4561 | 270.567 | 469.2517 | 9.3675 | 588.1611 | 356.7281
6.785 | 713.1713 | 270.567 | 470.1568 | 9.3591 | 589.0187 | 356.5857
6.788 | 713.4083 | 270.567 | 469.2358 | 9.3585 | 588.1372 | 356.7042
6.791 | 713.6454 | 270.567 | 469.3148 | 9.3579 | 588.2557 | 356.8227
6.7926 | 713.3719 | 270.567 | 469.2236 | 9.3517 | 588.1189 | 356.6859
6.7956 | 713.6089 | 270.567 | 470.3026 | 9.351 | 589.2374 | 356.8044
6.7971 | 713.8815 | 270.567 | 469.3935 | 9.353 | 588.3738 | 356.9408
6.8001 | 714.1185 | 270.485 | 470.5545 | 9.3524 | 589.5743 | 357.0593
6.8016 | 714.1065 | 270.485 | 469.5505 | 9.3501 | 588.5683 | 357.0533
6.8047 | 714.082 | 270.485 | 469.5423 | 9.3455 | 588.556 | 357.041
6.8062 | 713.8092 | 270.404 | 469.5324 | 9.3395 | 588.5006 | 356.9046
6.8092 | 714.307 | 270.404 | 469.6983 | 9.3427 | 588.7495 | 357.1535
6.8122 | 714.283 | 270.404 | 470.6903 | 9.3382 | 589.7375 | 357.1415
6.8137 | 714.5556 | 270.323 | 469.8622 | 9.3402 | 588.9548 | 357.2778
6.8167 | 714.5311 | 270.323 | 469.854 | 9.3356 | 588.9425 | 357.2655
6.8197 | 714.768 | 270.241 | 471.015 | 9.335 | 590.143 | 357.384
6.8227 | 714.744 | 270.241 | 471.007 | 9.3305 | 590.131 | 357.372
6.8257 | 714.9809 | 270.241 | 470.086 | 9.3299 | 589.2494 | 357.4904
6.8273 | 714.9683 | 270.404 | 469.9188 | 9.3276 | 589.0802 | 357.4842
6.8303 | 715.4897 | 270.241 | 470.2556 | 9.3311 | 589.5038 | 357.7448
6.8318 | 715.1932 | 270.241 | 470.1567 | 9.3247 | 589.3556 | 357.5966
6.8333 | 714.9204 | 270.241 | 471.0658 | 9.3187 | 590.2192 | 357.4602
6.8363 | 715.1572 | 270.16 | 471.2257 | 9.3181 | 590.4186 | 357.5786
6.8393 | 715.4171 | 270.079 | 470.3934 | 9.3177 | 589.6296 | 357.7086
6.8408 | 715.6659 | 270.079 | 470.4763 | 9.3193 | 589.7539 | 357.8329
6.8438 | 715.3811 | 270.079 | 470.3814 | 9.311 | 589.6116 | 357.6906
6.8453 | 715.6299 | 269.997 | 471.5463 | 9.3126 | 590.818 | 357.815
6.8483 | 715.8667 | 269.916 | 471.7062 | 9.312 | 591.0173 | 357.9333
6.8514 | 715.8421 | 269.916 | 470.698 | 9.3075 | 590.005 | 357.921
6.8529 | 716.1145 | 269.835 | 470.8698 | 9.3094 | 590.2223 | 358.0573
6.8559 | 716.0905 | 269.753 | 471.9438 | 9.305 | 591.2923 | 358.0453
6.8574 | 716.0785 | 269.753 | 470.9398 | 9.3028 | 590.2863 | 358.0393
6.8605 | 716.3146 | 269.753 | 471.0185 | 9.3021 | 590.4043 | 358.1573
6.8635 | 716.2906 | 269.753 | 472.0105 | 9.2977 | 591.3923 | 358.1453
6.865 | 716.2786 | 269.672 | 471.0875 | 9.2955 | 590.4673 | 358.1393
6.8679 | 716.2546 | 269.672 | 471.0795 | 9.2911 | 590.4553 | 358.1273
6.8694 | 716.5033 | 269.672 | 471.1624 | 9.2927 | 590.5796 | 358.2516
6.8709 | 716.4912 | 269.672 | 472.1584 | 9.2905 | 591.5736 | 358.2456
6.874 | 716.7273 | 269.591 | 471.3181 | 9.2897 | 590.7727 | 358.3637
6.877 | 716.9876 | 269.591 | 471.4049 | 9.2895 | 590.9028 | 358.4938
6.8785 | 716.6913 | 269.509 | 471.3881 | 9.2831 | 590.8366 | 358.3456
6.8815 | 716.6672 | 269.591 | 471.2981 | 9.2788 | 590.7426 | 358.3336
6.8846 | 716.9269 | 269.509 | 471.4666 | 9.2784 | 590.9545 | 358.4635
6.8861 | 716.9149 | 269.509 | 471.4626 | 9.2762 | 590.9485 | 358.4575
6.8891 | 716.8909 | 269.428 | 471.5356 | 9.2718 | 591.0174 | 358.4454
6.8906 | 716.8789 | 269.347 | 471.6126 | 9.2696 | 591.0924 | 358.4394
6.8936 | 717.3761 | 269.266 | 471.8594 | 9.2728 | 591.422 | 358.688
6.8966 | 717.6357 | 269.266 | 471.9459 | 9.2724 | 591.5519 | 358.8179
6.8981 | 717.6237 | 269.266 | 471.9419 | 9.2703 | 591.5458 | 358.8118
6.9011 | 717.5996 | 269.184 | 472.0159 | 9.2659 | 591.6158 | 358.7998
6.9026 | 717.8482 | 269.184 | 472.0987 | 9.2675 | 591.7401 | 358.9241
6.9057 | 717.8235 | 269.103 | 472.1715 | 9.263 | 591.8088 | 358.9118
6.9072 | 718.0721 | 269.021 | 472.3364 | 9.2646 | 592.015 | 359.036
6.9102 | 718.3085 | 268.94 | 472.4962 | 9.264 | 592.2143 | 359.1543
6.9117 | 718.0359 | 268.94 | 472.4053 | 9.258 | 592.078 | 359.018
6.9147 | 718.5567 | 268.94 | 472.5789 | 9.2616 | 592.3383 | 359.2783
6.9177 | 718.2477 | 268.94 | 472.4759 | 9.253 | 592.1839 | 359.1239
6.9192 | 718.2357 | 268.859 | 473.5529 | 9.2508 | 593.2588 | 359.1178
6.9237 | 718.4838 | 268.778 | 472.7166 | 9.2484 | 592.4639 | 359.2419
6.9267 | 718.7202 | 268.778 | 473.7954 | 9.2478 | 593.5821 | 359.3601
6.9283 | 718.7075 | 268.778 | 472.7912 | 9.2455 | 592.5758 | 359.3538
6.9298 | 718.6955 | 268.696 | 472.8692 | 9.2433 | 592.6517 | 359.3477
6.9328 | 718.9319 | 268.696 | 472.948 | 9.2428 | 592.7699 | 359.4659
6.9358 | 718.9078 | 268.696 | 472.9399 | 9.2384 | 592.7579 | 359.4539
6.9373 | 718.8957 | 268.696 | 473.9359 | 9.2363 | 593.7518 | 359.4478
6.9404 | 719.4156 | 268.696 | 473.1092 | 9.2397 | 593.0118 | 359.7078
6.9434 | 719.131 | 268.696 | 473.0143 | 9.2316 | 592.8695 | 359.5655
6.9449 | 719.3794 | 268.696 | 473.0971 | 9.2332 | 592.9937 | 359.6897
6.9479 | 719.6158 | 268.534 | 474.3379 | 9.2326 | 594.2739 | 359.8079
6.9509 | 719.591 | 268.534 | 473.3297 | 9.2281 | 593.2615 | 359.7955
6.9539 | 719.5669 | 268.452 | 473.4036 | 9.2238 | 593.3314 | 359.7834
6.9569 | 719.5427 | 268.371 | 473.4766 | 9.2195 | 593.4004 | 359.7714
6.9584 | 719.8148 | 268.29 | 473.6483 | 9.2214 | 593.6174 | 359.9074
6.9599 | 719.8027 | 268.29 | 474.6442 | 9.2193 | 594.6114 | 359.9014
6.963 | 719.4938 | 268.29 | 473.5413 | 9.2108 | 593.4569 | 359.7469
6.966 | 719.7538 | 268.29 | 473.6279 | 9.2105 | 593.5869 | 359.8769
6.969 | 720.2505 | 268.208 | 473.8755 | 9.2137 | 593.9172 | 360.1252
6.972 | 719.9659 | 268.208 | 473.7806 | 9.2057 | 593.775 | 359.983
6.975 | 719.9411 | 268.208 | 473.7724 | 9.2013 | 593.7626 | 359.9706
6.9765 | 719.6687 | 268.208 | 473.6816 | 9.1954 | 593.6263 | 359.8343
6.9795 | 720.1653 | 268.127 | 473.9281 | 9.1985 | 593.9556 | 360.0826
6.9825 | 720.1411 | 268.127 | 473.92 | 9.1943 | 593.9436 | 360.0706
6.9856 | 720.3767 | 268.046 | 474.0796 | 9.1936 | 594.1423 | 360.1883
6.9871 | 720.6486 | 267.964 | 474.2522 | 9.1955 | 594.3603 | 360.3243
6.9901 | 720.6245 | 267.964 | 474.2442 | 9.1912 | 594.3482 | 360.3122
6.9931 | 720.6003 | 267.964 | 475.2361 | 9.1869 | 595.3361 | 360.3001
6.9946 | 720.5882 | 267.883 | 474.3131 | 9.1848 | 594.4111 | 360.2941
6.9977 | 720.8237 | 268.046 | 474.2286 | 9.1841 | 594.3659 | 360.4119
7.0007 | 721.3438 | 267.964 | 474.4839 | 9.1876 | 594.7079 | 360.6719
7.0021 | 721.0477 | 267.964 | 474.3852 | 9.1814 | 594.5599 | 360.5239
7.0051 | 721.3075 | 267.883 | 474.5528 | 9.1812 | 594.7708 | 360.6538
7.0082 | 721.2827 | 267.802 | 474.6256 | 9.1768 | 594.8393 | 360.6413
7.0112 | 721.7791 | 267.639 | 474.954 | 9.18 | 595.2505 | 360.8895
7.0127 | 721.2464 | 267.639 | 474.7765 | 9.1704 | 594.9842 | 360.6232
7.0157 | 720.9382 | 267.558 | 474.7547 | 9.1621 | 594.9111 | 360.4691
7.0172 | 720.9261 | 267.558 | 474.7507 | 9.16 | 594.9051 | 360.4631
7.0203 | 721.1852 | 267.476 | 474.9191 | 9.1597 | 595.1166 | 360.5926
7.0233 | 721.6815 | 267.476 | 475.0845 | 9.1629 | 595.3648 | 360.8408
7.0263 | 721.1368 | 267.395 | 474.9839 | 9.1512 | 595.1734 | 360.5684
7.0278 | 721.9054 | 267.395 | 475.2401 | 9.1602 | 595.5577 | 360.9527
7.0308 | 721.8806 | 267.395 | 475.2319 | 9.1558 | 595.5453 | 360.9403
7.0338 | 721.8564 | 267.395 | 475.2238 | 9.1516 | 595.5332 | 360.9282
7.0353 | 722.1281 | 267.314 | 475.3954 | 9.1535 | 595.7501 | 361.0641
7.0383 | 722.3641 | 267.314 | 475.474 | 9.153 | 595.8681 | 361.1821
7.0414 | 722.3392 | 267.314 | 475.4657 | 9.1486 | 595.8556 | 361.1696
7.0429 | 722.5873 | 267.232 | 475.6304 | 9.1502 | 596.0617 | 361.2937
7.0459 | 722.3029 | 267.232 | 476.5356 | 9.1423 | 596.9194 | 361.1514
7.0474 | 722.5509 | 267.232 | 475.6183 | 9.1438 | 596.0435 | 361.2755
7.0504 | 722.5267 | 267.151 | 475.6912 | 9.1396 | 596.1123 | 361.2633
7.0534 | 722.7856 | 267.151 | 475.7775 | 9.1393 | 596.2418 | 361.3928
7.0549 | 722.4897 | 267.151 | 475.6789 | 9.1332 | 596.0938 | 361.2448
7.0594 | 722.4533 | 267.151 | 475.6668 | 9.1268 | 596.0756 | 361.2266
7.0609 | 722.9851 | 267.07 | 475.925 | 9.1324 | 596.4225 | 361.4925
7.064 | 722.9602 | 267.07 | 475.9167 | 9.1281 | 596.4101 | 361.4801
7.067 | 723.1961 | 266.989 | 476.0764 | 9.1276 | 596.609 | 361.598
7.0685 | 723.1839 | 266.989 | 476.0723 | 9.1255 | 596.603 | 361.592
7.0715 | 723.1596 | 266.907 | 476.1462 | 9.1213 | 596.6728 | 361.5798
7.073 | 723.4312 | 266.826 | 477.3177 | 9.1232 | 597.8896 | 361.7156
7.0761 | 723.1226 | 266.826 | 476.2149 | 9.1149 | 596.7353 | 361.5613
7.0791 | 723.382 | 266.745 | 476.3823 | 9.1147 | 596.946 | 361.691
7.0806 | 723.3699 | 266.745 | 476.3783 | 9.1126 | 596.9399 | 361.6849
7.0836 | 723.3456 | 266.663 | 476.4522 | 9.1084 | 597.0098 | 361.6728
7.0851 | 723.3334 | 266.663 | 476.4481 | 9.1063 | 597.0037 | 361.6667
7.0881 | 723.3085 | 266.663 | 476.4398 | 9.102 | 596.9913 | 361.6543
7.0896 | 724.0766 | 266.582 | 477.7769 | 9.1109 | 598.4563 | 362.0383
7.0926 | 723.7922 | 266.582 | 476.6821 | 9.103 | 597.3141 | 361.8961
7.0956 | 723.7679 | 266.501 | 476.755 | 9.0988 | 597.3829 | 361.8839
7.0987 | 724.003 | 266.501 | 476.8333 | 9.0982 | 597.5005 | 362.0015
7.1002 | 724.2746 | 266.419 | 477.0059 | 9.1001 | 597.7183 | 362.1373
7.1032 | 724.2502 | 266.419 | 476.9977 | 9.0959 | 597.7061 | 362.1251
7.1047 | 724.4981 | 266.419 | 477.0804 | 9.0975 | 597.83 | 362.249
7.1077 | 724.4737 | 266.338 | 477.1532 | 9.0933 | 597.8989 | 362.2369
7.1092 | 724.461 | 266.338 | 477.149 | 9.0911 | 597.8925 | 362.2305
7.1122 | 724.6966 | 266.257 | 477.3085 | 9.0906 | 598.0913 | 362.3483
7.1152 | 724.4123 | 266.338 | 477.1328 | 9.0828 | 597.8681 | 362.2061
7.1167 | 724.6601 | 266.257 | 477.2964 | 9.0844 | 598.0731 | 362.3301
7.1197 | 724.9194 | 266.257 | 477.3828 | 9.0842 | 598.2027 | 362.4597
7.1228 | 724.8944 | 266.257 | 477.3745 | 9.0799 | 598.1902 | 362.4472
7.1258 | 724.8701 | 266.257 | 477.3664 | 9.0758 | 598.178 | 362.435
7.1273 | 725.1178 | 266.257 | 477.4489 | 9.0773 | 598.3019 | 362.5589
7.1303 | 725.3534 | 266.257 | 477.5275 | 9.0768 | 598.4197 | 362.6767
7.1334 | 725.3285 | 266.257 | 477.5192 | 9.0726 | 598.4072 | 362.6642
7.1349 | 725.5762 | 266.175 | 477.6837 | 9.0741 | 598.6131 | 362.7881
7.1379 | 725.2919 | 266.094 | 478.67 | 9.0663 | 599.5519 | 362.6459
7.1393 | 725.2797 | 266.013 | 477.7469 | 9.0643 | 598.6268 | 362.6398
7.1423 | 726.0587 | 265.931 | 478.0886 | 9.0714 | 599.0984 | 363.0294
7.1454 | 726.0337 | 265.931 | 478.0802 | 9.0671 | 599.0859 | 363.0169
7.1469 | 726.0215 | 265.931 | 478.0762 | 9.0651 | 599.0798 | 363.0108
7.1499 | 725.9971 | 265.931 | 478.068 | 9.0609 | 599.0676 | 362.9986
7.1514 | 725.4415 | 265.931 | 478.8828 | 9.0513 | 599.7897 | 362.7207
7.1545 | 726.2198 | 265.85 | 479.2233 | 9.0582 | 600.2599 | 363.1099
7.1575 | 726.1954 | 265.769 | 478.2961 | 9.0541 | 599.3287 | 363.0977
7.1605 | 726.7144 | 265.687 | 478.5511 | 9.0576 | 599.6702 | 363.3572
7.162 | 726.4423 | 265.687 | 478.4604 | 9.0519 | 599.5341 | 363.2211
7.165 | 725.8745 | 265.525 | 478.4332 | 9.0402 | 599.4122 | 362.9372
7.1665 | 726.405 | 265.525 | 478.61 | 9.0456 | 599.6775 | 363.2025
7.1695 | 726.3806 | 265.443 | 478.6839 | 9.0415 | 599.7473 | 363.1903
7.171 | 726.6282 | 265.362 | 478.8474 | 9.043 | 599.9521 | 363.3141
7.174 | 726.8637 | 265.362 | 478.9259 | 9.0425 | 600.0698 | 363.4318
7.1771 | 726.5788 | 265.281 | 478.9119 | 9.0347 | 600.0084 | 363.2894
7.1786 | 727.0862 | 265.281 | 479.0811 | 9.0399 | 600.2621 | 363.5431
7.1816 | 727.0618 | 265.281 | 479.0729 | 9.0358 | 600.2499 | 363.5309
7.1831 | 727.0496 | 265.281 | 479.0689 | 9.0337 | 600.2438 | 363.5248
7.1861 | 727.3085 | 265.281 | 479.1552 | 9.0336 | 600.3733 | 363.6543
7.1891 | 727.5433 | 265.281 | 479.2334 | 9.033 | 600.4906 | 363.7716
7.1906 | 727.2712 | 265.199 | 479.2247 | 9.0273 | 600.4366 | 363.6356
7.1951 | 727.4943 | 265.199 | 479.2991 | 9.0248 | 600.5482 | 363.7472
7.1966 | 727.2223 | 265.199 | 479.2084 | 9.0191 | 600.4122 | 363.6112
7.1997 | 727.7168 | 265.118 | 479.4543 | 9.0221 | 600.7404 | 363.8584
7.2012 | 727.7046 | 265.118 | 479.4502 | 9.0201 | 600.7343 | 363.8523
7.2042 | 727.9635 | 265.118 | 479.5365 | 9.0199 | 600.8637 | 363.9817
7.2057 | 727.6679 | 265.118 | 479.438 | 9.014 | 600.7159 | 363.8339
7.2087 | 727.9267 | 265.037 | 480.6052 | 9.0138 | 601.9264 | 363.9634
7.2118 | 727.9016 | 264.955 | 479.6789 | 9.0096 | 600.9958 | 363.9508
7.2133 | 728.1491 | 264.955 | 479.7614 | 9.0112 | 601.1196 | 364.0746
7.2163 | 728.3844 | 264.955 | 479.8398 | 9.0107 | 601.2372 | 364.1922
7.2193 | 728.3599 | 264.874 | 479.9126 | 9.0066 | 601.3059 | 364.1799
7.2208 | 728.3476 | 264.874 | 479.9085 | 9.0046 | 601.2998 | 364.1738
7.2238 | 728.3225 | 264.874 | 479.9002 | 9.0004 | 601.2873 | 364.1613
7.2268 | 728.841 | 264.793 | 480.154 | 9.0038 | 601.6275 | 364.4205
7.2268 | 728.298 | 264.793 | 479.973 | 8.9963 | 601.356 | 364.149
7.2313 | 728.8042 | 264.793 | 480.1417 | 8.9977 | 601.6091 | 364.4021
7.2328 | 728.792 | 264.711 | 480.2197 | 8.9957 | 601.685 | 364.396
7.2359 | 729.0265 | 264.711 | 480.2978 | 8.9951 | 601.8023 | 364.5133
7.2374 | 728.7546 | 264.711 | 480.2072 | 8.9895 | 601.6663 | 364.3773
7.2419 | 729.5204 | 264.711 | 480.4625 | 8.9945 | 602.0492 | 364.7602
7.2434 | 729.5081 | 264.711 | 480.4584 | 8.9925 | 602.0431 | 364.7541
7.2464 | 729.483 | 264.63 | 480.531 | 8.9883 | 602.1115 | 364.7415
7.2494 | 729.1752 | 264.63 | 480.4284 | 8.9804 | 601.9576 | 364.5876
7.2509 | 729.7058 | 264.63 | 480.6053 | 8.9858 | 602.2229 | 364.8529
7.2539 | 729.4216 | 264.549 | 480.5915 | 8.9782 | 602.1618 | 364.7108
7.257 | 729.9157 | 264.468 | 480.8372 | 8.9812 | 602.4898 | 364.9578
7.26 | 729.8911 | 264.468 | 480.829 | 8.9772 | 602.4776 | 364.9456
7.263 | 730.4093 | 264.305 | 481.1648 | 8.9806 | 602.8997 | 365.2047
7.266 | 730.3848 | 264.305 | 481.1566 | 8.9766 | 602.8874 | 365.1924
7.2676 | 729.5695 | 264.224 | 480.9658 | 8.9634 | 602.5608 | 364.7848
7.2706 | 730.3473 | 264.224 | 481.2251 | 8.9704 | 602.9496 | 365.1736
7.2736 | 730.5823 | 264.224 | 481.3034 | 8.9699 | 603.0671 | 365.2911
7.2765 | 730.5577 | 264.142 | 481.3772 | 8.9659 | 603.1368 | 365.2788
7.278 | 730.8049 | 264.142 | 481.4596 | 8.9675 | 603.2605 | 365.4025
7.2811 | 730.5202 | 264.142 | 481.3647 | 8.9598 | 603.1181 | 365.2601
7.2841 | 730.4956 | 264.061 | 481.4375 | 8.9557 | 603.1868 | 365.2478
7.2871 | 730.7306 | 264.061 | 481.5159 | 8.9553 | 603.3043 | 365.3653
7.2902 | 730.9885 | 263.98 | 481.6828 | 8.955 | 603.5142 | 365.4942
7.2917 | 730.9762 | 263.98 | 481.6787 | 8.953 | 603.5081 | 365.4881
7.2947 | 731.2111 | 263.98 | 481.757 | 8.9526 | 603.6255 | 365.6055
7.2977 | 731.1864 | 263.898 | 481.8308 | 8.9486 | 603.6952 | 365.5932
7.3007 | 731.7044 | 263.898 | 482.0035 | 8.952 | 603.9542 | 365.8522
7.3022 | 731.4084 | 263.898 | 481.9048 | 8.946 | 603.8062 | 365.7042
7.3052 | 731.1243 | 263.817 | 481.8911 | 8.9385 | 603.7452 | 365.5622
7.3067 | 731.3715 | 263.817 | 481.9735 | 8.94 | 603.8687 | 365.6857
7.3097 | 731.6299 | 263.736 | 482.1406 | 8.9399 | 604.0789 | 365.8149
7.3128 | 731.3216 | 263.654 | 482.1199 | 8.9319 | 604.0068 | 365.6608
7.3158 | 731.58 | 263.654 | 482.206 | 8.9318 | 604.136 | 365.79
7.3173 | 731.8272 | 263.654 | 482.2884 | 8.9333 | 604.2596 | 365.9136
7.3203 | 731.8025 | 263.573 | 482.3612 | 8.9293 | 604.3283 | 365.9013
7.3233 | 732.3203 | 263.573 | 483.5338 | 8.9328 | 605.5872 | 366.1602
7.3249 | 732.5668 | 263.573 | 482.6159 | 8.9342 | 604.7104 | 366.2834
7.3278 | 732.2827 | 263.492 | 482.6022 | 8.9267 | 604.6494 | 366.1414
7.3323 | 732.5051 | 263.492 | 482.6764 | 8.9242 | 604.7606 | 366.2526
7.3338 | 732.2334 | 263.41 | 482.6678 | 8.9187 | 604.7067 | 366.1167
7.3369 | 732.4675 | 263.41 | 482.7458 | 8.9182 | 604.8238 | 366.2338
7.3384 | 732.4552 | 263.329 | 482.8227 | 8.9162 | 604.8986 | 366.2276
7.3414 | 732.4305 | 263.329 | 482.8145 | 8.9122 | 604.8863 | 366.2153
7.3444 | 732.6652 | 263.329 | 482.8927 | 8.9118 | 605.0036 | 366.3326
7.3459 | 732.6529 | 263.248 | 482.9696 | 8.9098 | 605.0785 | 366.3265
7.349 | 732.887 | 263.248 | 483.0477 | 8.9092 | 605.1955 | 366.4435
7.3505 | 733.1576 | 263.166 | 483.2199 | 8.9111 | 605.4128 | 366.5788
7.352 | 732.8623 | 263.085 | 483.2024 | 8.9053 | 605.3461 | 366.4311
7.355 | 733.1205 | 263.004 | 483.3695 | 8.9052 | 605.5563 | 366.5603
7.358 | 733.0952 | 263.004 | 483.3611 | 8.9011 | 605.5436 | 366.5476
7.361 | 733.0705 | 262.922 | 483.4348 | 8.8971 | 605.6133 | 366.5353
7.3625 | 733.0582 | 262.922 | 483.4307 | 8.8952 | 605.6071 | 366.5291
7.3655 | 733.2928 | 262.922 | 483.5089 | 8.8947 | 605.7244 | 366.6464
7.367 | 733.0212 | 262.841 | 483.4994 | 8.8892 | 605.6696 | 366.5106
7.3701 | 733.2551 | 262.841 | 483.5774 | 8.8887 | 605.7866 | 366.6276
7.3716 | 733.7849 | 262.76 | 483.835 | 8.8941 | 606.1325 | 366.8925
7.3746 | 733.7602 | 262.76 | 483.8267 | 8.8901 | 606.1201 | 366.8801
7.3761 | 734.0071 | 262.678 | 483.991 | 8.8917 | 606.3256 | 367.0036
7.3791 | 733.9824 | 262.678 | 483.9828 | 8.8877 | 606.3132 | 366.9912
7.3821 | 734.4756 | 262.597 | 484.2282 | 8.8907 | 606.6408 | 367.2378
7.3836 | 733.9447 | 262.597 | 484.0512 | 8.8817 | 606.3754 | 366.9724
7.3866 | 734.4385 | 262.516 | 484.2968 | 8.8848 | 606.7032 | 367.2192
7.3896 | 734.4138 | 262.516 | 484.2886 | 8.8809 | 606.6909 | 367.2069
7.3911 | 734.6842 | 262.516 | 484.3787 | 8.8827 | 606.8261 | 367.3421
7.3942 | 734.376 | 262.435 | 484.357 | 8.8749 | 606.753 | 367.188
7.3972 | 734.6341 | 262.353 | 484.525 | 8.8748 | 606.964 | 367.317
7.3987 | 734.6217 | 262.353 | 484.5209 | 8.8728 | 606.9578 | 367.3108
7.4017 | 734.5969 | 262.353 | 484.5126 | 8.8689 | 606.9455 | 367.2985
7.4048 | 735.09 | 262.353 | 484.677 | 8.8719 | 607.192 | 367.545
7.4063 | 735.3603 | 262.272 | 484.8481 | 8.8737 | 607.4082 | 367.6802
7.4093 | 735.0528 | 262.272 | 484.7456 | 8.866 | 607.2544 | 367.5264
7.4122 | 735.0281 | 262.272 | 484.7374 | 8.8621 | 607.242 | 367.514
7.4137 | 735.2984 | 262.272 | 484.8275 | 8.8639 | 607.3772 | 367.6492
7.4168 | 735.5322 | 262.191 | 484.9864 | 8.8634 | 607.5751 | 367.7661
7.4198 | 735.5074 | 262.191 | 484.9781 | 8.8595 | 607.5627 | 367.7537
7.4228 | 735.2235 | 262.109 | 484.9655 | 8.8521 | 607.5027 | 367.6117
7.4243 | 735.2111 | 262.109 | 484.9614 | 8.8501 | 607.4965 | 367.6055
7.4274 | 735.4448 | 262.028 | 485.1203 | 8.8496 | 607.6944 | 367.7224
7.4304 | 735.6792 | 262.028 | 485.1984 | 8.8492 | 607.8116 | 367.8396
7.4319 | 735.4076 | 262.028 | 485.1079 | 8.8438 | 607.6758 | 367.7038
7.4349 | 735.642 | 262.028 | 485.186 | 8.8434 | 607.793 | 367.821
7.4379 | 736.1583 | 262.028 | 485.3581 | 8.8467 | 608.0512 | 368.0792
7.4409 | 736.1335 | 261.947 | 485.4308 | 8.8428 | 608.1198 | 368.0668
7.4424 | 736.3802 | 261.865 | 485.5951 | 8.8443 | 608.3251 | 368.1901
7.4454 | 736.3554 | 261.865 | 485.5868 | 8.8404 | 608.3127 | 368.1777
7.4485 | 736.3299 | 261.865 | 485.5783 | 8.8364 | 608.3 | 368.165
7.45 | 736.5766 | 261.784 | 485.7415 | 8.838 | 608.5043 | 368.2883
7.453 | 736.5518 | 261.784 | 485.7333 | 8.8341 | 608.4919 | 368.2759
7.456 | 736.527 | 261.784 | 485.725 | 8.8302 | 608.4795 | 368.2635
7.4575 | 736.5145 | 261.703 | 485.8018 | 8.8282 | 608.5543 | 368.2573
7.4606 | 736.7717 | 261.703 | 485.8876 | 8.8281 | 608.6828 | 368.3858
7.4635 | 736.4643 | 261.703 | 485.7851 | 8.8204 | 608.5291 | 368.2321
7.468 | 737.2276 | 261.621 | 486.1215 | 8.8253 | 608.9928 | 368.6138
7.4695 | 736.9562 | 261.621 | 486.0311 | 8.8199 | 608.8571 | 368.4781
7.4711 | 736.9432 | 261.54 | 486.1077 | 8.8179 | 608.9316 | 368.4716
7.4756 | 737.4474 | 261.54 | 486.2758 | 8.8193 | 609.1837 | 368.7237
7.4771 | 737.435 | 261.54 | 486.2717 | 8.8174 | 609.1775 | 368.7175
7.4801 | 737.6691 | 261.54 | 486.3497 | 8.817 | 609.2946 | 368.8346
7.4816 | 737.1152 | 261.54 | 486.1651 | 8.8078 | 609.0176 | 368.5576
7.4847 | 737.3722 | 261.459 | 486.3317 | 8.8076 | 609.2271 | 368.6861
7.4877 | 737.8653 | 261.459 | 486.4961 | 8.8107 | 609.4737 | 368.9327
7.4892 | 737.5939 | 261.377 | 486.4876 | 8.8053 | 609.42 | 368.797
7.4922 | 737.828 | 261.377 | 486.5657 | 8.8049 | 609.537 | 368.914
7.4937 | 737.556 | 261.377 | 486.475 | 8.7994 | 609.401 | 368.778
7.4967 | 738.049 | 261.377 | 486.6393 | 8.8025 | 609.6475 | 369.0245
7.4982 | 738.0365 | 261.377 | 486.6352 | 8.8006 | 609.6413 | 369.0183
7.5012 | 738.2941 | 261.296 | 486.802 | 8.8005 | 609.8511 | 369.1471
7.5042 | 737.9868 | 261.296 | 486.6996 | 8.7929 | 609.6974 | 368.9934
7.5058 | 738.2562 | 261.296 | 486.7894 | 8.7946 | 609.8321 | 369.1281
7.5088 | 738.2313 | 261.215 | 486.8621 | 8.7908 | 609.9006 | 369.1156
7.5103 | 738.7366 | 261.296 | 486.9495 | 8.7958 | 610.0723 | 369.3683
7.5133 | 738.9941 | 261.215 | 487.1164 | 8.7957 | 610.2821 | 369.4971
7.5148 | 738.6993 | 261.215 | 487.0181 | 8.79 | 610.1346 | 369.3496
7.5178 | 738.9561 | 261.215 | 487.1037 | 8.7898 | 610.2631 | 369.4781
7.5193 | 739.2025 | 261.215 | 487.1858 | 8.7914 | 610.3863 | 369.6013
7.5223 | 739.1776 | 261.215 | 487.1775 | 8.7875 | 610.3738 | 369.5888
7.5253 | 739.4115 | 261.215 | 487.2555 | 8.7871 | 610.4908 | 369.7058
7.5268 | 739.1402 | 261.052 | 487.3281 | 8.7818 | 610.5181 | 369.5701
7.5299 | 739.1147 | 261.052 | 487.3196 | 8.7779 | 610.5053 | 369.5573
7.5314 | 739.361 | 261.052 | 487.4017 | 8.7794 | 610.6285 | 369.6805
7.5344 | 739.5949 | 260.971 | 487.5606 | 8.779 | 610.8265 | 369.7975
7.5359 | 739.5825 | 260.889 | 487.6385 | 8.7771 | 610.9022 | 369.7912
7.5405 | 739.8268 | 260.889 | 487.7199 | 8.775 | 611.0244 | 369.9134
7.542 | 739.532 | 260.889 | 487.6217 | 8.7694 | 610.877 | 369.766
7.545 | 740.0481 | 260.808 | 487.8747 | 8.7727 | 611.2161 | 370.0241
7.5465 | 739.7769 | 260.727 | 487.8653 | 8.7674 | 611.1614 | 369.8884
7.5494 | 740.0107 | 260.646 | 488.0242 | 8.767 | 611.3594 | 370.0054
7.5525 | 739.9851 | 260.646 | 488.0157 | 8.7631 | 611.3466 | 369.9926
7.5555 | 740.2189 | 260.646 | 488.0936 | 8.7627 | 611.4635 | 370.1095
7.557 | 740.2064 | 260.646 | 488.0895 | 8.7608 | 611.4572 | 370.1032
7.56 | 740.4638 | 260.646 | 488.1753 | 8.7608 | 611.5859 | 370.2319
7.5616 | 740.4506 | 260.646 | 489.1709 | 8.7588 | 612.5793 | 370.2253
7.5646 | 740.4257 | 260.564 | 488.2446 | 8.755 | 611.6488 | 370.2128
7.5676 | 740.6594 | 260.646 | 488.2405 | 8.7546 | 611.6837 | 370.3297
7.5706 | 740.8932 | 260.564 | 488.4004 | 8.7542 | 611.8826 | 370.4466
7.5721 | 740.8807 | 260.564 | 488.3962 | 8.7523 | 611.8763 | 370.4403
7.5751 | 740.5963 | 260.483 | 488.3824 | 8.745 | 611.8152 | 370.2982
7.5781 | 741.1123 | 260.483 | 488.5544 | 8.7484 | 612.0731 | 370.5561
7.5796 | 740.8175 | 260.483 | 488.4562 | 8.7428 | 611.9258 | 370.4088
7.5826 | 740.7925 | 260.401 | 488.5298 | 8.739 | 611.9953 | 370.3963
7.5857 | 740.7669 | 260.32 | 488.6023 | 8.7351 | 612.0635 | 370.3835
7.5872 | 741.2953 | 260.32 | 488.7784 | 8.7403 | 612.3277 | 370.6477
7.5902 | 741.0116 | 260.32 | 488.6839 | 8.7331 | 612.1858 | 370.5058
7.5932 | 741.2453 | 260.239 | 488.8428 | 8.7328 | 612.3836 | 370.6226
7.5947 | 741.2328 | 260.239 | 488.8386 | 8.7309 | 612.3774 | 370.6164
7.5978 | 741.2071 | 260.158 | 488.911 | 8.727 | 612.4456 | 370.6036
7.6022 | 741.4283 | 260.158 | 488.9848 | 8.7248 | 612.5561 | 370.7141
7.6052 | 741.6619 | 260.158 | 489.0626 | 8.7244 | 612.6729 | 370.8309
7.6068 | 741.9309 | 260.076 | 489.2343 | 8.7261 | 612.8894 | 370.9654
7.6098 | 742.1644 | 260.076 | 489.3121 | 8.7258 | 613.0062 | 371.0822
7.6128 | 741.8808 | 259.995 | 489.2986 | 8.7186 | 612.9454 | 370.9404
7.6158 | 741.5736 | 259.995 | 489.1962 | 8.7112 | 612.7918 | 370.7868
7.6173 | 741.8432 | 259.995 | 489.2861 | 8.713 | 612.9266 | 370.9216
7.6204 | 742.3347 | 259.995 | 489.4499 | 8.7159 | 613.1724 | 371.1674
7.6219 | 742.3222 | 259.914 | 489.5267 | 8.714 | 613.2471 | 371.1611
7.6249 | 742.0386 | 259.914 | 489.4322 | 8.7069 | 613.1053 | 371.0193
7.6279 | 742.2721 | 259.914 | 489.51 | 8.7065 | 613.222 | 371.136
7.6309 | 742.2464 | 259.832 | 489.5835 | 8.7027 | 613.2912 | 371.1232
7.6324 | 742.2339 | 259.832 | 489.5793 | 8.7008 | 613.2849 | 371.1169
7.6354 | 742.4909 | 259.751 | 489.746 | 8.7008 | 613.4944 | 371.2454
7.6384 | 742.4658 | 259.751 | 489.7376 | 8.697 | 613.4819 | 371.2329
7.6415 | 742.9572 | 259.67 | 489.9824 | 8.7 | 613.8086 | 371.4786
7.643 | 742.9446 | 259.67 | 489.9782 | 8.6981 | 613.8023 | 371.4723
7.6445 | 742.9321 | 259.588 | 490.056 | 8.6962 | 613.8781 | 371.4661
7.6475 | 743.1655 | 259.67 | 490.0518 | 8.6959 | 613.9128 | 371.5828
7.6505 | 742.8819 | 259.588 | 490.0393 | 8.6888 | 613.853 | 371.441
7.652 | 743.1273 | 259.588 | 490.1211 | 8.6902 | 613.9756 | 371.5636
7.655 | 743.1022 | 259.507 | 490.1937 | 8.6865 | 614.0441 | 371.5511
7.658 | 743.0771 | 259.507 | 490.1854 | 8.6827 | 614.0315 | 371.5385
7.6595 | 743.0645 | 259.426 | 490.2622 | 8.6809 | 614.1063 | 371.5323
7.6625 | 743.3214 | 259.426 | 490.3478 | 8.6808 | 614.2347 | 371.6607
7.6641 | 743.3082 | 259.344 | 490.4254 | 8.6789 | 614.3101 | 371.6541
7.6671 | 743.5416 | 259.344 | 490.5032 | 8.6785 | 614.4268 | 371.7708
7.6686 | 743.529 | 259.344 | 490.499 | 8.6767 | 614.4205 | 371.7645
7.6716 | 743.5039 | 259.344 | 490.4906 | 8.673 | 614.408 | 371.752
7.6747 | 743.7366 | 259.344 | 490.5682 | 8.6725 | 614.5243 | 371.8683
7.6762 | 743.7241 | 259.263 | 490.645 | 8.6707 | 614.599 | 371.862
7.6792 | 743.9809 | 259.263 | 491.7306 | 8.6706 | 615.7274 | 371.9904
7.6822 | 744.2142 | 259.263 | 490.8084 | 8.6703 | 614.8441 | 372.1071
7.6836 | 744.2016 | 259.182 | 490.8852 | 8.6684 | 614.9188 | 372.1008
7.6867 | 744.1758 | 259.182 | 490.8766 | 8.6646 | 614.9059 | 372.0879
7.6897 | 744.1507 | 259.182 | 490.8682 | 8.6609 | 614.8934 | 372.0754
7.6912 | 744.3965 | 259.1 | 491.0322 | 8.6624 | 615.0983 | 372.1983
7.6942 | 744.3714 | 259.1 | 491.0238 | 8.6587 | 615.0857 | 372.1857
7.6973 | 744.6275 | 259.1 | 491.1092 | 8.6586 | 615.2137 | 372.3137
7.6988 | 744.3331 | 259.1 | 491.011 | 8.6531 | 615.0665 | 372.1665
7.7018 | 744.5898 | 259.019 | 491.1776 | 8.6531 | 615.2759 | 372.2949
7.7048 | 744.5646 | 259.019 | 491.1692 | 8.6494 | 615.2633 | 372.2823
7.7078 | 745.0561 | 258.938 | 491.414 | 8.6524 | 615.5901 | 372.5281
7.7093 | 745.0429 | 258.938 | 491.4096 | 8.6505 | 615.5835 | 372.5215
7.7123 | 745.2761 | 258.938 | 491.4874 | 8.6501 | 615.7 | 372.638
7.7153 | 744.9926 | 258.856 | 491.4749 | 8.6431 | 615.6403 | 372.4963
7.7183 | 744.9674 | 258.938 | 491.3845 | 8.6394 | 615.5457 | 372.4837
7.7199 | 745.2125 | 258.856 | 491.5482 | 8.6408 | 615.7503 | 372.6063
7.7229 | 745.4691 | 258.775 | 491.7147 | 8.6408 | 615.9596 | 372.7346
7.7244 | 745.4565 | 258.775 | 491.7105 | 8.639 | 615.9533 | 372.7283
7.7274 | 745.4314 | 258.775 | 491.7021 | 8.6353 | 615.9407 | 372.7157
7.7304 | 745.9227 | 258.694 | 491.9469 | 8.6383 | 616.2674 | 372.9614
7.7335 | 745.6386 | 258.775 | 491.7712 | 8.6312 | 616.0443 | 372.8193
7.7379 | 745.6008 | 258.694 | 491.8396 | 8.6257 | 616.1064 | 372.8004
7.7394 | 745.8465 | 258.612 | 492.0035 | 8.6272 | 616.3112 | 372.9232
7.7425 | 746.3606 | 258.612 | 492.1749 | 8.6304 | 616.5683 | 373.1803
7.7455 | 746.0772 | 258.612 | 492.0804 | 8.6234 | 616.4266 | 373.0386
7.747 | 746.0646 | 258.612 | 492.0762 | 8.6216 | 616.4203 | 373.0323
7.75 | 746.0394 | 258.694 | 491.9858 | 8.6179 | 616.3257 | 373.0197
7.753 | 745.7324 | 258.694 | 491.8835 | 8.6106 | 616.1722 | 372.8662
7.7561 | 745.9883 | 258.612 | 492.0508 | 8.6105 | 616.3821 | 372.9941
7.7576 | 746.2339 | 258.612 | 492.1326 | 8.612 | 616.5049 | 373.1169
7.7606 | 746.4669 | 258.531 | 493.2913 | 8.6117 | 617.7024 | 373.2334
7.7636 | 746.4416 | 258.531 | 492.2829 | 8.6081 | 616.6898 | 373.2208
7.7651 | 746.9682 | 258.45 | 492.5394 | 8.6131 | 617.0341 | 373.4841
7.7681 | 746.943 | 258.45 | 492.531 | 8.6095 | 617.0215 | 373.4715
7.7711 | 747.1759 | 258.368 | 492.6906 | 8.6091 | 617.22 | 373.588
7.7726 | 746.9051 | 258.368 | 492.6004 | 8.604 | 617.0846 | 373.4526
7.7756 | 747.3962 | 258.368 | 492.7641 | 8.607 | 617.3301 | 373.6981
7.7772 | 747.1248 | 258.287 | 492.7546 | 8.6018 | 617.2754 | 373.5624
7.7802 | 747.3577 | 258.287 | 492.8322 | 8.6014 | 617.3918 | 373.6788
7.7832 | 747.614 | 258.287 | 492.9177 | 8.6014 | 617.52 | 373.807
7.7847 | 747.6014 | 258.206 | 492.9945 | 8.5996 | 617.5947 | 373.8007
7.7877 | 747.5755 | 258.206 | 492.9858 | 8.5959 | 617.5817 | 373.7877
7.7907 | 747.8083 | 258.206 | 493.0634 | 8.5956 | 617.6982 | 373.9042
7.7922 | 747.7957 | 258.125 | 493.1402 | 8.5938 | 617.7728 | 373.8978
7.7952 | 748.2866 | 258.125 | 493.3039 | 8.5968 | 618.0183 | 374.1433
7.7982 | 748.2613 | 258.125 | 493.2954 | 8.5931 | 618.0056 | 374.1306
7.7998 | 747.9899 | 258.043 | 493.287 | 8.5879 | 617.952 | 373.995
7.8028 | 748.2227 | 258.043 | 493.3646 | 8.5876 | 618.0684 | 374.1114
7.8043 | 748.2101 | 257.962 | 493.4414 | 8.5858 | 618.143 | 374.105
7.8073 | 748.1848 | 257.962 | 493.4329 | 8.5822 | 618.1304 | 374.0924
7.8088 | 748.1721 | 257.962 | 493.4287 | 8.5804 | 618.1241 | 374.0861
7.8119 | 748.1462 | 257.962 | 493.4201 | 8.5767 | 618.1111 | 374.0731
7.8149 | 748.4024 | 257.962 | 493.5055 | 8.5766 | 618.2392 | 374.2012
7.8164 | 748.6478 | 257.962 | 493.5873 | 8.5781 | 618.3619 | 374.3239
7.8194 | 748.6225 | 257.88 | 493.6608 | 8.5745 | 618.4312 | 374.3112
7.8208 | 748.6098 | 257.718 | 493.8186 | 8.5727 | 618.5869 | 374.3049
7.8239 | 748.3258 | 257.637 | 493.8049 | 8.5657 | 618.5259 | 374.1629
7.8254 | 748.0317 | 257.637 | 493.7069 | 8.5603 | 618.3789 | 374.0159
7.8284 | 748.5459 | 257.637 | 494.8783 | 8.5636 | 619.6359 | 374.2729
7.8314 | 748.2626 | 257.637 | 493.7839 | 8.5567 | 618.4943 | 374.1313
7.833 | 748.2493 | 257.637 | 493.7794 | 8.5549 | 618.4876 | 374.1246
7.836 | 748.482 | 257.555 | 493.939 | 8.5545 | 618.686 | 374.241
7.8375 | 748.7273 | 257.474 | 494.1018 | 8.556 | 618.8896 | 374.3636
7.8405 | 748.702 | 257.474 | 494.0933 | 8.5525 | 618.877 | 374.351
7.8435 | 748.9581 | 257.393 | 494.2597 | 8.5525 | 619.086 | 374.479
7.8465 | 748.9321 | 257.311 | 494.333 | 8.5488 | 619.155 | 374.466
7.848 | 749.1774 | 257.311 | 494.4148 | 8.5503 | 619.2777 | 374.5887
7.851 | 749.152 | 257.23 | 494.4873 | 8.5467 | 619.346 | 374.576
7.8525 | 749.1394 | 257.149 | 494.5641 | 8.5449 | 619.4207 | 374.5697
7.8555 | 749.114 | 257.067 | 494.6377 | 8.5413 | 619.49 | 374.557
7.8586 | 749.6273 | 257.067 | 494.8088 | 8.5445 | 619.7467 | 374.8137
7.8616 | 749.3206 | 256.986 | 494.7875 | 8.5373 | 619.6743 | 374.6603
7.8631 | 749.8472 | 256.986 | 494.9631 | 8.5424 | 619.9376 | 374.9236
7.8661 | 749.5639 | 256.905 | 494.9497 | 8.5356 | 619.877 | 374.782
7.8677 | 749.5506 | 256.823 | 495.0272 | 8.5337 | 619.9523 | 374.7753
7.8706 | 749.7832 | 256.823 | 495.1047 | 8.5334 | 620.0686 | 374.8916
7.8751 | 750.003 | 256.742 | 495.259 | 8.5313 | 620.2595 | 375.0015
7.8766 | 749.9903 | 256.742 | 495.2548 | 8.5295 | 620.2532 | 374.9952
7.8797 | 749.9643 | 256.742 | 495.2461 | 8.5259 | 620.2401 | 374.9821
7.8812 | 749.6937 | 256.661 | 495.2369 | 8.5208 | 620.1859 | 374.8469
7.8842 | 750.1841 | 256.661 | 495.4004 | 8.5238 | 620.431 | 375.092
7.8872 | 750.1587 | 256.498 | 495.5549 | 8.5202 | 620.5814 | 375.0794
7.8903 | 749.8748 | 256.498 | 495.4603 | 8.5133 | 620.4394 | 374.9374
7.8918 | 750.12 | 256.579 | 495.461 | 8.5148 | 620.481 | 375.06
7.8948 | 750.0946 | 256.579 | 495.4525 | 8.5113 | 620.4683 | 375.0473
7.8978 | 750.0692 | 256.579 | 495.4441 | 8.5077 | 620.4556 | 375.0346
7.9008 | 750.3251 | 256.498 | 495.6104 | 8.5077 | 620.6645 | 375.1625
7.9023 | 750.3117 | 256.579 | 495.5249 | 8.5059 | 620.5769 | 375.1559
7.9053 | 750.5441 | 256.579 | 495.6024 | 8.5056 | 620.6931 | 375.2721
7.9068 | 750.5314 | 256.579 | 495.5981 | 8.5038 | 620.6867 | 375.2657
7.9098 | 751.045 | 256.498 | 495.8503 | 8.5071 | 621.0245 | 375.5225
7.9129 | 751.019 | 256.579 | 495.7607 | 8.5035 | 620.9305 | 375.5095
7.9159 | 751.2513 | 256.579 | 495.8381 | 8.5032 | 621.0467 | 375.6257
7.9174 | 750.9809 | 256.498 | 495.829 | 8.4982 | 620.9924 | 375.4904
7.9204 | 750.9554 | 256.498 | 495.8205 | 8.4946 | 620.9797 | 375.4777
7.9234 | 751.4449 | 256.498 | 495.9836 | 8.4975 | 621.2244 | 375.7224
7.9249 | 751.6899 | 256.417 | 496.1463 | 8.499 | 621.4279 | 375.8449
7.9279 | 751.6644 | 256.417 | 496.1378 | 8.4955 | 621.4152 | 375.8322
7.9294 | 751.9329 | 256.417 | 496.2273 | 8.4972 | 621.5494 | 375.9664
7.9324 | 751.3686 | 256.417 | 496.0392 | 8.4869 | 621.2673 | 375.6843
7.9355 | 751.8813 | 256.417 | 496.2101 | 8.4901 | 621.5237 | 375.9407
7.937 | 751.8686 | 256.335 | 496.2879 | 8.4883 | 621.5993 | 375.9343
7.94 | 751.8432 | 256.335 | 496.2794 | 8.4848 | 621.5866 | 375.9216
7.943 | 752.0754 | 256.254 | 496.4378 | 8.4845 | 621.7837 | 376.0377
7.9445 | 752.0627 | 256.254 | 496.4336 | 8.4828 | 621.7773 | 376.0313
7.9476 | 752.5753 | 256.254 | 496.6044 | 8.4859 | 622.0337 | 376.2877
7.9491 | 752.5626 | 256.254 | 496.6002 | 8.4842 | 622.0273 | 376.2813
7.9521 | 752.256 | 256.173 | 496.579 | 8.4771 | 621.955 | 376.128
7.9551 | 752.7693 | 256.173 | 496.7501 | 8.4804 | 622.2116 | 376.3846
7.9565 | 752.7566 | 256.092 | 496.8269 | 8.4786 | 622.2863 | 376.3783
7.9596 | 752.9881 | 256.092 | 496.904 | 8.4783 | 622.402 | 376.494
7.9611 | 752.9753 | 256.092 | 496.8998 | 8.4765 | 622.3957 | 376.4877
7.9641 | 752.9498 | 256.01 | 496.9733 | 8.473 | 622.4649 | 376.4749
7.9671 | 753.2054 | 256.01 | 497.0585 | 8.473 | 622.5927 | 376.6027
7.9687 | 753.192 | 256.01 | 497.054 | 8.4712 | 622.586 | 376.596
7.9717 | 753.4241 | 255.929 | 497.2124 | 8.4709 | 622.783 | 376.712
7.9732 | 753.1537 | 255.929 | 497.1222 | 8.4659 | 622.6479 | 376.5769
7.9762 | 753.3858 | 255.848 | 497.2806 | 8.4657 | 622.8449 | 376.6929
7.9777 | 753.8882 | 255.929 | 497.3671 | 8.4704 | 623.0151 | 376.9441
7.9807 | 753.6045 | 255.848 | 497.3535 | 8.4636 | 622.9542 | 376.8022
7.9837 | 753.3214 | 255.766 | 497.3411 | 8.4568 | 622.8947 | 376.6607
7.9852 | 753.5662 | 255.766 | 497.4227 | 8.4583 | 623.0171 | 376.7831
7.9882 | 753.5407 | 255.848 | 497.3322 | 8.4548 | 622.9223 | 376.7703
7.9912 | 753.5152 | 255.929 | 497.2427 | 8.4513 | 622.8286 | 376.7576
7.9928 | 753.7593 | 255.929 | 497.3241 | 8.4527 | 622.9507 | 376.8797
7.9958 | 754.0147 | 255.929 | 497.4092 | 8.4528 | 623.0784 | 377.0074
7.9988 | 754.2467 | 256.01 | 497.4056 | 8.4525 | 623.1134 | 377.1234
8.0018 | 754.2212 | 255.929 | 497.4781 | 8.449 | 623.1816 | 377.1106
8.0034 | 754.4653 | 255.929 | 497.5594 | 8.4504 | 623.3036 | 377.2326
8.0064 | 753.9247 | 255.848 | 498.4602 | 8.4405 | 624.1144 | 376.9624
8.0078 | 754.4269 | 255.848 | 497.6276 | 8.4452 | 623.3655 | 377.2135
8.0123 | 754.3886 | 255.766 | 498.6969 | 8.44 | 624.4283 | 377.1943
8.0138 | 754.3758 | 255.766 | 497.6926 | 8.4382 | 623.4219 | 377.1879
8.0169 | 754.888 | 255.766 | 498.8633 | 8.4414 | 624.678 | 377.444
8.0199 | 755.3774 | 255.766 | 498.0265 | 8.4443 | 623.9227 | 377.6887
8.0214 | 755.3646 | 255.685 | 498.1032 | 8.4426 | 623.9973 | 377.6823
8.0244 | 755.339 | 255.685 | 499.0947 | 8.4391 | 624.9845 | 377.6695
8.0275 | 755.3128 | 255.604 | 498.1669 | 8.4356 | 624.0524 | 377.6564
8.029 | 755.5808 | 255.604 | 498.2563 | 8.4373 | 624.1864 | 377.7904
8.0305 | 755.2872 | 255.522 | 499.2404 | 8.4321 | 625.1216 | 377.6436
8.0335 | 755.2616 | 255.441 | 498.3129 | 8.4286 | 624.1898 | 377.6308
8.0365 | 755.7742 | 255.441 | 498.4837 | 8.4319 | 624.4461 | 377.8871
8.038 | 755.7608 | 255.441 | 498.4793 | 8.4301 | 624.4394 | 377.8804
8.041 | 755.9926 | 255.36 | 499.6375 | 8.4298 | 625.6363 | 377.9963
8.044 | 755.7096 | 255.278 | 498.6252 | 8.4232 | 624.5768 | 377.8548
8.0455 | 755.9542 | 255.278 | 498.7067 | 8.4246 | 624.6991 | 377.9771
8.0486 | 756.2087 | 255.36 | 498.7096 | 8.4246 | 624.7444 | 378.1044
8.0501 | 756.1959 | 255.36 | 498.7053 | 8.4228 | 624.738 | 378.098
8.0531 | 755.8895 | 255.278 | 498.6852 | 8.4159 | 624.6668 | 377.9448
8.0561 | 756.1447 | 255.278 | 498.7702 | 8.4159 | 624.7943 | 378.0723
8.0576 | 756.3892 | 255.278 | 498.8517 | 8.4174 | 624.9166 | 378.1946
8.0591 | 756.6338 | 255.278 | 498.9333 | 8.4189 | 625.0389 | 378.3169
8.0621 | 756.6075 | 255.278 | 498.9245 | 8.4154 | 625.0257 | 378.3037
8.0651 | 756.5818 | 255.278 | 498.9159 | 8.4119 | 625.0129 | 378.2909
8.0666 | 756.8497 | 255.197 | 499.0862 | 8.4137 | 625.2279 | 378.4249
8.0696 | 756.5434 | 255.116 | 499.0651 | 8.4068 | 625.1557 | 378.2717
8.0727 | 756.7978 | 255.116 | 499.1499 | 8.4067 | 625.2829 | 378.3989
8.0742 | 756.785 | 255.116 | 499.1457 | 8.405 | 625.2765 | 378.3925
8.0772 | 757.2739 | 255.034 | 499.3906 | 8.4079 | 625.603 | 378.637
8.0787 | 757.2611 | 254.953 | 499.4674 | 8.4062 | 625.6776 | 378.6306
8.0817 | 757.2354 | 254.953 | 499.4588 | 8.4028 | 625.6647 | 378.6177
8.0848 | 757.2091 | 254.953 | 499.45 | 8.3993 | 625.6516 | 378.6046
8.0863 | 757.1963 | 254.872 | 499.5268 | 8.3975 | 625.7261 | 378.5981
8.0893 | 757.4279 | 254.872 | 499.604 | 8.3973 | 625.842 | 378.714
8.0908 | 757.6957 | 254.872 | 499.6932 | 8.399 | 625.9759 | 378.8479
8.0938 | 757.9267 | 254.872 | 499.7702 | 8.3987 | 626.0913 | 378.9633
8.0953 | 757.6566 | 254.79 | 499.7622 | 8.3938 | 626.0383 | 378.8283
8.0983 | 757.6309 | 254.709 | 499.8346 | 8.3904 | 626.1064 | 378.8154
8.1013 | 757.8624 | 254.709 | 499.9118 | 8.3902 | 626.2222 | 378.9312
8.1044 | 757.8361 | 254.628 | 499.984 | 8.3867 | 626.29 | 378.918
8.1059 | 757.8233 | 254.628 | 499.9798 | 8.3849 | 626.2836 | 378.9116
8.1089 | 757.5403 | 254.465 | 500.0484 | 8.3784 | 626.3052 | 378.7702
8.1104 | 757.7847 | 254.465 | 500.1299 | 8.3798 | 626.4274 | 378.8924
8.1134 | 757.759 | 254.465 | 500.1213 | 8.3764 | 626.4145 | 378.8795
8.1149 | 758.0034 | 254.465 | 500.2028 | 8.3779 | 626.5367 | 379.0017
8.1179 | 757.977 | 254.384 | 500.275 | 8.3744 | 626.6045 | 378.9885
8.1209 | 757.9513 | 254.384 | 501.2664 | 8.371 | 627.5917 | 378.9757
8.1239 | 758.4634 | 254.384 | 500.4371 | 8.3742 | 626.8477 | 379.2317
8.1254 | 758.4505 | 254.384 | 500.4328 | 8.3725 | 626.8413 | 379.2253
8.1285 | 758.4241 | 254.302 | 500.506 | 8.369 | 626.9101 | 379.2121
8.13 | 758.4113 | 254.302 | 500.5018 | 8.3673 | 626.9036 | 379.2056
8.133 | 758.8999 | 254.302 | 500.6646 | 8.3702 | 627.1479 | 379.4499
8.136 | 759.4118 | 254.221 | 500.9163 | 8.3734 | 627.4849 | 379.7059
8.1391 | 759.3854 | 254.221 | 500.9075 | 8.37 | 627.4717 | 379.6927
8.1421 | 759.3597 | 254.221 | 500.8989 | 8.3666 | 627.4588 | 379.6798
8.1435 | 758.8092 | 254.221 | 500.7154 | 8.3583 | 627.1836 | 379.4046
8.148 | 759.3081 | 254.14 | 500.9627 | 8.3598 | 627.5141 | 379.6541
8.1511 | 759.2818 | 254.14 | 500.9539 | 8.3563 | 627.5009 | 379.6409
8.1541 | 759.256 | 254.14 | 500.9453 | 8.3529 | 627.488 | 379.628
8.1556 | 759.2431 | 254.058 | 501.023 | 8.3512 | 627.5636 | 379.6216
8.1586 | 759.7549 | 254.058 | 501.1936 | 8.3544 | 627.8195 | 379.8775
8.1617 | 759.7285 | 254.058 | 501.1848 | 8.351 | 627.8062 | 379.8642
8.1647 | 759.4223 | 253.977 | 501.1638 | 8.3442 | 627.7341 | 379.7111
8.1662 | 759.9469 | 253.977 | 501.3386 | 8.3491 | 627.9964 | 379.9734
8.1692 | 759.9211 | 253.977 | 501.33 | 8.3457 | 627.9836 | 379.9606
8.1722 | 760.1524 | 253.896 | 501.4881 | 8.3454 | 628.1802 | 380.0762
8.1752 | 759.8689 | 253.896 | 501.3936 | 8.3388 | 628.0385 | 379.9345
8.1767 | 760.1131 | 253.896 | 501.475 | 8.3403 | 628.1605 | 380.0565
8.1797 | 760.0873 | 253.815 | 501.5474 | 8.3369 | 628.2286 | 380.0436
8.1827 | 759.5474 | 253.733 | 501.4495 | 8.3273 | 628.0407 | 379.7737
8.1843 | 760.5853 | 253.733 | 501.7954 | 8.3384 | 628.5597 | 380.2927
8.1873 | 760.5595 | 253.652 | 501.8678 | 8.335 | 628.6278 | 380.2798
8.1903 | 760.5337 | 253.652 | 501.8592 | 8.3316 | 628.6149 | 380.2669
8.1918 | 760.7778 | 253.652 | 501.9406 | 8.3331 | 628.7369 | 380.3889
8.1948 | 761.009 | 253.489 | 502.1807 | 8.3329 | 629.0155 | 380.5045
8.1978 | 760.9825 | 253.408 | 502.2528 | 8.3294 | 629.0833 | 380.4912
8.1993 | 760.9696 | 253.408 | 502.2485 | 8.3277 | 629.0768 | 380.4848
8.2023 | 760.9438 | 253.327 | 502.3209 | 8.3244 | 629.1449 | 380.4719
8.2053 | 760.9179 | 253.327 | 502.3123 | 8.321 | 629.132 | 380.459
8.2069 | 761.1847 | 253.245 | 502.4832 | 8.3227 | 629.3473 | 380.5923
8.2099 | 761.4158 | 253.245 | 502.5603 | 8.3225 | 629.4629 | 380.7079
8.2129 | 761.133 | 253.164 | 502.547 | 8.316 | 629.4025 | 380.5665
8.2144 | 760.8398 | 253.164 | 502.4493 | 8.3109 | 629.2559 | 380.4199
8.2174 | 761.0943 | 253.083 | 502.6151 | 8.311 | 629.4641 | 380.5471
8.2205 | 761.5816 | 253.083 | 502.7775 | 8.3138 | 629.7078 | 380.7908
8.222 | 761.5687 | 253.001 | 502.8552 | 8.3121 | 629.7833 | 380.7843
8.225 | 761.5428 | 253.001 | 502.8466 | 8.3088 | 629.7704 | 380.7714
8.228 | 761.7972 | 252.92 | 503.0124 | 8.3088 | 629.9786 | 380.8986
8.2295 | 761.7837 | 252.92 | 503.0079 | 8.3071 | 629.9718 | 380.8918
8.2325 | 761.7578 | 252.839 | 503.0803 | 8.3038 | 630.0399 | 380.8789
8.234 | 762.0018 | 252.757 | 503.2436 | 8.3052 | 630.2439 | 381.0009
8.237 | 761.9759 | 252.839 | 503.153 | 8.3019 | 630.1489 | 380.9879
8.24 | 762.2069 | 252.757 | 503.312 | 8.3017 | 630.3464 | 381.1034
8.2416 | 761.6796 | 252.676 | 503.2172 | 8.2937 | 630.1638 | 380.8398
8.2446 | 761.9106 | 252.676 | 503.2942 | 8.2935 | 630.2793 | 380.9553
8.2461 | 761.8976 | 252.595 | 503.3709 | 8.2918 | 630.3538 | 380.9488
8.2491 | 762.3854 | 252.595 | 503.5335 | 8.2947 | 630.5977 | 381.1927
8.2521 | 762.3589 | 252.595 | 503.5246 | 8.2913 | 630.5845 | 381.1795
8.2536 | 762.346 | 252.513 | 503.6023 | 8.2896 | 630.66 | 381.173
8.2566 | 762.3201 | 252.513 | 503.5937 | 8.2863 | 630.647 | 381.16
8.2581 | 762.8441 | 252.513 | 503.7684 | 8.2912 | 630.909 | 381.422
8.2611 | 762.5614 | 252.513 | 503.6741 | 8.2847 | 630.7677 | 381.2807
8.2626 | 762.8052 | 252.432 | 503.8364 | 8.2862 | 630.9706 | 381.4026
8.2657 | 763.0355 | 252.432 | 503.9132 | 8.2859 | 631.0857 | 381.5177
8.2672 | 763.0225 | 252.432 | 503.9088 | 8.2842 | 631.0793 | 381.5113
8.2702 | 762.9966 | 252.351 | 503.9812 | 8.2809 | 631.1473 | 381.4983
8.2732 | 762.9707 | 252.351 | 503.9726 | 8.2776 | 631.1344 | 381.4854
8.2748 | 763.494 | 252.351 | 504.147 | 8.2824 | 631.396 | 381.747
8.2778 | 763.7248 | 252.27 | 504.3049 | 8.2821 | 631.5924 | 381.8624
8.2793 | 763.7118 | 252.27 | 504.3006 | 8.2805 | 631.5859 | 381.8559
8.2837 | 763.6729 | 252.27 | 504.2876 | 8.2755 | 631.5665 | 381.8365
8.2868 | 763.6463 | 252.27 | 504.2788 | 8.2721 | 631.5532 | 381.8232
8.2883 | 763.3766 | 252.188 | 504.2709 | 8.2674 | 631.5003 | 381.6883
8.2913 | 764.1442 | 252.188 | 504.5267 | 8.2737 | 631.8841 | 382.0721
8.2943 | 763.8382 | 252.188 | 504.4247 | 8.267 | 631.7311 | 381.9191
8.2958 | 764.362 | 252.188 | 504.5993 | 8.2718 | 631.993 | 382.181
8.2989 | 764.3354 | 252.188 | 504.5905 | 8.2684 | 631.9797 | 382.1677
8.3019 | 764.3094 | 252.107 | 504.6628 | 8.2651 | 632.0477 | 382.1547
8.3034 | 764.5531 | 252.107 | 504.744 | 8.2666 | 632.1695 | 382.2765
8.3064 | 764.2705 | 252.107 | 504.6498 | 8.2602 | 632.0282 | 382.1352
8.3094 | 764.2438 | 252.107 | 504.6409 | 8.2568 | 632.0149 | 382.1219
8.3109 | 764.7675 | 252.025 | 504.8975 | 8.2616 | 632.3588 | 382.3838
8.3139 | 764.7415 | 252.025 | 504.8888 | 8.2583 | 632.3458 | 382.3708
8.3169 | 764.7156 | 252.025 | 504.8802 | 8.2551 | 632.3328 | 382.3578
8.32 | 764.9456 | 252.025 | 504.9569 | 8.2548 | 632.4478 | 382.4728
8.3215 | 765.1892 | 251.944 | 505.1191 | 8.2562 | 632.6506 | 382.5946
8.3245 | 765.1632 | 251.944 | 505.1104 | 8.2529 | 632.6376 | 382.5816
8.3275 | 765.1372 | 251.944 | 505.1017 | 8.2496 | 632.6246 | 382.5686
8.329 | 765.1242 | 251.944 | 505.0974 | 8.248 | 632.6181 | 382.5621
8.332 | 765.0976 | 251.863 | 505.1695 | 8.2446 | 632.6858 | 382.5488
8.335 | 765.0716 | 251.781 | 505.2429 | 8.2414 | 632.7548 | 382.5358
8.338 | 765.0456 | 251.781 | 505.2342 | 8.2381 | 632.7418 | 382.5228
8.341 | 765.0196 | 251.781 | 505.2255 | 8.2348 | 632.7288 | 382.5098
8.3426 | 765.2858 | 251.7 | 505.3953 | 8.2365 | 632.9429 | 382.6429
8.3456 | 765.2598 | 251.7 | 505.3866 | 8.2332 | 632.9299 | 382.6299
8.3486 | 765.4904 | 251.7 | 505.4635 | 8.233 | 633.0452 | 382.7452
8.3516 | 765.7209 | 251.619 | 505.6213 | 8.2328 | 633.2414 | 382.8604
8.3531 | 765.4513 | 251.619 | 505.5314 | 8.2281 | 633.1067 | 382.7257
8.3562 | 765.6812 | 251.537 | 505.6901 | 8.2278 | 633.3036 | 382.8406
8.3592 | 765.9117 | 251.537 | 505.7669 | 8.2276 | 633.4189 | 382.9559
8.3622 | 765.6292 | 251.537 | 505.6727 | 8.2213 | 633.2776 | 382.8146
8.3637 | 765.8727 | 251.537 | 505.7539 | 8.2228 | 633.3993 | 382.9363
8.3667 | 765.333 | 251.456 | 505.655 | 8.2133 | 633.2105 | 382.6665
8.3697 | 765.82 | 251.456 | 505.8173 | 8.2162 | 633.454 | 382.91
8.3727 | 766.0737 | 251.456 | 505.9019 | 8.2163 | 633.5809 | 383.0369
8.3742 | 765.7809 | 251.456 | 505.8043 | 8.2113 | 633.4345 | 382.8905
8.3757 | 765.7679 | 251.456 | 505.8 | 8.2097 | 633.4279 | 382.8839
8.3788 | 766.021 | 251.537 | 505.8033 | 8.2097 | 633.4735 | 383.0105
8.3818 | 765.995 | 251.537 | 505.7947 | 8.2064 | 633.4605 | 382.9975
8.3833 | 766.2384 | 251.537 | 505.8758 | 8.2079 | 633.5822 | 383.1192
8.3878 | 766.1987 | 251.537 | 505.8626 | 8.2029 | 633.5623 | 383.0993
8.3893 | 766.7218 | 251.537 | 506.0369 | 8.2077 | 633.8239 | 383.3609
8.3923 | 766.416 | 251.456 | 507.016 | 8.2011 | 634.752 | 383.208
8.3938 | 766.6827 | 251.456 | 506.1049 | 8.2028 | 633.8854 | 383.3414
8.3953 | 766.39 | 251.375 | 506.0883 | 8.1979 | 633.82 | 383.195
8.3983 | 766.3639 | 251.375 | 506.0796 | 8.1947 | 633.807 | 383.182
8.3999 | 766.8864 | 251.375 | 506.2538 | 8.1993 | 634.0682 | 383.4432
8.4029 | 766.8603 | 251.294 | 506.3261 | 8.1961 | 634.1362 | 383.4302
8.4044 | 766.8473 | 251.294 | 506.3218 | 8.1945 | 634.1296 | 383.4236
8.4074 | 766.8212 | 251.131 | 506.4761 | 8.1913 | 634.2796 | 383.4106
8.4105 | 766.7945 | 251.131 | 506.4672 | 8.188 | 634.2662 | 383.3972
8.412 | 767.0378 | 251.05 | 506.6293 | 8.1894 | 634.4689 | 383.5189
8.415 | 767.0117 | 250.968 | 506.7026 | 8.1862 | 634.5379 | 383.5059
8.4179 | 766.9856 | 250.968 | 506.6939 | 8.1829 | 634.5248 | 383.4928
8.4209 | 766.9596 | 250.968 | 506.6852 | 8.1797 | 634.5118 | 383.4798
8.4225 | 767.4819 | 250.968 | 506.8593 | 8.1844 | 634.7729 | 383.7409
8.4255 | 767.9684 | 250.968 | 507.0215 | 8.1873 | 635.0162 | 383.9842
8.4285 | 767.686 | 250.887 | 507.0083 | 8.181 | 634.956 | 383.843
8.43 | 767.6729 | 250.968 | 506.923 | 8.1794 | 634.8685 | 383.8365
8.4331 | 767.6462 | 250.968 | 506.9141 | 8.1761 | 634.8551 | 383.8231
8.4361 | 767.6201 | 250.968 | 506.9054 | 8.1729 | 634.842 | 383.81
8.4376 | 768.1429 | 250.887 | 507.1606 | 8.1776 | 635.1845 | 384.0715
8.4406 | 767.5809 | 250.887 | 506.9733 | 8.1681 | 634.9035 | 383.7905
8.4436 | 768.0907 | 250.887 | 507.1432 | 8.1712 | 635.1583 | 384.0453
8.4451 | 768.077 | 250.806 | 507.2197 | 8.1695 | 635.2325 | 384.0385
8.4481 | 768.5634 | 250.806 | 507.3818 | 8.1724 | 635.4757 | 384.2817
8.4511 | 768.281 | 250.724 | 507.3697 | 8.1662 | 635.4165 | 384.1405
8.4526 | 769.06 | 250.724 | 508.6293 | 8.1739 | 636.806 | 384.53
8.4557 | 768.7536 | 250.643 | 507.6082 | 8.1673 | 635.7338 | 384.3768
8.4587 | 768.7275 | 250.643 | 507.5995 | 8.1641 | 635.7207 | 384.3637
8.4617 | 768.9809 | 250.562 | 507.765 | 8.1642 | 635.9284 | 384.4904
8.4632 | 768.1758 | 250.562 | 507.4966 | 8.1533 | 635.5259 | 384.0879
8.4662 | 768.9416 | 250.48 | 507.8339 | 8.1594 | 635.9908 | 384.4708
8.4692 | 769.171 | 250.48 | 507.9103 | 8.1592 | 636.1055 | 384.5855
8.4707 | 769.1579 | 250.48 | 507.906 | 8.1576 | 636.099 | 384.579
8.4737 | 769.1318 | 250.399 | 507.9783 | 8.1544 | 636.1669 | 384.5659
8.4767 | 769.3618 | 250.399 | 508.0549 | 8.1542 | 636.2819 | 384.6809
8.4783 | 769.3481 | 250.399 | 508.0504 | 8.1526 | 636.275 | 384.674
8.4813 | 769.3219 | 250.318 | 508.1226 | 8.1494 | 636.3429 | 384.6609
8.4843 | 769.2957 | 250.318 | 508.1139 | 8.1462 | 636.3298 | 384.6478
8.4873 | 769.2695 | 250.318 | 508.1052 | 8.143 | 636.3168 | 384.6348
8.4904 | 769.5221 | 250.236 | 508.2714 | 8.143 | 636.5251 | 384.7611
8.4919 | 769.509 | 250.236 | 508.267 | 8.1414 | 636.5185 | 384.7545
8.4949 | 769.2034 | 250.155 | 508.2461 | 8.135 | 636.4467 | 384.6017
8.4979 | 769.4567 | 250.155 | 508.3306 | 8.1351 | 636.5733 | 384.7283
8.4994 | 769.6997 | 250.074 | 508.4926 | 8.1365 | 636.7759 | 384.8499
8.5024 | 769.929 | 249.992 | 508.651 | 8.1363 | 636.9725 | 384.9645
8.5054 | 769.9028 | 249.992 | 508.6423 | 8.1331 | 636.9594 | 384.9514
8.5084 | 770.156 | 249.911 | 508.8077 | 8.1332 | 637.167 | 385.078
8.5099 | 770.1429 | 249.911 | 508.8033 | 8.1316 | 637.1604 | 385.0714
8.513 | 770.116 | 249.911 | 508.7943 | 8.1284 | 637.147 | 385.058
8.516 | 770.0898 | 249.83 | 508.8666 | 8.1252 | 637.2149 | 385.0449
8.5175 | 770.0767 | 249.83 | 508.8622 | 8.1236 | 637.2083 | 385.0383
8.5205 | 770.0505 | 249.749 | 508.9345 | 8.1205 | 637.2762 | 385.0252
8.522 | 770.2934 | 249.749 | 509.0155 | 8.1219 | 637.3977 | 385.1467
8.525 | 770.2666 | 249.749 | 509.0065 | 8.1186 | 637.3843 | 385.1333
8.528 | 770.2403 | 249.749 | 508.9978 | 8.1155 | 637.3712 | 385.1202
8.5295 | 770.7393 | 249.667 | 509.2461 | 8.1199 | 637.7027 | 385.3697
8.5325 | 770.7131 | 249.667 | 509.2374 | 8.1167 | 637.6895 | 385.3565
8.5356 | 770.9655 | 249.667 | 509.3215 | 8.1168 | 637.8157 | 385.4827
8.5371 | 770.9524 | 249.667 | 509.3171 | 8.1152 | 637.8092 | 385.4762
8.5401 | 771.4382 | 249.667 | 509.4791 | 8.118 | 638.0521 | 385.7191
8.5416 | 771.425 | 249.586 | 509.5557 | 8.1165 | 638.1265 | 385.7125
8.5446 | 771.3988 | 249.586 | 509.5469 | 8.1133 | 638.1134 | 385.6994
8.5462 | 771.385 | 249.586 | 509.5423 | 8.1117 | 638.1065 | 385.6925
8.5492 | 770.8467 | 249.586 | 509.3629 | 8.1025 | 637.8374 | 385.4234
8.5536 | 771.5986 | 249.505 | 509.6945 | 8.1071 | 638.2943 | 385.7993
8.5551 | 771.8414 | 249.586 | 509.6945 | 8.1085 | 638.3347 | 385.9207
8.5582 | 771.5585 | 249.586 | 509.6002 | 8.1023 | 638.1933 | 385.7793
8.5597 | 771.8013 | 249.586 | 509.6811 | 8.1037 | 638.3147 | 385.9007
8.5627 | 771.5191 | 249.586 | 509.587 | 8.0975 | 638.1735 | 385.7595
8.5642 | 771.7619 | 249.505 | 509.749 | 8.099 | 638.376 | 385.881
8.5672 | 771.9916 | 249.505 | 509.8255 | 8.0988 | 638.4908 | 385.9958
8.5703 | 771.7087 | 249.505 | 509.7312 | 8.0926 | 638.3493 | 385.8543
8.5718 | 771.9515 | 249.423 | 509.8942 | 8.094 | 638.5527 | 385.9757
8.5748 | 771.9252 | 249.423 | 509.8854 | 8.0909 | 638.5396 | 385.9626
8.5778 | 772.1548 | 249.342 | 510.0429 | 8.0908 | 638.7354 | 386.0774
8.5793 | 772.1417 | 249.342 | 510.0386 | 8.0892 | 638.7288 | 386.0708
8.5823 | 772.1147 | 249.342 | 510.0296 | 8.086 | 638.7154 | 386.0574
8.5838 | 772.1016 | 249.179 | 510.1882 | 8.0844 | 638.8718 | 386.0508
8.5868 | 772.0753 | 249.179 | 510.1794 | 8.0813 | 638.8586 | 386.0376
8.5883 | 772.3413 | 249.179 | 510.2681 | 8.083 | 638.9916 | 386.1706
8.5914 | 772.3143 | 249.179 | 510.2591 | 8.0798 | 638.9782 | 386.1572
8.5944 | 772.5439 | 249.098 | 510.4166 | 8.0796 | 639.1739 | 386.2719
8.5959 | 772.2748 | 249.098 | 510.3269 | 8.0751 | 639.0394 | 386.1374
8.5989 | 772.5044 | 249.098 | 510.4035 | 8.0749 | 639.1542 | 386.2522
8.6019 | 772.7339 | 249.098 | 510.48 | 8.0748 | 639.269 | 386.367
8.6034 | 772.9992 | 249.098 | 510.5684 | 8.0764 | 639.4016 | 386.4996
8.6064 | 772.4379 | 249.098 | 510.3813 | 8.0671 | 639.121 | 386.219
8.6094 | 772.9465 | 249.098 | 510.5508 | 8.0702 | 639.3753 | 386.4733
8.6109 | 772.6543 | 249.017 | 510.5344 | 8.0654 | 639.3101 | 386.3271
8.614 | 772.6273 | 249.017 | 510.5254 | 8.0622 | 639.2967 | 386.3137
8.617 | 772.601 | 249.017 | 510.5167 | 8.0591 | 639.2835 | 386.3005
8.62 | 772.8537 | 248.935 | 510.6829 | 8.0592 | 639.4919 | 386.4269
8.6215 | 773.0963 | 248.935 | 510.7638 | 8.0606 | 639.6132 | 386.5482
8.6245 | 773.3258 | 248.854 | 510.9213 | 8.0605 | 639.8089 | 386.6629
8.6276 | 773.043 | 248.854 | 510.827 | 8.0543 | 639.6675 | 386.5215
8.6306 | 773.2724 | 248.854 | 510.9035 | 8.0542 | 639.7822 | 386.6362
8.6321 | 773.5383 | 248.854 | 510.9921 | 8.0559 | 639.9151 | 386.7691
8.6351 | 773.5119 | 248.773 | 511.0643 | 8.0528 | 639.9829 | 386.7559
8.6381 | 773.7406 | 248.773 | 512.1405 | 8.0526 | 641.0973 | 386.8703
8.6411 | 773.7143 | 248.773 | 511.1318 | 8.0495 | 640.0841 | 386.8571
8.6426 | 773.9568 | 248.691 | 511.2946 | 8.0509 | 640.2874 | 386.9784
8.6456 | 773.9304 | 248.61 | 511.3668 | 8.0478 | 640.3552 | 386.9652
8.6471 | 773.6615 | 248.529 | 511.3582 | 8.0433 | 640.3018 | 386.8308
8.6502 | 774.1459 | 248.529 | 511.5196 | 8.046 | 640.544 | 387.073
8.6532 | 774.1195 | 248.529 | 511.5108 | 8.0429 | 640.5308 | 387.0598
8.6562 | 774.6278 | 248.447 | 511.7623 | 8.046 | 640.8669 | 387.3139
8.6577 | 774.08 | 248.447 | 511.5797 | 8.0383 | 640.593 | 387.04
8.6607 | 774.3318 | 248.447 | 511.6636 | 8.0384 | 640.7189 | 387.1659
8.6637 | 774.5611 | 248.366 | 511.821 | 8.0382 | 640.9146 | 387.2806
8.6667 | 774.7904 | 248.366 | 511.8975 | 8.0381 | 641.0292 | 387.3952
8.6682 | 774.7772 | 248.366 | 511.8931 | 8.0366 | 641.0226 | 387.3886
8.6713 | 774.7501 | 248.285 | 511.965 | 8.0334 | 641.0901 | 387.3751
8.6743 | 775.0026 | 248.285 | 512.0492 | 8.0335 | 641.2163 | 387.5013
8.6758 | 774.9894 | 248.203 | 512.1268 | 8.032 | 641.2917 | 387.4947
8.6788 | 775.4742 | 248.203 | 512.2884 | 8.0348 | 641.5341 | 387.7371
8.6819 | 774.4014 | 248.122 | 512.0118 | 8.0196 | 641.0787 | 387.2007
8.6834 | 775.4339 | 248.122 | 512.356 | 8.0301 | 641.595 | 387.717
8.6864 | 775.4075 | 248.122 | 512.3472 | 8.0271 | 641.5817 | 387.7037
8.6893 | 775.381 | 248.122 | 512.3383 | 8.024 | 641.5685 | 387.6905
8.6923 | 775.3546 | 248.041 | 512.4105 | 8.0209 | 641.6363 | 387.6773
8.6939 | 775.3407 | 248.041 | 512.4059 | 8.0193 | 641.6294 | 387.6704
8.6969 | 775.5699 | 248.041 | 512.4823 | 8.0192 | 641.7439 | 387.7849
8.6999 | 775.8222 | 247.878 | 512.7294 | 8.0193 | 642.0331 | 387.9111
8.7014 | 775.809 | 247.797 | 512.806 | 8.0178 | 642.1075 | 387.9045
8.7045 | 776.0374 | 247.797 | 512.8821 | 8.0176 | 642.2217 | 388.0187
8.706 | 776.0242 | 247.715 | 512.9597 | 8.016 | 642.2971 | 388.0121
8.709 | 776.2533 | 247.715 | 513.0361 | 8.0159 | 642.4116 | 388.1266
8.7105 | 775.9845 | 247.715 | 512.9465 | 8.0115 | 642.2773 | 387.9923
8.7135 | 776.2136 | 247.715 | 513.0229 | 8.0113 | 642.3918 | 388.1068
8.715 | 776.2004 | 247.634 | 513.0995 | 8.0098 | 642.4662 | 388.1002
8.718 | 776.7075 | 247.634 | 513.2685 | 8.0128 | 642.7197 | 388.3537
8.7195 | 776.4387 | 247.634 | 513.1789 | 8.0083 | 642.5854 | 388.2194
8.7225 | 776.1335 | 247.553 | 513.1582 | 8.0021 | 642.5138 | 388.0668
8.7255 | 776.107 | 247.553 | 513.1493 | 7.999 | 642.5005 | 388.0535
8.7286 | 776.3586 | 247.553 | 513.2332 | 7.9991 | 642.6263 | 388.1793
8.7301 | 776.3454 | 247.472 | 513.3098 | 7.9976 | 642.7007 | 388.1727
8.7331 | 776.8299 | 247.472 | 513.4713 | 8.0004 | 642.9429 | 388.4149
8.7346 | 776.8166 | 247.472 | 513.4669 | 7.9989 | 642.9363 | 388.4083
8.7376 | 776.5347 | 247.39 | 513.4549 | 7.9929 | 642.8773 | 388.2673
8.7406 | 776.763 | 247.39 | 513.531 | 7.9927 | 642.9915 | 388.3815
8.7421 | 776.7497 | 247.39 | 513.5266 | 7.9912 | 642.9849 | 388.3749
8.7451 | 777.0019 | 247.39 | 513.6106 | 7.9913 | 643.1109 | 388.5009
8.7466 | 776.9886 | 247.39 | 513.6062 | 7.9898 | 643.1043 | 388.4943
8.7497 | 776.9615 | 247.309 | 513.6782 | 7.9867 | 643.1717 | 388.4807
8.7527 | 777.4458 | 247.309 | 513.8396 | 7.9895 | 643.4139 | 388.7229
8.7542 | 777.1771 | 247.309 | 513.75 | 7.9851 | 643.2796 | 388.5886
8.7572 | 777.1506 | 247.309 | 513.7412 | 7.982 | 643.2663 | 388.5753
8.7587 | 777.3928 | 247.309 | 513.8219 | 7.9834 | 643.3874 | 388.6964
8.7618 | 777.3656 | 247.228 | 513.8939 | 7.9803 | 643.4548 | 388.6828
8.7648 | 777.3391 | 247.228 | 513.885 | 7.9773 | 643.4415 | 388.6695
8.7663 | 777.5812 | 247.146 | 514.0477 | 7.9787 | 643.6446 | 388.7906
8.7693 | 777.5547 | 247.228 | 513.9569 | 7.9756 | 643.5493 | 388.7773
8.7723 | 777.8061 | 247.065 | 515.2037 | 7.9757 | 644.838 | 388.903
8.7753 | 777.7795 | 247.065 | 514.1948 | 7.9727 | 643.8248 | 388.8898
8.7768 | 777.7662 | 247.065 | 514.1904 | 7.9712 | 643.8181 | 388.8831
8.7798 | 777.9951 | 246.984 | 514.3477 | 7.9711 | 644.0135 | 388.9975
8.7828 | 777.7132 | 246.984 | 514.2537 | 7.9651 | 643.8726 | 388.8566
8.7859 | 777.9413 | 246.902 | 514.4118 | 7.965 | 644.0686 | 388.9706
8.7874 | 778.4619 | 246.902 | 514.5853 | 7.9695 | 644.3289 | 389.2309
8.7904 | 778.4353 | 246.902 | 514.5764 | 7.9665 | 644.3157 | 389.2177
8.7934 | 778.4088 | 246.821 | 514.6486 | 7.9635 | 644.3834 | 389.2044
8.7949 | 778.3948 | 246.821 | 514.6439 | 7.9619 | 644.3764 | 389.1974
8.7979 | 778.6235 | 246.821 | 514.7202 | 7.9618 | 644.4908 | 389.3118
8.8009 | 778.597 | 246.821 | 514.7113 | 7.9588 | 644.4775 | 389.2985
8.8024 | 778.5837 | 246.821 | 514.7069 | 7.9573 | 644.4708 | 389.2918
8.8054 | 778.8124 | 246.821 | 514.7831 | 7.9572 | 644.5852 | 389.4062
8.807 | 778.5432 | 246.74 | 514.7744 | 7.9527 | 644.5316 | 389.2716
8.81 | 779.0271 | 246.74 | 514.9357 | 7.9555 | 644.7736 | 389.5136
8.813 | 779.5342 | 246.74 | 515.1047 | 7.9585 | 645.0271 | 389.7671
8.816 | 779.5076 | 246.74 | 515.0959 | 7.9555 | 645.0138 | 389.7538
8.8176 | 778.96 | 246.658 | 514.9953 | 7.9479 | 644.822 | 389.48
8.8206 | 778.9334 | 246.658 | 514.9865 | 7.9449 | 644.8087 | 389.4667
8.8221 | 779.4537 | 246.658 | 515.1599 | 7.9494 | 645.0689 | 389.7269
8.8265 | 779.669 | 246.658 | 515.2317 | 7.9478 | 645.1765 | 389.8345
8.8296 | 779.6418 | 246.658 | 515.2226 | 7.9448 | 645.1629 | 389.8209
8.8326 | 779.6151 | 246.577 | 515.2947 | 7.9418 | 645.2306 | 389.8076
8.8341 | 779.6018 | 246.577 | 515.2903 | 7.9403 | 645.2239 | 389.8009
8.8371 | 779.5752 | 246.577 | 515.2814 | 7.9373 | 645.2106 | 389.7876
8.8386 | 779.8403 | 246.577 | 515.3698 | 7.9389 | 645.3431 | 389.9201
8.8417 | 779.813 | 246.577 | 515.3607 | 7.9359 | 645.3295 | 389.9065
8.8432 | 779.7997 | 246.496 | 515.4372 | 7.9344 | 645.4038 | 389.8998
8.8462 | 779.7731 | 246.496 | 515.4284 | 7.9314 | 645.3905 | 389.8865
8.8492 | 780.0016 | 246.496 | 515.5045 | 7.9313 | 645.5048 | 390.0008
8.8507 | 780.2434 | 246.414 | 515.6671 | 7.9327 | 645.7077 | 390.1217
8.8537 | 780.2161 | 246.414 | 515.658 | 7.9296 | 645.6941 | 390.1081
8.8567 | 780.1895 | 246.333 | 515.7302 | 7.9266 | 645.7617 | 390.0947
8.8582 | 780.4313 | 246.333 | 515.8108 | 7.928 | 645.8826 | 390.2156
8.8612 | 780.1495 | 246.333 | 515.7168 | 7.9222 | 645.7418 | 390.0748
8.8628 | 780.669 | 246.252 | 515.971 | 7.9266 | 646.0825 | 390.3345
8.8658 | 780.6423 | 246.252 | 515.9621 | 7.9236 | 646.0691 | 390.3211
8.8688 | 780.6156 | 246.17 | 516.0352 | 7.9207 | 646.1378 | 390.3078
8.8703 | 780.8574 | 246.17 | 516.1158 | 7.922 | 646.2587 | 390.4287
8.8733 | 780.5756 | 246.089 | 517.1029 | 7.9162 | 647.1988 | 390.2878
8.8763 | 780.5483 | 246.089 | 516.0938 | 7.9132 | 646.1852 | 390.2742
8.8778 | 781.0451 | 246.089 | 516.2594 | 7.9174 | 646.4336 | 390.5226
8.8808 | 781.0185 | 246.008 | 516.3315 | 7.9144 | 646.5012 | 390.5092
8.8838 | 780.7367 | 246.008 | 516.2376 | 7.9086 | 646.3604 | 390.3684
8.8854 | 780.9778 | 245.927 | 516.3989 | 7.9099 | 646.5619 | 390.4889
8.8884 | 781.2293 | 245.927 | 516.4828 | 7.9101 | 646.6877 | 390.6147
8.8899 | 780.9378 | 245.927 | 516.3856 | 7.9055 | 646.5419 | 390.4689
8.8929 | 781.4443 | 245.927 | 516.5544 | 7.9085 | 646.7952 | 390.7222
8.8959 | 781.6727 | 245.927 | 516.6306 | 7.9084 | 646.9093 | 390.8363
8.8975 | 781.4036 | 245.845 | 516.6229 | 7.904 | 646.8568 | 390.7018
8.9005 | 781.3769 | 245.845 | 516.614 | 7.901 | 646.8435 | 390.6885
8.9035 | 781.8834 | 245.845 | 516.7828 | 7.9041 | 647.0967 | 390.9417
8.9065 | 781.8567 | 245.845 | 516.7739 | 7.9011 | 647.0834 | 390.9284
8.908 | 781.5645 | 245.764 | 516.7575 | 7.8964 | 647.0183 | 390.7823
8.911 | 781.816 | 245.764 | 516.8413 | 7.8966 | 647.144 | 390.908
8.914 | 781.7893 | 245.764 | 516.8324 | 7.8936 | 647.1306 | 390.8946
8.9155 | 782.0309 | 245.682 | 516.995 | 7.895 | 647.3334 | 391.0154
8.9185 | 782.0042 | 245.682 | 516.9861 | 7.8921 | 647.3201 | 391.0021
8.9216 | 781.9768 | 245.682 | 516.9769 | 7.889 | 647.3064 | 390.9884
8.9246 | 781.95 | 245.601 | 517.049 | 7.8861 | 647.374 | 390.975
8.9261 | 782.1916 | 245.52 | 517.2105 | 7.8875 | 647.5758 | 391.0958
8.9291 | 782.1649 | 245.52 | 517.2016 | 7.8845 | 647.5624 | 391.0824
8.9321 | 782.1375 | 245.438 | 517.2745 | 7.8815 | 647.6308 | 391.0688
8.9351 | 781.8559 | 245.438 | 517.1806 | 7.8757 | 647.4899 | 390.9279
8.9366 | 782.3523 | 245.438 | 517.3461 | 7.88 | 647.7382 | 391.1762
8.9396 | 782.3256 | 245.357 | 517.4182 | 7.877 | 647.8058 | 391.1628
8.9411 | 782.5903 | 245.357 | 517.5064 | 7.8787 | 647.9381 | 391.2951
8.9442 | 782.5629 | 245.357 | 517.4973 | 7.8756 | 647.9244 | 391.2814
8.9472 | 782.5361 | 245.276 | 517.5694 | 7.8727 | 647.9921 | 391.2681
8.9502 | 782.7642 | 245.276 | 517.6454 | 7.8726 | 648.1061 | 391.3821
8.9533 | 783.2697 | 245.194 | 517.8959 | 7.8756 | 648.4409 | 391.6349
8.9563 | 782.7101 | 245.194 | 517.7094 | 7.8667 | 648.161 | 391.355
8.9578 | 783.2296 | 245.194 | 517.8825 | 7.8712 | 648.4208 | 391.6148
8.9622 | 783.1894 | 245.113 | 517.9501 | 7.8668 | 648.4817 | 391.5947
8.9637 | 783.176 | 245.113 | 517.9457 | 7.8653 | 648.475 | 391.588
8.9668 | 783.4034 | 245.032 | 518.1025 | 7.8652 | 648.6697 | 391.7017
8.9698 | 783.6314 | 245.032 | 518.1785 | 7.8651 | 648.7837 | 391.8157
8.9728 | 783.6046 | 245.032 | 518.1695 | 7.8621 | 648.7703 | 391.8023
8.9743 | 783.5913 | 244.951 | 518.2461 | 7.8607 | 648.8446 | 391.7956
8.9774 | 783.5638 | 244.951 | 518.2369 | 7.8577 | 648.8309 | 391.7819
8.9804 | 783.2822 | 244.869 | 518.2251 | 7.8519 | 648.7721 | 391.6411
8.9819 | 783.5236 | 244.869 | 518.3055 | 7.8533 | 648.8928 | 391.7618
8.9849 | 783.4968 | 244.869 | 518.2966 | 7.8504 | 648.8794 | 391.7484
8.9879 | 783.4694 | 244.869 | 518.2875 | 7.8474 | 648.8657 | 391.7347
8.9894 | 783.456 | 244.869 | 518.283 | 7.846 | 648.859 | 391.728
8.9924 | 783.6839 | 244.869 | 518.359 | 7.8459 | 648.973 | 391.842
8.9939 | 783.9484 | 244.788 | 519.5281 | 7.8475 | 650.1862 | 391.9742
8.9969 | 783.6437 | 244.707 | 518.5076 | 7.8415 | 649.1149 | 391.8219
9 | 783.6163 | 244.707 | 518.4984 | 7.8385 | 649.1011 | 391.8081
9.0015 | 783.6029 | 244.544 | 518.657 | 7.8371 | 649.2574 | 391.8014
9.0045 | 783.5761 | 244.544 | 518.648 | 7.8342 | 649.244 | 391.788
9.0075 | 784.0819 | 244.544 | 518.8166 | 7.8372 | 649.4969 | 392.0409
9.009 | 784.0685 | 244.544 | 518.8122 | 7.8357 | 649.4902 | 392.0342
9.012 | 784.041 | 244.463 | 518.884 | 7.8328 | 649.5575 | 392.0205
9.0135 | 784.0276 | 244.463 | 518.8795 | 7.8313 | 649.5508 | 392.0138
9.0165 | 784.2554 | 244.381 | 519.0375 | 7.8312 | 649.7467 | 392.1277
9.0195 | 784.5064 | 244.381 | 519.1211 | 7.8314 | 649.8722 | 392.2532
9.0211 | 784.747 | 244.3 | 519.2823 | 7.8327 | 650.0735 | 392.3735
9.0241 | 784.7202 | 244.3 | 519.2734 | 7.8298 | 650.0601 | 392.3601
9.0271 | 784.4387 | 244.219 | 519.2606 | 7.8241 | 650.0003 | 392.2193
9.0286 | 784.6799 | 244.219 | 519.341 | 7.8255 | 650.121 | 392.34
9.0316 | 784.9077 | 244.219 | 519.4169 | 7.8254 | 650.2349 | 392.4539
9.0347 | 784.8802 | 244.219 | 519.4077 | 7.8224 | 650.2211 | 392.4401
9.0362 | 784.8668 | 244.137 | 519.4853 | 7.821 | 650.2964 | 392.4334
9.0377 | 785.1311 | 244.137 | 519.5734 | 7.8226 | 650.4286 | 392.5656
9.0407 | 784.8265 | 244.056 | 519.5528 | 7.8167 | 650.3573 | 392.4133
9.0437 | 785.3313 | 243.975 | 519.8021 | 7.8196 | 650.6907 | 392.6657
9.0467 | 785.0499 | 243.975 | 519.7083 | 7.8139 | 650.5499 | 392.5249
9.0482 | 785.0365 | 243.975 | 519.7038 | 7.8124 | 650.5432 | 392.5182
9.0512 | 785.2642 | 243.975 | 519.7797 | 7.8124 | 650.6571 | 392.6321
9.0542 | 785.4919 | 243.893 | 519.9376 | 7.8123 | 650.8529 | 392.7459
9.0558 | 785.4778 | 243.893 | 519.9329 | 7.8108 | 650.8459 | 392.7389
9.0588 | 785.1963 | 243.893 | 519.8391 | 7.8051 | 650.7052 | 392.5982
9.0603 | 785.4375 | 243.893 | 519.9195 | 7.8065 | 650.8257 | 392.7187
9.0633 | 785.4106 | 243.893 | 519.9105 | 7.8036 | 650.8123 | 392.7053
9.0663 | 785.9153 | 243.812 | 520.1598 | 7.8065 | 651.1456 | 392.9576
9.0678 | 785.6242 | 243.812 | 520.0627 | 7.802 | 651.0001 | 392.8121
9.0708 | 785.8749 | 243.893 | 520.0653 | 7.8022 | 651.0445 | 392.9375
9.0738 | 786.1026 | 243.812 | 520.2222 | 7.8021 | 651.2393 | 393.0513
9.0768 | 786.0757 | 243.812 | 520.2132 | 7.7993 | 651.2258 | 393.0378
9.0784 | 786.3161 | 243.893 | 520.2124 | 7.8006 | 651.265 | 393.158
9.0814 | 786.5668 | 243.812 | 520.3769 | 7.8008 | 651.4714 | 393.2834
9.0829 | 786.2757 | 243.812 | 520.2799 | 7.7963 | 651.3259 | 393.1379
9.0859 | 785.9943 | 243.812 | 520.1861 | 7.7906 | 651.1852 | 392.9972
9.089 | 786.2212 | 243.893 | 520.1807 | 7.7905 | 651.2176 | 393.1106
9.092 | 786.4719 | 243.812 | 520.3453 | 7.7906 | 651.424 | 393.236
9.0935 | 786.1809 | 243.893 | 520.1673 | 7.7862 | 651.1974 | 393.0904
9.0979 | 786.4181 | 243.893 | 520.2464 | 7.7849 | 651.316 | 393.209
9.0994 | 786.6591 | 243.812 | 520.4077 | 7.7863 | 651.5175 | 393.3295
9.1025 | 786.6315 | 243.893 | 520.3175 | 7.7834 | 651.4227 | 393.3157
9.1055 | 786.6045 | 243.812 | 520.3895 | 7.7805 | 651.4903 | 393.3023
9.1085 | 786.3232 | 243.812 | 520.2957 | 7.7749 | 651.3496 | 393.1616
9.11 | 786.5642 | 243.812 | 520.3761 | 7.7762 | 651.4701 | 393.2821
9.1131 | 787.3229 | 243.812 | 520.629 | 7.7819 | 651.8495 | 393.6615
9.1161 | 787.0184 | 243.731 | 520.6085 | 7.776 | 651.7782 | 393.5092
9.1176 | 787.005 | 243.731 | 520.604 | 7.7746 | 651.7715 | 393.5025
9.1206 | 787.2556 | 243.649 | 521.7695 | 7.7748 | 652.9788 | 393.6278
9.1221 | 786.9646 | 243.568 | 520.7535 | 7.7703 | 651.9143 | 393.4823
9.1251 | 787.4688 | 243.487 | 521.0026 | 7.7732 | 652.2474 | 393.7344
9.1281 | 787.1875 | 243.487 | 520.9088 | 7.7676 | 652.1067 | 393.5937
9.1296 | 787.6828 | 243.406 | 521.1549 | 7.7718 | 652.4354 | 393.8414
9.1326 | 787.6558 | 243.406 | 521.1459 | 7.7689 | 652.4219 | 393.8279
9.1341 | 787.6423 | 243.406 | 521.1414 | 7.7675 | 652.4152 | 393.8212
9.1357 | 787.6281 | 243.406 | 521.1367 | 7.766 | 652.4081 | 393.8141
9.1387 | 787.8786 | 243.406 | 521.2202 | 7.7662 | 652.5333 | 393.9393
9.1417 | 788.106 | 243.324 | 521.378 | 7.7661 | 652.729 | 394.053
9.1447 | 788.079 | 243.324 | 521.369 | 7.7633 | 652.7155 | 394.0395
9.1463 | 788.0648 | 243.324 | 521.3643 | 7.7618 | 652.7084 | 394.0324
9.1478 | 788.0513 | 243.324 | 521.3598 | 7.7604 | 652.7017 | 394.0257
9.1507 | 788.0244 | 243.243 | 521.4318 | 7.7576 | 652.7692 | 394.0122
9.1522 | 788.0109 | 243.243 | 521.4273 | 7.7561 | 652.7624 | 394.0054
9.1552 | 788.2382 | 243.243 | 521.5031 | 7.7561 | 652.8761 | 394.1191
9.1583 | 788.4648 | 243.243 | 521.5786 | 7.756 | 652.9894 | 394.2324
9.1598 | 788.4513 | 243.243 | 521.5741 | 7.7545 | 652.9826 | 394.2256
9.1613 | 788.4378 | 243.161 | 521.6516 | 7.7531 | 653.0579 | 394.2189
9.1643 | 788.6882 | 243.08 | 521.8161 | 7.7533 | 653.2641 | 394.3441
9.1673 | 788.3838 | 243.08 | 521.7146 | 7.7475 | 653.1119 | 394.1919
9.1689 | 788.3696 | 242.999 | 521.7909 | 7.746 | 653.1858 | 394.1848
9.1719 | 788.62 | 243.08 | 521.7933 | 7.7462 | 653.23 | 394.31
9.1734 | 788.6065 | 242.999 | 521.8698 | 7.7448 | 653.3042 | 394.3032
9.1764 | 789.0879 | 242.999 | 522.0303 | 7.7475 | 653.545 | 394.544
9.1794 | 788.806 | 242.918 | 522.0173 | 7.7418 | 653.485 | 394.403
9.1809 | 788.7925 | 242.836 | 522.0948 | 7.7404 | 653.5602 | 394.3962
9.1839 | 788.7655 | 242.918 | 522.0038 | 7.7376 | 653.4647 | 394.3827
9.1854 | 789.0062 | 242.836 | 522.1661 | 7.739 | 653.6671 | 394.5031
9.1884 | 788.7249 | 242.836 | 522.0723 | 7.7334 | 653.5265 | 394.3625
9.1915 | 788.6972 | 242.755 | 522.1441 | 7.7305 | 653.5936 | 394.3486
9.193 | 789.2152 | 242.674 | 522.3977 | 7.7349 | 653.9336 | 394.6076
9.196 | 788.9109 | 242.674 | 522.2963 | 7.729 | 653.7814 | 394.4554
9.199 | 789.1611 | 242.674 | 522.3797 | 7.7292 | 653.9066 | 394.5806
9.2005 | 789.4018 | 242.674 | 522.4599 | 7.7306 | 654.0269 | 394.7009
9.2035 | 789.3741 | 242.674 | 522.4507 | 7.7277 | 654.013 | 394.687
9.2065 | 789.347 | 242.674 | 522.4417 | 7.7249 | 653.9995 | 394.6735
9.208 | 789.5876 | 242.592 | 522.6039 | 7.7263 | 654.2018 | 394.7938
9.211 | 789.5606 | 242.592 | 522.5949 | 7.7235 | 654.1883 | 394.7803
9.2141 | 789.5329 | 242.511 | 522.6666 | 7.7206 | 654.2554 | 394.7664
9.2171 | 789.5058 | 242.511 | 522.6576 | 7.7178 | 654.2419 | 394.7529
9.2201 | 789.756 | 242.511 | 522.741 | 7.718 | 654.367 | 394.878
9.2216 | 789.7424 | 242.511 | 522.7365 | 7.7166 | 654.3602 | 394.8712
9.2247 | 789.9688 | 242.511 | 522.8119 | 7.7165 | 654.4734 | 394.9844
9.2262 | 789.7012 | 242.43 | 522.8037 | 7.7123 | 654.4206 | 394.8506
9.2292 | 789.6741 | 242.43 | 522.7947 | 7.7095 | 654.407 | 394.837
9.2336 | 790.1417 | 242.43 | 522.9506 | 7.7108 | 654.6408 | 395.0708
9.2367 | 790.368 | 242.43 | 523.026 | 7.7107 | 654.754 | 395.184
9.2382 | 790.1004 | 242.348 | 523.0188 | 7.7066 | 654.7022 | 395.0502
9.2412 | 790.3273 | 242.348 | 523.0944 | 7.7065 | 654.8157 | 395.1637
9.2442 | 790.0462 | 242.348 | 523.0007 | 7.701 | 654.6751 | 395.0231
9.2457 | 790.2867 | 242.267 | 523.1619 | 7.7024 | 654.8763 | 395.1433
9.2488 | 790.2589 | 242.267 | 523.1526 | 7.6995 | 654.8625 | 395.1295
9.2518 | 790.509 | 242.186 | 523.317 | 7.6997 | 655.0685 | 395.2545
9.2533 | 790.2183 | 242.186 | 523.2201 | 7.6953 | 654.9231 | 395.1091
9.2563 | 790.1912 | 242.104 | 523.2931 | 7.6925 | 654.9916 | 395.0956
9.2593 | 790.9485 | 242.023 | 523.6265 | 7.6982 | 655.4513 | 395.4743
9.2623 | 790.9214 | 242.023 | 523.6175 | 7.6954 | 655.4377 | 395.4607
9.2638 | 790.9079 | 241.942 | 523.694 | 7.694 | 655.5119 | 395.4539
9.2668 | 790.8808 | 241.942 | 523.6849 | 7.6912 | 655.4984 | 395.4404
9.2699 | 791.384 | 241.942 | 523.8527 | 7.6941 | 655.75 | 395.692
9.2714 | 791.1165 | 241.942 | 523.7635 | 7.69 | 655.6162 | 395.5582
9.2744 | 791.3433 | 241.942 | 523.8391 | 7.6899 | 655.7297 | 395.6717
9.2774 | 791.3162 | 241.942 | 523.8301 | 7.6872 | 655.7161 | 395.6581
9.2789 | 791.3026 | 241.86 | 523.9075 | 7.6858 | 655.7913 | 395.6513
9.282 | 791.5287 | 241.942 | 523.9009 | 7.6857 | 655.8224 | 395.7644
9.2835 | 791.5152 | 241.86 | 523.9784 | 7.6843 | 655.8976 | 395.7576
9.2864 | 791.7419 | 241.698 | 524.216 | 7.6842 | 656.173 | 395.871
9.2894 | 791.7148 | 241.616 | 524.2889 | 7.6815 | 656.2414 | 395.8574
9.2909 | 791.7012 | 241.616 | 524.2844 | 7.6801 | 656.2346 | 395.8506
9.294 | 791.6734 | 241.616 | 524.2751 | 7.6772 | 656.2207 | 395.8367
9.297 | 792.1771 | 241.535 | 524.524 | 7.6802 | 656.5536 | 396.0886
9.2985 | 791.9096 | 241.535 | 524.4349 | 7.6761 | 656.4198 | 395.9548
9.3015 | 791.6055 | 241.535 | 524.3335 | 7.6703 | 656.2678 | 395.8028
9.303 | 791.5919 | 241.454 | 524.41 | 7.669 | 656.342 | 395.796
9.3061 | 791.8411 | 241.454 | 524.493 | 7.6691 | 656.4665 | 395.9205
9.3076 | 792.0814 | 241.454 | 524.5731 | 7.6704 | 656.5867 | 396.0407
9.3106 | 792.0542 | 241.454 | 524.5641 | 7.6677 | 656.5731 | 396.0271
9.3121 | 791.7868 | 241.21 | 524.7189 | 7.6636 | 656.6834 | 395.8934
9.3151 | 792.0134 | 241.21 | 524.7945 | 7.6636 | 656.7967 | 396.0067
9.3166 | 792.253 | 241.21 | 524.8743 | 7.6648 | 656.9165 | 396.1265
9.3196 | 792.5028 | 241.129 | 525.0386 | 7.665 | 657.1224 | 396.2514
9.3211 | 792.2123 | 241.047 | 525.0238 | 7.6607 | 657.0591 | 396.1061
9.3241 | 792.462 | 241.047 | 525.107 | 7.6609 | 657.184 | 396.231
9.3272 | 792.4341 | 240.966 | 525.1787 | 7.6581 | 657.2511 | 396.2171
9.3287 | 792.6743 | 240.966 | 525.2588 | 7.6594 | 657.3712 | 396.3372
9.3302 | 792.1301 | 240.966 | 525.0774 | 7.6524 | 657.099 | 396.065
9.3332 | 792.6336 | 240.966 | 525.2452 | 7.6553 | 657.3508 | 396.3168
9.3362 | 792.6064 | 240.966 | 525.2361 | 7.6526 | 657.3372 | 396.3032
9.3392 | 792.8323 | 240.966 | 525.3114 | 7.6525 | 657.4501 | 396.4161
9.3407 | 792.5649 | 240.966 | 525.2223 | 7.6484 | 657.3164 | 396.2824
9.3437 | 792.7915 | 240.885 | 525.3788 | 7.6484 | 657.5107 | 396.3957
9.3452 | 793.0547 | 240.885 | 525.4666 | 7.6499 | 657.6423 | 396.5273
9.3482 | 793.0275 | 240.885 | 525.4575 | 7.6472 | 657.6287 | 396.5137
9.3513 | 792.9996 | 240.803 | 525.5302 | 7.6444 | 657.6968 | 396.4998
9.3528 | 793.2397 | 240.803 | 525.6102 | 7.6457 | 657.8169 | 396.6199
9.3558 | 793.2125 | 240.803 | 525.6012 | 7.643 | 657.8033 | 396.6063
9.3588 | 793.1853 | 240.722 | 525.6731 | 7.6403 | 657.8706 | 396.5926
9.3603 | 793.4254 | 240.722 | 525.7531 | 7.6416 | 657.9907 | 396.7127
9.3634 | 793.6512 | 240.641 | 525.9094 | 7.6415 | 658.1846 | 396.8256
9.3679 | 793.3567 | 240.641 | 525.8112 | 7.6347 | 658.0373 | 396.6783
9.3694 | 793.0894 | 240.641 | 525.7221 | 7.6306 | 657.9037 | 396.5447
9.3724 | 793.5688 | 240.641 | 525.8819 | 7.6332 | 658.1434 | 396.7844
9.3754 | 793.2879 | 240.641 | 525.7883 | 7.6278 | 658.003 | 396.644
9.3784 | 793.5144 | 240.559 | 525.9458 | 7.6278 | 658.1982 | 396.7572
9.3799 | 793.7775 | 240.559 | 526.0335 | 7.6294 | 658.3297 | 396.8887
9.3829 | 793.7502 | 240.478 | 526.1054 | 7.6266 | 658.3971 | 396.8751
9.386 | 793.9759 | 240.478 | 526.1806 | 7.6266 | 658.51 | 396.988
9.3875 | 793.9623 | 240.478 | 526.1761 | 7.6252 | 658.5032 | 396.9812
9.3905 | 794.1887 | 240.397 | 526.3326 | 7.6252 | 658.6974 | 397.0944
9.3935 | 794.6918 | 240.397 | 526.5003 | 7.6281 | 658.9489 | 397.3459
9.395 | 794.1471 | 240.397 | 526.3187 | 7.621 | 658.6766 | 397.0736
9.398 | 794.6502 | 240.315 | 526.5684 | 7.6239 | 659.0101 | 397.3251
9.401 | 794.6229 | 240.315 | 526.5593 | 7.6212 | 658.9964 | 397.3114
9.4025 | 794.8628 | 240.315 | 526.6393 | 7.6226 | 659.1164 | 397.4314
9.4056 | 794.8349 | 240.315 | 526.63 | 7.6198 | 659.1024 | 397.4174
9.4086 | 794.0238 | 240.315 | 526.3596 | 7.6087 | 658.6969 | 397.0119
9.4101 | 795.0475 | 240.315 | 526.7008 | 7.6184 | 659.2088 | 397.5238
9.4131 | 795.0202 | 240.315 | 526.6917 | 7.6157 | 659.1951 | 397.5101
9.4161 | 794.9929 | 240.234 | 526.7636 | 7.613 | 659.2625 | 397.4965
9.4192 | 794.965 | 240.234 | 526.7543 | 7.6102 | 659.2485 | 397.4825
9.4221 | 795.2143 | 240.234 | 526.8374 | 7.6104 | 659.3731 | 397.6071
9.4236 | 795.2006 | 240.234 | 526.8329 | 7.6091 | 659.3663 | 397.6003
9.4266 | 795.4268 | 240.234 | 526.9083 | 7.609 | 659.4794 | 397.7134
9.4282 | 795.159 | 240.153 | 526.9 | 7.6049 | 659.4265 | 397.5795
9.4312 | 795.1317 | 240.153 | 526.8909 | 7.6022 | 659.4128 | 397.5658
9.4342 | 795.3579 | 240.153 | 526.9663 | 7.6022 | 659.5259 | 397.6789
9.4357 | 795.8743 | 240.153 | 527.1384 | 7.6065 | 659.7841 | 397.9371
9.4387 | 795.3169 | 240.153 | 526.9526 | 7.5982 | 659.5055 | 397.6585
9.4418 | 795.8189 | 240.153 | 527.12 | 7.601 | 659.7565 | 397.9095
9.4433 | 795.8053 | 240.071 | 527.1974 | 7.5997 | 659.8316 | 397.9026
9.4463 | 796.0314 | 240.071 | 527.2728 | 7.5996 | 659.9447 | 398.0157
9.4478 | 796.2712 | 239.99 | 527.4337 | 7.601 | 660.1456 | 398.1356
9.4508 | 796.2432 | 239.99 | 527.4244 | 7.5982 | 660.1316 | 398.1216
9.4523 | 795.9761 | 239.99 | 528.3354 | 7.5942 | 660.998 | 397.988
9.4553 | 796.2022 | 239.909 | 527.4917 | 7.5942 | 660.1921 | 398.1011
9.4583 | 796.1748 | 239.909 | 527.4826 | 7.5915 | 660.1784 | 398.0874
9.4598 | 796.4376 | 239.909 | 527.5702 | 7.593 | 660.3098 | 398.2188
9.4629 | 796.1331 | 239.827 | 527.5507 | 7.5874 | 660.2396 | 398.0666
9.4644 | 796.3959 | 239.827 | 527.6383 | 7.5889 | 660.371 | 398.198
9.4674 | 796.0921 | 239.827 | 527.537 | 7.5833 | 660.2191 | 398.0461
9.4689 | 796.6083 | 239.827 | 527.7091 | 7.5876 | 660.4772 | 398.3042
9.4719 | 796.5809 | 239.746 | 527.781 | 7.5849 | 660.5445 | 398.2905
9.4734 | 796.5666 | 239.665 | 527.8572 | 7.5835 | 660.6183 | 398.2833
9.4764 | 796.5392 | 239.665 | 527.8481 | 7.5808 | 660.6046 | 398.2696
9.4794 | 797.0186 | 239.665 | 528.0079 | 7.5835 | 660.8443 | 398.5093
9.4809 | 796.7515 | 239.665 | 527.9188 | 7.5794 | 660.7108 | 398.3758
9.4839 | 797.254 | 239.583 | 528.1683 | 7.5823 | 661.044 | 398.627
9.4855 | 796.9632 | 239.583 | 528.0714 | 7.578 | 660.8986 | 398.4816
9.4885 | 796.9358 | 239.502 | 528.1433 | 7.5753 | 660.9659 | 398.4679
9.4915 | 796.9084 | 239.502 | 528.1341 | 7.5727 | 660.9522 | 398.4542
9.493 | 796.8947 | 239.502 | 528.1296 | 7.5713 | 660.9454 | 398.4474
9.4945 | 796.881 | 239.502 | 528.125 | 7.57 | 660.9385 | 398.4405
9.4976 | 797.1293 | 239.502 | 528.2078 | 7.5702 | 661.0627 | 398.5647
9.5006 | 797.3553 | 239.421 | 528.3641 | 7.5701 | 661.2566 | 398.6776
9.5036 | 797.3279 | 239.421 | 528.355 | 7.5675 | 661.2429 | 398.6639
9.5065 | 797.3005 | 239.421 | 528.3458 | 7.5648 | 661.2292 | 398.6502
9.5096 | 796.7427 | 239.421 | 528.1599 | 7.5565 | 660.9504 | 398.3714
9.5111 | 797.512 | 239.339 | 528.4983 | 7.5634 | 661.417 | 398.756
9.5141 | 797.4846 | 239.339 | 528.4892 | 7.5607 | 661.4033 | 398.7423
9.5171 | 797.7335 | 239.258 | 529.6532 | 7.561 | 662.6087 | 398.8667
9.5202 | 797.7054 | 239.258 | 528.6438 | 7.5582 | 661.5947 | 398.8527
9.5217 | 797.9449 | 239.177 | 529.8046 | 7.5595 | 662.7955 | 398.9725
9.5247 | 797.6642 | 239.096 | 529.7921 | 7.5542 | 662.7361 | 398.8321
9.5277 | 798.1433 | 239.014 | 529.0338 | 7.5569 | 662.0577 | 399.0717
9.5292 | 797.8764 | 239.014 | 528.9448 | 7.5529 | 661.9242 | 398.9382
9.5322 | 798.1015 | 239.014 | 529.0198 | 7.5528 | 662.0367 | 399.0507
9.5352 | 798.0741 | 238.933 | 529.0917 | 7.5502 | 662.104 | 399.037
9.5382 | 798.5761 | 238.933 | 529.259 | 7.553 | 662.355 | 399.288
9.5397 | 798.5624 | 238.933 | 529.2545 | 7.5517 | 662.3482 | 399.2812
9.5428 | 798.0048 | 238.852 | 529.1496 | 7.5434 | 662.1504 | 399.0024
9.5458 | 798.76 | 238.852 | 529.4013 | 7.549 | 662.528 | 399.38
9.5488 | 798.7325 | 238.852 | 529.3922 | 7.5463 | 662.5143 | 399.3663
9.5518 | 798.9583 | 238.852 | 529.4674 | 7.5463 | 662.6271 | 399.4791
9.5534 | 798.9438 | 238.852 | 529.4626 | 7.5449 | 662.6199 | 399.4719
9.5564 | 799.1926 | 238.77 | 529.6275 | 7.5452 | 662.8263 | 399.5963
9.5593 | 799.1651 | 238.77 | 529.6184 | 7.5425 | 662.8125 | 399.5825
9.5623 | 799.1376 | 238.77 | 529.6092 | 7.5399 | 662.7988 | 399.5688
9.5638 | 799.1239 | 238.77 | 529.6046 | 7.5385 | 662.7919 | 399.5619
9.5669 | 799.3488 | 238.77 | 529.6796 | 7.5385 | 662.9044 | 399.6744
9.5699 | 799.3214 | 238.77 | 529.6705 | 7.5358 | 662.8907 | 399.6607
9.5714 | 799.3076 | 238.689 | 529.7469 | 7.5345 | 662.9648 | 399.6538
9.5744 | 799.7864 | 238.689 | 529.9065 | 7.5372 | 663.2042 | 399.8932
9.5775 | 799.7582 | 238.689 | 530.8971 | 7.5344 | 664.1901 | 399.8791
9.5805 | 799.4776 | 238.608 | 529.8845 | 7.5292 | 663.1308 | 399.7388
9.582 | 798.9576 | 238.608 | 529.7112 | 7.5226 | 662.8708 | 399.4788
9.585 | 799.6894 | 238.608 | 529.9551 | 7.5278 | 663.2367 | 399.8447
9.5865 | 799.6757 | 238.608 | 529.9506 | 7.5265 | 663.2298 | 399.8378
9.5895 | 799.6475 | 238.526 | 530.0232 | 7.5238 | 663.2977 | 399.8237
9.5925 | 799.8961 | 238.526 | 530.106 | 7.5241 | 663.422 | 399.948
9.594 | 799.6062 | 238.445 | 530.0904 | 7.5199 | 663.3581 | 399.8031
9.597 | 799.8548 | 238.445 | 530.1733 | 7.5201 | 663.4824 | 399.9274
9.5986 | 800.0934 | 238.364 | 530.3338 | 7.5214 | 663.6827 | 400.0467
9.6016 | 800.3189 | 238.364 | 530.409 | 7.5214 | 663.7955 | 400.1595
9.6046 | 800.2914 | 238.282 | 530.4818 | 7.5187 | 663.8637 | 400.1457
9.6061 | 800.2776 | 238.282 | 531.4772 | 7.5174 | 664.8568 | 400.1388
9.6091 | 800.2501 | 238.282 | 530.468 | 7.5148 | 663.8431 | 400.1251
9.6106 | 800.5117 | 238.201 | 531.6362 | 7.5163 | 665.0548 | 400.2558
9.6136 | 800.7372 | 238.201 | 530.7114 | 7.5163 | 664.1676 | 400.3686
9.6166 | 800.4566 | 238.201 | 530.6179 | 7.511 | 664.0273 | 400.2283
9.6181 | 800.4428 | 238.201 | 531.6133 | 7.5097 | 665.0204 | 400.2214
9.6212 | 800.4146 | 238.201 | 531.6039 | 7.507 | 665.0063 | 400.2073
9.6227 | 800.9068 | 238.12 | 531.8489 | 7.511 | 665.3334 | 400.4534
9.6257 | 801.1552 | 238.12 | 531.9317 | 7.5112 | 665.4576 | 400.5776
9.6287 | 800.8517 | 238.12 | 530.8306 | 7.5057 | 664.3059 | 400.4259
9.6302 | 800.8379 | 237.957 | 531.989 | 7.5044 | 665.462 | 400.419
9.6333 | 801.0856 | 237.957 | 531.0715 | 7.5046 | 664.5858 | 400.5428
9.6348 | 801.0719 | 237.876 | 531.148 | 7.5033 | 664.6599 | 400.5359
9.6393 | 801.2835 | 237.876 | 531.2185 | 7.502 | 664.7657 | 400.6417
9.6422 | 801.003 | 237.876 | 531.125 | 7.4967 | 664.6255 | 400.5015
9.6438 | 800.9885 | 237.794 | 531.2022 | 7.4954 | 664.7002 | 400.4942
9.6468 | 801.4668 | 237.794 | 532.3616 | 7.498 | 665.9394 | 400.7334
9.6483 | 801.2001 | 237.713 | 531.3537 | 7.4941 | 664.887 | 400.6
9.6513 | 801.1725 | 237.632 | 531.4255 | 7.4914 | 664.9542 | 400.5862
9.6544 | 801.3971 | 237.713 | 532.4194 | 7.4914 | 665.9856 | 400.6986
9.6559 | 801.6362 | 237.632 | 531.5801 | 7.4927 | 665.1861 | 400.8181
9.6589 | 801.6086 | 237.632 | 531.5709 | 7.4901 | 665.1723 | 400.8043
9.6619 | 801.581 | 237.632 | 531.5617 | 7.4875 | 665.1585 | 400.7905
9.6634 | 801.8431 | 237.55 | 531.731 | 7.489 | 665.3716 | 400.9216
9.6664 | 801.8148 | 237.55 | 531.7216 | 7.4864 | 665.3574 | 400.9074
9.6694 | 801.7872 | 237.55 | 531.7124 | 7.4838 | 665.3436 | 400.8936
9.6709 | 802.0263 | 237.55 | 531.7921 | 7.4851 | 665.4631 | 401.0131
9.6739 | 801.9987 | 237.55 | 531.7829 | 7.4825 | 665.4493 | 400.9993
9.677 | 801.7175 | 237.469 | 532.7702 | 7.4772 | 666.3898 | 400.8588
9.6785 | 801.9566 | 237.469 | 531.8499 | 7.4785 | 665.5093 | 400.9783
9.6815 | 801.929 | 237.469 | 532.8407 | 7.4759 | 666.4955 | 400.9645
9.683 | 801.9152 | 237.469 | 531.8361 | 7.4746 | 665.4886 | 400.9576
9.686 | 801.8876 | 237.388 | 531.9079 | 7.472 | 665.5558 | 400.9438
9.6891 | 802.3878 | 237.388 | 532.0746 | 7.4748 | 665.8059 | 401.1939
9.6921 | 802.3602 | 237.388 | 532.0654 | 7.4722 | 665.7921 | 401.1801
9.6935 | 802.3464 | 237.388 | 532.0608 | 7.4709 | 665.7852 | 401.1732
9.6965 | 802.3188 | 237.388 | 532.0516 | 7.4683 | 665.7714 | 401.1594
9.6996 | 802.796 | 237.388 | 532.2107 | 7.4709 | 666.01 | 401.398
9.7011 | 803.035 | 237.388 | 532.2903 | 7.4722 | 666.1295 | 401.5175
9.7041 | 802.7546 | 237.306 | 533.2789 | 7.467 | 667.0713 | 401.3773
9.7071 | 802.9797 | 237.225 | 532.4349 | 7.467 | 666.2648 | 401.4898
9.7086 | 802.7131 | 237.225 | 532.346 | 7.4631 | 666.1315 | 401.3565
9.7117 | 802.9375 | 237.144 | 533.5018 | 7.4631 | 667.3248 | 401.4688
9.7147 | 803.1856 | 237.063 | 532.6655 | 7.4633 | 666.5298 | 401.5928
9.7162 | 802.896 | 237.063 | 532.569 | 7.4592 | 666.385 | 401.448
9.7192 | 803.1441 | 237.063 | 532.6517 | 7.4594 | 666.509 | 401.572
9.7222 | 803.3684 | 236.981 | 532.8085 | 7.4594 | 666.7032 | 401.6842
9.7237 | 803.3546 | 236.981 | 532.8039 | 7.4581 | 666.6963 | 401.6773
9.7267 | 803.3269 | 236.981 | 532.7946 | 7.4555 | 666.6825 | 401.6635
9.7297 | 803.552 | 236.981 | 533.8697 | 7.4555 | 667.795 | 401.776
9.7312 | 803.5381 | 236.981 | 533.865 | 7.4542 | 667.7881 | 401.7691
9.7343 | 803.7854 | 236.981 | 532.9475 | 7.4544 | 666.9117 | 401.8927
9.7373 | 803.7577 | 236.9 | 533.0192 | 7.4519 | 666.9789 | 401.8789
9.7388 | 803.7439 | 236.9 | 534.0146 | 7.4506 | 667.9719 | 401.8719
9.7418 | 803.7162 | 236.818 | 533.0874 | 7.448 | 667.0401 | 401.8581
9.7448 | 803.6885 | 236.818 | 534.0782 | 7.4454 | 668.0263 | 401.8443
9.7463 | 803.674 | 236.818 | 533.0733 | 7.4441 | 667.019 | 401.837
9.7493 | 803.6463 | 236.818 | 533.0641 | 7.4415 | 667.0051 | 401.8231
9.7523 | 803.8712 | 236.737 | 533.2201 | 7.4415 | 667.1986 | 401.9356
9.7538 | 804.11 | 236.737 | 533.2997 | 7.4428 | 667.318 | 402.055
9.7569 | 804.0816 | 236.656 | 534.3712 | 7.4402 | 668.3848 | 402.0408
9.7584 | 804.0678 | 236.656 | 533.3666 | 7.4389 | 667.3779 | 402.0339
9.7614 | 804.3156 | 236.656 | 533.4492 | 7.4392 | 667.5018 | 402.1578
9.7644 | 804.2879 | 236.575 | 534.521 | 7.4366 | 668.569 | 402.144
9.7659 | 804.5266 | 236.493 | 533.6825 | 7.4379 | 667.7703 | 402.2633
9.769 | 804.2457 | 236.493 | 533.5889 | 7.4327 | 667.6298 | 402.1228
9.772 | 804.4705 | 236.493 | 533.6638 | 7.4327 | 667.7423 | 402.2353
9.775 | 804.4428 | 236.493 | 533.6546 | 7.4301 | 667.7284 | 402.2214
9.778 | 804.4151 | 236.412 | 533.7264 | 7.4276 | 667.7955 | 402.2075
9.781 | 804.6392 | 236.493 | 533.7201 | 7.4275 | 667.8266 | 402.3196
9.7825 | 804.8779 | 236.493 | 533.7996 | 7.4288 | 667.9459 | 402.4389
9.7855 | 804.8502 | 236.412 | 534.8714 | 7.4263 | 669.0131 | 402.4251
9.7885 | 805.0979 | 236.412 | 533.954 | 7.4265 | 668.1369 | 402.5489
9.79 | 805.084 | 236.331 | 534.0303 | 7.4253 | 668.211 | 402.542
9.7931 | 805.0556 | 236.249 | 534.1029 | 7.4227 | 668.2788 | 402.5278
9.7961 | 805.2803 | 236.249 | 534.1778 | 7.4227 | 668.3912 | 402.6402
9.7976 | 805.2665 | 236.249 | 535.1732 | 7.4214 | 669.3842 | 402.6332
9.8006 | 805.4912 | 236.168 | 535.3291 | 7.4214 | 669.5776 | 402.7456
9.8021 | 805.2241 | 236.168 | 535.24 | 7.4175 | 669.4441 | 402.6121
9.8051 | 805.1964 | 236.168 | 534.2308 | 7.415 | 668.4302 | 402.5982
9.8081 | 805.1686 | 236.087 | 534.3025 | 7.4124 | 668.4973 | 402.5843
9.8111 | 805.1409 | 236.087 | 534.2933 | 7.4099 | 668.4834 | 402.5704
9.8126 | 805.3795 | 236.087 | 534.3728 | 7.4112 | 668.6027 | 402.6897
9.8157 | 805.351 | 236.005 | 534.4453 | 7.4086 | 668.6705 | 402.6755
9.8187 | 805.3233 | 236.005 | 534.4361 | 7.406 | 668.6566 | 402.6616
9.8217 | 805.5709 | 236.005 | 534.5186 | 7.4063 | 668.7804 | 402.7854
9.8248 | 805.5424 | 236.005 | 534.5091 | 7.4037 | 668.7662 | 402.7712
9.8263 | 806.2858 | 236.005 | 534.7569 | 7.4101 | 669.1379 | 403.1429
9.8293 | 806.0056 | 236.005 | 534.6635 | 7.405 | 668.9978 | 403.0028
9.8322 | 806.2302 | 235.843 | 535.9004 | 7.405 | 670.2721 | 403.1151
9.8337 | 806.4916 | 235.843 | 535.9875 | 7.4066 | 670.4028 | 403.2458
9.8368 | 806.1878 | 235.843 | 534.8863 | 7.4012 | 669.2509 | 403.0939
9.8398 | 806.16 | 235.761 | 535.959 | 7.3986 | 670.319 | 403.08
9.8428 | 806.1322 | 235.761 | 534.9497 | 7.3961 | 669.3051 | 403.0661
9.8458 | 806.3797 | 235.761 | 535.0322 | 7.3964 | 669.4289 | 403.1899
9.8474 | 806.6175 | 235.68 | 536.1925 | 7.3976 | 670.6287 | 403.3087
9.8504 | 806.5897 | 235.599 | 535.2642 | 7.3951 | 669.6958 | 403.2948
9.8534 | 806.5619 | 235.599 | 535.255 | 7.3925 | 669.6819 | 403.2809
9.8549 | 806.8003 | 235.517 | 535.4164 | 7.3938 | 669.8831 | 403.4001
9.8579 | 806.5201 | 235.517 | 535.323 | 7.3887 | 669.7431 | 403.2601
9.8609 | 806.4916 | 235.517 | 536.3135 | 7.3861 | 670.7288 | 403.2458
9.8639 | 806.4638 | 235.436 | 535.3853 | 7.3836 | 669.7959 | 403.2319
9.8669 | 806.6883 | 235.436 | 535.4601 | 7.3836 | 669.9082 | 403.3442
9.8684 | 806.6744 | 235.355 | 535.5365 | 7.3824 | 669.9822 | 403.3372
9.8715 | 806.9211 | 235.355 | 535.6187 | 7.3826 | 670.1056 | 403.4606
9.873 | 806.632 | 235.355 | 535.5223 | 7.3785 | 669.961 | 403.316
9.876 | 806.8794 | 235.355 | 535.6048 | 7.3788 | 670.0847 | 403.4397
9.879 | 807.1038 | 235.355 | 535.6796 | 7.3788 | 670.1969 | 403.5519
9.8806 | 807.3415 | 235.273 | 536.8408 | 7.3801 | 671.3977 | 403.6707
9.8835 | 807.3136 | 235.273 | 535.8315 | 7.3776 | 670.3838 | 403.6568
9.885 | 807.2997 | 235.192 | 535.9079 | 7.3763 | 670.4578 | 403.6498
9.888 | 807.5241 | 235.111 | 536.0637 | 7.3763 | 670.651 | 403.762
9.8895 | 807.5102 | 235.111 | 536.0591 | 7.3751 | 670.6441 | 403.7551
9.8926 | 806.9771 | 235.111 | 535.8814 | 7.3674 | 670.3776 | 403.4886
9.8956 | 807.9811 | 235.029 | 536.298 | 7.3753 | 670.9616 | 403.9906
9.8986 | 807.9532 | 235.029 | 536.2887 | 7.3728 | 670.9476 | 403.9766
9.9001 | 807.412 | 234.867 | 537.2703 | 7.3662 | 671.839 | 403.706
9.9032 | 807.6585 | 234.867 | 536.3525 | 7.3664 | 670.9623 | 403.8293
9.9047 | 807.6446 | 234.867 | 536.3479 | 7.3652 | 670.9553 | 403.8223
9.9077 | 808.1211 | 234.867 | 537.5067 | 7.3677 | 672.1936 | 404.0606
9.9107 | 807.8411 | 234.704 | 536.5764 | 7.3627 | 671.2165 | 403.9205
9.9137 | 808.0654 | 234.704 | 536.6511 | 7.3627 | 671.3287 | 404.0327
9.9167 | 808.0368 | 234.704 | 536.6416 | 7.3602 | 671.3144 | 404.0184
9.9182 | 808.0228 | 234.704 | 536.6369 | 7.3589 | 671.3074 | 404.0114
9.9212 | 807.995 | 234.704 | 536.6277 | 7.3564 | 671.2935 | 403.9975
9.9227 | 807.981 | 234.704 | 536.623 | 7.3552 | 671.2865 | 403.9905
9.9257 | 808.2282 | 234.704 | 536.7054 | 7.3554 | 671.4101 | 404.1141
9.9288 | 808.4517 | 234.623 | 536.8609 | 7.3554 | 671.6029 | 404.2259
9.9303 | 808.1857 | 234.623 | 536.7722 | 7.3516 | 671.4698 | 404.0928
9.9333 | 808.4099 | 234.623 | 536.847 | 7.3517 | 671.5819 | 404.2049
9.9348 | 808.1438 | 234.623 | 537.7583 | 7.3479 | 672.4489 | 404.0719
9.9363 | 808.1299 | 234.542 | 536.8346 | 7.3466 | 671.5229 | 404.0649
9.9393 | 808.1013 | 234.623 | 537.7441 | 7.3441 | 672.4276 | 404.0506
9.9423 | 808.5776 | 234.542 | 537.9839 | 7.3466 | 672.7468 | 404.2888
9.9453 | 808.8247 | 234.542 | 537.0662 | 7.3469 | 671.8703 | 404.4123
9.9468 | 808.8107 | 234.46 | 537.1436 | 7.3457 | 671.9454 | 404.4054
9.9499 | 808.5071 | 234.379 | 537.1234 | 7.3404 | 671.8746 | 404.2536
9.9529 | 808.7542 | 234.379 | 537.2057 | 7.3406 | 671.9981 | 404.3771
9.9559 | 808.7263 | 234.298 | 537.2774 | 7.3381 | 672.0651 | 404.3631
9.9574 | 808.9644 | 234.298 | 537.3568 | 7.3394 | 672.1842 | 404.4822
9.9605 | 808.9357 | 234.216 | 537.4293 | 7.3369 | 672.2519 | 404.4679
9.9635 | 808.9078 | 234.216 | 537.4199 | 7.3344 | 672.2379 | 404.4539
9.965 | 809.1459 | 234.216 | 537.4993 | 7.3357 | 672.3569 | 404.5729
9.9679 | 808.8659 | 234.216 | 537.406 | 7.3307 | 672.217 | 404.433
9.9709 | 809.09 | 234.216 | 537.4807 | 7.3307 | 672.329 | 404.545
9.974 | 809.0614 | 234.135 | 537.5521 | 7.3282 | 672.3957 | 404.5307
9.9755 | 809.2994 | 234.135 | 537.6315 | 7.3294 | 672.5147 | 404.6497
9.9785 | 809.2715 | 234.135 | 537.6222 | 7.327 | 672.5007 | 404.6357
9.9815 | 809.7704 | 234.054 | 537.8695 | 7.3298 | 672.8312 | 404.8852
9.9831 | 809.2289 | 233.972 | 537.771 | 7.3232 | 672.6424 | 404.6144
9.9861 | 809.7278 | 233.972 | 537.9373 | 7.326 | 672.8919 | 404.8639
9.9891 | 809.9518 | 233.972 | 538.0119 | 7.326 | 673.0039 | 404.9759
9.9921 | 809.9238 | 233.891 | 538.0836 | 7.3236 | 673.0709 | 404.9619
9.9951 | 809.8951 | 233.891 | 538.0741 | 7.321 | 673.0566 | 404.9476
9.9981 | 809.6152 | 233.891 | 537.9807 | 7.316 | 672.9166 | 404.8076
9.9996 | 810.128 | 233.81 | 538.2327 | 7.3201 | 673.254 | 405.064
10.0011 | 810.114 | 233.81 | 538.228 | 7.3188 | 673.247 | 405.057
10.0041 | 810.0861 | 233.81 | 538.2187 | 7.3164 | 673.233 | 405.043
10.0072 | 810.0574 | 233.81 | 538.2091 | 7.3138 | 673.2187 | 405.0287
10.0102 | 810.2813 | 233.81 | 538.2838 | 7.3139 | 673.3307 | 405.1407
10.0117 | 810.5192 | 233.81 | 538.3631 | 7.3152 | 673.4496 | 405.2596
10.0147 | 810.4912 | 233.81 | 539.3537 | 7.3127 | 674.4356 | 405.2456
10.0177 | 810.4625 | 233.81 | 538.3442 | 7.3102 | 673.4213 | 405.2313
10.0192 | 810.7004 | 233.728 | 539.5055 | 7.3114 | 674.6222 | 405.3502
10.0222 | 810.6724 | 233.728 | 538.4961 | 7.309 | 673.6082 | 405.3362
10.0252 | 810.6444 | 233.647 | 538.5678 | 7.3065 | 673.6752 | 405.3222
10.0267 | 810.6304 | 233.647 | 538.5631 | 7.3053 | 673.6682 | 405.3152
10.0298 | 810.098 | 233.566 | 538.4667 | 7.2977 | 673.483 | 405.049
10.0313 | 810.8625 | 233.566 | 538.7215 | 7.3043 | 673.8652 | 405.4312
10.0343 | 810.8344 | 233.566 | 538.7121 | 7.3018 | 673.8512 | 405.4172
10.0373 | 811.0583 | 233.484 | 538.8688 | 7.3019 | 674.0451 | 405.5291
10.0388 | 811.0442 | 233.484 | 538.8641 | 7.3006 | 674.0381 | 405.5221
10.0419 | 811.0155 | 233.403 | 538.9355 | 7.2981 | 674.1048 | 405.5078
10.0434 | 811.2533 | 233.322 | 539.0958 | 7.2994 | 674.3047 | 405.6267
10.0479 | 811.2113 | 233.322 | 539.0818 | 7.2957 | 674.2836 | 405.6056
10.0494 | 811.1973 | 233.322 | 539.0771 | 7.2945 | 674.2766 | 405.5986
10.0524 | 811.1685 | 233.322 | 539.0675 | 7.292 | 674.2623 | 405.5843
10.0554 | 811.4152 | 233.322 | 539.1497 | 7.2922 | 674.3856 | 405.7076
10.0569 | 811.4012 | 233.24 | 539.2271 | 7.291 | 674.4606 | 405.7006
10.0599 | 811.6249 | 233.159 | 539.3826 | 7.2911 | 674.6534 | 405.8124
10.0614 | 811.0845 | 233.159 | 539.2025 | 7.2846 | 674.3832 | 405.5422
10.063 | 811.5961 | 233.159 | 539.373 | 7.2886 | 674.6391 | 405.7981
10.066 | 811.3164 | 233.159 | 539.2798 | 7.2836 | 674.4992 | 405.6582
10.069 | 811.7918 | 233.159 | 539.4383 | 7.2862 | 674.7369 | 405.8959
10.0705 | 811.7778 | 233.159 | 539.4336 | 7.2849 | 674.7299 | 405.8889
10.0735 | 811.749 | 233.078 | 539.505 | 7.2824 | 674.7965 | 405.8745
10.075 | 811.735 | 232.996 | 539.5823 | 7.2812 | 674.8715 | 405.8675
10.078 | 811.7069 | 232.996 | 539.573 | 7.2788 | 674.8575 | 405.8535
10.081 | 811.9535 | 232.996 | 539.6552 | 7.2791 | 674.9807 | 405.9767
10.0825 | 812.1911 | 232.915 | 539.8154 | 7.2803 | 675.1806 | 406.0956
10.084 | 812.1771 | 232.834 | 539.8917 | 7.2791 | 675.2545 | 406.0885
10.0871 | 812.1483 | 232.753 | 539.9631 | 7.2766 | 675.3212 | 406.0742
10.0901 | 811.8686 | 232.753 | 539.8699 | 7.2717 | 675.1813 | 405.9343
10.0916 | 811.8545 | 232.753 | 539.8652 | 7.2705 | 675.1743 | 405.9273
10.0946 | 812.0781 | 232.753 | 539.9397 | 7.2705 | 675.2861 | 406.0391
10.0977 | 812.301 | 232.671 | 540.096 | 7.2705 | 675.4795 | 406.1505
10.0992 | 812.0353 | 232.671 | 540.0074 | 7.2668 | 675.3467 | 406.0177
10.1022 | 812.0073 | 232.59 | 540.0791 | 7.2644 | 675.4136 | 406.0036
10.1051 | 812.2308 | 232.59 | 540.1536 | 7.2644 | 675.5254 | 406.1154
10.1066 | 812.4684 | 232.59 | 540.2328 | 7.2657 | 675.6442 | 406.2342
10.1097 | 812.7141 | 232.509 | 540.3957 | 7.2659 | 675.8481 | 406.3571
10.1127 | 812.4115 | 232.509 | 540.2948 | 7.2608 | 675.6968 | 406.2058
10.1142 | 812.672 | 232.427 | 540.4637 | 7.2623 | 675.909 | 406.336
10.1172 | 812.6439 | 232.427 | 540.4543 | 7.2599 | 675.8949 | 406.3219
10.1188 | 812.6291 | 232.427 | 540.4494 | 7.2586 | 675.8876 | 406.3146
10.1218 | 812.601 | 232.427 | 540.44 | 7.2562 | 675.8735 | 406.3005
10.1233 | 812.8386 | 232.427 | 540.5192 | 7.2574 | 675.9923 | 406.4193
10.1263 | 812.8105 | 232.427 | 540.5098 | 7.255 | 675.9782 | 406.4052
10.1293 | 812.7817 | 232.427 | 540.5002 | 7.2525 | 675.9638 | 406.3908
10.1308 | 813.0192 | 232.427 | 540.5794 | 7.2538 | 676.0826 | 406.5096
10.1338 | 812.9911 | 232.346 | 540.651 | 7.2514 | 676.1495 | 406.4955
10.1368 | 812.963 | 232.346 | 540.6417 | 7.249 | 676.1355 | 406.4815
10.1383 | 813.4749 | 232.346 | 540.8123 | 7.2529 | 676.3914 | 406.7374
10.1414 | 813.446 | 232.265 | 540.8837 | 7.2504 | 676.458 | 406.723
10.1444 | 813.6694 | 232.183 | 541.0401 | 7.2505 | 676.6517 | 406.8347
10.1474 | 813.3898 | 232.183 | 540.9469 | 7.2456 | 676.5119 | 406.6949
10.1489 | 813.3757 | 232.102 | 541.0232 | 7.2444 | 676.5858 | 406.6878
10.1519 | 813.8506 | 232.102 | 541.1815 | 7.2469 | 676.8233 | 406.9253
10.1549 | 813.8217 | 232.102 | 541.1719 | 7.2445 | 676.8089 | 406.9109
10.1564 | 814.082 | 232.102 | 541.2587 | 7.246 | 676.939 | 407.041
10.1594 | 814.0538 | 232.021 | 541.3303 | 7.2436 | 677.0059 | 407.0269
10.1624 | 814.2772 | 232.021 | 541.4047 | 7.2436 | 677.1176 | 407.1386
10.164 | 814.2624 | 232.021 | 541.3998 | 7.2423 | 677.1102 | 407.1312
10.167 | 813.9827 | 231.939 | 541.3886 | 7.2375 | 677.0524 | 406.9914
10.17 | 814.4575 | 231.939 | 541.5468 | 7.24 | 677.2897 | 407.2287
10.1715 | 814.192 | 231.939 | 541.4583 | 7.2363 | 677.157 | 407.096
10.1745 | 814.4152 | 231.939 | 541.5327 | 7.2364 | 677.2686 | 407.2076
10.1776 | 814.6607 | 231.939 | 541.6146 | 7.2366 | 677.3913 | 407.3303
10.1821 | 814.6184 | 231.939 | 541.6005 | 7.233 | 677.3702 | 407.3092
10.1836 | 814.6043 | 231.858 | 541.6768 | 7.2318 | 677.4441 | 407.3021
10.1866 | 814.3011 | 231.858 | 541.5757 | 7.2266 | 677.2926 | 407.1506
10.1896 | 814.7986 | 231.858 | 541.7415 | 7.2294 | 677.5413 | 407.3993
10.1911 | 814.7845 | 231.777 | 541.8178 | 7.2282 | 677.6153 | 407.3923
10.1941 | 814.5049 | 231.777 | 541.7246 | 7.2233 | 677.4755 | 407.2525
10.1971 | 814.7281 | 231.695 | 541.881 | 7.2234 | 677.6691 | 407.3641
10.1987 | 814.9647 | 231.695 | 541.9599 | 7.2246 | 677.7874 | 407.4824
10.2017 | 814.6851 | 231.695 | 541.8667 | 7.2197 | 677.6476 | 407.3426
10.2047 | 814.9083 | 231.614 | 542.0221 | 7.2198 | 677.8402 | 407.4542
10.2062 | 814.8942 | 231.614 | 542.0174 | 7.2186 | 677.8331 | 407.4471
10.2092 | 815.1395 | 231.533 | 542.1802 | 7.2189 | 678.0368 | 407.5698
10.2122 | 814.8371 | 231.533 | 542.0794 | 7.2138 | 677.8856 | 407.4186
10.2137 | 815.0972 | 231.533 | 542.1661 | 7.2153 | 678.0156 | 407.5486
10.2167 | 815.069 | 231.533 | 542.1567 | 7.2129 | 678.0015 | 407.5345
10.2197 | 815.2921 | 231.533 | 542.231 | 7.2129 | 678.113 | 407.646
10.2213 | 815.2773 | 231.37 | 542.3891 | 7.2117 | 678.2686 | 407.6386
10.2243 | 815.7517 | 231.533 | 542.3842 | 7.2142 | 678.3428 | 407.8758
10.2273 | 815.7234 | 231.533 | 543.3748 | 7.2118 | 679.3287 | 407.8617
10.2288 | 815.7093 | 231.533 | 542.3701 | 7.2106 | 678.3217 | 407.8547
10.2319 | 815.6804 | 231.289 | 543.6045 | 7.2082 | 679.5512 | 407.8402
10.2334 | 815.415 | 231.289 | 542.516 | 7.2045 | 678.4185 | 407.7075
10.2364 | 815.9121 | 231.207 | 542.7637 | 7.2073 | 678.7491 | 407.9561
10.2393 | 815.6098 | 231.207 | 542.6629 | 7.2022 | 678.5979 | 407.8049
10.2408 | 815.8698 | 231.126 | 542.8306 | 7.2037 | 678.8089 | 407.9349
10.2439 | 815.8408 | 231.126 | 542.8209 | 7.2013 | 678.7944 | 407.9204
10.2454 | 815.8267 | 231.045 | 542.8972 | 7.2001 | 678.8683 | 407.9133
10.2484 | 816.0497 | 231.045 | 542.9716 | 7.2001 | 678.9798 | 408.0248
10.2514 | 816.0214 | 231.045 | 542.9621 | 7.1978 | 678.9657 | 408.0107
10.2529 | 816.2585 | 230.963 | 543.1232 | 7.199 | 679.1663 | 408.1293
10.256 | 816.2296 | 230.963 | 543.1135 | 7.1966 | 679.1518 | 408.1148
10.2575 | 816.4895 | 230.963 | 543.2002 | 7.1981 | 679.2817 | 408.2447
10.2605 | 816.1872 | 230.882 | 543.1804 | 7.193 | 679.2116 | 408.0936
10.2635 | 816.4329 | 230.882 | 543.2623 | 7.1933 | 679.3345 | 408.2165
10.265 | 816.67 | 230.882 | 543.3413 | 7.1946 | 679.453 | 408.335
10.268 | 816.641 | 230.882 | 543.3317 | 7.1921 | 679.4385 | 408.3205
10.271 | 816.3616 | 230.882 | 543.2385 | 7.1873 | 679.2988 | 408.1808
10.2725 | 816.5986 | 230.801 | 543.3985 | 7.1886 | 679.4983 | 408.2993
10.2755 | 816.5703 | 230.801 | 543.3891 | 7.1862 | 679.4842 | 408.2852
10.2786 | 816.5413 | 230.719 | 543.4614 | 7.1838 | 679.5517 | 408.2707
10.2801 | 817.0295 | 230.719 | 543.6242 | 7.1875 | 679.7957 | 408.5147
10.2831 | 817.0012 | 230.719 | 543.6147 | 7.1851 | 679.7816 | 408.5006
10.2861 | 817.2469 | 230.719 | 543.6966 | 7.1854 | 679.9044 | 408.6234
10.2892 | 817.2179 | 230.638 | 543.768 | 7.183 | 679.9709 | 408.6089
10.2906 | 817.2037 | 230.638 | 543.7632 | 7.1818 | 679.9639 | 408.6019
10.2936 | 817.4265 | 230.638 | 543.8375 | 7.1819 | 680.0753 | 408.7133
10.2966 | 817.6493 | 230.557 | 543.9928 | 7.182 | 680.2676 | 408.8246
10.2981 | 817.6351 | 230.557 | 543.988 | 7.1808 | 680.2606 | 408.8176
10.3012 | 817.6061 | 230.475 | 544.0604 | 7.1783 | 680.3281 | 408.8031
10.3042 | 817.8517 | 230.557 | 544.0602 | 7.1786 | 680.3688 | 408.9258
10.3072 | 817.8234 | 230.475 | 544.1328 | 7.1763 | 680.4367 | 408.9117
10.3087 | 817.5353 | 230.475 | 544.0368 | 7.1724 | 680.2927 | 408.7677
10.3118 | 817.7802 | 230.475 | 544.1184 | 7.1727 | 680.4151 | 408.8901
10.3148 | 817.7518 | 230.394 | 544.1899 | 7.1703 | 680.4819 | 408.8759
10.3178 | 817.9745 | 230.394 | 544.2642 | 7.1704 | 680.5933 | 408.9873
10.3208 | 817.9462 | 230.394 | 544.2547 | 7.168 | 680.5791 | 408.9731
10.3238 | 818.1682 | 230.313 | 544.4097 | 7.1681 | 680.7711 | 409.0841
10.3253 | 817.903 | 230.313 | 544.3213 | 7.1645 | 680.6385 | 408.9515
10.3283 | 817.8747 | 230.232 | 544.3929 | 7.1621 | 680.7053 | 408.9373
10.3313 | 818.3483 | 230.232 | 544.5508 | 7.1646 | 680.9422 | 409.1742
10.3328 | 818.3341 | 230.313 | 544.465 | 7.1634 | 680.8541 | 409.1671
10.3359 | 818.3051 | 230.232 | 544.5364 | 7.161 | 680.9205 | 409.1525
10.3389 | 818.2767 | 230.232 | 544.5269 | 7.1587 | 680.9064 | 409.1384
10.3404 | 818.5363 | 230.232 | 544.6134 | 7.1602 | 681.0362 | 409.2682
10.3419 | 818.5222 | 230.232 | 544.6087 | 7.159 | 681.0291 | 409.2611
10.3449 | 818.4931 | 230.232 | 544.599 | 7.1566 | 681.0145 | 409.2465
10.3479 | 818.4647 | 230.15 | 544.6716 | 7.1542 | 681.0824 | 409.2324
10.3509 | 818.9383 | 230.15 | 544.8294 | 7.1567 | 681.3191 | 409.4691
10.3524 | 818.9241 | 230.15 | 544.8247 | 7.1556 | 681.312 | 409.462
10.3554 | 818.8957 | 230.069 | 544.8962 | 7.1532 | 681.3788 | 409.4478
10.357 | 819.1545 | 230.069 | 544.9825 | 7.1546 | 681.5083 | 409.5773
10.36 | 819.3771 | 230.069 | 545.0567 | 7.1547 | 681.6195 | 409.6885
10.3615 | 819.1119 | 230.069 | 544.9683 | 7.1511 | 681.487 | 409.556
10.3645 | 819.3345 | 230.069 | 545.0425 | 7.1512 | 681.5982 | 409.6672
10.3676 | 819.5563 | 229.988 | 545.1974 | 7.1512 | 681.7901 | 409.7781
10.3691 | 819.5421 | 229.988 | 545.1927 | 7.15 | 681.783 | 409.771
10.3721 | 819.5137 | 229.988 | 545.1832 | 7.1477 | 681.7688 | 409.7568
10.3736 | 819.4995 | 229.988 | 546.1785 | 7.1465 | 682.7617 | 409.7497
10.3765 | 819.7447 | 229.988 | 545.2602 | 7.1468 | 681.8844 | 409.8724
10.378 | 819.7305 | 229.906 | 545.3375 | 7.1457 | 681.9593 | 409.8653
10.3811 | 819.7014 | 229.906 | 545.3278 | 7.1433 | 681.9447 | 409.8507
10.3826 | 819.6872 | 229.825 | 545.4041 | 7.1421 | 682.0186 | 409.8436
10.3856 | 820.1605 | 229.825 | 545.5618 | 7.1446 | 682.2552 | 410.0802
10.3871 | 819.8954 | 229.825 | 545.4735 | 7.141 | 682.1227 | 409.9477
10.3902 | 819.8663 | 229.744 | 545.5448 | 7.1386 | 682.1891 | 409.9331
10.3917 | 820.1029 | 229.744 | 546.6236 | 7.1399 | 683.3075 | 410.0514
10.3947 | 820.3253 | 229.662 | 546.7798 | 7.14 | 683.5006 | 410.1626
10.3977 | 820.2969 | 229.662 | 545.7703 | 7.1376 | 682.4864 | 410.1484
10.3992 | 820.2826 | 229.581 | 545.8465 | 7.1365 | 682.5603 | 410.1413
10.4022 | 820.0027 | 229.581 | 546.7532 | 7.1317 | 683.4203 | 410.0013
10.4037 | 820.2393 | 229.5 | 545.9131 | 7.1329 | 682.6196 | 410.1196
10.4067 | 819.96 | 229.5 | 545.82 | 7.1282 | 682.48 | 409.98
10.4097 | 820.456 | 229.5 | 545.9853 | 7.1309 | 682.728 | 410.228
10.4112 | 820.4417 | 229.418 | 546.0626 | 7.1297 | 682.8029 | 410.2209
10.4143 | 820.4126 | 229.418 | 546.0529 | 7.1274 | 682.7883 | 410.2063
10.4173 | 820.3841 | 229.418 | 547.0434 | 7.125 | 683.7741 | 410.1921
10.4188 | 820.8714 | 229.418 | 547.2058 | 7.1287 | 684.0177 | 410.4357
10.4218 | 820.843 | 229.256 | 546.3583 | 7.1264 | 683.1655 | 410.4215
10.4249 | 820.8138 | 229.256 | 546.3486 | 7.124 | 683.1509 | 410.4069
10.4263 | 821.0731 | 229.174 | 546.517 | 7.1254 | 683.3625 | 410.5365
10.4293 | 821.0446 | 229.174 | 546.5075 | 7.1231 | 683.3483 | 410.5223
10.4308 | 821.2811 | 229.093 | 546.6674 | 7.1244 | 683.5475 | 410.6405
10.4338 | 821.0019 | 229.093 | 546.5743 | 7.1196 | 683.4079 | 410.5009
10.4369 | 820.6992 | 229.093 | 546.4734 | 7.1147 | 683.2566 | 410.3496
10.4384 | 820.9585 | 229.012 | 546.6408 | 7.1161 | 683.4672 | 410.4792
10.4414 | 821.1807 | 229.012 | 546.7149 | 7.1162 | 683.5783 | 410.5903
10.4429 | 821.1664 | 229.012 | 546.7101 | 7.115 | 683.5712 | 410.5832
10.4459 | 821.3886 | 228.93 | 546.8662 | 7.1151 | 683.7643 | 410.6943
10.449 | 822.1342 | 228.93 | 547.1147 | 7.1202 | 684.1371 | 411.0671
10.4535 | 822.0915 | 228.849 | 547.1815 | 7.1167 | 684.1967 | 411.0457
10.455 | 822.3279 | 228.849 | 547.2603 | 7.1179 | 684.3149 | 411.1639
10.458 | 822.2986 | 228.768 | 547.3315 | 7.1156 | 684.3813 | 411.1493
10.461 | 822.5435 | 228.768 | 547.4132 | 7.1159 | 684.5038 | 411.2718
10.464 | 822.515 | 228.768 | 547.4037 | 7.1136 | 684.4895 | 411.2575
10.4655 | 822.2273 | 228.686 | 548.3898 | 7.1098 | 685.4277 | 411.1137
10.4685 | 822.1988 | 228.605 | 547.4613 | 7.1075 | 684.4944 | 411.0994
10.4716 | 822.6935 | 228.605 | 547.6262 | 7.1101 | 684.7418 | 411.3468
10.4731 | 822.6793 | 228.524 | 547.7024 | 7.109 | 684.8156 | 411.3396
10.4761 | 822.6507 | 228.605 | 547.6119 | 7.1067 | 684.7204 | 411.3254
10.4776 | 822.887 | 228.524 | 547.7717 | 7.1079 | 684.9195 | 411.4435
10.4821 | 822.8435 | 228.524 | 547.7572 | 7.1044 | 684.8978 | 411.4218
10.4836 | 823.1026 | 228.443 | 547.9245 | 7.1059 | 685.1083 | 411.5513
10.4866 | 823.074 | 228.443 | 548.915 | 7.1036 | 686.094 | 411.537
10.4881 | 823.0597 | 228.361 | 547.9922 | 7.1024 | 685.1689 | 411.5299
10.4911 | 823.0312 | 228.443 | 547.9007 | 7.1001 | 685.0726 | 411.5156
10.4942 | 823.2525 | 228.361 | 548.0565 | 7.1001 | 685.2652 | 411.6262
10.4972 | 823.4744 | 228.361 | 548.1305 | 7.1002 | 685.3762 | 411.7372
10.4987 | 823.2096 | 228.361 | 548.0422 | 7.0967 | 685.2438 | 411.6048
10.5002 | 823.4458 | 228.28 | 548.2019 | 7.0979 | 685.4429 | 411.7229
10.5033 | 823.4165 | 228.28 | 548.1922 | 7.0956 | 685.4283 | 411.7083
10.5063 | 823.6385 | 228.198 | 548.3482 | 7.0957 | 685.6212 | 411.8192
10.5078 | 823.6242 | 228.198 | 549.3434 | 7.0945 | 686.6141 | 411.8121
10.5108 | 823.5956 | 228.036 | 549.4959 | 7.0922 | 686.7618 | 411.7978
10.5137 | 823.8403 | 227.955 | 548.6584 | 7.0925 | 685.9651 | 411.9201
10.5153 | 824.0758 | 227.955 | 549.7369 | 7.0937 | 687.0829 | 412.0379
10.5183 | 824.0472 | 227.955 | 548.7274 | 7.0914 | 686.0686 | 412.0236
10.5198 | 824.0329 | 227.873 | 548.8046 | 7.0903 | 686.1434 | 412.0164
10.5228 | 823.7538 | 227.873 | 548.7116 | 7.0856 | 686.0039 | 411.8769
10.5243 | 823.7395 | 227.792 | 548.7878 | 7.0845 | 686.0777 | 411.8697
10.5274 | 823.7102 | 227.711 | 548.8591 | 7.0821 | 686.1441 | 411.8551
10.5289 | 823.4227 | 227.792 | 548.6822 | 7.0784 | 685.9193 | 411.7113
10.5319 | 823.9177 | 227.792 | 548.8472 | 7.0811 | 686.1669 | 411.9589
10.5349 | 824.1395 | 227.711 | 549.0022 | 7.0812 | 686.3588 | 412.0698
10.5364 | 824.3984 | 227.792 | 549.0075 | 7.0826 | 686.4072 | 412.1992
10.5394 | 824.3691 | 227.711 | 549.0787 | 7.0803 | 686.4735 | 412.1845
10.5409 | 824.0816 | 227.629 | 549.0649 | 7.0765 | 686.4118 | 412.0408
10.5439 | 824.3262 | 227.629 | 549.1464 | 7.0768 | 686.5341 | 412.1631
10.5469 | 824.2975 | 227.629 | 549.1368 | 7.0746 | 686.5198 | 412.1488
10.5485 | 824.7833 | 227.548 | 549.3798 | 7.0781 | 686.8437 | 412.3917
10.5515 | 824.7547 | 227.548 | 549.3702 | 7.0758 | 686.8293 | 412.3773
10.553 | 824.2396 | 227.548 | 549.1985 | 7.0699 | 686.5718 | 412.1198
10.556 | 824.9621 | 227.467 | 549.5204 | 7.0748 | 687.014 | 412.481
10.559 | 824.9334 | 227.304 | 549.6738 | 7.0725 | 687.1627 | 412.4667
10.5621 | 825.1772 | 227.304 | 549.7551 | 7.0728 | 687.2846 | 412.5886
10.565 | 825.1485 | 227.304 | 549.7455 | 7.0705 | 687.2703 | 412.5743
10.5665 | 825.1342 | 227.304 | 549.7407 | 7.0693 | 687.2631 | 412.5671
10.5695 | 825.1056 | 227.304 | 549.7312 | 7.0671 | 687.2488 | 412.5528
10.5711 | 825.0905 | 227.304 | 549.7262 | 7.0659 | 687.2413 | 412.5453
10.5741 | 825.3122 | 227.223 | 549.8811 | 7.066 | 687.4331 | 412.6561
10.5771 | 825.2835 | 227.223 | 549.8715 | 7.0637 | 687.4188 | 412.6418
10.5801 | 825.5052 | 227.223 | 549.9454 | 7.0638 | 687.5296 | 412.7526
10.5816 | 825.7639 | 227.223 | 550.0316 | 7.0652 | 687.6589 | 412.8819
10.5847 | 825.4614 | 227.223 | 549.9308 | 7.0603 | 687.5077 | 412.7307
10.5892 | 825.6914 | 227.141 | 551.0895 | 7.0595 | 688.7047 | 412.8457
10.5922 | 825.913 | 227.06 | 550.2443 | 7.0596 | 687.8965 | 412.9565
10.5952 | 825.8836 | 226.979 | 550.3155 | 7.0573 | 687.9628 | 412.9418
10.5967 | 825.8693 | 226.979 | 550.3108 | 7.0561 | 687.9556 | 412.9346
10.5997 | 825.8406 | 226.979 | 550.3012 | 7.0539 | 687.9413 | 412.9203
10.6027 | 825.8119 | 226.979 | 550.2916 | 7.0516 | 687.927 | 412.906
10.6042 | 826.0478 | 226.897 | 550.4523 | 7.0528 | 688.1269 | 413.0239
10.6073 | 826.2686 | 226.897 | 550.5259 | 7.0529 | 688.2373 | 413.1343
10.6103 | 826.5129 | 226.897 | 550.6073 | 7.0532 | 688.3594 | 413.2564
10.6133 | 826.4842 | 226.816 | 550.6787 | 7.0509 | 688.4261 | 413.2421
10.6163 | 826.1818 | 226.816 | 550.5779 | 7.046 | 688.2749 | 413.0909
10.6178 | 826.1674 | 226.816 | 550.5731 | 7.0449 | 688.2677 | 413.0837
10.6208 | 826.4117 | 226.816 | 550.6546 | 7.0452 | 688.3898 | 413.2058
10.6238 | 826.11 | 226.735 | 550.635 | 7.0404 | 688.32 | 413.055
10.6253 | 826.3686 | 226.735 | 550.7212 | 7.0418 | 688.4493 | 413.1843
10.6284 | 826.3391 | 226.735 | 550.7114 | 7.0395 | 688.4346 | 413.1696
10.6314 | 826.3104 | 226.653 | 550.7838 | 7.0373 | 688.5022 | 413.1552
10.6329 | 826.5462 | 226.735 | 550.7804 | 7.0385 | 688.5381 | 413.2731
10.6359 | 826.7677 | 226.653 | 550.9362 | 7.0386 | 688.7308 | 413.3838
10.639 | 826.7382 | 226.653 | 551.9264 | 7.0363 | 689.7161 | 413.3691
10.642 | 826.9823 | 226.572 | 551.0888 | 7.0366 | 688.9192 | 413.4912
10.6435 | 826.968 | 226.572 | 551.084 | 7.0355 | 688.912 | 413.484
10.6465 | 826.9392 | 226.572 | 551.0744 | 7.0332 | 688.8976 | 413.4696
10.6479 | 826.9249 | 226.491 | 551.1506 | 7.0321 | 688.9714 | 413.4624
10.651 | 826.8954 | 226.491 | 551.1408 | 7.0298 | 688.9567 | 413.4477
10.654 | 826.8667 | 226.491 | 551.1312 | 7.0276 | 688.9423 | 413.4333
10.6555 | 826.8523 | 226.41 | 551.2074 | 7.0264 | 689.0161 | 413.4261
10.6585 | 827.0736 | 226.41 | 551.2812 | 7.0265 | 689.1268 | 413.5368
10.6616 | 827.0442 | 226.41 | 551.2714 | 7.0242 | 689.1121 | 413.5221
10.6631 | 827.0298 | 226.328 | 551.3486 | 7.0231 | 689.1869 | 413.5149
10.6661 | 827.2511 | 226.247 | 551.5034 | 7.0232 | 689.3785 | 413.6255
10.6691 | 827.4951 | 226.166 | 551.6657 | 7.0235 | 689.5816 | 413.7476
10.6706 | 827.4807 | 226.084 | 551.7429 | 7.0224 | 689.6564 | 413.7404
10.6736 | 827.4513 | 226.084 | 551.7331 | 7.0201 | 689.6416 | 413.7256
10.6751 | 827.4369 | 226.084 | 551.7283 | 7.019 | 689.6344 | 413.7184
10.6781 | 826.8853 | 226.003 | 551.6254 | 7.0119 | 689.4397 | 413.4427
10.6811 | 827.3793 | 225.922 | 551.8711 | 7.0145 | 689.7677 | 413.6897
10.6842 | 827.8499 | 225.922 | 552.028 | 7.0169 | 690.0029 | 413.9249
10.6857 | 827.5855 | 225.84 | 552.0218 | 7.0135 | 689.9527 | 413.7927
10.6887 | 827.5567 | 225.84 | 552.0122 | 7.0112 | 689.9383 | 413.7783
10.6902 | 827.7923 | 225.84 | 552.0908 | 7.0124 | 690.0562 | 413.8962
10.6932 | 827.7635 | 225.84 | 552.0812 | 7.0102 | 690.0418 | 413.8818
10.6963 | 828.2567 | 225.759 | 552.3266 | 7.0128 | 690.3694 | 414.1284
10.6978 | 828.4923 | 225.759 | 552.4051 | 7.014 | 690.4871 | 414.2461
10.7007 | 828.2135 | 225.759 | 552.3122 | 7.0095 | 690.3478 | 414.1068
10.7037 | 828.4347 | 225.759 | 552.3859 | 7.0096 | 690.4583 | 414.2173
10.7068 | 828.9278 | 225.759 | 552.5503 | 7.0122 | 690.7049 | 414.4639
10.7083 | 828.3907 | 225.678 | 552.4522 | 7.0062 | 690.5174 | 414.1954
10.7113 | 828.8845 | 225.678 | 552.6168 | 7.0088 | 690.7643 | 414.4423
10.7143 | 828.583 | 225.596 | 552.5983 | 7.004 | 690.6955 | 414.2915
10.7158 | 828.5686 | 225.596 | 552.5935 | 7.0029 | 690.6883 | 414.2843
10.7189 | 828.5391 | 225.515 | 552.6647 | 7.0006 | 690.7545 | 414.2695
10.7204 | 828.7973 | 225.434 | 552.8318 | 7.0021 | 690.9647 | 414.3987
10.7249 | 828.7541 | 225.434 | 552.8174 | 6.9987 | 690.943 | 414.377
10.7279 | 828.9751 | 225.434 | 552.891 | 6.9988 | 691.0536 | 414.4876
10.7294 | 828.96 | 225.434 | 552.886 | 6.9977 | 691.046 | 414.48
10.7324 | 828.6813 | 225.352 | 552.8751 | 6.9931 | 690.9886 | 414.3406
10.7354 | 828.9023 | 225.352 | 552.9488 | 6.9932 | 691.0992 | 414.4512
10.7369 | 829.1378 | 225.352 | 553.0273 | 6.9944 | 691.2169 | 414.5689
10.7399 | 828.8591 | 225.352 | 552.9344 | 6.9899 | 691.0775 | 414.4295
10.743 | 829.3292 | 225.352 | 553.0911 | 6.9923 | 691.3126 | 414.6646
10.746 | 829.3004 | 225.352 | 553.0815 | 6.9901 | 691.2982 | 414.6502
10.7475 | 829.2859 | 225.352 | 553.0766 | 6.989 | 691.291 | 414.643
10.7505 | 829.5296 | 225.352 | 553.1579 | 6.9893 | 691.4128 | 414.7648
10.7535 | 829.7498 | 225.271 | 553.3123 | 6.9893 | 691.6039 | 414.8749
10.755 | 829.4856 | 225.19 | 553.3052 | 6.9859 | 691.5528 | 414.7428
10.758 | 829.4567 | 225.19 | 553.2956 | 6.9837 | 691.5384 | 414.7284
10.761 | 829.6777 | 225.108 | 553.4512 | 6.9838 | 691.7308 | 414.8388
10.7641 | 829.6481 | 225.108 | 553.4414 | 6.9815 | 691.716 | 414.824
10.7656 | 829.8834 | 225.108 | 553.5198 | 6.9827 | 691.8337 | 414.9417
10.7686 | 829.8546 | 225.108 | 553.5102 | 6.9805 | 691.8193 | 414.9273
10.7716 | 829.5759 | 225.108 | 553.4173 | 6.976 | 691.6799 | 414.7879
10.7731 | 830.0837 | 225.027 | 553.6676 | 6.9797 | 692.0149 | 415.0419
10.7762 | 830.0541 | 225.027 | 553.6577 | 6.9775 | 692 | 415.027
10.7792 | 830.275 | 224.946 | 554.8123 | 6.9776 | 693.1915 | 415.1375
10.7807 | 830.2605 | 224.946 | 553.8075 | 6.9765 | 692.1843 | 415.1303
10.7836 | 829.9819 | 224.946 | 553.7146 | 6.972 | 692.0449 | 414.9909
10.7851 | 830.2172 | 224.783 | 553.9561 | 6.9732 | 692.3256 | 415.1086
10.7882 | 830.1875 | 224.783 | 553.9462 | 6.9709 | 692.3108 | 415.0938
10.7912 | 830.1586 | 224.783 | 553.9365 | 6.9687 | 692.2963 | 415.0793
10.7927 | 830.3939 | 224.702 | 554.096 | 6.9699 | 692.495 | 415.197
10.7957 | 830.1153 | 224.702 | 554.0031 | 6.9654 | 692.3556 | 415.0576
10.7988 | 830.3354 | 224.62 | 554.1585 | 6.9655 | 692.5477 | 415.1677
10.8003 | 830.3209 | 224.62 | 554.1536 | 6.9644 | 692.5405 | 415.1605
10.8033 | 830.292 | 224.539 | 554.225 | 6.9622 | 692.607 | 415.146
10.8048 | 831.0493 | 224.539 | 554.4774 | 6.9682 | 692.9856 | 415.5246
10.8078 | 831.0204 | 224.458 | 554.5488 | 6.966 | 693.0522 | 415.5102
10.8093 | 831.5272 | 224.458 | 554.7177 | 6.9697 | 693.3056 | 415.7636
10.8123 | 831.2259 | 224.458 | 554.6173 | 6.965 | 693.1549 | 415.6129
10.8138 | 831.4838 | 224.458 | 554.7033 | 6.9664 | 693.2839 | 415.7419
10.8168 | 831.4548 | 224.458 | 554.6936 | 6.9642 | 693.2694 | 415.7274
10.8183 | 831.69 | 224.376 | 554.854 | 6.9654 | 693.469 | 415.845
10.8214 | 832.1823 | 224.376 | 555.0181 | 6.968 | 693.7151 | 416.0911
10.8229 | 832.1678 | 224.376 | 555.0133 | 6.9669 | 693.7079 | 416.0839
10.8259 | 831.6169 | 224.295 | 554.9106 | 6.9599 | 693.5134 | 415.8084
10.8289 | 832.3594 | 224.295 | 555.1581 | 6.9648 | 693.8847 | 416.1797
10.8304 | 832.3449 | 224.295 | 555.1533 | 6.9637 | 693.8775 | 416.1725
10.832 | 832.0801 | 224.214 | 555.146 | 6.9602 | 693.8261 | 416.0401
10.8349 | 832.0512 | 224.214 | 555.1364 | 6.9581 | 693.8116 | 416.0256
10.8364 | 832.0367 | 224.214 | 555.1316 | 6.957 | 693.8043 | 416.0183
10.8394 | 832.2573 | 224.132 | 555.2871 | 6.9571 | 693.9966 | 416.1286
10.8409 | 832.2428 | 224.214 | 555.2003 | 6.956 | 693.9074 | 416.1214
10.844 | 832.4626 | 224.214 | 555.2735 | 6.956 | 694.0173 | 416.2313
10.8455 | 832.1986 | 224.051 | 555.3485 | 6.9526 | 694.0483 | 416.0993
10.8485 | 832.4192 | 224.051 | 555.4221 | 6.9528 | 694.1586 | 416.2096
10.8515 | 832.3902 | 224.051 | 555.4124 | 6.9506 | 694.1441 | 416.1951
10.853 | 832.6252 | 224.051 | 555.4907 | 6.9518 | 694.2616 | 416.3126
10.8561 | 832.8677 | 224.051 | 555.5716 | 6.952 | 694.3829 | 416.4339
10.8576 | 832.8532 | 224.051 | 555.5667 | 6.9509 | 694.3756 | 416.4266
10.8621 | 832.8097 | 223.97 | 555.6332 | 6.9477 | 694.4348 | 416.4048
10.8651 | 832.78 | 223.97 | 555.6233 | 6.9454 | 694.42 | 416.39
10.8666 | 833.015 | 223.889 | 555.7827 | 6.9466 | 694.6185 | 416.5075
10.8696 | 832.7364 | 223.807 | 555.7718 | 6.9422 | 694.5612 | 416.3682
10.8711 | 832.7219 | 223.807 | 555.767 | 6.9411 | 694.554 | 416.361
10.8741 | 832.6929 | 223.807 | 555.7573 | 6.9389 | 694.5395 | 416.3465
10.8756 | 833.1774 | 223.807 | 555.9188 | 6.9424 | 694.7817 | 416.5887
10.8787 | 833.1476 | 223.726 | 555.9899 | 6.9402 | 694.8478 | 416.5738
10.8817 | 833.1186 | 223.726 | 555.9802 | 6.938 | 694.8333 | 416.5593
10.8832 | 833.3762 | 223.645 | 556.1471 | 6.9394 | 695.0431 | 416.6881
10.8862 | 833.3472 | 223.645 | 556.1374 | 6.9372 | 695.0286 | 416.6736
10.8877 | 833.3319 | 223.645 | 556.1323 | 6.9361 | 695.021 | 416.666
10.8907 | 833.5523 | 223.563 | 556.2878 | 6.9362 | 695.2132 | 416.7762
10.8937 | 833.5233 | 223.563 | 556.2781 | 6.934 | 695.1987 | 416.7617
10.8952 | 833.5088 | 223.482 | 556.3543 | 6.9329 | 695.2724 | 416.7544
10.8982 | 833.2303 | 223.482 | 556.2614 | 6.9285 | 695.1332 | 416.6152
10.9013 | 833.6994 | 223.482 | 556.4178 | 6.9308 | 695.3677 | 416.8497
10.9028 | 833.6849 | 223.482 | 556.413 | 6.9297 | 695.3604 | 416.8424
10.9058 | 833.6558 | 223.401 | 556.4843 | 6.9276 | 695.4269 | 416.8279
10.9088 | 833.8988 | 223.401 | 556.5653 | 6.9279 | 695.5484 | 416.9494
10.9119 | 833.869 | 223.401 | 556.5553 | 6.9257 | 695.5335 | 416.9345
10.9134 | 833.8545 | 223.482 | 556.4695 | 6.9246 | 695.4452 | 416.9272
10.9164 | 834.0748 | 223.401 | 556.6239 | 6.9247 | 695.6364 | 417.0374
10.9179 | 834.0603 | 223.401 | 556.6191 | 6.9236 | 695.6291 | 417.0301
10.9208 | 834.0312 | 223.319 | 556.6914 | 6.9215 | 695.6966 | 417.0156
10.9239 | 834.0014 | 223.238 | 556.7625 | 6.9192 | 695.7627 | 417.0007
10.9269 | 834.2217 | 223.238 | 556.8359 | 6.9194 | 695.8728 | 417.1108
10.9284 | 834.4565 | 223.157 | 556.9952 | 6.9206 | 696.0712 | 417.2282
10.9314 | 834.178 | 223.075 | 556.9843 | 6.9161 | 696.014 | 417.089
10.933 | 834.1628 | 222.994 | 557.0603 | 6.915 | 696.0874 | 417.0814
10.936 | 834.1337 | 222.831 | 557.2136 | 6.9128 | 696.2358 | 417.0668
10.939 | 834.1046 | 222.75 | 557.2849 | 6.9107 | 696.3023 | 417.0523
10.9405 | 834.3394 | 222.587 | 557.5261 | 6.9119 | 696.5827 | 417.1697
10.9435 | 834.5822 | 222.506 | 557.6881 | 6.9122 | 696.7851 | 417.2911
10.9465 | 834.5524 | 222.425 | 557.7591 | 6.91 | 696.8512 | 417.2762
10.948 | 834.2659 | 222.344 | 556.7446 | 6.9064 | 695.789 | 417.133
10.951 | 834.758 | 222.344 | 556.9087 | 6.909 | 696.035 | 417.379
10.9525 | 834.7435 | 222.344 | 557.9038 | 6.9079 | 697.0277 | 417.3717
10.9556 | 834.9629 | 222.262 | 557.059 | 6.908 | 696.2195 | 417.4815
10.9586 | 834.6846 | 222.262 | 556.9662 | 6.9036 | 696.0803 | 417.3423
10.9616 | 834.9047 | 222.181 | 558.1206 | 6.9037 | 697.2713 | 417.4523
10.9631 | 834.6409 | 222.181 | 557.0326 | 6.9004 | 696.1395 | 417.3205
10.9646 | 834.6264 | 222.099 | 558.1098 | 6.8993 | 697.2142 | 417.3132
10.9677 | 835.1176 | 222.099 | 558.2735 | 6.9018 | 697.4598 | 417.5588
10.9707 | 835.0885 | 222.099 | 557.2638 | 6.8997 | 696.4453 | 417.5443
10.9721 | 835.0739 | 222.099 | 557.259 | 6.8986 | 696.438 | 417.537
10.9751 | 835.0448 | 222.099 | 558.2493 | 6.8965 | 697.4234 | 417.5224
10.9766 | 835.2795 | 222.018 | 558.4085 | 6.8976 | 697.6217 | 417.6397
10.9797 | 835.748 | 221.937 | 558.6457 | 6.9 | 697.937 | 417.874
10.9827 | 835.2205 | 221.937 | 558.4698 | 6.8933 | 697.6732 | 417.6102
10.9857 | 835.6897 | 221.855 | 557.7082 | 6.8957 | 696.9898 | 417.8448
10.9872 | 835.6751 | 221.855 | 557.7034 | 6.8946 | 696.9826 | 417.8376
10.9903 | 835.6452 | 221.855 | 557.6934 | 6.8924 | 696.9676 | 417.8226
10.9918 | 835.9025 | 221.855 | 557.7792 | 6.8938 | 697.0962 | 417.9512
10.9948 | 835.8733 | 221.855 | 557.7694 | 6.8917 | 697.0817 | 417.9367
10.9993 | 835.8296 | 221.855 | 558.7549 | 6.8885 | 698.0598 | 417.9148
11.0023 | 835.7997 | 221.855 | 558.7449 | 6.8863 | 698.0448 | 417.8998
11.0038 | 836.0342 | 221.774 | 558.9041 | 6.8875 | 698.2431 | 418.0171
11.0068 | 836.5259 | 221.693 | 559.149 | 6.8901 | 698.57 | 418.263
11.0098 | 836.4968 | 221.693 | 558.1393 | 6.8879 | 697.5554 | 418.2484
11.0129 | 835.946 | 221.693 | 557.9557 | 6.881 | 697.28 | 417.973
11.0144 | 836.1805 | 221.693 | 558.0338 | 6.8822 | 697.3973 | 418.0903
11.0174 | 836.4231 | 221.612 | 559.1957 | 6.8825 | 698.5995 | 418.2115
11.0204 | 836.3939 | 221.612 | 559.186 | 6.8804 | 698.5849 | 418.1969
11.0234 | 836.364 | 221.612 | 558.176 | 6.8782 | 697.57 | 418.182
11.0249 | 836.3494 | 221.449 | 559.3341 | 6.8771 | 698.7257 | 418.1747
11.0279 | 836.3202 | 221.612 | 559.1614 | 6.875 | 698.5481 | 418.1601
11.0309 | 836.5401 | 221.612 | 559.2347 | 6.8751 | 698.658 | 418.27
11.0324 | 836.5255 | 221.612 | 559.2298 | 6.8741 | 698.6507 | 418.2627
11.0355 | 836.7446 | 221.612 | 559.3029 | 6.8741 | 698.7603 | 418.3723
11.0385 | 836.7154 | 221.612 | 559.2931 | 6.872 | 698.7457 | 418.3577
11.04 | 836.9498 | 221.449 | 559.5343 | 6.8732 | 699.0259 | 418.4749
11.043 | 836.9206 | 221.449 | 559.5245 | 6.8711 | 699.0113 | 418.4603
11.0461 | 837.1623 | 221.449 | 559.6051 | 6.8713 | 699.1322 | 418.5812
11.0476 | 836.6271 | 221.612 | 558.2637 | 6.8656 | 697.7015 | 418.3135
11.0506 | 836.8469 | 221.612 | 559.337 | 6.8657 | 698.8114 | 418.4234
11.0536 | 836.8177 | 221.449 | 559.4902 | 6.8636 | 698.9598 | 418.4088
11.0565 | 836.7884 | 221.449 | 559.4805 | 6.8614 | 698.9452 | 418.3942
11.0581 | 836.7731 | 221.449 | 559.4754 | 6.8603 | 698.9376 | 418.3866
11.0611 | 836.4949 | 221.449 | 559.3826 | 6.856 | 698.7985 | 418.2475
11.0626 | 837.0009 | 221.612 | 559.3883 | 6.8596 | 698.8884 | 418.5004
11.0656 | 837.2206 | 221.612 | 559.4615 | 6.8597 | 698.9983 | 418.6103
11.0687 | 837.4396 | 221.612 | 559.5345 | 6.8598 | 699.1078 | 418.7198
11.0702 | 837.1761 | 221.612 | 559.4467 | 6.8565 | 698.976 | 418.588
11.0732 | 837.3958 | 221.612 | 559.5199 | 6.8566 | 699.0859 | 418.6979
11.0747 | 837.3811 | 221.612 | 559.515 | 6.8556 | 699.0786 | 418.6906
11.0777 | 837.6235 | 221.612 | 559.5958 | 6.8559 | 699.1997 | 418.8117
11.0807 | 838.0913 | 221.612 | 559.7518 | 6.8582 | 699.4336 | 419.0456
11.0822 | 837.8278 | 221.693 | 559.5829 | 6.8549 | 699.2209 | 418.9139
11.0852 | 838.0474 | 221.693 | 559.6561 | 6.855 | 699.3307 | 419.0237
11.0867 | 837.535 | 221.693 | 559.4853 | 6.8495 | 699.0745 | 418.7675
11.0897 | 837.7546 | 221.693 | 559.5585 | 6.8496 | 699.1843 | 418.8773
11.0913 | 837.9882 | 221.693 | 559.6364 | 6.8508 | 699.3011 | 418.9941
11.0943 | 837.9589 | 221.693 | 559.6266 | 6.8487 | 699.2864 | 418.9794
11.0958 | 838.2158 | 221.693 | 559.7123 | 6.85 | 699.4149 | 419.1079
11.0988 | 838.1865 | 221.774 | 559.6215 | 6.8479 | 699.3192 | 419.0932
11.1003 | 838.1719 | 221.774 | 559.6166 | 6.8469 | 699.3119 | 419.0859
11.1034 | 837.8704 | 221.774 | 559.5161 | 6.8423 | 699.1612 | 418.9352
11.1049 | 838.1272 | 221.693 | 560.6827 | 6.8437 | 700.3706 | 419.0636
11.1078 | 838.5956 | 221.693 | 559.8389 | 6.846 | 699.6048 | 419.2978
11.1108 | 838.3175 | 221.612 | 559.8272 | 6.8417 | 699.5468 | 419.1588
11.1123 | 838.5517 | 221.612 | 559.9052 | 6.8429 | 699.6638 | 419.2758
11.1154 | 838.5217 | 221.612 | 559.8952 | 6.8407 | 699.6488 | 419.2608
11.1169 | 838.507 | 221.612 | 559.8903 | 6.8396 | 699.6415 | 419.2535
11.1199 | 838.7265 | 221.612 | 560.9635 | 6.8398 | 700.7513 | 419.3633
11.1214 | 838.7119 | 221.449 | 560.1216 | 6.8387 | 699.9069 | 419.3559
11.1244 | 838.6826 | 221.449 | 560.1119 | 6.8366 | 699.8923 | 419.3413
11.126 | 838.6672 | 221.449 | 560.1067 | 6.8355 | 699.8846 | 419.3336
11.129 | 839.1581 | 221.368 | 561.3514 | 6.8381 | 701.211 | 419.579
11.1335 | 839.3629 | 221.286 | 560.5016 | 6.8372 | 700.3954 | 419.6814
11.135 | 839.6196 | 221.286 | 560.5872 | 6.8386 | 700.5238 | 419.8098
11.138 | 839.3182 | 221.286 | 561.4867 | 6.834 | 701.3731 | 419.6591
11.1395 | 839.3035 | 221.205 | 560.5628 | 6.8329 | 700.4468 | 419.6518
11.141 | 839.8089 | 221.205 | 560.7313 | 6.8365 | 700.6995 | 419.9045
11.144 | 840.0283 | 221.124 | 560.8854 | 6.8367 | 700.8902 | 420.0142
11.147 | 839.7503 | 221.124 | 560.7928 | 6.8323 | 700.7511 | 419.8751
11.1486 | 839.7349 | 221.124 | 560.7876 | 6.8312 | 700.7434 | 419.8674
11.1516 | 839.9542 | 221.042 | 561.9427 | 6.8314 | 701.9351 | 419.9771
11.1531 | 840.1883 | 221.042 | 561.0208 | 6.8325 | 701.0521 | 420.0941
11.1561 | 840.1589 | 221.042 | 561.011 | 6.8304 | 701.0375 | 420.0795
11.1591 | 840.4008 | 220.961 | 561.1726 | 6.8308 | 701.2394 | 420.2004
11.1606 | 840.3854 | 220.961 | 561.1675 | 6.8297 | 701.2317 | 420.1927
11.1636 | 839.8361 | 220.88 | 562.0654 | 6.8229 | 702.0381 | 419.9181
11.1651 | 840.3414 | 220.88 | 561.2338 | 6.8265 | 701.2907 | 420.1707
11.1681 | 840.312 | 220.88 | 561.224 | 6.8244 | 701.276 | 420.156
11.1712 | 840.2819 | 220.798 | 561.296 | 6.8223 | 701.343 | 420.141
11.1727 | 840.2673 | 220.798 | 561.2911 | 6.8212 | 701.3356 | 420.1336
11.1757 | 840.4865 | 220.798 | 562.3642 | 6.8214 | 702.4453 | 420.2433
11.1772 | 840.4718 | 220.798 | 561.3593 | 6.8203 | 701.4379 | 420.2359
11.1802 | 840.4425 | 220.717 | 561.4305 | 6.8182 | 701.5042 | 420.2212
11.1833 | 840.661 | 220.717 | 562.5033 | 6.8183 | 702.6135 | 420.3305
11.1848 | 840.3977 | 220.717 | 561.4156 | 6.8151 | 701.4818 | 420.1988
11.1878 | 840.3683 | 220.636 | 562.4868 | 6.813 | 702.5482 | 420.1842
11.1908 | 840.5875 | 220.554 | 562.6418 | 6.8131 | 702.7398 | 420.2938
11.1923 | 840.5728 | 220.554 | 562.6369 | 6.8121 | 702.7324 | 420.2864
11.1953 | 841.0625 | 220.554 | 561.8002 | 6.8146 | 701.9773 | 420.5313
11.1983 | 840.7845 | 220.554 | 561.7075 | 6.8103 | 701.8383 | 420.3923
11.1998 | 841.0184 | 220.473 | 561.8665 | 6.8114 | 702.0362 | 420.5092
11.2028 | 841.2376 | 220.473 | 561.9395 | 6.8116 | 702.1458 | 420.6188
11.2059 | 840.9589 | 220.392 | 562.9276 | 6.8072 | 703.0874 | 420.4794
11.2089 | 841.178 | 220.392 | 562.0007 | 6.8074 | 702.197 | 420.589
11.2104 | 840.9148 | 220.392 | 561.9129 | 6.8041 | 702.0654 | 420.4574
11.2134 | 841.4051 | 220.392 | 562.0764 | 6.8067 | 702.3105 | 420.7025
11.2164 | 841.1038 | 220.392 | 561.9759 | 6.8021 | 702.1599 | 420.5519
11.2179 | 841.3602 | 220.31 | 562.1434 | 6.8035 | 702.3701 | 420.6801
11.2209 | 841.5793 | 220.31 | 562.2164 | 6.8036 | 702.4796 | 420.7896
11.2239 | 841.5499 | 220.229 | 563.2876 | 6.8015 | 703.5459 | 420.7749
11.227 | 841.5197 | 220.148 | 562.3586 | 6.7994 | 702.6119 | 420.7599
11.2285 | 841.7535 | 220.148 | 562.4365 | 6.8006 | 702.7287 | 420.8767
11.2315 | 841.7241 | 220.067 | 562.5077 | 6.7985 | 702.795 | 420.862
11.233 | 841.4609 | 220.067 | 562.42 | 6.7953 | 702.6634 | 420.7304
11.236 | 841.6799 | 220.067 | 562.493 | 6.7954 | 702.773 | 420.84
11.2391 | 840.8818 | 220.067 | 562.2269 | 6.7864 | 702.3739 | 420.4409
11.2421 | 841.6203 | 220.067 | 562.4731 | 6.7912 | 702.7432 | 420.8102
11.2436 | 841.3572 | 219.985 | 563.4674 | 6.788 | 703.6936 | 420.6786
11.2465 | 841.8246 | 219.985 | 562.6232 | 6.7903 | 702.9273 | 420.9123
11.248 | 841.5615 | 219.904 | 562.6165 | 6.7871 | 702.8767 | 420.7807
11.2511 | 842.0507 | 219.904 | 562.7796 | 6.7896 | 703.1214 | 421.0254
11.2526 | 841.765 | 219.904 | 562.6843 | 6.7861 | 702.9785 | 420.8825
11.2556 | 842.0066 | 219.823 | 562.8459 | 6.7865 | 703.1803 | 421.0033
11.2586 | 841.9771 | 219.823 | 562.836 | 6.7844 | 703.1656 | 420.9886
11.2601 | 841.9624 | 219.823 | 562.8311 | 6.7834 | 703.1582 | 420.9812
11.2632 | 842.1806 | 219.823 | 562.9039 | 6.7834 | 703.2673 | 421.0903
11.2647 | 842.1659 | 219.823 | 562.899 | 6.7824 | 703.2599 | 421.0829
11.2692 | 842.1217 | 219.741 | 563.9662 | 6.7793 | 704.3198 | 421.0608
11.2707 | 842.107 | 219.741 | 562.9613 | 6.7783 | 703.3125 | 421.0535
11.2737 | 842.3251 | 219.741 | 564.034 | 6.7784 | 704.4216 | 421.1626
11.2767 | 842.815 | 219.741 | 564.1973 | 6.7809 | 704.6665 | 421.4075
11.2782 | 842.8002 | 219.741 | 563.1924 | 6.7799 | 703.6591 | 421.4001
11.2812 | 843.0191 | 219.66 | 564.3464 | 6.78 | 704.8495 | 421.5095
11.2827 | 843.0043 | 219.579 | 563.4224 | 6.779 | 703.9232 | 421.5022
11.2858 | 842.9741 | 219.497 | 563.4944 | 6.7769 | 703.9901 | 421.4871
11.2873 | 842.9594 | 219.497 | 563.4895 | 6.7759 | 703.9827 | 421.4797
11.2903 | 843.4491 | 219.416 | 563.7337 | 6.7784 | 704.3085 | 421.7245
11.2918 | 843.1634 | 219.416 | 563.6385 | 6.775 | 704.1657 | 421.5817
11.2948 | 843.4048 | 219.416 | 563.7189 | 6.7753 | 704.2864 | 421.7024
11.2963 | 843.3893 | 219.335 | 564.7948 | 6.7742 | 705.3597 | 421.6947
11.2978 | 843.1037 | 219.335 | 563.6996 | 6.7708 | 704.2168 | 421.5518
11.3008 | 843.0742 | 219.335 | 564.6897 | 6.7687 | 705.2021 | 421.5371
11.3038 | 843.3156 | 219.253 | 563.8522 | 6.7691 | 704.4048 | 421.6578
11.3053 | 843.5491 | 219.253 | 563.93 | 6.7703 | 704.5215 | 421.7745
11.3069 | 843.2853 | 219.172 | 563.9231 | 6.767 | 704.4707 | 421.6427
11.3099 | 843.5041 | 219.253 | 563.915 | 6.7671 | 704.499 | 421.752
11.3129 | 843.7228 | 219.253 | 563.9879 | 6.7673 | 704.6084 | 421.8614
11.3144 | 843.708 | 219.253 | 563.983 | 6.7662 | 704.601 | 421.854
11.3175 | 843.6778 | 219.253 | 564.9729 | 6.7641 | 705.5859 | 421.8389
11.319 | 843.4148 | 219.172 | 564.9663 | 6.7609 | 705.5354 | 421.7074
11.322 | 843.6335 | 219.091 | 564.1202 | 6.7611 | 704.7257 | 421.8167
11.325 | 843.8747 | 219.091 | 564.2006 | 6.7614 | 704.8464 | 421.9374
11.3265 | 843.86 | 219.009 | 564.2777 | 6.7604 | 704.921 | 421.93
11.3295 | 843.5589 | 218.928 | 564.2583 | 6.7559 | 704.8515 | 421.7795
11.3325 | 843.8002 | 218.928 | 564.3387 | 6.7562 | 704.9721 | 421.9001
11.334 | 843.7854 | 218.928 | 564.3338 | 6.7552 | 704.9647 | 421.8927
11.337 | 844.2522 | 218.928 | 564.4894 | 6.7575 | 705.1981 | 422.1261
11.34 | 843.9745 | 218.928 | 564.3968 | 6.7533 | 705.0593 | 421.9873
11.3416 | 843.959 | 218.847 | 565.4727 | 6.7522 | 706.1325 | 421.9795
11.3446 | 843.9295 | 218.847 | 564.4628 | 6.7502 | 705.1177 | 421.9647
11.3476 | 844.1481 | 218.847 | 564.5357 | 6.7503 | 705.227 | 422.074
11.3506 | 844.3667 | 218.765 | 565.6906 | 6.7505 | 706.4183 | 422.1833
11.3536 | 844.0882 | 218.684 | 564.6787 | 6.7462 | 705.3601 | 422.0441
11.3551 | 844.3216 | 218.684 | 564.7565 | 6.7474 | 705.4768 | 422.1608
11.3581 | 844.0439 | 218.684 | 564.664 | 6.7431 | 705.338 | 422.022
11.3611 | 844.2625 | 218.603 | 564.8178 | 6.7433 | 705.5282 | 422.1312
11.3642 | 844.2322 | 218.684 | 564.7267 | 6.7412 | 705.4321 | 422.1161
11.3657 | 844.2174 | 218.684 | 564.7218 | 6.7402 | 705.4247 | 422.1087
11.3687 | 844.4585 | 218.684 | 564.8022 | 6.7405 | 705.5452 | 422.2292
11.3717 | 844.677 | 218.603 | 564.956 | 6.7407 | 705.7355 | 422.3385
11.3748 | 844.6467 | 218.603 | 564.9459 | 6.7386 | 705.7204 | 422.3234
11.3763 | 844.88 | 218.521 | 565.1057 | 6.7397 | 705.919 | 422.44
11.3793 | 844.8504 | 218.521 | 565.0958 | 6.7377 | 705.9042 | 422.4252
11.3822 | 844.8208 | 218.521 | 565.0859 | 6.7357 | 705.8894 | 422.4104
11.3837 | 844.806 | 218.44 | 565.162 | 6.7347 | 705.963 | 422.403
11.3868 | 845.0463 | 218.44 | 566.2421 | 6.735 | 707.0832 | 422.5232
11.3898 | 845.2647 | 218.359 | 566.3959 | 6.7351 | 707.2734 | 422.6324
11.3913 | 845.0019 | 218.196 | 566.4713 | 6.7319 | 707.305 | 422.501
11.3943 | 844.9723 | 218.196 | 565.4614 | 6.7299 | 706.2902 | 422.4862
11.3958 | 844.9575 | 218.359 | 565.2935 | 6.7289 | 706.1198 | 422.4788
11.3989 | 844.9272 | 218.196 | 565.4464 | 6.7268 | 706.2676 | 422.4636
11.4019 | 845.3936 | 218.196 | 565.6019 | 6.7291 | 706.5008 | 422.6968
11.4049 | 845.6345 | 218.196 | 565.6822 | 6.7295 | 706.6213 | 422.8173
11.4079 | 845.3344 | 218.115 | 565.6631 | 6.7251 | 706.5522 | 422.6672
11.4094 | 845.3188 | 218.115 | 565.6579 | 6.724 | 706.5444 | 422.6594
11.4124 | 845.5597 | 218.115 | 565.7382 | 6.7243 | 706.6649 | 422.7799
11.4154 | 845.5301 | 218.033 | 565.8104 | 6.7223 | 706.7321 | 422.7651
11.4169 | 845.5153 | 217.952 | 565.8864 | 6.7213 | 706.8057 | 422.7577
11.42 | 845.4849 | 217.952 | 565.8763 | 6.7192 | 706.7905 | 422.7425
11.4215 | 845.7181 | 217.871 | 566.035 | 6.7204 | 706.988 | 422.859
11.4245 | 845.6885 | 217.871 | 566.0252 | 6.7184 | 706.9732 | 422.8442
11.426 | 845.6736 | 217.871 | 566.0202 | 6.7174 | 706.9658 | 422.8368
11.429 | 845.8919 | 217.789 | 566.175 | 6.7175 | 707.157 | 422.946
11.432 | 845.6136 | 217.789 | 566.0822 | 6.7133 | 707.0178 | 422.8068
11.4335 | 845.8468 | 217.789 | 566.1599 | 6.7144 | 707.1344 | 422.9234
11.4365 | 846.3355 | 217.708 | 566.4038 | 6.7169 | 707.4597 | 423.1677
11.438 | 846.3206 | 217.708 | 566.3989 | 6.7159 | 707.4523 | 423.1603
11.441 | 846.291 | 217.708 | 566.389 | 6.7139 | 707.4375 | 423.1455
11.4441 | 846.2606 | 217.627 | 566.4599 | 6.7118 | 707.5033 | 423.1303
11.4456 | 846.4936 | 217.627 | 566.5375 | 6.713 | 707.6198 | 423.2468
11.4486 | 846.2161 | 217.546 | 566.526 | 6.7088 | 707.5621 | 423.1081
11.4516 | 846.4343 | 217.546 | 566.5988 | 6.709 | 707.6712 | 423.2172
11.4532 | 846.4187 | 217.464 | 566.6756 | 6.7079 | 707.7454 | 423.2094
11.4562 | 846.3891 | 217.464 | 566.6657 | 6.7059 | 707.7305 | 423.1945
11.4592 | 846.3594 | 217.464 | 566.6558 | 6.7039 | 707.7157 | 423.1797
11.4607 | 845.5785 | 217.464 | 566.3955 | 6.6962 | 707.3253 | 422.7893
11.4637 | 846.0671 | 217.464 | 567.5584 | 6.6987 | 708.5695 | 423.0335
11.4667 | 846.5323 | 217.464 | 566.7134 | 6.701 | 707.8022 | 423.2662
11.4682 | 846.2697 | 217.383 | 566.7069 | 6.6978 | 707.7518 | 423.1348
11.4697 | 846.5027 | 217.383 | 566.7846 | 6.699 | 707.8683 | 423.2513
11.4727 | 846.2252 | 217.302 | 566.7731 | 6.6948 | 707.8106 | 423.1126
11.4757 | 846.4433 | 217.22 | 566.9278 | 6.695 | 708.0017 | 423.2217
11.4773 | 846.6981 | 217.22 | 567.0127 | 6.6963 | 708.129 | 423.349
11.4803 | 846.9162 | 217.139 | 567.1664 | 6.6964 | 708.3191 | 423.4581
11.4833 | 846.3684 | 217.139 | 566.9838 | 6.6899 | 708.0452 | 423.1842
11.4848 | 846.6239 | 217.139 | 567.069 | 6.6912 | 708.1729 | 423.3119
11.4878 | 846.5935 | 217.139 | 567.0588 | 6.6892 | 708.1577 | 423.2967
11.4908 | 847.0593 | 217.139 | 567.2141 | 6.6915 | 708.3906 | 423.5296
11.4923 | 847.0444 | 217.058 | 567.2901 | 6.6905 | 708.4642 | 423.5222
11.4953 | 846.767 | 216.976 | 567.2797 | 6.6863 | 708.4075 | 423.3835
11.4968 | 846.9999 | 216.976 | 567.3573 | 6.6875 | 708.5239 | 423.4999
11.4999 | 847.2172 | 216.895 | 567.5107 | 6.6876 | 708.7136 | 423.6086
11.5029 | 847.1875 | 216.976 | 567.4198 | 6.6856 | 708.6177 | 423.5937
11.5044 | 847.1726 | 216.976 | 567.4149 | 6.6846 | 708.6103 | 423.5863
11.5074 | 847.1429 | 216.895 | 567.486 | 6.6826 | 708.6765 | 423.5715
11.5089 | 847.1281 | 216.895 | 567.481 | 6.6816 | 708.669 | 423.564
11.512 | 847.3678 | 216.814 | 567.6419 | 6.6819 | 708.8699 | 423.6839
11.515 | 847.5858 | 216.814 | 567.7146 | 6.6821 | 708.9789 | 423.7929
11.5164 | 847.3233 | 216.732 | 567.7091 | 6.6789 | 708.9296 | 423.6616
11.5194 | 847.0233 | 216.651 | 567.6901 | 6.6746 | 708.8607 | 423.5117
11.5209 | 847.5264 | 216.651 | 567.8578 | 6.6781 | 709.1122 | 423.7632
11.524 | 847.4959 | 216.651 | 567.8476 | 6.676 | 709.0969 | 423.7479
11.5255 | 847.9989 | 216.57 | 568.0963 | 6.6795 | 709.4294 | 423.9994
11.5285 | 847.9691 | 216.57 | 568.0864 | 6.6775 | 709.4146 | 423.9846
11.53 | 847.6841 | 216.57 | 567.9914 | 6.6742 | 709.272 | 423.842
11.5331 | 847.9238 | 216.57 | 568.0713 | 6.6745 | 709.3919 | 423.9619
11.5361 | 847.894 | 216.488 | 568.1433 | 6.6725 | 709.459 | 423.947
11.5376 | 848.1268 | 216.407 | 568.3019 | 6.6737 | 709.6564 | 424.0634
11.5421 | 847.8345 | 216.488 | 568.1235 | 6.6685 | 709.4293 | 423.9173
11.5436 | 848.0673 | 216.407 | 568.2821 | 6.6697 | 709.6266 | 424.0336
11.5466 | 847.7892 | 216.407 | 568.1894 | 6.6655 | 709.4876 | 423.8946
11.5496 | 848.007 | 216.326 | 568.343 | 6.6656 | 709.6775 | 424.0035
11.5511 | 847.4745 | 216.244 | 568.2475 | 6.6602 | 709.4932 | 423.7372
11.5541 | 848.21 | 216.244 | 568.4927 | 6.6648 | 709.861 | 424.105
11.5557 | 848.1944 | 216.244 | 568.4875 | 6.6638 | 709.8532 | 424.0972
11.5587 | 848.1646 | 216.244 | 568.4775 | 6.6618 | 709.8383 | 424.0823
11.5617 | 848.4049 | 216.163 | 568.6386 | 6.6621 | 710.0395 | 424.2025
11.5632 | 848.39 | 216.244 | 568.5527 | 6.6611 | 709.951 | 424.195
11.5662 | 848.6078 | 216.163 | 568.7063 | 6.6613 | 710.1409 | 424.3039
11.5692 | 848.5773 | 216.163 | 568.6961 | 6.6593 | 710.1257 | 424.2887
11.5707 | 848.8099 | 216.163 | 568.7736 | 6.6604 | 710.242 | 424.405
11.5722 | 848.5475 | 216.082 | 568.7672 | 6.6573 | 710.1918 | 424.2738
11.5752 | 848.5178 | 216 | 568.8393 | 6.6553 | 710.2589 | 424.2589
11.5767 | 848.7504 | 216 | 568.9168 | 6.6565 | 710.3752 | 424.3752
11.5798 | 848.7199 | 215.919 | 568.9876 | 6.6544 | 710.4409 | 424.3599
11.5813 | 848.9525 | 215.919 | 569.0652 | 6.6556 | 710.5572 | 424.4762
11.5843 | 848.6752 | 215.919 | 568.9727 | 6.6515 | 710.4186 | 424.3376
11.5873 | 848.8929 | 215.838 | 569.1263 | 6.6516 | 710.6084 | 424.4464
11.5888 | 848.878 | 215.838 | 569.1213 | 6.6506 | 710.601 | 424.439
11.5919 | 848.8474 | 215.756 | 569.1931 | 6.6486 | 710.6677 | 424.4237
11.5949 | 849.0876 | 215.756 | 569.2732 | 6.649 | 710.7878 | 424.5438
11.5964 | 848.8028 | 215.675 | 569.2593 | 6.6456 | 710.7264 | 424.4014
11.5994 | 849.5378 | 215.675 | 569.5043 | 6.6503 | 711.0939 | 424.7689
11.6009 | 849.0273 | 215.675 | 569.3341 | 6.645 | 710.8386 | 424.5136
11.6039 | 849.7623 | 215.675 | 569.5791 | 6.6496 | 711.2061 | 424.8811
11.6069 | 849.4625 | 215.594 | 569.5602 | 6.6453 | 711.1373 | 424.7313
11.6084 | 849.7175 | 215.594 | 569.6452 | 6.6466 | 711.2648 | 424.8588
11.6114 | 849.4178 | 215.594 | 569.5453 | 6.6423 | 711.1149 | 424.7089
11.613 | 849.6721 | 215.513 | 569.711 | 6.6436 | 711.323 | 424.836
11.616 | 849.6422 | 215.431 | 570.7831 | 6.6417 | 712.3901 | 424.8211
11.619 | 849.8598 | 215.431 | 569.8556 | 6.6418 | 711.4989 | 424.9299
11.622 | 849.83 | 215.431 | 569.8457 | 6.6398 | 711.484 | 424.915
11.6235 | 850.0617 | 215.431 | 569.9229 | 6.6409 | 711.5998 | 425.0308
11.6265 | 850.0318 | 215.35 | 569.9939 | 6.639 | 711.6659 | 425.0159
11.628 | 849.7696 | 215.35 | 569.9065 | 6.6359 | 711.5348 | 424.8848
11.631 | 849.9871 | 215.35 | 569.979 | 6.636 | 711.6435 | 424.9935
11.634 | 849.7099 | 215.269 | 569.9676 | 6.6319 | 711.5859 | 424.8549
11.6371 | 850.4438 | 215.187 | 570.2943 | 6.6365 | 712.0349 | 425.2219
11.6386 | 850.1591 | 215.106 | 570.2804 | 6.6332 | 711.9735 | 425.0795
11.6416 | 850.1292 | 215.025 | 570.3514 | 6.6312 | 712.0396 | 425.0646
11.6431 | 850.1143 | 214.862 | 570.5094 | 6.6302 | 712.1951 | 425.0571
11.6462 | 850.0837 | 214.699 | 570.6622 | 6.6282 | 712.3428 | 425.0418
11.6492 | 850.3236 | 214.618 | 570.8232 | 6.6286 | 712.5438 | 425.1618
11.6522 | 850.2938 | 214.618 | 570.8133 | 6.6266 | 712.5289 | 425.1469
11.6551 | 849.9941 | 214.537 | 570.7944 | 6.6224 | 712.4601 | 424.9971
11.6582 | 850.4806 | 214.455 | 571.0385 | 6.6248 | 712.7853 | 425.2403
11.6597 | 850.4657 | 214.293 | 571.1956 | 6.6238 | 712.9398 | 425.2328
11.6627 | 850.6831 | 214.293 | 570.268 | 6.624 | 712.0485 | 425.3415
11.6657 | 850.4059 | 214.211 | 571.2576 | 6.6199 | 712.992 | 425.203
11.6672 | 850.6382 | 214.211 | 571.3351 | 6.621 | 713.1081 | 425.3191
11.6703 | 850.3604 | 214.13 | 570.3235 | 6.6169 | 712.0502 | 425.1802
11.6733 | 850.5777 | 214.13 | 570.3959 | 6.6171 | 712.1589 | 425.2889
11.6763 | 850.5479 | 214.211 | 571.305 | 6.6151 | 713.0629 | 425.2739
11.6793 | 850.5172 | 214.211 | 570.2947 | 6.6131 | 712.0476 | 425.2586
11.6823 | 850.7571 | 214.13 | 571.4557 | 6.6135 | 713.2485 | 425.3785
11.6838 | 850.7421 | 214.13 | 570.4507 | 6.6125 | 712.2411 | 425.3711
11.6868 | 850.9594 | 214.13 | 570.5231 | 6.6127 | 712.3497 | 425.4797
11.6898 | 850.9295 | 214.049 | 571.5942 | 6.6107 | 713.4158 | 425.4648
11.6929 | 851.1461 | 214.049 | 570.6664 | 6.6108 | 712.524 | 425.573
11.6944 | 851.1311 | 214.049 | 571.6614 | 6.6099 | 713.5166 | 425.5656
11.6974 | 851.3709 | 214.049 | 570.7413 | 6.6102 | 712.6364 | 425.6854
11.6989 | 851.3559 | 214.049 | 570.7363 | 6.6092 | 712.629 | 425.678
11.7019 | 850.8092 | 213.886 | 571.7171 | 6.6029 | 713.5186 | 425.4046
11.7049 | 851.0257 | 213.886 | 571.7892 | 6.603 | 713.6269 | 425.5129
11.7064 | 851.0108 | 213.886 | 571.7843 | 6.602 | 713.6194 | 425.5054
11.7094 | 851.2505 | 213.805 | 570.9452 | 6.6024 | 712.8202 | 425.6252
11.7124 | 851.2206 | 213.805 | 571.9352 | 6.6004 | 713.8053 | 425.6103
11.7155 | 851.1899 | 213.886 | 571.844 | 6.5984 | 713.709 | 425.595
11.717 | 851.4221 | 213.805 | 571.0024 | 6.5996 | 712.906 | 425.711
11.72 | 851.6393 | 213.724 | 571.1558 | 6.5997 | 713.0956 | 425.8196
11.7215 | 851.6243 | 213.724 | 572.1508 | 6.5988 | 714.0882 | 425.8122
11.7245 | 851.3473 | 213.724 | 572.0584 | 6.5947 | 713.9496 | 425.6736
11.7276 | 851.5637 | 213.724 | 571.1306 | 6.5948 | 713.0578 | 425.7818
11.7291 | 851.5487 | 213.724 | 572.1256 | 6.5939 | 714.0504 | 425.7744
11.7321 | 851.2717 | 213.642 | 572.1152 | 6.5898 | 713.9939 | 425.6359
11.7336 | 851.5038 | 213.642 | 572.1926 | 6.591 | 714.1099 | 425.7519
11.7366 | 851.2261 | 213.642 | 571.1 | 6.5869 | 712.971 | 425.613
11.7396 | 851.1962 | 213.642 | 571.0901 | 6.5849 | 712.9561 | 425.5981
11.7411 | 851.1812 | 213.642 | 571.0851 | 6.584 | 712.9486 | 425.5906
11.7441 | 851.3983 | 213.724 | 572.0754 | 6.5841 | 713.9752 | 425.6992
11.7471 | 851.3684 | 213.642 | 571.1475 | 6.5822 | 713.0422 | 425.6842
11.7487 | 851.5997 | 213.724 | 572.1426 | 6.5833 | 714.0759 | 425.7999
11.7517 | 851.8393 | 213.642 | 571.3044 | 6.5837 | 713.2776 | 425.9196
11.7547 | 851.8093 | 213.724 | 572.2124 | 6.5817 | 714.1807 | 425.9047
11.7562 | 851.7943 | 213.724 | 572.2074 | 6.5808 | 714.1732 | 425.8972
11.7592 | 851.7637 | 213.724 | 572.1972 | 6.5788 | 714.1578 | 425.8818
11.7622 | 851.9807 | 213.642 | 572.3516 | 6.5789 | 714.3484 | 425.9904
11.7652 | 851.9507 | 213.642 | 572.3416 | 6.577 | 714.3334 | 425.9754
11.7667 | 852.4522 | 213.724 | 572.4267 | 6.5804 | 714.5021 | 426.2261
11.7697 | 852.1528 | 213.805 | 571.2459 | 6.5762 | 713.2714 | 426.0764
11.7713 | 852.4065 | 213.805 | 572.3305 | 6.5775 | 714.3982 | 426.2032
11.7743 | 852.3765 | 213.886 | 572.2395 | 6.5756 | 714.3023 | 426.1883
11.7773 | 852.3465 | 213.886 | 572.2295 | 6.5736 | 714.2873 | 426.1733
11.7788 | 852.8255 | 213.886 | 572.3892 | 6.5769 | 714.5267 | 426.4127
11.7819 | 853.311 | 213.886 | 572.551 | 6.5793 | 714.7695 | 426.6555
11.7834 | 853.0267 | 213.886 | 572.4562 | 6.576 | 714.6273 | 426.5133
11.7879 | 853.251 | 213.886 | 572.531 | 6.5754 | 714.7395 | 426.6255
11.7893 | 852.9667 | 213.886 | 572.4362 | 6.5722 | 714.5973 | 426.4833
11.7923 | 853.206 | 213.967 | 572.435 | 6.5725 | 714.636 | 426.603
11.7939 | 853.1903 | 213.967 | 572.4298 | 6.5715 | 714.6281 | 426.5951
11.7969 | 853.1603 | 214.049 | 573.3378 | 6.5696 | 715.5311 | 426.5801
11.7999 | 852.8609 | 214.049 | 572.238 | 6.5654 | 714.3815 | 426.4305
11.8029 | 853.3471 | 214.049 | 572.4 | 6.5679 | 714.6246 | 426.6736
11.8045 | 853.3314 | 214.049 | 572.3948 | 6.5668 | 714.6167 | 426.6657
11.8075 | 853.5482 | 214.049 | 572.4671 | 6.567 | 714.7251 | 426.7741
11.812 | 853.5032 | 214.049 | 572.4521 | 6.5641 | 714.7026 | 426.7516
11.8135 | 853.4882 | 214.049 | 572.4471 | 6.5632 | 714.6951 | 426.7441
11.8165 | 853.7267 | 213.967 | 572.6086 | 6.5635 | 714.8963 | 426.8633
11.818 | 853.7117 | 213.967 | 572.6036 | 6.5625 | 714.8888 | 426.8558
11.821 | 853.4124 | 213.967 | 573.5038 | 6.5583 | 715.7392 | 426.7062
11.824 | 853.8984 | 213.967 | 573.6658 | 6.5608 | 715.9822 | 426.9492
11.8255 | 853.8834 | 213.967 | 572.6608 | 6.5598 | 714.9747 | 426.9417
11.8286 | 853.8526 | 213.886 | 572.7315 | 6.5579 | 715.0403 | 426.9263
11.8316 | 853.8226 | 213.886 | 572.7215 | 6.556 | 715.0253 | 426.9113
11.8331 | 853.8075 | 213.886 | 572.7165 | 6.555 | 715.0178 | 426.9038
11.8361 | 853.7775 | 213.805 | 572.7875 | 6.5531 | 715.0838 | 426.8888
11.8376 | 854.0093 | 213.805 | 572.8648 | 6.5542 | 715.1996 | 427.0046
11.8406 | 853.7317 | 213.805 | 573.7722 | 6.5502 | 716.0608 | 426.8658
11.8436 | 854.1952 | 213.724 | 573.0077 | 6.5524 | 715.3736 | 427.0976
11.8451 | 854.1802 | 213.724 | 574.0027 | 6.5515 | 716.3661 | 427.0901
11.8481 | 854.4193 | 213.724 | 573.0824 | 6.5518 | 715.4856 | 427.2096
11.8512 | 854.3885 | 213.642 | 573.1542 | 6.5499 | 715.5522 | 427.1942
11.8527 | 854.3734 | 213.724 | 573.0671 | 6.5489 | 715.4627 | 427.1867
11.8542 | 854.0892 | 213.724 | 572.9724 | 6.5457 | 715.3206 | 427.0446
11.8572 | 854.0592 | 213.642 | 573.0444 | 6.5438 | 715.3876 | 427.0296
11.8602 | 854.2983 | 213.642 | 573.1241 | 6.5441 | 715.5071 | 427.1491
11.8618 | 854.0133 | 213.642 | 573.0291 | 6.5409 | 715.3647 | 427.0067
11.8633 | 854.2674 | 213.724 | 573.0318 | 6.5422 | 715.4097 | 427.1337
11.8663 | 854.2374 | 213.642 | 573.1038 | 6.5403 | 715.4767 | 427.1187
11.8693 | 854.454 | 213.642 | 574.176 | 6.5405 | 716.585 | 427.227
11.8723 | 854.6699 | 213.561 | 574.329 | 6.5406 | 716.7739 | 427.3349
11.8738 | 854.9239 | 213.561 | 573.4136 | 6.5419 | 715.901 | 427.462
11.8768 | 854.8938 | 213.479 | 573.4856 | 6.54 | 715.9679 | 427.4469
11.8783 | 854.8788 | 213.479 | 573.4806 | 6.5391 | 715.9604 | 427.4394
11.8813 | 855.0954 | 213.398 | 574.6338 | 6.5392 | 717.1497 | 427.5477
11.8828 | 854.8337 | 213.317 | 574.6276 | 6.5362 | 717.0998 | 427.4168
11.8859 | 854.8028 | 213.317 | 573.6173 | 6.5343 | 716.0844 | 427.4014
11.8889 | 854.7727 | 213.236 | 573.6882 | 6.5324 | 716.1504 | 427.3864
11.8904 | 854.7577 | 213.236 | 574.6832 | 6.5314 | 717.1428 | 427.3788
11.8934 | 855.2208 | 213.154 | 573.9196 | 6.5337 | 716.4564 | 427.6104
11.8949 | 855.205 | 213.154 | 573.9143 | 6.5327 | 716.4485 | 427.6025
11.8979 | 854.9283 | 213.154 | 573.8221 | 6.5287 | 716.3101 | 427.4641
11.9009 | 855.4138 | 213.073 | 574.0649 | 6.5311 | 716.6339 | 427.7069
11.9024 | 855.3988 | 213.073 | 575.0599 | 6.5302 | 717.6264 | 427.6994
11.9039 | 855.1147 | 212.992 | 574.0462 | 6.527 | 716.5653 | 427.5573
11.907 | 855.3528 | 212.992 | 574.1256 | 6.5273 | 716.6844 | 427.6764
11.91 | 855.3227 | 212.91 | 574.1976 | 6.5254 | 716.7514 | 427.6614
11.9115 | 855.3077 | 212.91 | 574.1926 | 6.5244 | 716.7438 | 427.6538
11.9145 | 855.5241 | 212.91 | 574.2647 | 6.5246 | 716.8521 | 427.7621
11.9176 | 855.4932 | 212.829 | 574.3354 | 6.5227 | 716.9176 | 427.7466
11.9206 | 855.4631 | 212.829 | 574.3254 | 6.5208 | 716.9026 | 427.7316
11.9221 | 855.448 | 212.829 | 575.3203 | 6.5198 | 717.895 | 427.724
11.925 | 855.6645 | 212.748 | 574.4735 | 6.52 | 717.0842 | 427.8322
11.9265 | 855.6494 | 212.748 | 574.4685 | 6.5191 | 717.0767 | 427.8247
11.9296 | 855.865 | 212.666 | 574.6223 | 6.5192 | 717.2665 | 427.9325
11.9326 | 855.8349 | 212.666 | 574.6123 | 6.5173 | 717.2514 | 427.9174
11.9341 | 855.8198 | 212.666 | 574.6073 | 6.5164 | 717.2439 | 427.9099
11.9371 | 855.7897 | 212.666 | 574.5972 | 6.5145 | 717.2288 | 427.8948
11.9402 | 856.2742 | 212.666 | 574.7587 | 6.5169 | 717.4711 | 428.1371
11.9432 | 856.4905 | 212.666 | 574.8308 | 6.517 | 717.5793 | 428.2453
11.9447 | 856.4754 | 212.585 | 574.9068 | 6.5161 | 717.6527 | 428.2377
11.9492 | 856.4302 | 212.585 | 574.8917 | 6.5133 | 717.6301 | 428.2151
11.9522 | 856.3992 | 212.585 | 574.8814 | 6.5113 | 717.6146 | 428.1996
11.9552 | 856.8844 | 212.585 | 576.0431 | 6.5138 | 718.8572 | 428.4422
11.9567 | 856.6228 | 212.585 | 574.9559 | 6.5108 | 717.7264 | 428.3114
11.9582 | 856.3389 | 212.504 | 574.9423 | 6.5076 | 717.6654 | 428.1694
11.9612 | 856.5776 | 212.504 | 576.0219 | 6.5079 | 718.7848 | 428.2888
11.9643 | 856.7931 | 212.504 | 575.0937 | 6.5081 | 717.8925 | 428.3965
11.9673 | 857.0093 | 212.422 | 575.2478 | 6.5082 | 718.0826 | 428.5046
11.9688 | 856.7478 | 212.422 | 576.1606 | 6.5052 | 718.9519 | 428.3739
11.9718 | 856.964 | 212.422 | 575.2327 | 6.5054 | 718.06 | 428.482
11.9749 | 856.6866 | 212.422 | 575.1402 | 6.5014 | 717.9213 | 428.3433
11.9763 | 857.1644 | 212.341 | 575.3804 | 6.5046 | 718.2412 | 428.5822
11.9793 | 857.4029 | 212.341 | 576.46 | 6.505 | 719.3605 | 428.7015
11.9808 | 856.8727 | 212.341 | 575.2832 | 6.4997 | 718.0953 | 428.4363
11.9838 | 856.8425 | 212.26 | 575.3542 | 6.4979 | 718.1612 | 428.4212
11.9854 | 857.3417 | 212.26 | 575.5206 | 6.5012 | 718.4109 | 428.6709
11.9884 | 856.7964 | 212.26 | 576.3388 | 6.495 | 719.1382 | 428.3982
11.9914 | 857.0126 | 212.178 | 575.4929 | 6.4952 | 718.3283 | 428.5063
11.9929 | 857.2662 | 212.178 | 575.5774 | 6.4965 | 718.4551 | 428.6331
11.9959 | 857.236 | 212.097 | 575.6483 | 6.4946 | 718.521 | 428.618
11.999 | 857.4514 | 212.097 | 576.7201 | 6.4947 | 719.6287 | 428.7257
12.0005 | 857.1899 | 212.097 | 575.633 | 6.4918 | 718.498 | 428.595
12.0035 | 857.406 | 212.016 | 575.786 | 6.4919 | 718.687 | 428.703
12.005 | 857.6372 | 211.934 | 576.9451 | 6.493 | 719.8846 | 428.8186
12.008 | 857.875 | 211.934 | 577.0243 | 6.4934 | 720.0035 | 428.9375
12.0095 | 857.3448 | 211.934 | 575.8476 | 6.4881 | 718.7384 | 428.6724
12.0125 | 857.8296 | 211.934 | 576.0092 | 6.4906 | 718.9808 | 428.9148
12.014 | 857.8145 | 211.934 | 577.0042 | 6.4896 | 719.9732 | 428.9072
12.017 | 857.5156 | 211.853 | 576.9855 | 6.4855 | 719.9048 | 428.7578
12.0185 | 857.5004 | 211.772 | 576.0615 | 6.4846 | 718.9782 | 428.7502
12.0216 | 857.9844 | 211.772 | 576.2228 | 6.487 | 719.2202 | 428.9922
12.0246 | 858.2004 | 211.772 | 576.2948 | 6.4871 | 719.3282 | 429.1002
12.0261 | 857.939 | 211.609 | 576.3707 | 6.4842 | 719.3605 | 428.9695
12.0291 | 857.9088 | 211.609 | 577.3606 | 6.4823 | 720.3454 | 428.9544
12.0306 | 857.8929 | 211.609 | 576.3553 | 6.4813 | 719.3374 | 428.9464
12.0336 | 858.1089 | 211.528 | 576.5083 | 6.4815 | 719.5264 | 429.0544
12.0351 | 858.3624 | 211.446 | 576.6748 | 6.4828 | 719.7352 | 429.1812
12.0381 | 858.3321 | 211.446 | 577.6647 | 6.4809 | 720.72 | 429.166
12.0411 | 858.0332 | 211.446 | 576.5651 | 6.4768 | 719.5706 | 429.0166
12.0427 | 858.5322 | 211.446 | 577.7314 | 6.4801 | 720.8201 | 429.2661
12.0457 | 858.2557 | 211.446 | 576.6392 | 6.4762 | 719.6818 | 429.1278
12.0487 | 858.4716 | 211.365 | 576.7922 | 6.4764 | 719.8708 | 429.2358
12.0502 | 858.4565 | 211.365 | 577.7872 | 6.4755 | 720.8632 | 429.2282
12.0533 | 858.6716 | 211.365 | 576.8589 | 6.4756 | 719.9708 | 429.3358
12.0563 | 858.6413 | 211.284 | 577.9298 | 6.4737 | 721.0367 | 429.3207
12.0578 | 858.6262 | 211.284 | 576.9247 | 6.4728 | 720.0291 | 429.3131
12.0608 | 858.8421 | 211.203 | 577.0777 | 6.473 | 720.218 | 429.421
12.0622 | 858.8269 | 211.203 | 577.0726 | 6.4721 | 720.2105 | 429.4135
12.0653 | 858.7959 | 211.121 | 577.1443 | 6.4702 | 720.2769 | 429.3979
12.0683 | 858.5194 | 211.203 | 577.9701 | 6.4663 | 721.0567 | 429.2597
12.0698 | 858.7504 | 211.04 | 578.2101 | 6.4674 | 721.3352 | 429.3752
12.0728 | 858.9887 | 210.958 | 577.3716 | 6.4678 | 720.5363 | 429.4943
12.0743 | 858.9735 | 210.958 | 577.3665 | 6.4668 | 720.5288 | 429.4868
12.0774 | 858.9424 | 210.877 | 577.4371 | 6.4649 | 720.5942 | 429.4712
12.0804 | 858.9121 | 210.877 | 577.427 | 6.4631 | 720.5791 | 429.4561
12.0834 | 859.1279 | 210.877 | 577.499 | 6.4633 | 720.687 | 429.564
12.0864 | 859.0976 | 210.796 | 577.5699 | 6.4614 | 720.7528 | 429.5488
12.0894 | 859.0666 | 210.796 | 578.5595 | 6.4595 | 721.7373 | 429.5333
12.0909 | 859.5659 | 210.796 | 577.726 | 6.4628 | 720.987 | 429.783
12.0939 | 859.5356 | 210.715 | 577.7969 | 6.461 | 721.0528 | 429.7678
12.0969 | 859.7513 | 210.715 | 577.8688 | 6.4612 | 721.1607 | 429.8757
12.0985 | 859.4894 | 210.633 | 577.8635 | 6.4582 | 721.1117 | 429.7447
12.1015 | 859.7051 | 210.633 | 577.9354 | 6.4583 | 721.2195 | 429.8525
12.103 | 859.4439 | 210.633 | 577.8483 | 6.4554 | 721.0889 | 429.7219
12.106 | 859.6596 | 210.633 | 577.9202 | 6.4556 | 721.1968 | 429.8298
12.109 | 859.3832 | 210.633 | 577.8281 | 6.4517 | 721.0586 | 429.6916
12.1121 | 859.5982 | 210.552 | 577.9807 | 6.4518 | 721.2471 | 429.7991
12.1135 | 860.075 | 210.471 | 578.2207 | 6.455 | 721.5665 | 430.0375
12.1165 | 859.7987 | 210.471 | 578.1286 | 6.4511 | 721.4283 | 429.8993
12.118 | 860.2979 | 210.389 | 578.377 | 6.4544 | 721.7599 | 430.1489
12.1211 | 860.2667 | 210.389 | 578.3666 | 6.4525 | 721.7444 | 430.1334
12.1241 | 860.2364 | 210.308 | 578.4375 | 6.4507 | 721.8102 | 430.1182
12.1256 | 860.2212 | 210.308 | 578.4324 | 6.4498 | 721.8026 | 430.1106
12.1286 | 860.1908 | 210.308 | 578.4223 | 6.4479 | 721.7874 | 430.0954
12.1316 | 860.1605 | 210.227 | 578.4932 | 6.4461 | 721.8532 | 430.0802
12.1332 | 859.8762 | 210.227 | 579.3984 | 6.4429 | 722.7111 | 429.9381
12.1347 | 860.1294 | 210.227 | 578.4828 | 6.4442 | 721.8377 | 430.0647
12.1377 | 860.099 | 210.145 | 579.5547 | 6.4423 | 722.9045 | 430.0495
12.1407 | 860.3146 | 210.145 | 578.6265 | 6.4425 | 722.0123 | 430.1573
12.1422 | 859.7852 | 210.064 | 578.5311 | 6.4374 | 721.8286 | 429.8926
12.1452 | 860.2683 | 210.064 | 578.6921 | 6.4397 | 722.0701 | 430.1341
12.1467 | 860.499 | 210.064 | 579.769 | 6.4408 | 723.1855 | 430.2495
12.1497 | 860.4686 | 210.064 | 578.7589 | 6.439 | 722.1703 | 430.2343
12.1527 | 860.1923 | 209.983 | 578.7478 | 6.4351 | 722.1132 | 430.0962
12.1542 | 860.1771 | 209.983 | 578.7427 | 6.4342 | 722.1056 | 430.0886
12.1573 | 860.6602 | 209.983 | 578.9037 | 6.4366 | 722.3471 | 430.3301
12.1588 | 860.645 | 209.983 | 578.8987 | 6.4356 | 722.3395 | 430.3225
12.1618 | 860.6146 | 209.901 | 578.9705 | 6.4338 | 722.4063 | 430.3073
12.1648 | 860.316 | 209.82 | 579.952 | 6.4298 | 723.338 | 430.158
12.1663 | 860.3 | 209.82 | 578.9467 | 6.4288 | 722.33 | 430.15
12.1678 | 860.7989 | 209.739 | 579.194 | 6.4321 | 722.6605 | 430.3995
12.1708 | 860.7685 | 209.739 | 579.1838 | 6.4303 | 722.6453 | 430.3843
12.1738 | 860.7381 | 209.657 | 579.2557 | 6.4284 | 722.7121 | 430.3691
12.1768 | 860.9536 | 209.657 | 579.3275 | 6.4286 | 722.8198 | 430.4768
12.1784 | 860.9376 | 209.657 | 579.3222 | 6.4277 | 722.8118 | 430.4688
12.1814 | 861.153 | 209.657 | 579.394 | 6.4279 | 722.9195 | 430.5765
12.1829 | 860.892 | 209.657 | 579.307 | 6.4249 | 722.789 | 430.446
12.1859 | 860.8616 | 209.657 | 579.2969 | 6.4231 | 722.7738 | 430.4308
12.1874 | 860.8464 | 209.576 | 579.3728 | 6.4222 | 722.8472 | 430.4232
12.1905 | 861.061 | 209.495 | 579.5253 | 6.4223 | 723.0355 | 430.5305
12.1935 | 861.0306 | 209.495 | 579.5152 | 6.4205 | 723.0203 | 430.5153
12.1965 | 861.0002 | 209.495 | 579.5051 | 6.4187 | 723.0051 | 430.5001
12.1979 | 860.985 | 209.413 | 579.582 | 6.4178 | 723.0795 | 430.4925
12.201 | 861.4677 | 209.332 | 579.8239 | 6.4201 | 723.4019 | 430.7339
12.2025 | 861.4525 | 209.251 | 579.8998 | 6.4192 | 723.4752 | 430.7262
12.2055 | 861.6678 | 209.251 | 579.9716 | 6.4194 | 723.5829 | 430.8339
12.2085 | 861.3916 | 209.088 | 580.0425 | 6.4155 | 723.6078 | 430.6958
12.21 | 861.6222 | 209.007 | 580.2004 | 6.4166 | 723.8041 | 430.8111
12.2131 | 861.591 | 208.844 | 580.353 | 6.4148 | 723.9515 | 430.7955
12.2161 | 861.0691 | 208.763 | 579.26 | 6.4089 | 722.7715 | 430.5345
12.2206 | 861.5149 | 208.682 | 580.4896 | 6.4102 | 724.0754 | 430.7574
12.2221 | 861.4996 | 208.6 | 580.5665 | 6.4093 | 724.1498 | 430.7498
12.2251 | 861.4684 | 208.6 | 579.5561 | 6.4074 | 723.1342 | 430.7342
12.2281 | 861.1923 | 208.519 | 580.5451 | 6.4036 | 724.0772 | 430.5962
12.2311 | 861.6756 | 208.438 | 579.7872 | 6.406 | 723.3998 | 430.8378
12.2326 | 861.6604 | 208.438 | 579.7821 | 6.4051 | 723.3922 | 430.8302
12.2357 | 861.3612 | 208.275 | 579.8454 | 6.401 | 723.4056 | 430.6806
12.2387 | 861.8444 | 208.275 | 580.0065 | 6.4034 | 723.6472 | 430.9222
12.2417 | 861.5683 | 208.275 | 580.9144 | 6.3996 | 724.5091 | 430.7841
12.2447 | 861.7835 | 208.275 | 580.9862 | 6.3998 | 724.6167 | 430.8917
12.2478 | 861.7522 | 208.275 | 580.9757 | 6.3979 | 724.6011 | 430.8761
12.2507 | 861.7218 | 208.194 | 580.0466 | 6.3961 | 723.6669 | 430.8609
12.2537 | 861.937 | 208.194 | 580.1183 | 6.3963 | 723.7745 | 430.9685
12.2552 | 861.6761 | 208.112 | 580.1134 | 6.3934 | 723.7261 | 430.8381
12.2583 | 861.6449 | 208.112 | 580.103 | 6.3915 | 723.7104 | 430.8224
12.2613 | 861.86 | 208.112 | 581.1747 | 6.3917 | 724.818 | 430.93
12.2643 | 861.8296 | 208.031 | 580.2455 | 6.3899 | 723.8838 | 430.9148
12.2673 | 861.7991 | 208.031 | 581.2354 | 6.3881 | 724.8686 | 430.8996
12.2689 | 862.051 | 207.95 | 580.4003 | 6.3894 | 724.0755 | 431.0255
12.2719 | 862.0205 | 208.031 | 581.3092 | 6.3875 | 724.9793 | 431.0103
12.2749 | 861.9901 | 207.95 | 581.38 | 6.3857 | 725.045 | 430.995
12.2779 | 861.9596 | 207.95 | 580.3699 | 6.3839 | 724.0298 | 430.9798
12.2809 | 861.9284 | 207.95 | 581.3595 | 6.3821 | 725.0142 | 430.9642
12.2824 | 862.1587 | 207.95 | 581.4362 | 6.3832 | 725.1293 | 431.0793
12.2869 | 862.113 | 207.868 | 580.503 | 6.3805 | 724.1885 | 431.0565
12.2884 | 862.0977 | 207.868 | 580.4979 | 6.3796 | 724.1809 | 431.0489
12.2915 | 862.5575 | 207.787 | 581.7322 | 6.3817 | 725.4918 | 431.2788
12.293 | 862.0512 | 207.787 | 581.5634 | 6.3768 | 725.2386 | 431.0256
12.296 | 862.5118 | 207.787 | 580.7169 | 6.379 | 724.4689 | 431.2559
12.299 | 862.4813 | 207.787 | 581.7068 | 6.3772 | 725.4536 | 431.2406
12.302 | 862.45 | 207.706 | 581.7773 | 6.3754 | 725.519 | 431.225
12.3035 | 862.4347 | 207.706 | 581.7722 | 6.3745 | 725.5114 | 431.2174
12.3065 | 862.4042 | 207.706 | 580.7621 | 6.3727 | 724.4961 | 431.2021
12.3095 | 862.6415 | 207.706 | 581.8412 | 6.373 | 725.6148 | 431.3208
12.311 | 862.6263 | 207.706 | 580.8361 | 6.3721 | 724.6071 | 431.3131
12.3125 | 862.8565 | 207.706 | 580.9128 | 6.3732 | 724.7222 | 431.4282
12.3156 | 862.8252 | 207.706 | 581.9024 | 6.3714 | 725.7066 | 431.4126
12.3186 | 862.7947 | 207.624 | 581.9742 | 6.3696 | 725.7733 | 431.3973
12.3201 | 862.7794 | 207.624 | 580.9691 | 6.3687 | 724.7657 | 431.3897
12.3231 | 862.9943 | 207.543 | 581.1218 | 6.3689 | 724.9542 | 431.4972
12.3262 | 862.7176 | 207.624 | 581.9485 | 6.3651 | 725.7348 | 431.3588
12.3277 | 862.9478 | 207.706 | 581.9433 | 6.3662 | 725.7679 | 431.4739
12.3307 | 862.9173 | 207.706 | 581.9331 | 6.3644 | 725.7526 | 431.4586
12.3322 | 862.902 | 207.706 | 581.928 | 6.3635 | 725.745 | 431.451
12.3351 | 862.8715 | 207.787 | 581.8368 | 6.3617 | 725.6487 | 431.4357
12.3367 | 863.1232 | 207.787 | 581.9207 | 6.3629 | 725.7746 | 431.5616
12.3397 | 862.8249 | 207.787 | 581.8213 | 6.3589 | 725.6255 | 431.4125
12.3427 | 863.0621 | 207.787 | 581.9004 | 6.3593 | 725.744 | 431.531
12.3442 | 863.0468 | 207.868 | 581.8143 | 6.3584 | 725.6554 | 431.5234
12.3473 | 863.2609 | 207.868 | 581.8856 | 6.3586 | 725.7624 | 431.6304
12.3488 | 863.2456 | 207.868 | 581.8805 | 6.3577 | 725.7548 | 431.6228
12.3503 | 863.4757 | 207.95 | 581.8752 | 6.3588 | 725.7878 | 431.7378
12.3548 | 863.4299 | 207.95 | 581.86 | 6.3561 | 725.7649 | 431.7149
12.3578 | 863.3993 | 207.95 | 581.8498 | 6.3543 | 725.7497 | 431.6997
12.3593 | 863.3833 | 207.95 | 581.8444 | 6.3534 | 725.7416 | 431.6916
12.3623 | 863.5981 | 208.031 | 581.835 | 6.3536 | 725.768 | 431.799
12.3653 | 863.3222 | 208.031 | 582.7431 | 6.3498 | 726.6301 | 431.6611
12.3668 | 863.5522 | 208.031 | 581.8197 | 6.3509 | 725.7451 | 431.7761
12.3699 | 863.5209 | 208.031 | 582.8093 | 6.3491 | 726.7294 | 431.7604
12.3714 | 863.7732 | 207.95 | 582.9744 | 6.3503 | 726.9366 | 431.8866
12.3744 | 863.9879 | 207.95 | 583.046 | 6.3505 | 727.044 | 431.994
12.3774 | 863.9573 | 207.95 | 582.0358 | 6.3487 | 726.0287 | 431.9787
12.3789 | 863.6968 | 207.95 | 581.9489 | 6.3459 | 725.8984 | 431.8484
12.382 | 863.9107 | 207.95 | 583.0202 | 6.346 | 727.0054 | 431.9554
12.3835 | 864.1407 | 207.868 | 582.1789 | 6.3471 | 726.2023 | 432.0703
12.3864 | 864.1101 | 207.868 | 582.1687 | 6.3453 | 726.1871 | 432.0551
12.3894 | 864.0795 | 207.868 | 582.1585 | 6.3435 | 726.1718 | 432.0398
12.3909 | 864.0642 | 207.868 | 583.1534 | 6.3427 | 727.1641 | 432.0321
12.394 | 864.0329 | 207.787 | 583.224 | 6.3408 | 727.2294 | 432.0164
12.397 | 864.2698 | 207.787 | 582.3029 | 6.3412 | 726.3479 | 432.1349
12.3985 | 864.4997 | 207.787 | 582.3796 | 6.3423 | 726.4629 | 432.2499
12.4015 | 863.9564 | 207.706 | 582.2795 | 6.3364 | 726.2722 | 431.9782
12.4046 | 864.4378 | 207.787 | 582.3589 | 6.3387 | 726.4319 | 432.2189
12.4061 | 864.4225 | 207.787 | 582.3538 | 6.3378 | 726.4242 | 432.2112
12.4091 | 864.1467 | 207.787 | 582.2619 | 6.3341 | 726.2863 | 432.0733
12.4106 | 864.6217 | 207.787 | 582.4202 | 6.3371 | 726.5239 | 432.3109
12.4136 | 864.8586 | 207.706 | 582.5802 | 6.3375 | 726.7233 | 432.4293
12.4151 | 864.5751 | 207.706 | 583.4857 | 6.3344 | 727.5815 | 432.2875
12.4181 | 864.8119 | 207.624 | 582.6466 | 6.3348 | 726.7819 | 432.4059
12.4211 | 864.7813 | 207.624 | 582.6364 | 6.333 | 726.7666 | 432.3906
12.4226 | 865.0111 | 207.543 | 582.794 | 6.3341 | 726.9626 | 432.5056
12.4241 | 864.7507 | 207.543 | 583.7072 | 6.3312 | 727.8323 | 432.3753
12.4272 | 864.9644 | 207.462 | 582.8595 | 6.3314 | 727.0202 | 432.4822
12.4302 | 865.1789 | 207.462 | 582.931 | 6.3316 | 727.1275 | 432.5895
12.4332 | 865.1483 | 207.462 | 582.9208 | 6.3298 | 727.1121 | 432.5741
12.4347 | 865.133 | 207.462 | 582.9157 | 6.3289 | 727.1045 | 432.5665
12.4362 | 865.1176 | 207.462 | 583.9105 | 6.3281 | 728.0968 | 432.5588
12.4392 | 865.0862 | 207.38 | 583.9821 | 6.3262 | 728.1631 | 432.5431
12.4407 | 865.316 | 207.38 | 584.0587 | 6.3273 | 728.278 | 432.658
12.4437 | 864.7952 | 207.299 | 583.9661 | 6.3216 | 728.0986 | 432.3976
12.4452 | 865.025 | 207.218 | 584.1237 | 6.3227 | 728.2945 | 432.5125
12.4482 | 864.9943 | 207.218 | 584.1134 | 6.3209 | 728.2792 | 432.4972
12.4498 | 865.4907 | 207.136 | 583.3609 | 6.3241 | 727.6093 | 432.7453
12.4528 | 865.46 | 207.136 | 583.3507 | 6.3224 | 727.594 | 432.73
12.4543 | 865.4447 | 207.136 | 583.3456 | 6.3215 | 727.5863 | 432.7223
12.4573 | 865.414 | 207.136 | 583.3353 | 6.3197 | 727.571 | 432.707
12.4588 | 865.1314 | 207.136 | 584.2411 | 6.3167 | 728.4297 | 432.5657
12.4619 | 865.3673 | 207.055 | 583.4008 | 6.317 | 727.6286 | 432.6836
12.4634 | 865.352 | 207.055 | 583.3957 | 6.3161 | 727.621 | 432.676
12.4649 | 865.8267 | 206.974 | 583.6349 | 6.3192 | 727.9393 | 432.9133
12.4679 | 865.796 | 206.974 | 583.6247 | 6.3174 | 727.924 | 432.898
12.4708 | 865.2753 | 206.893 | 583.5321 | 6.3117 | 727.7447 | 432.6377
12.4724 | 865.2592 | 206.893 | 583.5267 | 6.3108 | 727.7366 | 432.6296
12.4754 | 865.2286 | 206.974 | 583.4355 | 6.309 | 727.6403 | 432.6143
12.4769 | 865.7033 | 206.893 | 584.6748 | 6.3121 | 728.9586 | 432.8516
12.4799 | 865.9398 | 206.893 | 583.7536 | 6.3125 | 728.0769 | 432.9699
12.4814 | 865.9245 | 206.811 | 584.8305 | 6.3116 | 729.1513 | 432.9623
12.4845 | 866.138 | 206.811 | 583.9017 | 6.3117 | 728.258 | 433.069
12.486 | 866.3677 | 206.811 | 583.9782 | 6.3128 | 728.3728 | 433.1838
12.4905 | 865.8317 | 206.73 | 583.8806 | 6.3063 | 728.1858 | 432.9158
12.4935 | 866.046 | 206.811 | 584.871 | 6.3065 | 729.212 | 433.023
12.495 | 866.2748 | 206.73 | 584.0283 | 6.3075 | 728.4074 | 433.1374
12.498 | 865.9992 | 206.73 | 583.9364 | 6.3038 | 728.2696 | 432.9996
12.501 | 865.9685 | 206.649 | 585.0072 | 6.302 | 729.3352 | 432.9842
12.5025 | 866.443 | 206.649 | 584.1653 | 6.3051 | 728.5725 | 433.2215
12.504 | 866.4276 | 206.567 | 585.2422 | 6.3042 | 729.6468 | 433.2138
12.5071 | 866.1513 | 206.567 | 584.1501 | 6.3004 | 728.5086 | 433.0756
12.5086 | 866.3808 | 206.567 | 584.2266 | 6.3015 | 728.6234 | 433.1904
12.5116 | 865.8603 | 206.486 | 585.1341 | 6.2958 | 729.4442 | 432.9302
12.5131 | 865.845 | 206.486 | 584.129 | 6.295 | 728.4365 | 432.9225
12.5161 | 866.5712 | 206.486 | 584.3711 | 6.2993 | 728.7996 | 433.2856
12.5192 | 866.5397 | 206.486 | 584.3606 | 6.2975 | 728.7839 | 433.2699
12.5207 | 866.5244 | 206.486 | 584.3555 | 6.2966 | 728.7762 | 433.2622
12.5236 | 866.2265 | 206.486 | 585.2562 | 6.2927 | 729.6273 | 433.1133
12.5266 | 866.7078 | 206.486 | 584.4166 | 6.295 | 728.8679 | 433.3539
12.5282 | 866.6917 | 206.323 | 585.5742 | 6.2941 | 730.0228 | 433.3458
12.5297 | 866.6763 | 206.242 | 584.6501 | 6.2933 | 729.0962 | 433.3382
12.5327 | 866.6456 | 206.242 | 584.6399 | 6.2915 | 729.0808 | 433.3228
12.5357 | 866.37 | 206.161 | 585.629 | 6.2878 | 730.024 | 433.185
12.5372 | 866.8443 | 206.161 | 585.7871 | 6.2908 | 730.2612 | 433.4222
12.5403 | 866.8128 | 206.161 | 585.7766 | 6.289 | 730.2454 | 433.4064
12.5433 | 866.7821 | 205.998 | 585.9294 | 6.2873 | 730.393 | 433.391
12.5463 | 866.7514 | 205.998 | 584.9191 | 6.2856 | 729.3777 | 433.3757
12.5478 | 867.0031 | 205.998 | 586.003 | 6.2868 | 730.5035 | 433.5015
12.5493 | 866.9877 | 205.998 | 585.9979 | 6.2859 | 730.4958 | 433.4938
12.5523 | 867.201 | 205.917 | 585.15 | 6.2861 | 729.6835 | 433.6005
12.5553 | 866.9254 | 205.917 | 585.0581 | 6.2824 | 729.5457 | 433.4627
12.5568 | 866.9101 | 205.835 | 585.135 | 6.2815 | 729.62 | 433.455
12.5598 | 867.1241 | 205.917 | 585.1244 | 6.2817 | 729.645 | 433.562
12.5629 | 867.3373 | 205.917 | 585.1954 | 6.2819 | 729.7517 | 433.6687
12.5644 | 867.322 | 205.917 | 585.1903 | 6.281 | 729.744 | 433.661
12.5674 | 867.2912 | 205.917 | 586.1801 | 6.2793 | 730.7286 | 433.6456
12.5689 | 867.2758 | 205.835 | 585.2569 | 6.2784 | 729.8029 | 433.6379
12.5719 | 867.512 | 205.835 | 585.3357 | 6.2788 | 729.921 | 433.756
12.5749 | 867.4805 | 205.835 | 585.3252 | 6.277 | 729.9053 | 433.7403
12.5764 | 867.4651 | 205.754 | 585.401 | 6.2761 | 729.9786 | 433.7326
12.5794 | 867.4344 | 205.754 | 586.3908 | 6.2744 | 730.9632 | 433.7172
12.5824 | 867.6483 | 205.673 | 586.5431 | 6.2746 | 731.1511 | 433.8241
12.5839 | 867.8776 | 205.673 | 585.6195 | 6.2757 | 730.2658 | 433.9388
12.587 | 867.8461 | 205.673 | 585.609 | 6.2739 | 730.25 | 433.923
12.59 | 867.8153 | 205.673 | 585.5988 | 6.2722 | 730.2346 | 433.9076
12.5915 | 867.7999 | 205.591 | 585.6756 | 6.2713 | 730.3089 | 433.8999
12.5945 | 868.0138 | 205.591 | 586.7469 | 6.2715 | 731.4159 | 434.0069
12.5961 | 867.7529 | 205.51 | 585.741 | 6.2687 | 730.3665 | 433.8765
12.5991 | 867.9668 | 205.51 | 585.8123 | 6.2689 | 730.4734 | 433.9834
12.6006 | 867.7068 | 205.429 | 585.8066 | 6.266 | 730.4244 | 433.8534
12.6036 | 867.9206 | 205.429 | 585.8779 | 6.2663 | 730.5313 | 433.9603
12.6051 | 867.9052 | 205.429 | 585.8727 | 6.2654 | 730.5236 | 433.9526
12.6081 | 867.8737 | 205.429 | 585.8622 | 6.2636 | 730.5078 | 433.9368
12.6096 | 868.1251 | 205.429 | 585.946 | 6.2649 | 730.6336 | 434.0626
12.6126 | 868.0943 | 205.429 | 585.9358 | 6.2631 | 730.6182 | 434.0472
12.6156 | 868.3081 | 205.347 | 586.089 | 6.2633 | 730.8071 | 434.1541
12.6171 | 868.2927 | 205.347 | 586.0839 | 6.2625 | 730.7994 | 434.1464
12.6202 | 868.2612 | 205.347 | 586.0734 | 6.2607 | 730.7836 | 434.1306
12.6217 | 868.2458 | 205.266 | 586.1493 | 6.2598 | 730.8569 | 434.1229
12.6262 | 868.1995 | 205.266 | 586.1338 | 6.2572 | 730.8338 | 434.0998
12.6277 | 868.4287 | 205.266 | 586.2102 | 6.2583 | 730.9484 | 434.2144
12.6307 | 868.3971 | 205.185 | 587.2807 | 6.2565 | 732.0136 | 434.1986
12.6337 | 868.3663 | 205.022 | 586.4334 | 6.2548 | 731.1612 | 434.1832
12.6352 | 868.8622 | 205.022 | 586.5987 | 6.258 | 731.4091 | 434.4311
12.6382 | 868.8314 | 204.941 | 586.6695 | 6.2563 | 731.4747 | 434.4157
12.6397 | 869.0605 | 204.941 | 586.7458 | 6.2573 | 731.5893 | 434.5303
12.6428 | 868.7844 | 204.941 | 586.6538 | 6.2536 | 731.4512 | 434.3922
12.6458 | 868.7536 | 204.941 | 586.6435 | 6.2519 | 731.4358 | 434.3768
12.6488 | 868.9672 | 204.941 | 586.7147 | 6.2521 | 731.5426 | 434.4836
12.6503 | 868.9518 | 204.941 | 587.7096 | 6.2513 | 732.5349 | 434.4759
12.6534 | 868.9202 | 204.859 | 586.7811 | 6.2495 | 731.6011 | 434.4601
12.6564 | 868.6449 | 204.859 | 586.6893 | 6.2458 | 731.4634 | 434.3224
12.6578 | 869.1184 | 204.778 | 586.9281 | 6.2488 | 731.7812 | 434.5592
12.6608 | 868.8431 | 204.697 | 586.9174 | 6.2452 | 731.7245 | 434.4215
12.6623 | 869.0722 | 204.697 | 587.9937 | 6.2463 | 732.8391 | 434.5361
12.6654 | 869.3072 | 204.697 | 587.0721 | 6.2466 | 731.9566 | 434.6536
12.6684 | 869.5208 | 204.616 | 587.2243 | 6.2468 | 732.1444 | 434.7604
12.6714 | 868.9788 | 204.616 | 587.0436 | 6.2411 | 731.8734 | 434.4894
12.6729 | 869.4745 | 204.534 | 587.2908 | 6.2442 | 732.2033 | 434.7373
12.676 | 869.6873 | 204.534 | 587.3618 | 6.2444 | 732.3097 | 434.8437
12.679 | 869.6564 | 204.534 | 587.3515 | 6.2427 | 732.2942 | 434.8282
12.6805 | 869.641 | 204.453 | 587.4273 | 6.2418 | 732.3675 | 434.8205
12.6835 | 869.3657 | 204.453 | 587.3356 | 6.2382 | 732.2299 | 434.6829
12.685 | 869.3503 | 204.29 | 587.4934 | 6.2373 | 732.3851 | 434.6751
12.688 | 869.563 | 204.29 | 587.5643 | 6.2375 | 732.4915 | 434.7815
12.691 | 869.5322 | 204.128 | 587.7161 | 6.2358 | 732.6381 | 434.7661
12.694 | 869.2569 | 204.046 | 587.7063 | 6.2321 | 732.5824 | 434.6284
12.6955 | 869.2415 | 203.884 | 587.8632 | 6.2313 | 732.7367 | 434.6207
12.697 | 869.4704 | 203.802 | 588.0215 | 6.2323 | 732.9332 | 434.7352
12.7001 | 869.4388 | 203.64 | 588.1729 | 6.2306 | 733.0794 | 434.7194
12.7031 | 869.4079 | 203.558 | 588.2446 | 6.2289 | 733.1459 | 434.7039
12.7061 | 869.6436 | 203.558 | 587.3232 | 6.2293 | 732.2638 | 434.8218
12.7091 | 869.6119 | 203.558 | 588.3126 | 6.2275 | 733.248 | 434.806
12.7106 | 869.5965 | 203.477 | 588.3885 | 6.2266 | 733.3212 | 434.7982
12.7136 | 869.8099 | 203.396 | 587.5406 | 6.2269 | 732.509 | 434.905
12.7166 | 869.5347 | 203.396 | 587.4489 | 6.2232 | 732.3714 | 434.7674
12.7181 | 869.2527 | 203.396 | 588.3549 | 6.2203 | 733.2304 | 434.6264
12.7212 | 869.7319 | 203.396 | 587.5146 | 6.2225 | 732.47 | 434.866
12.7242 | 869.701 | 203.396 | 587.5043 | 6.2208 | 732.4545 | 434.8505
12.7257 | 869.6856 | 203.314 | 588.5812 | 6.22 | 733.5288 | 434.8428
12.7287 | 869.4104 | 203.314 | 588.4895 | 6.2164 | 733.3912 | 434.7052
12.7318 | 869.623 | 203.314 | 587.5603 | 6.2165 | 732.4975 | 434.8115
12.7333 | 869.6076 | 203.233 | 587.6362 | 6.2157 | 732.5708 | 434.8038
12.7363 | 869.3324 | 203.152 | 588.6255 | 6.2121 | 733.5142 | 434.6662
12.7393 | 870.0343 | 203.152 | 587.8594 | 6.2161 | 732.8652 | 435.0172
12.7408 | 869.7746 | 203.152 | 587.7729 | 6.2133 | 732.7353 | 434.8873
12.7438 | 869.7429 | 203.152 | 587.7623 | 6.2116 | 732.7195 | 434.8715
12.7453 | 869.7275 | 203.152 | 587.7572 | 6.2107 | 732.7117 | 434.8637
12.7483 | 869.9408 | 203.152 | 588.8283 | 6.2109 | 733.8184 | 434.9704
12.7498 | 869.6811 | 203.152 | 587.7417 | 6.2082 | 732.6886 | 434.8406
12.7528 | 869.8944 | 203.233 | 587.7318 | 6.2084 | 732.7142 | 434.9472
12.7559 | 869.8627 | 203.152 | 588.8022 | 6.2067 | 733.7794 | 434.9314
12.7574 | 870.1137 | 203.071 | 588.9669 | 6.2079 | 733.9859 | 435.0569
12.7619 | 870.0673 | 203.071 | 587.9514 | 6.2053 | 732.9627 | 435.0337
12.7634 | 869.7855 | 203.071 | 588.8575 | 6.2024 | 733.8217 | 434.8927
12.7664 | 870.0202 | 202.989 | 589.0177 | 6.2028 | 734.0211 | 435.0101
12.7694 | 870.2334 | 202.989 | 588.0888 | 6.203 | 733.1277 | 435.1167
12.7709 | 869.9738 | 203.071 | 588.9203 | 6.2002 | 733.9159 | 434.9869
12.7739 | 869.9429 | 202.989 | 588.992 | 6.1985 | 733.9824 | 434.9714
12.7754 | 870.1716 | 202.989 | 589.0682 | 6.1996 | 734.0968 | 435.0858
12.7785 | 869.8957 | 202.989 | 587.9762 | 6.1959 | 732.9589 | 434.9479
12.7815 | 869.8648 | 202.989 | 587.9659 | 6.1942 | 732.9434 | 434.9324
12.783 | 869.8493 | 202.989 | 588.9608 | 6.1934 | 733.9357 | 434.9247
12.7845 | 870.078 | 202.989 | 589.037 | 6.1944 | 734.05 | 435.039
12.7875 | 870.0471 | 202.989 | 588.0267 | 6.1928 | 733.0345 | 435.0235
12.7906 | 870.0154 | 202.989 | 588.0161 | 6.191 | 733.0187 | 435.0077
12.7936 | 870.4949 | 202.989 | 589.176 | 6.1933 | 734.2584 | 435.2474
12.7965 | 870.708 | 202.908 | 588.328 | 6.1935 | 733.446 | 435.354
12.798 | 870.4484 | 203.071 | 589.0785 | 6.1908 | 734.1532 | 435.2242
12.8011 | 870.6608 | 203.071 | 589.1493 | 6.191 | 734.2594 | 435.3304
12.8041 | 870.6299 | 203.071 | 588.139 | 6.1893 | 733.2439 | 435.3149
12.8056 | 870.6144 | 203.071 | 589.1338 | 6.1884 | 734.2362 | 435.3072
12.8086 | 870.5834 | 203.152 | 589.0425 | 6.1867 | 734.1397 | 435.2917
12.8101 | 870.568 | 203.152 | 589.0373 | 6.1859 | 734.132 | 435.284
12.8132 | 870.5362 | 203.233 | 588.9457 | 6.1842 | 734.0351 | 435.2681
12.8147 | 871.031 | 203.233 | 589.1107 | 6.1873 | 734.2825 | 435.5155
12.8177 | 871.0001 | 203.233 | 589.1004 | 6.1856 | 734.267 | 435.5
12.8207 | 870.9691 | 203.233 | 589.09 | 6.1839 | 734.2515 | 435.4845
12.8237 | 871.1814 | 203.314 | 589.0798 | 6.1841 | 734.2767 | 435.5907
12.8252 | 871.1659 | 203.314 | 589.0746 | 6.1833 | 734.2689 | 435.5829
12.8282 | 871.3789 | 203.314 | 589.1456 | 6.1835 | 734.3755 | 435.6895
12.8297 | 871.1194 | 203.396 | 588.9771 | 6.1807 | 734.1637 | 435.5597
12.8327 | 871.0884 | 203.396 | 588.9668 | 6.179 | 734.1482 | 435.5442
12.8358 | 871.0567 | 203.314 | 589.0382 | 6.1773 | 734.2143 | 435.5283
12.8373 | 871.2852 | 203.314 | 590.1144 | 6.1784 | 735.3286 | 435.6426
12.8403 | 871.2542 | 203.314 | 589.1041 | 6.1767 | 734.3131 | 435.6271
12.8418 | 871.2387 | 203.314 | 589.0989 | 6.1759 | 734.3053 | 435.6193
12.8449 | 871.2069 | 203.314 | 589.0883 | 6.1741 | 734.2895 | 435.6035
12.8463 | 871.7015 | 203.314 | 589.2532 | 6.1773 | 734.5368 | 435.8508
12.8493 | 871.6705 | 203.314 | 589.2428 | 6.1756 | 734.5213 | 435.8353
12.8523 | 871.8835 | 203.314 | 589.3138 | 6.1758 | 734.6277 | 435.9417
12.8538 | 871.624 | 203.233 | 590.3083 | 6.1731 | 735.579 | 435.812
12.8569 | 871.8362 | 203.233 | 590.3791 | 6.1732 | 735.6851 | 435.9181
12.8584 | 871.8207 | 203.233 | 589.3739 | 6.1724 | 734.6773 | 435.9103
12.8614 | 872.0336 | 203.071 | 590.6069 | 6.1726 | 735.9458 | 436.0168
12.8644 | 871.7586 | 203.071 | 590.5152 | 6.169 | 735.8083 | 435.8793
12.8675 | 871.9707 | 203.071 | 590.5859 | 6.1692 | 735.9144 | 435.9854
12.869 | 872.2213 | 203.071 | 590.6694 | 6.1704 | 736.0397 | 436.1107
12.872 | 872.1903 | 202.989 | 589.7411 | 6.1688 | 735.1061 | 436.0951
12.8735 | 872.4186 | 202.989 | 589.8172 | 6.1698 | 735.2203 | 436.2093
12.8765 | 872.3876 | 202.989 | 589.8069 | 6.1681 | 735.2048 | 436.1938
12.8795 | 872.3558 | 202.989 | 589.7963 | 6.1664 | 735.1889 | 436.1779
12.881 | 872.0964 | 202.989 | 590.7098 | 6.1637 | 736.0592 | 436.0482
12.884 | 872.3092 | 202.989 | 589.7807 | 6.1639 | 735.1656 | 436.1546
12.887 | 872.2782 | 202.908 | 589.8514 | 6.1622 | 735.2311 | 436.1391
12.89 | 872.491 | 202.908 | 590.9223 | 6.1625 | 736.3375 | 436.2455
12.8916 | 872.4747 | 202.908 | 590.9169 | 6.1616 | 736.3293 | 436.2373
12.8946 | 872.1998 | 202.908 | 589.8253 | 6.158 | 735.1919 | 436.0999
12.8976 | 872.4126 | 202.908 | 590.8962 | 6.1582 | 736.2983 | 436.2063
12.9006 | 872.6254 | 202.827 | 591.0481 | 6.1585 | 736.4857 | 436.3127
12.9021 | 872.609 | 202.827 | 590.0427 | 6.1576 | 735.4775 | 436.3045
12.9051 | 872.3342 | 202.827 | 590.9511 | 6.154 | 736.3401 | 436.1671
12.9066 | 872.3187 | 202.745 | 591.0279 | 6.1532 | 736.4143 | 436.1593
12.9096 | 872.5314 | 202.664 | 590.1798 | 6.1534 | 735.6017 | 436.2657
12.9111 | 872.5159 | 202.583 | 591.2556 | 6.1526 | 736.6749 | 436.2579
12.9142 | 872.484 | 202.583 | 590.245 | 6.1509 | 735.659 | 436.242
12.9172 | 872.7189 | 202.583 | 590.3233 | 6.1513 | 735.7765 | 436.3595
12.9187 | 872.7034 | 202.583 | 590.3181 | 6.1504 | 735.7687 | 436.3517
12.9202 | 872.6878 | 202.583 | 590.3129 | 6.1496 | 735.7609 | 436.3439
12.9232 | 872.9005 | 202.583 | 590.3838 | 6.1498 | 735.8673 | 436.4503
12.9263 | 872.8687 | 202.583 | 590.3732 | 6.1481 | 735.8513 | 436.4343
12.9278 | 872.8531 | 202.583 | 591.368 | 6.1473 | 736.8436 | 436.4266
12.9307 | 872.5783 | 202.501 | 591.3584 | 6.1437 | 736.7882 | 436.2892
12.9337 | 872.5473 | 202.501 | 591.3481 | 6.1421 | 736.7726 | 436.2736
12.9368 | 873.0028 | 202.501 | 590.4999 | 6.1441 | 736.0004 | 436.5014
12.9383 | 872.9873 | 202.42 | 591.5758 | 6.1433 | 737.0736 | 436.4936
12.9398 | 873.2376 | 202.42 | 590.6592 | 6.1445 | 736.1988 | 436.6188
12.9428 | 872.9407 | 202.339 | 590.6412 | 6.1408 | 736.1313 | 436.4703
12.9443 | 873.191 | 202.42 | 590.6437 | 6.142 | 736.1755 | 436.5955
12.9474 | 873.1591 | 202.42 | 590.633 | 6.1403 | 736.1596 | 436.5796
12.9504 | 873.128 | 202.339 | 590.7037 | 6.1387 | 736.225 | 436.564
12.9534 | 873.0969 | 202.339 | 591.6933 | 6.137 | 737.2095 | 436.5485
12.9549 | 873.0814 | 202.257 | 590.7701 | 6.1362 | 736.2837 | 436.5407
12.9579 | 873.2939 | 202.257 | 590.841 | 6.1364 | 736.39 | 436.647
12.9609 | 873.5057 | 202.257 | 590.9116 | 6.1366 | 736.4958 | 436.7528
12.9639 | 873.2309 | 202.176 | 591.901 | 6.133 | 737.4395 | 436.6155
12.9654 | 873.459 | 202.257 | 590.896 | 6.1341 | 736.4725 | 436.7295
12.9669 | 873.4435 | 202.176 | 590.9718 | 6.1333 | 736.5457 | 436.7217
12.97 | 873.4116 | 202.176 | 591.9612 | 6.1316 | 737.5298 | 436.7058
12.973 | 873.3805 | 202.176 | 591.9508 | 6.1299 | 737.5142 | 436.6902
12.976 | 873.6151 | 202.176 | 591.029 | 6.1303 | 736.6316 | 436.8076
12.9775 | 873.8432 | 202.095 | 591.1861 | 6.1313 | 736.8266 | 436.9216
12.9806 | 873.5677 | 202.095 | 592.0942 | 6.1278 | 737.6888 | 436.7838
12.9835 | 873.7801 | 201.932 | 592.328 | 6.128 | 737.9581 | 436.8901
12.985 | 873.7646 | 201.851 | 591.4039 | 6.1272 | 737.0313 | 436.8823
12.988 | 873.4899 | 201.851 | 592.3123 | 6.1236 | 737.8939 | 436.7449
12.991 | 873.7023 | 201.688 | 592.5461 | 6.1239 | 738.1632 | 436.8512
12.9941 | 873.6704 | 201.688 | 591.5355 | 6.1222 | 737.1472 | 436.8352
12.9956 | 873.4113 | 201.607 | 591.5301 | 6.1195 | 737.0986 | 436.7056
12.9986 | 873.8672 | 201.688 | 591.6011 | 6.1216 | 737.2456 | 436.9336
13.0016 | 873.8361 | 201.607 | 591.6717 | 6.1199 | 737.3111 | 436.9181
13.0032 | 873.8198 | 201.607 | 591.6663 | 6.119 | 737.3029 | 436.9099
13.0062 | 873.7886 | 201.525 | 592.7379 | 6.1174 | 738.3693 | 436.8943
13.0092 | 874.001 | 201.444 | 592.8897 | 6.1176 | 738.5565 | 437.0005
13.0107 | 873.7419 | 201.444 | 591.8033 | 6.1149 | 737.427 | 436.871
13.0137 | 873.7108 | 201.444 | 592.7929 | 6.1133 | 738.4114 | 436.8554
13.0152 | 873.6944 | 201.363 | 592.8685 | 6.1124 | 738.4842 | 436.8472
13.0182 | 873.9068 | 201.363 | 592.9393 | 6.1126 | 738.5904 | 436.9534
13.0212 | 874.1413 | 201.281 | 592.0994 | 6.113 | 737.7896 | 437.0706
13.0242 | 873.8445 | 201.281 | 592.0005 | 6.1094 | 737.6412 | 436.9222
13.0257 | 874.0945 | 201.281 | 592.0838 | 6.1106 | 737.7663 | 437.0473
13.0288 | 874.306 | 201.2 | 592.2353 | 6.1108 | 737.953 | 437.153
13.0303 | 874.047 | 201.2 | 592.149 | 6.1081 | 737.8235 | 437.0235
13.0348 | 874.0003 | 201.281 | 592.0524 | 6.1056 | 737.7191 | 437.0001
13.0363 | 874.2281 | 201.2 | 592.2094 | 6.1066 | 737.9141 | 437.1141
13.0393 | 874.1962 | 201.2 | 592.1987 | 6.105 | 737.8981 | 437.0981
13.0423 | 874.165 | 201.2 | 592.1883 | 6.1033 | 737.8825 | 437.0825
13.0438 | 874.9018 | 201.119 | 592.5149 | 6.1083 | 738.3319 | 437.4509
13.0468 | 874.1183 | 201.037 | 592.3358 | 6.1009 | 738.0221 | 437.0591
13.0484 | 874.8543 | 201.037 | 592.5811 | 6.1058 | 738.3901 | 437.4271
13.0514 | 874.5797 | 201.119 | 592.4076 | 6.1023 | 738.1708 | 437.2898
13.0529 | 874.8075 | 201.037 | 592.5655 | 6.1033 | 738.3667 | 437.4037
13.0559 | 874.024 | 201.037 | 592.3043 | 6.0959 | 737.975 | 437.012
13.0574 | 874.0085 | 201.037 | 592.2992 | 6.0951 | 737.9672 | 437.0042
13.0605 | 874.4854 | 201.037 | 593.4581 | 6.0973 | 739.2057 | 437.2427
13.062 | 874.9565 | 200.956 | 592.6962 | 6.1002 | 738.5222 | 437.4782
13.065 | 874.6819 | 200.956 | 592.6046 | 6.0967 | 738.385 | 437.341
13.0664 | 874.6664 | 200.875 | 592.6805 | 6.0959 | 738.4582 | 437.3332
13.0694 | 874.8785 | 200.875 | 592.7512 | 6.0961 | 738.5643 | 437.4393
13.0725 | 874.6032 | 200.875 | 592.6594 | 6.0926 | 738.4266 | 437.3016
13.074 | 875.3397 | 200.875 | 592.9049 | 6.0975 | 738.7949 | 437.6699
13.0755 | 875.0587 | 200.793 | 592.8932 | 6.0947 | 738.7363 | 437.5293
13.0785 | 874.7841 | 200.793 | 592.8017 | 6.0912 | 738.5991 | 437.3921
13.08 | 874.7685 | 200.793 | 592.7965 | 6.0904 | 738.5913 | 437.3843
13.0831 | 874.9799 | 200.712 | 592.948 | 6.0905 | 738.7779 | 437.4899
13.0846 | 874.721 | 200.631 | 592.9427 | 6.0879 | 738.7295 | 437.3605
13.0861 | 874.7054 | 200.712 | 592.8565 | 6.0871 | 738.6407 | 437.3527
13.0891 | 874.9175 | 200.631 | 593.0082 | 6.0873 | 738.8277 | 437.4587
13.0921 | 875.1516 | 200.631 | 593.0862 | 6.0877 | 738.9448 | 437.5758
13.0936 | 874.8699 | 200.55 | 594.0733 | 6.0848 | 739.8849 | 437.4349
13.0966 | 875.3473 | 200.55 | 593.2324 | 6.087 | 739.1237 | 437.6737
13.0996 | 875.3161 | 200.55 | 593.222 | 6.0854 | 739.108 | 437.658
13.1011 | 875.3005 | 200.55 | 593.2168 | 6.0846 | 739.1002 | 437.6502
13.1041 | 875.2693 | 200.55 | 593.2064 | 6.083 | 739.0846 | 437.6346
13.1072 | 874.994 | 200.468 | 593.1967 | 6.0794 | 739.029 | 437.497
13.1087 | 875.4649 | 200.468 | 593.3536 | 6.0823 | 739.2644 | 437.7324
13.1102 | 875.206 | 200.55 | 593.1853 | 6.0797 | 739.053 | 437.603
13.1132 | 875.6834 | 200.468 | 593.4265 | 6.0819 | 739.3737 | 437.8417
13.1162 | 875.3868 | 200.468 | 593.3276 | 6.0783 | 739.2254 | 437.6934
13.1192 | 875.6201 | 200.387 | 593.4864 | 6.0786 | 739.423 | 437.81
13.1207 | 875.8477 | 200.306 | 593.6432 | 6.0797 | 739.6178 | 437.9238
13.1237 | 875.5732 | 200.306 | 593.5517 | 6.0762 | 739.4806 | 437.7866
13.1267 | 875.7852 | 200.224 | 593.7044 | 6.0764 | 739.6686 | 437.8926
13.1283 | 875.7688 | 200.224 | 593.6989 | 6.0756 | 739.6604 | 437.8844
13.1328 | 875.9651 | 200.224 | 593.7644 | 6.075 | 739.7585 | 437.9825
13.1343 | 875.9494 | 200.224 | 593.7591 | 6.0742 | 739.7507 | 437.9747
13.1373 | 875.9182 | 200.224 | 593.7487 | 6.0725 | 739.7351 | 437.9591
13.1388 | 876.1457 | 200.143 | 593.9056 | 6.0736 | 739.9298 | 438.0728
13.1419 | 876.1136 | 200.143 | 593.8949 | 6.0719 | 739.9138 | 438.0568
13.1449 | 875.8393 | 200.143 | 593.8034 | 6.0685 | 739.7766 | 437.9196
13.1479 | 875.808 | 200.143 | 593.793 | 6.0668 | 739.761 | 437.904
13.1494 | 876.0355 | 200.143 | 593.8688 | 6.0679 | 739.8747 | 438.0177
13.1524 | 876.0034 | 200.143 | 593.8581 | 6.0662 | 739.8587 | 438.0017
13.1539 | 875.9878 | 200.143 | 594.8529 | 6.0654 | 740.8509 | 437.9939
13.1569 | 876.2217 | 200.062 | 594.0119 | 6.0658 | 740.0489 | 438.1109
13.1599 | 876.1905 | 199.98 | 594.0835 | 6.0642 | 740.1152 | 438.0952
13.163 | 876.1584 | 199.899 | 595.1538 | 6.0625 | 741.1802 | 438.0792
13.1645 | 876.1428 | 199.899 | 594.1486 | 6.0617 | 740.1724 | 438.0714
13.169 | 876.0959 | 199.818 | 594.214 | 6.0593 | 740.2299 | 438.0479
13.172 | 875.7994 | 199.818 | 594.1151 | 6.0557 | 740.0817 | 437.8997
13.1735 | 876.2912 | 199.818 | 594.2791 | 6.0587 | 740.3276 | 438.1456
13.1765 | 875.7518 | 199.736 | 594.1813 | 6.0532 | 740.1399 | 437.8759
13.178 | 875.7361 | 199.655 | 594.257 | 6.0524 | 740.2131 | 437.8681
13.181 | 876.213 | 199.655 | 594.416 | 6.0546 | 740.4515 | 438.1065
13.184 | 876.1817 | 199.736 | 594.3246 | 6.053 | 740.3549 | 438.0909
13.1856 | 876.4083 | 199.736 | 594.4001 | 6.054 | 740.4682 | 438.2042
13.1886 | 876.134 | 199.736 | 594.3087 | 6.0506 | 740.331 | 438.067
13.1916 | 876.6108 | 199.655 | 594.5486 | 6.0528 | 740.6504 | 438.3054
13.1931 | 876.3301 | 199.655 | 594.455 | 6.05 | 740.51 | 438.165
13.1962 | 876.298 | 199.655 | 594.4443 | 6.0483 | 740.494 | 438.149
13.1977 | 876.5474 | 199.574 | 594.6085 | 6.0495 | 740.6997 | 438.2737
13.2007 | 876.7591 | 199.574 | 594.679 | 6.0498 | 740.8056 | 438.3796
13.2036 | 876.7278 | 199.492 | 594.7506 | 6.0482 | 740.8719 | 438.3639
13.2051 | 876.4692 | 199.492 | 594.6644 | 6.0455 | 740.7426 | 438.2346
13.2082 | 876.1721 | 199.411 | 594.6464 | 6.0419 | 740.675 | 438.086
13.2097 | 876.6644 | 199.411 | 594.8105 | 6.0449 | 740.9212 | 438.3322
13.2127 | 876.1251 | 199.411 | 594.6307 | 6.0395 | 740.6516 | 438.0626
13.2157 | 876.6018 | 199.411 | 594.7896 | 6.0417 | 740.8899 | 438.3009
13.2172 | 876.5861 | 199.411 | 594.7844 | 6.0409 | 740.8821 | 438.2931
13.2188 | 876.5697 | 199.33 | 594.8599 | 6.04 | 740.9549 | 438.2849
13.2218 | 876.5384 | 199.33 | 594.8495 | 6.0384 | 740.9392 | 438.2692
13.2248 | 876.75 | 199.248 | 595.002 | 6.0387 | 741.127 | 438.375
13.2278 | 876.4758 | 199.167 | 594.9916 | 6.0352 | 741.0709 | 438.2379
13.2293 | 876.7022 | 199.086 | 595.1481 | 6.0362 | 741.2651 | 438.3511
13.2323 | 876.9359 | 198.923 | 595.389 | 6.0366 | 741.5449 | 438.4679
13.2338 | 876.9202 | 198.842 | 595.4647 | 6.0358 | 741.6181 | 438.4601
13.2368 | 876.6239 | 198.679 | 595.529 | 6.0322 | 741.633 | 438.312
13.2398 | 876.3498 | 198.435 | 595.6816 | 6.0288 | 741.7399 | 438.1749
13.2414 | 876.5762 | 198.354 | 595.8381 | 6.0298 | 741.9341 | 438.2881
13.2444 | 876.5449 | 198.273 | 594.9086 | 6.0282 | 740.9994 | 438.2724
13.2474 | 876.0279 | 198.273 | 595.7363 | 6.0229 | 741.7409 | 438.0139
13.2489 | 876.4979 | 198.191 | 595.975 | 6.0258 | 742.058 | 438.249
13.2535 | 876.715 | 198.191 | 596.0473 | 6.0253 | 742.1665 | 438.3575
13.2549 | 876.6994 | 198.191 | 596.0421 | 6.0245 | 742.1587 | 438.3497
13.2579 | 876.6681 | 198.11 | 596.1127 | 6.0229 | 742.224 | 438.334
13.2609 | 877.1223 | 198.11 | 595.2641 | 6.025 | 741.4512 | 438.5612
13.2624 | 876.6211 | 198.11 | 596.097 | 6.0205 | 742.2005 | 438.3105
13.2655 | 877.0745 | 198.029 | 595.3292 | 6.0226 | 741.5083 | 438.5373
13.27 | 877.0275 | 198.029 | 596.3135 | 6.0202 | 742.4848 | 438.5138
13.2715 | 877.0119 | 198.029 | 596.3083 | 6.0194 | 742.4769 | 438.5059
13.2745 | 876.2301 | 197.947 | 596.1297 | 6.0121 | 742.1681 | 438.1151
13.2761 | 876.4785 | 197.947 | 595.2125 | 6.0133 | 741.2923 | 438.2393
13.2791 | 876.9327 | 197.866 | 595.4449 | 6.0154 | 741.6004 | 438.4664
13.2821 | 876.4159 | 197.866 | 596.2726 | 6.0101 | 742.3419 | 438.2079
13.2851 | 877.1128 | 197.866 | 596.5049 | 6.014 | 742.6904 | 438.5564
13.2866 | 876.8536 | 197.947 | 595.3375 | 6.0113 | 741.4798 | 438.4268
13.2896 | 877.3297 | 197.947 | 596.4962 | 6.0136 | 742.7179 | 438.6649
13.2926 | 877.2984 | 197.947 | 595.4858 | 6.012 | 741.7022 | 438.6492
13.2956 | 877.267 | 197.947 | 595.4753 | 6.0104 | 741.6865 | 438.6335
13.2971 | 877.2513 | 197.866 | 595.5511 | 6.0096 | 741.7597 | 438.6257
13.3002 | 877.2192 | 197.866 | 595.5404 | 6.008 | 741.7436 | 438.6096
13.3047 | 877.1722 | 197.785 | 595.6057 | 6.0056 | 741.8011 | 438.5861
13.3077 | 877.1408 | 197.785 | 595.5953 | 6.004 | 741.7854 | 438.5704
13.3092 | 877.1243 | 197.703 | 595.6718 | 6.0032 | 741.8592 | 438.5622
13.3122 | 877.3356 | 197.785 | 596.6602 | 6.0034 | 742.8828 | 438.6678
13.3152 | 877.0616 | 197.703 | 595.6509 | 6 | 741.8278 | 438.5308
13.3182 | 877.2729 | 197.703 | 595.7213 | 6.0002 | 741.9335 | 438.6365
13.3197 | 877.4999 | 197.703 | 595.797 | 6.0013 | 742.0469 | 438.7499
13.3228 | 877.7324 | 197.622 | 596.9555 | 6.0016 | 743.2442 | 438.8662
13.3243 | 877.452 | 197.541 | 596.943 | 5.9988 | 743.185 | 438.726
13.3288 | 877.6696 | 197.541 | 597.0155 | 5.9984 | 743.2938 | 438.8348
13.3303 | 877.6539 | 197.541 | 596.0103 | 5.9977 | 742.286 | 438.827
13.3319 | 877.6374 | 197.622 | 595.9238 | 5.9968 | 742.1967 | 438.8187
13.3349 | 877.6061 | 197.622 | 595.9134 | 5.9952 | 742.181 | 438.803
13.3379 | 877.5747 | 197.622 | 596.9029 | 5.9937 | 743.1653 | 438.7873
13.3393 | 877.559 | 197.622 | 596.8977 | 5.9929 | 743.1575 | 438.7795
13.3423 | 877.5276 | 197.622 | 595.8872 | 5.9913 | 742.1418 | 438.7638
13.3439 | 877.7537 | 197.541 | 597.0436 | 5.9923 | 743.3358 | 438.8768
13.3469 | 877.7223 | 197.541 | 597.0331 | 5.9907 | 743.3201 | 438.8611
13.3499 | 877.9335 | 197.622 | 596.0225 | 5.9909 | 742.3447 | 438.9667
13.3514 | 877.6752 | 197.622 | 596.9364 | 5.9883 | 743.2156 | 438.8376
13.3545 | 878.1281 | 197.622 | 597.0874 | 5.9903 | 743.4421 | 439.0641
13.3575 | 878.0967 | 197.703 | 596.9959 | 5.9888 | 743.3453 | 439.0483
13.359 | 877.5959 | 197.703 | 596.829 | 5.9843 | 743.095 | 438.798
13.362 | 878.0496 | 197.703 | 596.9802 | 5.9864 | 743.3218 | 439.0248
13.3635 | 878.2984 | 197.785 | 596.9811 | 5.9876 | 743.3642 | 439.1492
13.3665 | 878.0017 | 197.785 | 596.8822 | 5.984 | 743.2158 | 439.0008
13.368 | 877.986 | 197.866 | 596.796 | 5.9832 | 743.127 | 438.993
13.371 | 878.2191 | 197.866 | 596.8737 | 5.9836 | 743.2436 | 439.1096
13.374 | 878.1877 | 197.866 | 596.8632 | 5.982 | 743.2278 | 439.0938
13.3755 | 878.172 | 197.947 | 596.777 | 5.9812 | 743.139 | 439.086
13.3786 | 878.3822 | 198.029 | 596.7651 | 5.9814 | 743.1621 | 439.1911
13.3801 | 878.3665 | 198.029 | 596.7598 | 5.9807 | 743.1543 | 439.1833
13.3831 | 878.5776 | 198.029 | 596.8302 | 5.9809 | 743.2598 | 439.2888
13.3846 | 878.8263 | 198.029 | 596.9131 | 5.9821 | 743.3842 | 439.4132
13.3876 | 878.5304 | 198.029 | 596.8145 | 5.9785 | 743.2362 | 439.2652
13.3906 | 878.7627 | 198.029 | 596.8919 | 5.9789 | 743.3523 | 439.3813
13.3921 | 878.7469 | 197.947 | 596.9686 | 5.9781 | 743.4265 | 439.3735
13.3936 | 878.4667 | 197.866 | 596.9562 | 5.9754 | 743.3674 | 439.2334
13.3966 | 878.6998 | 197.866 | 598.0339 | 5.9758 | 744.4839 | 439.3499
13.3997 | 878.4031 | 197.866 | 596.935 | 5.9722 | 743.3355 | 439.2015
13.4012 | 878.6518 | 197.866 | 598.0179 | 5.9734 | 744.4599 | 439.3259
13.4042 | 878.6204 | 197.785 | 598.0885 | 5.9718 | 744.5252 | 439.3102
13.4057 | 878.6046 | 197.785 | 598.0832 | 5.971 | 744.5173 | 439.3023
13.4087 | 879.058 | 197.703 | 597.3163 | 5.9731 | 743.826 | 439.529
13.4102 | 878.7999 | 197.703 | 598.2303 | 5.9705 | 744.6969 | 439.3999
13.4133 | 878.5252 | 197.703 | 597.1387 | 5.967 | 743.5596 | 439.2626
13.4163 | 878.9785 | 197.703 | 597.2898 | 5.9691 | 743.7863 | 439.4893
13.4178 | 878.7204 | 197.703 | 597.2038 | 5.9665 | 743.6572 | 439.3602
13.4208 | 878.9313 | 197.703 | 597.2741 | 5.9667 | 743.7627 | 439.4657
13.4223 | 878.6725 | 197.622 | 598.2688 | 5.9641 | 744.7142 | 439.3362
13.4253 | 879.1477 | 197.622 | 597.4272 | 5.9663 | 743.9519 | 439.5739
13.4283 | 878.8519 | 197.622 | 597.3286 | 5.9628 | 743.804 | 439.426
13.4298 | 879.1005 | 197.703 | 597.3305 | 5.964 | 743.8473 | 439.5503
13.4328 | 879.3114 | 197.622 | 597.4818 | 5.9642 | 744.0337 | 439.6557
13.4359 | 879.0368 | 197.622 | 598.3903 | 5.9608 | 744.8964 | 439.5184
13.4374 | 879.0211 | 197.541 | 597.466 | 5.96 | 743.9695 | 439.5105
13.4419 | 879.2162 | 197.622 | 597.4501 | 5.9595 | 743.9861 | 439.6081
13.4434 | 879.2004 | 197.541 | 597.5258 | 5.9587 | 744.0592 | 439.6002
13.4464 | 879.1681 | 197.541 | 597.515 | 5.9571 | 744.0431 | 439.5841
13.4494 | 879.1367 | 197.541 | 597.5046 | 5.9555 | 744.0273 | 439.5683
13.4509 | 879.3632 | 197.459 | 597.6621 | 5.9566 | 744.2226 | 439.6816
13.4539 | 879.3317 | 197.459 | 598.6516 | 5.955 | 745.2069 | 439.6659
13.4554 | 879.5582 | 197.459 | 598.7271 | 5.956 | 745.3201 | 439.7791
13.4585 | 879.5259 | 197.378 | 598.7973 | 5.9544 | 745.385 | 439.763
13.4615 | 879.2522 | 197.378 | 597.7061 | 5.9511 | 744.2481 | 439.6261
13.4645 | 879.4629 | 197.297 | 597.8573 | 5.9513 | 744.4345 | 439.7315
13.466 | 879.4472 | 197.297 | 597.8521 | 5.9505 | 744.4266 | 439.7236
13.4691 | 879.9214 | 197.297 | 599.0101 | 5.9527 | 745.6637 | 439.9607
13.4706 | 879.3992 | 197.297 | 597.8361 | 5.9482 | 744.4026 | 439.6996
13.4721 | 879.8899 | 197.215 | 598.0816 | 5.9511 | 744.7299 | 439.9449
13.4751 | 880.1005 | 197.134 | 599.2328 | 5.9514 | 745.9163 | 440.0503
13.478 | 880.069 | 197.134 | 598.2223 | 5.9498 | 744.9005 | 440.0345
13.4796 | 880.0525 | 197.134 | 598.2168 | 5.949 | 744.8922 | 440.0262
13.4826 | 880.021 | 197.134 | 599.2063 | 5.9474 | 745.8765 | 440.0105
13.4856 | 880.2536 | 197.053 | 599.3649 | 5.9479 | 746.0738 | 440.1268
13.4871 | 880.2379 | 197.053 | 598.3596 | 5.9471 | 745.0659 | 440.1189
13.4902 | 879.9414 | 197.053 | 598.2608 | 5.9435 | 744.9177 | 439.9707
13.4917 | 880.1898 | 197.053 | 598.3436 | 5.9447 | 745.0419 | 440.0949
13.4947 | 879.6519 | 196.971 | 598.2463 | 5.9394 | 744.855 | 439.826
13.4977 | 880.1267 | 196.971 | 599.4046 | 5.9416 | 746.0924 | 440.0634
13.4992 | 880.3531 | 196.89 | 598.561 | 5.9426 | 745.2865 | 440.1765
13.5007 | 880.0952 | 196.89 | 599.4751 | 5.94 | 746.1576 | 440.0476
13.5037 | 880.0629 | 196.809 | 598.5453 | 5.9385 | 745.2224 | 440.0314
13.5067 | 880.2734 | 196.809 | 598.6155 | 5.9387 | 745.3277 | 440.1367
13.5082 | 880.2577 | 196.809 | 598.6102 | 5.9379 | 745.3198 | 440.1288
13.5112 | 880.7103 | 196.809 | 598.7611 | 5.94 | 745.5462 | 440.3552
13.5143 | 880.1938 | 196.809 | 598.5889 | 5.9348 | 745.2879 | 440.0969
13.5158 | 880.178 | 196.809 | 598.5837 | 5.934 | 745.28 | 440.089
13.5188 | 880.6306 | 196.809 | 598.7345 | 5.936 | 745.5063 | 440.3153
13.5203 | 880.3728 | 196.89 | 599.5676 | 5.9335 | 746.2964 | 440.1864
13.5233 | 880.3412 | 196.809 | 599.6381 | 5.9319 | 746.3616 | 440.1706
13.5264 | 880.551 | 196.809 | 598.708 | 5.9321 | 745.4665 | 440.2755
13.5278 | 880.2931 | 196.809 | 598.622 | 5.9296 | 745.3376 | 440.1466
13.5308 | 880.7677 | 196.809 | 599.7802 | 5.9318 | 746.5748 | 440.3838
13.5323 | 880.4879 | 196.809 | 598.687 | 5.929 | 745.4349 | 440.2439
13.5354 | 880.9616 | 196.728 | 599.9259 | 5.9312 | 746.7528 | 440.4808
13.5384 | 880.688 | 196.728 | 598.8347 | 5.9279 | 745.616 | 440.344
13.5399 | 880.6722 | 196.646 | 599.9114 | 5.9271 | 746.6901 | 440.3361
13.5429 | 880.6406 | 196.646 | 598.9009 | 5.9255 | 745.6743 | 440.3203
13.5459 | 880.8511 | 196.646 | 598.971 | 5.9258 | 745.7795 | 440.4255
13.5475 | 880.5925 | 196.646 | 598.8848 | 5.9232 | 745.6502 | 440.2962
13.5505 | 880.8029 | 196.565 | 599.036 | 5.9234 | 745.8365 | 440.4015
13.5535 | 880.5294 | 196.565 | 598.9448 | 5.9201 | 745.6997 | 440.2647
13.555 | 880.7556 | 196.565 | 599.0202 | 5.9211 | 745.8128 | 440.3778
13.558 | 880.9652 | 196.402 | 599.2531 | 5.9213 | 746.0806 | 440.4826
13.5595 | 880.9494 | 196.402 | 599.2478 | 5.9206 | 746.0727 | 440.4747
13.5625 | 881.1817 | 196.402 | 600.3252 | 5.921 | 747.1889 | 440.5909
13.5655 | 880.6443 | 196.321 | 600.2271 | 5.9157 | 747.0011 | 440.3221
13.5685 | 881.1186 | 196.24 | 599.4662 | 5.9179 | 746.3193 | 440.5593
13.5701 | 881.102 | 196.24 | 599.4607 | 5.9171 | 746.311 | 440.551
13.5731 | 880.8065 | 196.24 | 599.3622 | 5.9136 | 746.1632 | 440.4032
13.5776 | 881.023 | 196.24 | 600.4343 | 5.9132 | 747.2715 | 440.5115
13.5791 | 881.0072 | 196.24 | 600.4291 | 5.9125 | 747.2636 | 440.5036
13.5821 | 880.9748 | 196.158 | 599.5003 | 5.9109 | 746.3294 | 440.4874
13.5851 | 880.9432 | 196.158 | 600.4897 | 5.9094 | 747.3136 | 440.4716
13.5866 | 880.9274 | 196.077 | 600.5655 | 5.9086 | 747.3867 | 440.4637
13.5896 | 880.8958 | 195.996 | 599.6359 | 5.907 | 746.4519 | 440.4479
13.5927 | 881.3472 | 195.996 | 600.7864 | 5.909 | 747.6776 | 440.6736
13.5942 | 881.3314 | 195.996 | 600.7811 | 5.9083 | 747.6697 | 440.6657
13.5957 | 881.5794 | 195.996 | 599.8638 | 5.9094 | 746.7937 | 440.7897
13.5987 | 881.284 | 195.914 | 599.8473 | 5.906 | 746.728 | 440.642
13.6017 | 881.0105 | 195.914 | 600.7562 | 5.9027 | 747.5913 | 440.5053
13.6048 | 881.4838 | 195.833 | 599.9949 | 5.9048 | 746.9089 | 440.7419
13.6078 | 881.4522 | 195.914 | 599.9034 | 5.9033 | 746.8121 | 440.7261
13.6093 | 881.6782 | 195.833 | 600.0597 | 5.9043 | 747.0061 | 440.8391
13.6122 | 881.4048 | 195.833 | 599.9686 | 5.901 | 746.8694 | 440.7024
13.6153 | 881.1086 | 195.833 | 599.8699 | 5.8975 | 746.7213 | 440.5543
13.6168 | 881.3565 | 195.833 | 599.9525 | 5.8986 | 746.8453 | 440.6783
13.6198 | 881.5667 | 195.752 | 600.1036 | 5.8989 | 747.0314 | 440.7834
13.6213 | 881.5509 | 195.752 | 600.0983 | 5.8981 | 747.0235 | 440.7755
13.6243 | 881.2775 | 195.67 | 601.0892 | 5.8948 | 747.9687 | 440.6387
13.6274 | 881.4869 | 195.67 | 601.159 | 5.895 | 748.0734 | 440.7434
13.6289 | 881.4711 | 195.67 | 601.1537 | 5.8943 | 748.0655 | 440.7355
13.6319 | 881.1977 | 195.589 | 600.1436 | 5.891 | 747.0098 | 440.5988
13.6334 | 881.4236 | 195.589 | 600.2189 | 5.892 | 747.1228 | 440.7118
13.6364 | 881.392 | 195.67 | 600.1273 | 5.8904 | 747.026 | 440.696
13.6379 | 881.6171 | 195.67 | 600.2024 | 5.8914 | 747.1386 | 440.8086
13.6409 | 881.5855 | 195.67 | 601.1918 | 5.8899 | 748.1227 | 440.7927
13.6439 | 881.3121 | 195.589 | 600.1817 | 5.8866 | 747.0671 | 440.6561
13.6454 | 881.538 | 195.508 | 601.338 | 5.8876 | 748.261 | 440.769
13.6485 | 881.5056 | 195.508 | 600.3272 | 5.886 | 747.2448 | 440.7528
13.65 | 881.4898 | 195.508 | 600.3219 | 5.8853 | 747.2369 | 440.7449
13.653 | 881.4582 | 195.426 | 600.3934 | 5.8838 | 747.3031 | 440.7291
13.6545 | 881.684 | 195.426 | 600.4687 | 5.8848 | 747.416 | 440.842
13.6575 | 881.6524 | 195.345 | 600.5391 | 5.8832 | 747.4812 | 440.8262
13.6606 | 881.8836 | 195.345 | 600.6162 | 5.8836 | 747.5968 | 440.9418
13.6621 | 881.8678 | 195.345 | 600.6109 | 5.8829 | 747.5889 | 440.9339
13.6635 | 881.3467 | 195.345 | 600.4372 | 5.8784 | 747.3283 | 440.6733
13.6665 | 881.8203 | 195.264 | 600.6761 | 5.8806 | 747.6462 | 440.9102
13.6695 | 881.7887 | 195.264 | 600.6656 | 5.8791 | 747.6303 | 440.8943
13.6711 | 881.7721 | 195.101 | 600.823 | 5.8783 | 747.785 | 440.886
13.6741 | 881.4768 | 195.101 | 600.7246 | 5.8748 | 747.6374 | 440.7384
13.6756 | 881.9662 | 195.101 | 600.8877 | 5.8777 | 747.8821 | 440.9831
13.6786 | 881.9346 | 195.02 | 600.9582 | 5.8762 | 747.9473 | 440.9673
13.6816 | 881.9029 | 195.02 | 600.9476 | 5.8747 | 747.9314 | 440.9514
13.6832 | 882.1279 | 195.02 | 601.0226 | 5.8757 | 748.0439 | 441.0639
13.6862 | 882.6014 | 194.938 | 601.2625 | 5.8778 | 748.3627 | 441.3007
13.6877 | 881.8388 | 194.857 | 601.0893 | 5.8716 | 748.0624 | 440.9194
13.6907 | 882.0487 | 194.776 | 601.2402 | 5.8719 | 748.2484 | 441.0244
13.6937 | 881.7747 | 194.694 | 601.2309 | 5.8686 | 748.1933 | 440.8873
13.6967 | 881.9846 | 194.532 | 601.4629 | 5.8688 | 748.4603 | 440.9923
13.6982 | 882.4739 | 194.45 | 601.708 | 5.8717 | 748.7869 | 441.2369
13.7012 | 881.6955 | 194.369 | 601.5295 | 5.8648 | 748.4788 | 440.8478
13.7042 | 881.9054 | 194.207 | 601.7615 | 5.865 | 748.7457 | 440.9527
13.7058 | 882.3939 | 194.207 | 601.9243 | 5.8679 | 748.9899 | 441.1969
13.7088 | 882.3622 | 194.207 | 600.9137 | 5.8664 | 747.9741 | 441.1811
13.7133 | 881.8096 | 194.207 | 600.7295 | 5.8605 | 747.6978 | 440.9048
13.7163 | 882.2822 | 194.125 | 600.9691 | 5.8626 | 748.0161 | 441.1411
13.7193 | 881.7455 | 194.207 | 600.7082 | 5.8574 | 747.6657 | 440.8727
13.7208 | 881.7297 | 194.207 | 601.7029 | 5.8566 | 748.6578 | 440.8648
13.7238 | 882.4445 | 194.044 | 602.1042 | 5.8606 | 749.1782 | 441.2222
13.7268 | 882.1713 | 194.044 | 601.0131 | 5.8573 | 748.0416 | 441.0856
13.7299 | 882.3803 | 193.963 | 601.1638 | 5.8575 | 748.2271 | 441.1901
13.7329 | 882.5901 | 193.963 | 601.2337 | 5.8578 | 748.332 | 441.295
13.7359 | 882.3169 | 193.963 | 601.1426 | 5.8545 | 748.1954 | 441.1584
13.7374 | 882.0596 | 193.881 | 601.1389 | 5.852 | 748.1488 | 441.0298
13.7405 | 882.2686 | 193.8 | 602.2895 | 5.8522 | 749.3343 | 441.1343
13.7435 | 882.2369 | 193.8 | 601.279 | 5.8507 | 748.3184 | 441.1184
13.7465 | 882.2052 | 193.719 | 601.3494 | 5.8492 | 748.3836 | 441.1026
13.7479 | 882.4308 | 193.637 | 602.5066 | 5.8502 | 749.5784 | 441.2154
13.751 | 882.6616 | 193.637 | 601.5835 | 5.8506 | 748.6938 | 441.3308
13.754 | 882.3666 | 193.637 | 601.4852 | 5.8471 | 748.5463 | 441.1833
13.757 | 882.5982 | 193.556 | 602.6434 | 5.8476 | 749.7431 | 441.2991
13.7585 | 882.5824 | 193.556 | 601.6381 | 5.8468 | 748.7352 | 441.2912
13.7616 | 882.2865 | 193.637 | 601.4585 | 5.8433 | 748.5063 | 441.1433
13.7646 | 882.5181 | 193.556 | 602.6167 | 5.8438 | 749.7031 | 441.2591
13.7676 | 882.4864 | 193.556 | 601.6061 | 5.8423 | 748.6872 | 441.2432
13.7691 | 882.4706 | 193.556 | 602.6009 | 5.8415 | 749.6793 | 441.2353
13.7721 | 882.1755 | 193.637 | 601.4215 | 5.8381 | 748.4508 | 441.0878
13.7751 | 882.4064 | 193.556 | 602.5795 | 5.8385 | 749.6472 | 441.2032
13.7766 | 882.1272 | 193.556 | 602.4864 | 5.8358 | 749.5076 | 441.0636
13.7796 | 882.3588 | 193.475 | 601.6446 | 5.8362 | 748.7044 | 441.1794
13.7826 | 882.3271 | 193.475 | 602.634 | 5.8347 | 749.6885 | 441.1635
13.7842 | 882.3104 | 193.475 | 601.6285 | 5.8339 | 748.6802 | 441.1552
13.7872 | 882.52 | 193.475 | 601.6983 | 5.8342 | 748.785 | 441.26
13.7902 | 882.4883 | 193.393 | 601.7698 | 5.8327 | 748.8512 | 441.2442
13.7932 | 882.4566 | 193.556 | 601.5962 | 5.8312 | 748.6723 | 441.2283
13.7947 | 882.4407 | 193.475 | 602.6719 | 5.8304 | 749.7454 | 441.2204
13.7978 | 882.6495 | 193.475 | 601.7415 | 5.8307 | 748.8498 | 441.3248
13.8007 | 882.3765 | 193.475 | 601.6505 | 5.8274 | 748.7133 | 441.1883
13.8022 | 882.3606 | 193.475 | 602.6452 | 5.8267 | 749.7053 | 441.1803
13.8052 | 882.5702 | 193.556 | 601.6341 | 5.8269 | 748.7291 | 441.2851
13.8083 | 882.5377 | 193.637 | 602.5422 | 5.8254 | 749.6318 | 441.2688
13.8098 | 882.2806 | 193.719 | 601.3745 | 5.8229 | 748.4213 | 441.1403
13.8128 | 882.4901 | 193.8 | 601.3634 | 5.8232 | 748.445 | 441.245
13.8143 | 882.9787 | 193.8 | 602.5262 | 5.8261 | 749.6893 | 441.4893
13.8173 | 882.9469 | 193.719 | 602.5966 | 5.8246 | 749.7545 | 441.4735
13.8204 | 882.9144 | 193.719 | 602.5858 | 5.823 | 749.7382 | 441.4572
13.8219 | 883.1397 | 193.8 | 602.5799 | 5.824 | 749.7699 | 441.5699
13.8249 | 883.108 | 193.8 | 602.5693 | 5.8225 | 749.754 | 441.554
13.8279 | 883.0762 | 193.881 | 602.4777 | 5.8211 | 749.6571 | 441.5381
13.8294 | 883.0596 | 193.963 | 602.3902 | 5.8203 | 749.5668 | 441.5298
13.8324 | 883.0278 | 193.963 | 602.3796 | 5.8188 | 749.5509 | 441.5139
13.8339 | 883.0119 | 193.963 | 602.3743 | 5.818 | 749.543 | 441.506
13.8369 | 882.739 | 193.963 | 602.2833 | 5.8148 | 749.4065 | 441.3695
13.8384 | 883.2055 | 193.963 | 602.4388 | 5.8175 | 749.6397 | 441.6027
13.8415 | 882.6906 | 193.963 | 602.2672 | 5.8125 | 749.3823 | 441.3453
13.8445 | 883.4042 | 193.963 | 602.5051 | 5.8164 | 749.7391 | 441.7021
13.8475 | 883.6136 | 193.963 | 603.5749 | 5.8167 | 750.8438 | 441.8068
13.8505 | 883.823 | 193.963 | 602.6447 | 5.8169 | 749.9485 | 441.9115
13.8535 | 883.7904 | 193.963 | 603.6338 | 5.8154 | 750.9322 | 441.8952
13.855 | 883.7745 | 193.881 | 602.7105 | 5.8147 | 750.0063 | 441.8873
13.858 | 883.7427 | 193.881 | 603.6999 | 5.8132 | 750.9904 | 441.8714
13.8595 | 883.7268 | 193.8 | 602.7756 | 5.8124 | 750.0634 | 441.8634
13.8625 | 883.4539 | 193.8 | 603.6846 | 5.8092 | 750.927 | 441.727
13.8656 | 883.6625 | 193.8 | 602.7542 | 5.8094 | 750.0312 | 441.8312
13.8686 | 883.6307 | 193.8 | 602.7436 | 5.8079 | 750.0153 | 441.8153
13.8701 | 883.6148 | 193.8 | 602.7383 | 5.8072 | 750.0074 | 441.8074
13.8731 | 883.846 | 193.881 | 602.7343 | 5.8076 | 750.042 | 441.923
13.8747 | 884.0704 | 193.881 | 603.8091 | 5.8086 | 751.1542 | 442.0352
13.8777 | 883.7975 | 193.8 | 602.7992 | 5.8054 | 750.0988 | 441.8988
13.8807 | 883.7657 | 193.8 | 602.7886 | 5.8039 | 750.0829 | 441.8829
13.8822 | 883.9909 | 193.8 | 603.8636 | 5.8049 | 751.1954 | 441.9954
13.8851 | 883.9591 | 193.719 | 602.934 | 5.8034 | 750.2605 | 441.9795
13.8882 | 884.1675 | 193.719 | 603.0035 | 5.8036 | 750.3648 | 442.0838
13.8912 | 883.8947 | 193.637 | 603.9946 | 5.8004 | 751.3103 | 441.9473
13.8927 | 883.8788 | 193.556 | 603.0703 | 5.7997 | 750.3834 | 441.9394
13.8957 | 884.088 | 193.556 | 604.14 | 5.7999 | 751.488 | 442.044
13.8973 | 883.5892 | 193.556 | 603.9737 | 5.7957 | 751.2386 | 441.7946
13.9003 | 883.5574 | 193.475 | 603.0441 | 5.7942 | 750.3037 | 441.7787
13.9033 | 883.7666 | 193.393 | 603.1959 | 5.7944 | 750.4903 | 441.8833
13.9063 | 883.9758 | 193.393 | 603.2656 | 5.7947 | 750.5949 | 441.9879
13.9078 | 884.9458 | 193.475 | 603.5069 | 5.801 | 750.9979 | 442.4729
13.9108 | 884.4312 | 193.475 | 604.3354 | 5.7961 | 751.7406 | 442.2156
13.9138 | 884.1584 | 193.475 | 603.2445 | 5.7929 | 750.6042 | 442.0792
13.9153 | 884.3834 | 193.475 | 603.3195 | 5.7939 | 750.7167 | 442.1917
13.9183 | 884.3516 | 193.475 | 603.3089 | 5.7924 | 750.7008 | 442.1758
13.9214 | 884.8009 | 193.393 | 603.5406 | 5.7943 | 751.0074 | 442.4004
13.9244 | 884.769 | 193.393 | 603.53 | 5.7929 | 750.9915 | 442.3845
13.9259 | 885.0159 | 193.393 | 603.6123 | 5.794 | 751.115 | 442.508
13.9274 | 884.7372 | 193.393 | 603.5194 | 5.7914 | 750.9756 | 442.3686
13.9304 | 884.2235 | 193.312 | 603.4292 | 5.7864 | 750.7997 | 442.1117
13.9335 | 884.6727 | 193.312 | 603.5789 | 5.7884 | 751.0243 | 442.3363
13.935 | 884.9196 | 193.312 | 603.6612 | 5.7895 | 751.1478 | 442.4598
13.9379 | 884.1431 | 193.393 | 603.3214 | 5.7827 | 750.6785 | 442.0715
13.9394 | 884.8718 | 193.312 | 603.6453 | 5.7873 | 751.1239 | 442.4359
13.9425 | 885.08 | 193.312 | 603.7147 | 5.7876 | 751.228 | 442.54
13.944 | 884.8232 | 193.393 | 603.5481 | 5.7851 | 751.0186 | 442.4116
13.947 | 885.0322 | 193.312 | 603.6987 | 5.7853 | 751.2041 | 442.5161
13.95 | 885.2412 | 193.312 | 603.7684 | 5.7856 | 751.3086 | 442.6206
13.9515 | 884.9844 | 193.149 | 604.8458 | 5.7831 | 752.3432 | 442.4922
13.9546 | 885.1926 | 193.149 | 604.9152 | 5.7834 | 752.4473 | 442.5963
13.9561 | 884.9358 | 193.149 | 604.8296 | 5.7809 | 752.3189 | 442.4679
13.9591 | 884.904 | 193.068 | 604.9 | 5.7794 | 752.384 | 442.452
13.9621 | 885.1129 | 193.068 | 603.9696 | 5.7797 | 751.4885 | 442.5565
13.9636 | 885.097 | 193.068 | 603.9643 | 5.779 | 751.4805 | 442.5485
13.9666 | 885.0643 | 193.068 | 603.9534 | 5.7774 | 751.4642 | 442.5322
13.9681 | 885.3111 | 193.068 | 604.0357 | 5.7786 | 751.5876 | 442.6556
13.9711 | 885.2792 | 193.068 | 604.0251 | 5.7771 | 751.5716 | 442.6396
13.9726 | 885.2633 | 192.987 | 605.1008 | 5.7764 | 752.6446 | 442.6316
13.9756 | 885.4722 | 192.987 | 604.1704 | 5.7767 | 751.7491 | 442.7361
13.9787 | 885.4395 | 192.987 | 605.1595 | 5.7751 | 752.7328 | 442.7198
13.9802 | 885.1828 | 192.905 | 604.1559 | 5.7727 | 751.6864 | 442.5914
13.9847 | 885.1349 | 192.905 | 604.14 | 5.7705 | 751.6625 | 442.5675
13.9862 | 885.119 | 192.905 | 604.1347 | 5.7698 | 751.6545 | 442.5595
13.9892 | 885.3271 | 192.905 | 604.204 | 5.77 | 751.7585 | 442.6635
13.9907 | 885.0704 | 192.824 | 604.1995 | 5.7675 | 751.7112 | 442.5352
13.9937 | 885.2792 | 192.824 | 604.2691 | 5.7678 | 751.8156 | 442.6396
13.9952 | 885.0225 | 192.743 | 604.2645 | 5.7653 | 751.7683 | 442.5113
13.9982 | 885.2314 | 192.661 | 605.4161 | 5.7656 | 752.9547 | 442.6157
14.0013 | 885.1987 | 192.743 | 604.3232 | 5.7641 | 751.8564 | 442.5994
14.0043 | 885.4075 | 192.743 | 604.3928 | 5.7644 | 751.9608 | 442.7038
14.0058 | 885.3916 | 192.743 | 604.3875 | 5.7636 | 751.9528 | 442.6958
14.0088 | 885.3597 | 192.661 | 604.4589 | 5.7622 | 752.0188 | 442.6798
14.0104 | 885.5836 | 192.58 | 604.6145 | 5.7631 | 752.2118 | 442.7918
14.0134 | 885.5517 | 192.58 | 604.6039 | 5.7617 | 752.1959 | 442.7759
14.0164 | 885.5198 | 192.499 | 604.6743 | 5.7602 | 752.2609 | 442.7599
14.0179 | 885.2632 | 192.499 | 604.5887 | 5.7578 | 752.1326 | 442.6316
14.0208 | 885.2313 | 192.499 | 604.5781 | 5.7563 | 752.1166 | 442.6156
14.0224 | 885.4552 | 192.499 | 605.6527 | 5.7572 | 753.2286 | 442.7276
14.0254 | 885.6858 | 192.417 | 604.8116 | 5.7577 | 752.4259 | 442.8429
14.0284 | 885.6539 | 192.417 | 604.801 | 5.7562 | 752.41 | 442.827
14.0299 | 885.638 | 192.417 | 604.7957 | 5.7555 | 752.402 | 442.819
14.033 | 885.6052 | 192.417 | 604.7847 | 5.754 | 752.3856 | 442.8026
14.036 | 885.814 | 192.417 | 605.8543 | 5.7542 | 753.49 | 442.907
14.039 | 885.782 | 192.336 | 604.9247 | 5.7528 | 752.555 | 442.891
14.0405 | 886.0067 | 192.336 | 604.9996 | 5.7538 | 752.6673 | 443.0033
14.0435 | 885.7341 | 192.255 | 604.9897 | 5.7506 | 752.6121 | 442.8671
14.0465 | 885.7014 | 192.174 | 605.0598 | 5.7491 | 752.6767 | 442.8507
14.0495 | 885.6695 | 192.174 | 605.0492 | 5.7477 | 752.6607 | 442.8347
14.051 | 885.6535 | 192.174 | 605.0438 | 5.7469 | 752.6528 | 442.8268
14.054 | 886.1246 | 192.174 | 605.2009 | 5.7491 | 752.8883 | 443.0623
14.0571 | 885.5889 | 192.174 | 605.0223 | 5.744 | 752.6204 | 442.7944
14.0586 | 886.0759 | 192.174 | 605.1846 | 5.7469 | 752.864 | 443.038
14.0616 | 886.044 | 192.174 | 606.174 | 5.7454 | 753.848 | 443.022
14.0631 | 886.5091 | 192.092 | 605.411 | 5.7481 | 753.1626 | 443.2546
14.0661 | 886.4771 | 192.092 | 605.4004 | 5.7466 | 753.1466 | 443.2386
14.0692 | 886.4444 | 192.092 | 605.3895 | 5.7452 | 753.1302 | 443.2222
14.0721 | 886.4124 | 192.011 | 605.4598 | 5.7437 | 753.1952 | 443.2062
14.0751 | 886.6429 | 192.011 | 605.5366 | 5.7441 | 753.3104 | 443.3214
14.0766 | 886.3645 | 191.848 | 605.6068 | 5.7415 | 753.3342 | 443.1822
14.0797 | 886.0912 | 192.011 | 605.3527 | 5.7383 | 753.0346 | 443.0456
14.0812 | 886.3157 | 191.848 | 605.5906 | 5.7393 | 753.3099 | 443.1579
14.0842 | 885.8028 | 191.848 | 605.4196 | 5.7345 | 753.0534 | 442.9014
14.0872 | 886.5142 | 191.848 | 605.6567 | 5.7383 | 753.4091 | 443.2571
14.0887 | 886.2358 | 191.767 | 605.6449 | 5.7357 | 753.3509 | 443.1179
14.0918 | 886.4654 | 191.686 | 605.8025 | 5.7361 | 753.5467 | 443.2327
14.0933 | 886.6899 | 191.686 | 605.8773 | 5.7371 | 753.659 | 443.345
14.0963 | 886.4175 | 191.686 | 605.7865 | 5.7339 | 753.5227 | 443.2087
14.0993 | 886.3855 | 191.604 | 605.8578 | 5.7325 | 753.5887 | 443.1927
14.1023 | 886.3527 | 191.604 | 605.8469 | 5.731 | 753.5724 | 443.1764
14.1038 | 886.5772 | 191.523 | 606.0027 | 5.732 | 753.7656 | 443.2886
14.1053 | 886.5612 | 191.523 | 605.9974 | 5.7313 | 753.7576 | 443.2806
14.1083 | 886.7696 | 191.523 | 606.0669 | 5.7315 | 753.8618 | 443.3848
14.1113 | 886.7376 | 191.442 | 606.1372 | 5.7301 | 753.9268 | 443.3688
14.1144 | 886.4644 | 191.442 | 606.0461 | 5.7269 | 753.7902 | 443.2322
14.1159 | 886.208 | 191.442 | 605.9607 | 5.7245 | 753.662 | 443.104
14.1204 | 886.4005 | 191.442 | 606.0248 | 5.724 | 753.7582 | 443.2002
14.1234 | 886.6081 | 191.36 | 606.176 | 5.7242 | 753.944 | 443.304
14.1249 | 886.5921 | 191.36 | 606.1707 | 5.7235 | 753.9361 | 443.2961
14.1279 | 886.8005 | 191.36 | 606.2402 | 5.7238 | 754.0402 | 443.4002
14.1294 | 886.5441 | 191.36 | 606.1547 | 5.7213 | 753.9121 | 443.2721
14.1324 | 886.7525 | 191.36 | 606.2242 | 5.7216 | 754.0162 | 443.3762
14.1355 | 886.9819 | 191.279 | 606.3816 | 5.722 | 754.212 | 443.491
14.137 | 886.9659 | 191.279 | 606.3763 | 5.7213 | 754.204 | 443.483
14.14 | 886.9339 | 191.279 | 606.3656 | 5.7198 | 754.1879 | 443.4669
14.1415 | 886.9179 | 191.279 | 606.3603 | 5.7191 | 754.1799 | 443.4589
14.1445 | 886.3834 | 191.279 | 606.1821 | 5.7141 | 753.9127 | 443.1917
14.1476 | 886.5909 | 191.279 | 606.2513 | 5.7144 | 754.0165 | 443.2955
14.1491 | 886.5749 | 191.198 | 606.327 | 5.7136 | 754.0895 | 443.2875
14.1521 | 886.5429 | 191.198 | 606.3163 | 5.7122 | 754.0735 | 443.2715
14.1551 | 886.7731 | 191.198 | 606.393 | 5.7126 | 754.1885 | 443.3865
14.1566 | 887.2377 | 191.198 | 606.5479 | 5.7153 | 754.4208 | 443.6188
14.1596 | 886.7243 | 191.198 | 606.3768 | 5.7104 | 754.1641 | 443.3621
14.1611 | 887.451 | 191.198 | 606.619 | 5.715 | 754.5275 | 443.7255
14.1656 | 887.4029 | 191.198 | 606.603 | 5.7128 | 754.5035 | 443.7015
14.1671 | 887.3869 | 191.116 | 606.6796 | 5.7121 | 754.5774 | 443.6934
14.1702 | 887.092 | 191.116 | 606.5813 | 5.7088 | 754.43 | 443.546
14.1717 | 887.338 | 191.116 | 606.6633 | 5.7099 | 754.553 | 443.669
14.1747 | 887.0439 | 191.116 | 606.5653 | 5.7066 | 754.406 | 443.522
14.1777 | 887.274 | 191.116 | 606.642 | 5.707 | 754.521 | 443.637
14.1792 | 887.258 | 191.116 | 606.6367 | 5.7063 | 754.513 | 443.629
14.1822 | 886.4826 | 191.116 | 606.3782 | 5.6996 | 754.1253 | 443.2413
14.1852 | 887.1931 | 191.035 | 606.696 | 5.7034 | 754.5616 | 443.5966
14.1882 | 887.4013 | 191.035 | 606.7654 | 5.7037 | 754.6656 | 443.7006
14.1897 | 887.3853 | 190.954 | 606.8411 | 5.703 | 754.7386 | 443.6926
14.1943 | 887.3364 | 190.954 | 606.8248 | 5.7008 | 754.7142 | 443.6682
14.1958 | 887.5606 | 190.954 | 606.8995 | 5.7018 | 754.8263 | 443.7803
14.1988 | 887.5285 | 190.954 | 606.8888 | 5.7003 | 754.8103 | 443.7643
14.2018 | 887.7366 | 190.872 | 607.0402 | 5.7006 | 754.9963 | 443.8683
14.2034 | 887.7198 | 190.872 | 607.0346 | 5.6999 | 754.9879 | 443.8599
14.2064 | 887.9497 | 190.791 | 607.1922 | 5.7003 | 755.1839 | 443.9749
14.2093 | 887.4156 | 190.71 | 607.0952 | 5.6953 | 754.9978 | 443.7078
14.2123 | 887.6236 | 190.71 | 607.1645 | 5.6956 | 755.1018 | 443.8118
14.2154 | 887.5908 | 190.71 | 607.1536 | 5.6941 | 755.0854 | 443.7954
14.2169 | 887.5748 | 190.628 | 607.2303 | 5.6934 | 755.1594 | 443.7874
14.2199 | 887.5427 | 190.628 | 607.2196 | 5.692 | 755.1434 | 443.7714
14.2229 | 887.0304 | 190.628 | 607.0488 | 5.6872 | 754.8872 | 443.5152
14.2244 | 887.9967 | 190.628 | 607.3709 | 5.6934 | 755.3703 | 443.9983
14.2275 | 887.4618 | 190.547 | 607.2736 | 5.6884 | 755.1839 | 443.7309
14.2305 | 887.6916 | 190.547 | 607.3502 | 5.6888 | 755.2988 | 443.8458
14.2335 | 887.6596 | 190.466 | 607.4205 | 5.6874 | 755.3638 | 443.8298
14.235 | 887.8836 | 190.466 | 607.4952 | 5.6883 | 755.4758 | 443.9418
14.238 | 887.8507 | 190.466 | 607.4842 | 5.6869 | 755.4594 | 443.9254
14.241 | 887.8186 | 190.466 | 607.4735 | 5.6855 | 755.4433 | 443.9093
14.2425 | 887.8026 | 190.466 | 607.4682 | 5.6848 | 755.4353 | 443.9013
14.2455 | 887.7705 | 190.466 | 607.4575 | 5.6833 | 755.4193 | 443.8853
14.247 | 887.7545 | 190.385 | 607.5332 | 5.6826 | 755.4922 | 443.8772
14.2501 | 887.9617 | 190.385 | 607.6022 | 5.6829 | 755.5958 | 443.9808
14.2531 | 887.9296 | 190.385 | 607.5915 | 5.6814 | 755.5798 | 443.9648
14.2561 | 887.6575 | 190.385 | 607.5008 | 5.6783 | 755.4437 | 443.8287
14.2591 | 888.3664 | 190.385 | 607.7371 | 5.6821 | 755.7982 | 444.1832
14.2606 | 888.3504 | 190.385 | 607.7318 | 5.6814 | 755.7902 | 444.1752
14.2636 | 888.0783 | 190.303 | 607.7231 | 5.6783 | 755.7361 | 444.0391
14.2666 | 888.2862 | 190.303 | 607.7924 | 5.6785 | 755.8401 | 444.1431
14.2681 | 888.5101 | 190.303 | 608.867 | 5.6795 | 756.9521 | 444.2551
14.2712 | 888.2372 | 190.222 | 607.8571 | 5.6764 | 755.8966 | 444.1186
14.2727 | 888.2212 | 190.222 | 607.8517 | 5.6757 | 755.8886 | 444.1106
14.2757 | 887.9491 | 190.141 | 607.842 | 5.6726 | 755.8336 | 443.9746
14.2772 | 887.9331 | 190.222 | 607.7557 | 5.6719 | 755.7445 | 443.9665
14.2802 | 888.1409 | 190.141 | 607.906 | 5.6721 | 755.9295 | 444.0705
14.2818 | 888.364 | 190.059 | 608.0623 | 5.6731 | 756.123 | 444.182
14.2848 | 888.3319 | 190.059 | 608.0516 | 5.6717 | 756.107 | 444.166
14.2863 | 888.0759 | 189.978 | 608.0473 | 5.6693 | 756.06 | 444.038
14.2893 | 888.2838 | 189.978 | 608.1166 | 5.6695 | 756.1639 | 444.1419
14.2923 | 888.2517 | 189.897 | 608.1869 | 5.6681 | 756.2288 | 444.1258
14.2953 | 888.9603 | 189.897 | 608.4231 | 5.6719 | 756.5831 | 444.4801
14.2968 | 887.9628 | 189.815 | 608.1726 | 5.6643 | 756.1664 | 443.9814
14.2998 | 887.9307 | 189.815 | 608.1619 | 5.6629 | 756.1503 | 443.9653
14.3013 | 888.1545 | 189.815 | 608.2365 | 5.6639 | 756.2623 | 444.0773
14.3044 | 887.6419 | 189.815 | 608.0656 | 5.6591 | 756.0059 | 443.8209
14.3059 | 886.6227 | 189.815 | 607.7259 | 5.6513 | 755.4963 | 443.3113
14.3089 | 887.0922 | 189.815 | 607.8824 | 5.6534 | 755.7311 | 443.5461
14.3104 | 886.5746 | 189.815 | 607.7099 | 5.6492 | 755.4723 | 443.2873
14.3134 | 886.8042 | 189.815 | 607.7864 | 5.6496 | 755.5871 | 443.4021
14.3164 | 887.7525 | 189.734 | 608.1835 | 5.6551 | 756.1423 | 443.8763
14.3194 | 887.7204 | 189.734 | 608.1728 | 5.6537 | 756.1262 | 443.8602
14.3209 | 887.4646 | 189.734 | 608.0875 | 5.6513 | 755.9983 | 443.7323
14.3239 | 887.1708 | 189.734 | 607.9896 | 5.648 | 755.8514 | 443.5854
14.327 | 886.8981 | 189.734 | 608.8987 | 5.6449 | 756.7151 | 443.4491
14.33 | 888.5883 | 189.734 | 608.4621 | 5.6555 | 756.5602 | 444.2942
14.3315 | 888.3325 | 189.653 | 608.4578 | 5.6532 | 756.5132 | 444.1662
14.3345 | 888.5401 | 189.653 | 608.527 | 5.6534 | 756.6171 | 444.2701
14.3375 | 888.508 | 189.653 | 608.5163 | 5.652 | 756.601 | 444.254
14.3391 | 888.7309 | 189.653 | 608.5906 | 5.653 | 756.7125 | 444.3655
14.3421 | 888.9603 | 189.571 | 608.7491 | 5.6534 | 756.9092 | 444.4802
14.3436 | 888.9443 | 189.571 | 608.7438 | 5.6527 | 756.9011 | 444.4721
14.3465 | 888.9121 | 189.49 | 608.814 | 5.6513 | 756.9661 | 444.4561
14.3496 | 888.8792 | 189.49 | 608.8031 | 5.6498 | 756.9496 | 444.4396
14.3511 | 888.8631 | 189.49 | 608.7977 | 5.6491 | 756.9415 | 444.4315
14.3541 | 888.8309 | 189.409 | 608.868 | 5.6477 | 757.0065 | 444.4155
14.3571 | 888.7988 | 189.409 | 608.8573 | 5.6463 | 756.9904 | 444.3994
14.3586 | 888.7827 | 189.409 | 608.8519 | 5.6456 | 756.9824 | 444.3914
14.3617 | 888.7497 | 189.409 | 608.8409 | 5.6442 | 756.9659 | 444.3749
14.3632 | 888.7337 | 189.327 | 608.9176 | 5.6435 | 757.0398 | 444.3668
14.3662 | 888.7015 | 189.327 | 608.9068 | 5.6421 | 757.0238 | 444.3508
14.3692 | 889.1488 | 189.327 | 609.0559 | 5.644 | 757.2474 | 444.5744
14.3707 | 888.893 | 189.246 | 609.0517 | 5.6417 | 757.2005 | 444.4465
14.3737 | 889.3612 | 189.246 | 609.2077 | 5.6437 | 757.4346 | 444.6806
14.3752 | 889.3451 | 189.246 | 609.2024 | 5.643 | 757.4265 | 444.6725
14.3782 | 889.3129 | 189.165 | 609.2726 | 5.6416 | 757.4915 | 444.6565
14.3812 | 889.2807 | 189.165 | 609.2619 | 5.6402 | 757.4754 | 444.6404
14.3827 | 889.2647 | 189.083 | 609.3386 | 5.6395 | 757.5493 | 444.6323
14.3858 | 889.2317 | 189.083 | 609.3276 | 5.6381 | 757.5328 | 444.6158
14.3873 | 889.2156 | 189.083 | 609.3222 | 5.6374 | 757.5248 | 444.6078
14.3918 | 889.6466 | 189.083 | 609.4659 | 5.6386 | 757.7403 | 444.8233
14.3933 | 889.1512 | 189.002 | 609.3817 | 5.6346 | 757.5736 | 444.5756
14.3963 | 888.8568 | 189.002 | 609.2836 | 5.6313 | 757.4264 | 444.4284
14.3993 | 888.8247 | 188.921 | 609.3539 | 5.6299 | 757.4913 | 444.4123
14.4008 | 889.07 | 188.921 | 609.4357 | 5.6311 | 757.614 | 444.535
14.4038 | 889.517 | 188.921 | 609.5847 | 5.633 | 757.8375 | 444.7585
14.4053 | 889.7405 | 188.921 | 609.6592 | 5.634 | 757.9493 | 444.8703
14.4084 | 889.4679 | 188.839 | 609.6503 | 5.6309 | 757.895 | 444.734
14.4099 | 889.6914 | 188.839 | 609.7248 | 5.6318 | 758.0067 | 444.8457
14.4129 | 889.6592 | 188.839 | 609.7141 | 5.6304 | 757.9906 | 444.8296
14.4144 | 889.9045 | 188.839 | 609.7958 | 5.6316 | 758.1132 | 444.9522
14.4175 | 889.6101 | 188.839 | 609.6977 | 5.6283 | 757.966 | 444.805
14.419 | 889.8553 | 188.839 | 609.7794 | 5.6294 | 758.0887 | 444.9277
14.422 | 890.0627 | 188.839 | 609.8486 | 5.6297 | 758.1923 | 445.0313
14.4235 | 889.807 | 188.758 | 609.8443 | 5.6273 | 758.1455 | 444.9035
14.4265 | 889.7748 | 188.758 | 609.8336 | 5.626 | 758.1294 | 444.8874
14.428 | 889.7587 | 188.758 | 609.8282 | 5.6253 | 758.1213 | 444.8793
14.431 | 889.7257 | 188.758 | 609.8172 | 5.6238 | 758.1048 | 444.8628
14.434 | 889.6935 | 188.758 | 609.8065 | 5.6224 | 758.0887 | 444.8467
14.437 | 889.6613 | 188.758 | 609.7958 | 5.621 | 758.0726 | 444.8306
14.4385 | 889.3839 | 188.758 | 609.7033 | 5.6185 | 757.9339 | 444.6919
14.4416 | 889.8516 | 188.758 | 609.8592 | 5.6206 | 758.1678 | 444.9258
14.4431 | 889.8355 | 188.758 | 609.8538 | 5.6199 | 758.1598 | 444.9178
14.4461 | 890.0428 | 188.758 | 609.9229 | 5.6202 | 758.2634 | 445.0214
14.4476 | 890.2879 | 188.758 | 610.0046 | 5.6213 | 758.386 | 445.144
14.4506 | 890.2557 | 188.758 | 609.9939 | 5.6199 | 758.3698 | 445.1278
14.4536 | 890.2226 | 188.758 | 609.9829 | 5.6185 | 758.3533 | 445.1113
14.4551 | 889.9453 | 188.758 | 609.8904 | 5.616 | 758.2146 | 444.9726
14.4581 | 890.1743 | 188.758 | 609.9668 | 5.6164 | 758.3291 | 445.0871
14.4596 | 889.6575 | 188.758 | 609.7945 | 5.6122 | 758.0708 | 444.8288
14.4627 | 889.8639 | 188.677 | 609.9443 | 5.6125 | 758.255 | 444.932
14.4657 | 890.0929 | 188.677 | 610.0206 | 5.6129 | 758.3694 | 445.0464
14.4672 | 890.3162 | 188.514 | 610.2581 | 5.6139 | 758.6441 | 445.1581
14.4702 | 890.5234 | 188.514 | 610.3271 | 5.6141 | 758.7477 | 445.2617
14.4732 | 890.4911 | 188.514 | 610.3164 | 5.6127 | 758.7316 | 445.2456
14.4748 | 890.2348 | 188.433 | 610.3119 | 5.6104 | 758.6844 | 445.1174
14.4778 | 890.4419 | 188.433 | 610.381 | 5.6106 | 758.788 | 445.221
14.4793 | 890.4258 | 188.433 | 610.3756 | 5.6099 | 758.7799 | 445.2129
14.4822 | 890.3935 | 188.433 | 610.3648 | 5.6085 | 758.7638 | 445.1968
14.4853 | 890.1211 | 188.433 | 610.274 | 5.6055 | 758.6276 | 445.0606
14.4883 | 890.3282 | 188.351 | 610.4251 | 5.6058 | 758.8131 | 445.1641
14.4898 | 890.3121 | 188.351 | 610.4197 | 5.6051 | 758.805 | 445.156
14.4913 | 890.296 | 188.351 | 610.4143 | 5.6044 | 758.797 | 445.148
14.4943 | 890.2637 | 188.27 | 610.4846 | 5.603 | 758.8619 | 445.1319
14.4974 | 890.2307 | 188.27 | 610.4736 | 5.6016 | 758.8453 | 445.1153
14.5004 | 890.1984 | 188.189 | 610.5438 | 5.6002 | 758.9102 | 445.0992
14.5019 | 890.1823 | 188.189 | 610.5384 | 5.5995 | 758.9021 | 445.0911
14.5034 | 890.4055 | 188.189 | 610.6128 | 5.6005 | 759.0137 | 445.2027
14.5064 | 890.6343 | 188.189 | 610.6891 | 5.6009 | 759.1281 | 445.3171
14.5079 | 890.3563 | 188.107 | 610.6784 | 5.5984 | 759.0711 | 445.1781
14.5109 | 890.324 | 188.107 | 610.6677 | 5.597 | 759.055 | 445.162
14.5139 | 890.5528 | 188.107 | 610.7439 | 5.5974 | 759.1694 | 445.2764
14.5154 | 890.7759 | 188.026 | 610.8993 | 5.5984 | 759.362 | 445.388
14.5184 | 890.5044 | 188.026 | 610.8088 | 5.5953 | 759.2262 | 445.2522
14.52 | 890.2264 | 187.945 | 610.7971 | 5.5928 | 759.1682 | 445.1132
14.523 | 890.4552 | 187.945 | 610.8734 | 5.5932 | 759.2826 | 445.2276
14.5275 | 890.646 | 187.945 | 610.937 | 5.5928 | 759.378 | 445.323
14.5306 | 890.8522 | 187.945 | 611.0057 | 5.5931 | 759.4811 | 445.4261
14.532 | 890.3575 | 187.864 | 610.9218 | 5.5891 | 759.3148 | 445.1788
14.535 | 890.3253 | 187.782 | 610.9931 | 5.5877 | 759.3806 | 445.1626
14.538 | 890.293 | 187.782 | 610.9823 | 5.5863 | 759.3645 | 445.1465
14.5395 | 890.5161 | 187.701 | 611.1377 | 5.5873 | 759.557 | 445.258
14.5426 | 890.483 | 187.701 | 611.1267 | 5.5859 | 759.5405 | 445.2415
14.5456 | 890.2115 | 187.701 | 611.0362 | 5.5829 | 759.4048 | 445.1058
14.5471 | 890.4346 | 187.62 | 611.1915 | 5.5838 | 759.5973 | 445.2173
14.5501 | 890.6415 | 187.62 | 611.2605 | 5.5841 | 759.7007 | 445.3207
14.5532 | 890.3692 | 187.62 | 611.1697 | 5.5811 | 759.5646 | 445.1846
14.5562 | 890.3369 | 187.62 | 611.159 | 5.5797 | 759.5485 | 445.1685
14.5577 | 890.56 | 187.701 | 611.1523 | 5.5806 | 759.579 | 445.28
14.5607 | 890.2885 | 187.62 | 611.1428 | 5.5776 | 759.5243 | 445.1443
14.5637 | 890.4954 | 187.701 | 611.1308 | 5.5779 | 759.5467 | 445.2477
14.5667 | 890.2231 | 187.62 | 611.121 | 5.5749 | 759.4916 | 445.1116
14.5682 | 890.207 | 187.62 | 611.1157 | 5.5742 | 759.4835 | 445.1035
14.5712 | 890.4139 | 187.62 | 611.1846 | 5.5744 | 759.5869 | 445.2069
14.5742 | 890.3816 | 187.62 | 611.1739 | 5.5731 | 759.5708 | 445.1908
14.5773 | 890.8485 | 187.62 | 611.3295 | 5.5751 | 759.8042 | 445.4242
14.5788 | 890.5932 | 187.62 | 611.2444 | 5.5728 | 759.6766 | 445.2966
14.5818 | 890.5609 | 187.62 | 611.2336 | 5.5714 | 759.6604 | 445.2804
14.5848 | 890.5286 | 187.538 | 611.3049 | 5.5701 | 759.7263 | 445.2643
14.5878 | 890.7346 | 187.62 | 611.2915 | 5.5703 | 759.7473 | 445.3673
14.5893 | 890.7184 | 187.538 | 611.3681 | 5.5696 | 759.8212 | 445.3592
14.5923 | 890.9252 | 187.538 | 611.4371 | 5.5699 | 759.9246 | 445.4626
14.5953 | 890.8929 | 187.538 | 611.4263 | 5.5685 | 759.9084 | 445.4464
14.5984 | 891.1205 | 187.538 | 611.5022 | 5.5689 | 760.0223 | 445.5603
14.5999 | 891.1044 | 187.538 | 611.4968 | 5.5682 | 760.0142 | 445.5522
14.6029 | 891.0721 | 187.538 | 611.486 | 5.5669 | 759.998 | 445.536
14.6059 | 891.0397 | 187.457 | 611.5562 | 5.5655 | 760.0629 | 445.5199
14.6074 | 891.0236 | 187.457 | 611.5509 | 5.5648 | 760.0548 | 445.5118
14.6105 | 890.9904 | 187.376 | 611.6208 | 5.5634 | 760.1192 | 445.4952
14.6135 | 890.9581 | 187.376 | 611.61 | 5.5621 | 760.1031 | 445.4791
14.615 | 890.6812 | 187.376 | 611.5177 | 5.5596 | 759.9646 | 445.3406
14.6179 | 891.1486 | 187.376 | 611.6735 | 5.5617 | 760.1983 | 445.5743
14.6209 | 891.1163 | 187.376 | 611.6628 | 5.5603 | 760.1821 | 445.5582
14.624 | 891.0832 | 187.294 | 611.7337 | 5.5589 | 760.2476 | 445.5416
14.6255 | 891.067 | 187.294 | 611.7283 | 5.5582 | 760.2395 | 445.5335
14.6285 | 891.0347 | 187.294 | 611.7176 | 5.5569 | 760.2233 | 445.5173
14.6315 | 891.2413 | 187.213 | 611.8674 | 5.5571 | 760.4076 | 445.6206
14.6331 | 891.2243 | 187.213 | 611.8618 | 5.5564 | 760.3992 | 445.6122
14.6361 | 890.953 | 187.132 | 611.8523 | 5.5534 | 760.3445 | 445.4765
14.6391 | 891.1596 | 187.132 | 611.9212 | 5.5537 | 760.4478 | 445.5798
14.6406 | 891.1435 | 187.132 | 611.9158 | 5.553 | 760.4397 | 445.5717
14.6421 | 891.1273 | 187.132 | 611.9104 | 5.5523 | 760.4316 | 445.5636
14.6451 | 891.0941 | 187.132 | 611.8994 | 5.551 | 760.4151 | 445.5471
14.6481 | 891.5614 | 187.132 | 612.0551 | 5.553 | 760.6487 | 445.7807
14.6496 | 891.5452 | 187.213 | 611.9687 | 5.5523 | 760.5596 | 445.7726
14.6526 | 891.7517 | 187.132 | 612.1186 | 5.5526 | 760.7439 | 445.8759
14.6557 | 891.4797 | 187.132 | 612.0279 | 5.5496 | 760.6078 | 445.7398
14.6587 | 891.6862 | 187.132 | 612.0967 | 5.5499 | 760.7111 | 445.8431
14.6602 | 891.9089 | 187.132 | 612.171 | 5.5508 | 760.8224 | 445.9544
14.6647 | 891.8603 | 187.132 | 612.1548 | 5.5488 | 760.7982 | 445.9302
14.6662 | 891.8441 | 187.05 | 612.2314 | 5.5481 | 760.8721 | 445.9221
14.6692 | 891.811 | 187.132 | 612.1383 | 5.5467 | 760.7735 | 445.9055
14.6722 | 891.7786 | 187.132 | 612.1275 | 5.5454 | 760.7573 | 445.8893
14.6737 | 891.5235 | 187.132 | 612.0425 | 5.5431 | 760.6298 | 445.7618
14.6767 | 891.73 | 187.132 | 612.1113 | 5.5433 | 760.733 | 445.865
14.6783 | 891.4742 | 187.132 | 612.0261 | 5.541 | 760.6051 | 445.7371
14.6813 | 891.6807 | 187.132 | 613.0949 | 5.5413 | 761.7083 | 445.8403
14.6843 | 891.9088 | 187.132 | 612.1709 | 5.5417 | 760.8224 | 445.9544
14.6858 | 892.1314 | 187.132 | 612.2451 | 5.5426 | 760.9337 | 446.0657
14.6873 | 892.1152 | 187.05 | 612.3217 | 5.542 | 761.0076 | 446.0576
14.6904 | 892.082 | 186.969 | 612.3917 | 5.5406 | 761.072 | 446.041
14.6919 | 891.827 | 186.888 | 612.3877 | 5.5383 | 761.0255 | 445.9135
14.6949 | 891.7947 | 186.969 | 612.2959 | 5.5369 | 760.9283 | 445.8973
14.6964 | 892.256 | 186.888 | 612.5307 | 5.5395 | 761.24 | 446.128
14.6994 | 892.2236 | 186.888 | 612.5199 | 5.5382 | 761.2238 | 446.1118
14.7024 | 891.9516 | 186.888 | 612.4292 | 5.5352 | 761.0878 | 445.9758
14.7039 | 892.413 | 186.888 | 612.583 | 5.5377 | 761.3185 | 446.2065
14.7054 | 892.158 | 186.888 | 612.498 | 5.5354 | 761.191 | 446.079
14.7084 | 892.1256 | 186.888 | 612.4872 | 5.5341 | 761.1748 | 446.0628
14.7115 | 892.3311 | 186.806 | 612.6377 | 5.5343 | 761.3596 | 446.1656
14.713 | 892.0762 | 186.806 | 612.5527 | 5.532 | 761.2321 | 446.0381
14.716 | 892.543 | 186.725 | 612.7893 | 5.5341 | 761.5465 | 446.2715
14.719 | 892.5105 | 186.644 | 613.8595 | 5.5327 | 762.6113 | 446.2553
14.7205 | 892.4943 | 186.644 | 612.8541 | 5.5321 | 761.6032 | 446.2472
14.7235 | 892.2007 | 186.562 | 612.8382 | 5.5289 | 761.5384 | 446.1003
14.725 | 892.4449 | 186.562 | 612.9196 | 5.53 | 761.6605 | 446.2225
14.728 | 892.4125 | 186.562 | 612.9088 | 5.5287 | 761.6442 | 446.2062
14.731 | 892.3801 | 186.562 | 612.898 | 5.5273 | 761.628 | 446.19
14.7325 | 892.6025 | 186.481 | 613.0532 | 5.5283 | 761.8203 | 446.3013
14.7356 | 892.5693 | 186.562 | 612.9611 | 5.5269 | 761.7227 | 446.2847
14.7386 | 892.2982 | 186.562 | 612.8707 | 5.5239 | 761.5871 | 446.1491
14.7401 | 892.282 | 186.562 | 612.8653 | 5.5233 | 761.579 | 446.141
14.7431 | 892.4882 | 186.562 | 613.9341 | 5.5235 | 762.6821 | 446.2441
14.7446 | 892.472 | 186.562 | 612.9287 | 5.5229 | 761.674 | 446.236
14.7477 | 892.6774 | 186.562 | 612.9971 | 5.5231 | 761.7767 | 446.3387
14.7507 | 892.645 | 186.562 | 612.9863 | 5.5218 | 761.7605 | 446.3225
14.7536 | 892.3739 | 186.481 | 612.977 | 5.5188 | 761.706 | 446.187
14.7551 | 892.8566 | 186.481 | 613.1379 | 5.5215 | 761.9473 | 446.4283
14.7582 | 892.5631 | 186.481 | 613.04 | 5.5184 | 761.8005 | 446.2815
14.7612 | 892.2921 | 186.481 | 612.9497 | 5.5154 | 761.665 | 446.146
14.7642 | 892.4982 | 186.481 | 613.0184 | 5.5157 | 761.7681 | 446.2491
14.7657 | 892.482 | 186.481 | 613.013 | 5.515 | 761.76 | 446.241
14.7688 | 892.709 | 186.481 | 613.0887 | 5.5154 | 761.8735 | 446.3545
14.7718 | 892.4163 | 186.4 | 613.0721 | 5.5123 | 761.8082 | 446.2082
14.7748 | 892.6441 | 186.481 | 613.067 | 5.5127 | 761.8411 | 446.3221
14.7763 | 892.6279 | 186.4 | 613.1426 | 5.5121 | 761.914 | 446.314
14.7793 | 892.8332 | 186.481 | 613.1301 | 5.5123 | 761.9356 | 446.4166
14.7823 | 892.8008 | 186.4 | 613.2003 | 5.511 | 762.0004 | 446.4004
14.7853 | 892.7683 | 186.4 | 613.1894 | 5.5096 | 761.9842 | 446.3842
14.7883 | 892.7359 | 186.4 | 613.1786 | 5.5083 | 761.9679 | 446.3679
14.7898 | 892.9582 | 186.4 | 613.2527 | 5.5093 | 762.0791 | 446.4791
14.7929 | 892.9249 | 186.318 | 613.3236 | 5.5079 | 762.1444 | 446.4624
14.7959 | 892.8924 | 186.318 | 613.3128 | 5.5065 | 762.1282 | 446.4462
14.8004 | 892.6052 | 186.318 | 613.2171 | 5.5029 | 761.9846 | 446.3026
14.8019 | 892.8275 | 186.318 | 613.2912 | 5.5039 | 762.0957 | 446.4137
14.8049 | 892.7942 | 186.318 | 613.2801 | 5.5025 | 762.0791 | 446.3971
14.8079 | 892.7618 | 186.318 | 613.2693 | 5.5012 | 762.0629 | 446.3809
14.8109 | 892.9894 | 186.237 | 613.4261 | 5.5016 | 762.2577 | 446.4947
14.814 | 892.9562 | 186.237 | 613.4151 | 5.5002 | 762.2411 | 446.4781
14.8155 | 892.9399 | 186.237 | 614.4096 | 5.4996 | 763.233 | 446.47
14.8185 | 892.9075 | 186.156 | 613.4798 | 5.4982 | 762.2977 | 446.4537
14.82 | 892.8912 | 186.156 | 613.4744 | 5.4976 | 762.2896 | 446.4456
14.823 | 892.8588 | 186.074 | 613.5456 | 5.4963 | 762.3554 | 446.4294
14.8261 | 893.3023 | 186.074 | 613.6934 | 5.4981 | 762.5772 | 446.6512
14.8291 | 893.2698 | 186.074 | 613.6826 | 5.4968 | 762.5609 | 446.6349
14.8306 | 893.2536 | 185.993 | 613.7582 | 5.4961 | 762.6338 | 446.6268
14.8336 | 893.2211 | 185.993 | 614.7474 | 5.4948 | 763.6175 | 446.6105
14.8366 | 893.1878 | 185.993 | 613.7363 | 5.4934 | 762.6009 | 446.5939
14.8396 | 893.3937 | 185.993 | 613.8049 | 5.4937 | 762.7038 | 446.6968
14.8411 | 893.1391 | 185.912 | 613.801 | 5.4914 | 762.6575 | 446.5695
14.8441 | 893.1066 | 185.912 | 613.7902 | 5.4901 | 762.6413 | 446.5533
14.8456 | 893.3287 | 185.831 | 613.9452 | 5.491 | 762.8334 | 446.6644
14.8487 | 893.057 | 185.749 | 613.9367 | 5.4881 | 762.7795 | 446.5285
14.8502 | 893.2791 | 185.749 | 614.0107 | 5.489 | 762.8906 | 446.6396
14.8532 | 893.2467 | 185.749 | 613.9999 | 5.4877 | 762.8743 | 446.6233
14.8562 | 893.2142 | 185.749 | 613.9891 | 5.4864 | 762.8581 | 446.6071
14.8577 | 893.1979 | 185.668 | 614.0646 | 5.4857 | 762.931 | 446.599
14.8607 | 893.4246 | 185.668 | 614.1402 | 5.4861 | 763.0443 | 446.7123
14.8637 | 893.3921 | 185.587 | 614.2104 | 5.4848 | 763.109 | 446.696
14.8652 | 893.3758 | 185.587 | 614.2049 | 5.4841 | 763.1009 | 446.6879
14.8682 | 893.3433 | 185.587 | 614.1941 | 5.4828 | 763.0847 | 446.6717
14.8713 | 893.5483 | 185.505 | 614.3444 | 5.483 | 763.2692 | 446.7742
14.8728 | 893.5321 | 185.505 | 614.339 | 5.4824 | 763.261 | 446.766
14.8743 | 893.5158 | 185.505 | 614.3336 | 5.4817 | 763.2529 | 446.7579
14.8773 | 893.4833 | 185.505 | 614.3228 | 5.4804 | 763.2366 | 446.7416
14.8803 | 894.1872 | 185.424 | 614.6384 | 5.484 | 763.6696 | 447.0936
14.8819 | 893.9319 | 185.424 | 614.5533 | 5.4817 | 763.5419 | 446.9659
14.8849 | 894.1376 | 185.424 | 614.6219 | 5.482 | 763.6448 | 447.0688
14.8879 | 893.8668 | 185.424 | 614.5316 | 5.4791 | 763.5094 | 446.9334
14.8893 | 893.8506 | 185.424 | 614.5262 | 5.4784 | 763.5013 | 446.9253
14.8923 | 893.818 | 185.424 | 614.5153 | 5.4771 | 763.485 | 446.909
14.8939 | 894.0392 | 185.424 | 614.5891 | 5.478 | 763.5956 | 447.0196
14.8954 | 893.2866 | 185.424 | 614.3382 | 5.4724 | 763.2193 | 446.6433
14.8999 | 893.7359 | 185.424 | 614.488 | 5.4738 | 763.4439 | 446.8679
14.9014 | 893.9578 | 185.261 | 614.7249 | 5.4747 | 763.7179 | 446.9789
14.9045 | 893.9245 | 185.261 | 614.7138 | 5.4734 | 763.7012 | 446.9622
14.9075 | 893.8919 | 185.261 | 614.703 | 5.472 | 763.685 | 446.946
14.909 | 893.8757 | 185.261 | 614.6976 | 5.4714 | 763.6768 | 446.9378
14.912 | 894.0813 | 185.18 | 614.8471 | 5.4717 | 763.8607 | 447.0407
14.915 | 893.8106 | 185.18 | 614.7569 | 5.4687 | 763.7253 | 446.9053
14.9165 | 894.0317 | 185.18 | 614.8306 | 5.4696 | 763.8358 | 447.0158
14.9195 | 893.9991 | 185.18 | 614.8197 | 5.4683 | 763.8196 | 446.9996
14.9225 | 893.9666 | 185.18 | 614.8089 | 5.467 | 763.8033 | 446.9833
14.924 | 893.9503 | 185.18 | 614.8034 | 5.4664 | 763.7952 | 446.9752
14.9271 | 893.917 | 185.18 | 614.7923 | 5.465 | 763.7785 | 446.9585
14.9301 | 894.3823 | 185.18 | 614.9474 | 5.467 | 764.0112 | 447.1912
14.9346 | 894.0737 | 185.18 | 614.8446 | 5.4633 | 763.8569 | 447.0369
14.9361 | 894.5553 | 185.099 | 615.0861 | 5.466 | 764.1787 | 447.2777
14.9392 | 894.2838 | 185.099 | 614.9956 | 5.4631 | 764.0429 | 447.1419
14.9406 | 894.2675 | 185.099 | 614.9902 | 5.4624 | 764.0348 | 447.1338
14.9436 | 894.235 | 185.017 | 615.0613 | 5.4611 | 764.1005 | 447.1175
14.9466 | 894.4405 | 185.017 | 615.1298 | 5.4614 | 764.2032 | 447.2202
14.9497 | 894.169 | 185.017 | 615.0393 | 5.4584 | 764.0675 | 447.0845
14.9512 | 894.3908 | 184.936 | 615.1943 | 5.4594 | 764.2594 | 447.1954
14.9542 | 894.5963 | 184.855 | 615.3438 | 5.4596 | 764.4432 | 447.2982
14.9557 | 894.342 | 184.936 | 615.178 | 5.4574 | 764.235 | 447.171
14.9587 | 894.3094 | 184.855 | 615.2481 | 5.4561 | 764.2997 | 447.1547
14.9618 | 894.514 | 184.855 | 615.3163 | 5.4563 | 764.402 | 447.257
14.9633 | 894.2597 | 184.855 | 615.2316 | 5.4541 | 764.2749 | 447.1299
14.9663 | 893.9891 | 184.855 | 615.1414 | 5.4512 | 764.1396 | 446.9946
14.9693 | 894.4326 | 184.773 | 615.3712 | 5.4531 | 764.4433 | 447.2163
14.9723 | 894.3992 | 184.773 | 615.3601 | 5.4517 | 764.4266 | 447.1996
14.9738 | 894.1449 | 184.773 | 615.2753 | 5.4495 | 764.2994 | 447.0724
14.9768 | 894.1123 | 184.692 | 615.3454 | 5.4482 | 764.3642 | 447.0562
14.9798 | 894.3177 | 184.692 | 615.4139 | 5.4485 | 764.4669 | 447.1589
14.9813 | 894.0635 | 184.692 | 615.3292 | 5.4462 | 764.3397 | 447.0317
14.9844 | 894.0301 | 184.692 | 615.318 | 5.4449 | 764.323 | 447.015
14.9859 | 894.2518 | 184.692 | 615.3919 | 5.4458 | 764.4339 | 447.1259
14.9889 | 894.2192 | 184.611 | 615.4621 | 5.4445 | 764.4986 | 447.1096
14.9919 | 894.1866 | 184.611 | 615.4512 | 5.4432 | 764.4823 | 447.0933
14.9934 | 894.1703 | 184.611 | 615.4458 | 5.4425 | 764.4741 | 447.0851
14.9964 | 894.3965 | 184.611 | 615.5212 | 5.4429 | 764.5872 | 447.1982
14.9994 | 894.6018 | 184.692 | 615.5086 | 5.4432 | 764.6089 | 447.3009
15.0009 | 894.3476 | 184.611 | 615.5049 | 5.441 | 764.5628 | 447.1738
15.0024 | 894.3313 | 184.611 | 615.4994 | 5.4403 | 764.5546 | 447.1656
15.0054 | 894.2987 | 184.529 | 615.5706 | 5.439 | 764.6204 | 447.1494
15.0085 | 894.5032 | 184.529 | 615.6387 | 5.4393 | 764.7226 | 447.2516
15.01 | 894.7248 | 184.529 | 615.7126 | 5.4402 | 764.8334 | 447.3624
15.013 | 894.9301 | 184.529 | 615.781 | 5.4405 | 764.9361 | 447.4651
15.0145 | 894.9138 | 184.448 | 615.8566 | 5.4398 | 765.0089 | 447.4569
15.0176 | 894.6425 | 184.448 | 615.7662 | 5.4369 | 764.8732 | 447.3212
15.0206 | 894.8478 | 184.367 | 615.9156 | 5.4372 | 765.0569 | 447.4239
15.0221 | 894.8314 | 184.367 | 615.9101 | 5.4366 | 765.0487 | 447.4157
15.0265 | 895.2799 | 184.367 | 616.0596 | 5.4379 | 765.2729 | 447.6399
15.0265 | 895.042 | 184.367 | 615.9803 | 5.4363 | 765.154 | 447.521
15.0296 | 894.5112 | 184.285 | 615.8854 | 5.4317 | 764.9706 | 447.2556
15.0311 | 895.2301 | 184.285 | 616.125 | 5.4359 | 765.3301 | 447.6151
15.0341 | 894.9596 | 184.285 | 616.0349 | 5.433 | 765.1948 | 447.4798
15.0371 | 895.1648 | 184.204 | 616.1843 | 5.4333 | 765.3784 | 447.5824
15.0402 | 895.1314 | 184.204 | 616.1731 | 5.432 | 765.3617 | 447.5657
15.0417 | 895.1151 | 184.204 | 616.1677 | 5.4313 | 765.3535 | 447.5575
15.0447 | 895.5797 | 184.204 | 616.3226 | 5.4334 | 765.5858 | 447.7898
15.0462 | 895.0661 | 184.123 | 616.2324 | 5.4294 | 765.4101 | 447.5331
15.0492 | 895.0335 | 184.123 | 616.2215 | 5.4281 | 765.3937 | 447.5167
15.0522 | 895.4972 | 184.123 | 616.3761 | 5.4301 | 765.6256 | 447.7486
15.0537 | 895.2215 | 184.123 | 616.2842 | 5.4277 | 765.4878 | 447.6108
15.0567 | 895.1889 | 184.123 | 616.2733 | 5.4264 | 765.4714 | 447.5944
15.0597 | 895.6534 | 184.123 | 616.4281 | 5.4284 | 765.7037 | 447.8267
15.0628 | 895.3821 | 184.123 | 616.3377 | 5.4255 | 765.5681 | 447.6911
15.0643 | 895.6036 | 184.123 | 616.4115 | 5.4264 | 765.6788 | 447.8018
15.0673 | 895.3332 | 184.123 | 616.3214 | 5.4236 | 765.5436 | 447.6666
15.0718 | 895.2842 | 184.123 | 616.3051 | 5.4216 | 765.5191 | 447.6421
15.0733 | 895.0085 | 184.123 | 616.2132 | 5.4193 | 765.3813 | 447.5043
15.0764 | 895.2344 | 184.042 | 616.3695 | 5.4196 | 765.5752 | 447.6172
15.0793 | 895.2017 | 184.123 | 616.2776 | 5.4184 | 765.4779 | 447.6009
15.0823 | 895.1691 | 184.123 | 616.2667 | 5.4171 | 765.4615 | 447.5845
15.0838 | 894.8935 | 184.123 | 616.1748 | 5.4147 | 765.3237 | 447.4467
15.0869 | 894.86 | 184.042 | 616.2447 | 5.4134 | 765.388 | 447.43
15.0899 | 895.0866 | 184.042 | 616.3202 | 5.4138 | 765.5013 | 447.5433
15.0914 | 895.0703 | 184.204 | 616.1528 | 5.4132 | 765.3312 | 447.5352
15.0944 | 895.2753 | 184.204 | 616.2211 | 5.4134 | 765.4337 | 447.6377
15.0975 | 895.0042 | 184.204 | 616.1307 | 5.4105 | 765.2981 | 447.5021
15.099 | 895.2255 | 184.123 | 616.2855 | 5.4115 | 765.4898 | 447.6128
15.102 | 894.9552 | 184.123 | 616.1954 | 5.4086 | 765.3546 | 447.4776
15.105 | 895.3979 | 184.123 | 616.343 | 5.4105 | 765.5759 | 447.6989
15.1065 | 895.3815 | 184.123 | 616.3375 | 5.4098 | 765.5678 | 447.6908
15.1095 | 895.348 | 184.042 | 616.4073 | 5.4085 | 765.632 | 447.674
15.1125 | 895.0778 | 184.042 | 616.3173 | 5.4056 | 765.4969 | 447.5389
15.114 | 895.299 | 184.042 | 616.391 | 5.4066 | 765.6075 | 447.6495
15.117 | 895.2664 | 184.042 | 616.3801 | 5.4053 | 765.5912 | 447.6332
15.1201 | 895.2329 | 183.96 | 616.451 | 5.404 | 765.6564 | 447.6164
15.1216 | 895.2166 | 183.96 | 616.4455 | 5.4033 | 765.6483 | 447.6083
15.1246 | 895.4431 | 183.96 | 616.521 | 5.4037 | 765.7615 | 447.7215
15.1276 | 895.648 | 183.96 | 616.5893 | 5.404 | 765.864 | 447.824
15.1306 | 895.6145 | 183.879 | 616.6592 | 5.4027 | 765.9282 | 447.8072
15.1321 | 895.5981 | 183.879 | 616.6537 | 5.4021 | 765.9201 | 447.7991
15.1336 | 895.5818 | 183.797 | 616.7303 | 5.4014 | 765.9939 | 447.7909
15.1366 | 896.0242 | 183.797 | 616.8777 | 5.4033 | 766.2151 | 448.0121
15.1396 | 896.2506 | 183.716 | 617.0342 | 5.4037 | 766.4093 | 448.1253
15.1411 | 895.9751 | 183.716 | 616.9424 | 5.4014 | 766.2716 | 447.9876
15.1442 | 895.4666 | 183.716 | 616.7729 | 5.3969 | 766.0173 | 447.7333
15.1472 | 895.9089 | 183.716 | 616.9203 | 5.3988 | 766.2385 | 447.9545
15.1487 | 895.8926 | 183.716 | 616.9149 | 5.3981 | 766.2303 | 447.9463
15.1517 | 896.119 | 183.716 | 616.9903 | 5.3985 | 766.3435 | 448.0595
15.1533 | 896.3393 | 183.716 | 617.0638 | 5.3994 | 766.4537 | 448.1697
15.1563 | 896.3066 | 183.635 | 617.1339 | 5.3981 | 766.5183 | 448.1533
15.1578 | 896.0527 | 183.716 | 616.9682 | 5.3959 | 766.3104 | 448.0264
15.1608 | 896.02 | 183.635 | 617.0383 | 5.3947 | 766.375 | 448.01
15.1637 | 895.9873 | 183.716 | 616.9464 | 5.3934 | 766.2777 | 447.9937
15.1653 | 896.2076 | 183.635 | 617.1009 | 5.3943 | 766.4688 | 448.1038
15.1683 | 896.1749 | 183.635 | 617.09 | 5.393 | 766.4524 | 448.0874
15.1713 | 896.1422 | 183.635 | 617.0791 | 5.3917 | 766.4361 | 448.0711
15.1728 | 895.8884 | 183.635 | 616.9945 | 5.3895 | 766.3092 | 447.9442
15.1759 | 896.3297 | 183.554 | 617.2226 | 5.3913 | 766.6109 | 448.1649
15.1774 | 896.0759 | 183.554 | 617.138 | 5.3891 | 766.484 | 448.038
15.1804 | 896.0432 | 183.554 | 617.1271 | 5.3878 | 766.4676 | 448.0216
15.1834 | 896.2479 | 183.472 | 617.2773 | 5.3881 | 766.6519 | 448.1239
15.1849 | 896.2315 | 183.472 | 617.2718 | 5.3875 | 766.6438 | 448.1158
15.1864 | 896.2152 | 183.472 | 617.2664 | 5.3868 | 766.6356 | 448.1076
15.1894 | 896.1816 | 183.472 | 617.2552 | 5.3855 | 766.6188 | 448.0908
15.1924 | 896.1489 | 183.472 | 617.2443 | 5.3843 | 766.6024 | 448.0744
15.1939 | 896.3915 | 183.391 | 617.4062 | 5.3853 | 766.8048 | 448.1958
15.1969 | 896.0998 | 183.472 | 617.2279 | 5.3823 | 766.5779 | 448.0499
15.2 | 896.3252 | 183.472 | 617.3031 | 5.3827 | 766.6906 | 448.1626
15.2015 | 896.0499 | 183.391 | 617.2923 | 5.3804 | 766.6339 | 448.0249
15.206 | 896.2597 | 183.391 | 617.3622 | 5.3802 | 766.7389 | 448.1299
15.2075 | 896.4807 | 183.391 | 617.4359 | 5.3811 | 766.8494 | 448.2404
15.2106 | 896.2098 | 183.391 | 617.3456 | 5.3782 | 766.7139 | 448.1049
15.2135 | 896.6518 | 183.31 | 617.5739 | 5.3801 | 767.0159 | 448.3259
15.215 | 896.398 | 183.31 | 617.4893 | 5.3779 | 766.889 | 448.199
15.218 | 895.8691 | 183.31 | 617.313 | 5.3734 | 766.6245 | 447.9345
15.2195 | 896.3489 | 183.31 | 617.473 | 5.376 | 766.8645 | 448.1745
15.2226 | 896.5527 | 183.228 | 617.6229 | 5.3762 | 767.0483 | 448.2763
15.2256 | 896.5199 | 183.228 | 617.612 | 5.375 | 767.032 | 448.26
15.2286 | 896.4872 | 183.228 | 617.6011 | 5.3737 | 767.0156 | 448.2436
15.2301 | 896.4708 | 183.228 | 617.5956 | 5.3731 | 767.0074 | 448.2354
15.2332 | 896.6745 | 183.147 | 617.7445 | 5.3733 | 767.1902 | 448.3372
15.2362 | 896.6417 | 183.147 | 617.7336 | 5.372 | 767.1739 | 448.3209
15.2377 | 896.3881 | 183.147 | 617.649 | 5.3698 | 767.047 | 448.194
15.2407 | 896.5926 | 183.066 | 617.7982 | 5.3701 | 767.2303 | 448.2963
15.2437 | 896.559 | 183.066 | 617.787 | 5.3688 | 767.2135 | 448.2795
15.2452 | 896.5426 | 183.066 | 617.7815 | 5.3682 | 767.2053 | 448.2713
15.2482 | 896.7687 | 182.984 | 617.9389 | 5.3686 | 767.4003 | 448.3843
15.2512 | 896.7359 | 182.984 | 617.928 | 5.3674 | 767.384 | 448.368
15.2527 | 896.7195 | 182.984 | 617.9225 | 5.3667 | 767.3758 | 448.3598
15.2558 | 896.6859 | 182.984 | 617.9113 | 5.3654 | 767.359 | 448.343
15.2588 | 896.6532 | 182.984 | 617.9004 | 5.3641 | 767.3426 | 448.3266
15.2618 | 896.6204 | 182.903 | 617.9705 | 5.3629 | 767.4072 | 448.3102
15.2633 | 896.604 | 182.903 | 617.965 | 5.3622 | 767.399 | 448.302
15.2663 | 896.8076 | 182.903 | 618.0329 | 5.3625 | 767.5008 | 448.4038
15.2693 | 896.7748 | 182.903 | 618.0219 | 5.3612 | 767.4844 | 448.3874
15.2708 | 896.7584 | 182.822 | 618.0975 | 5.3606 | 767.5572 | 448.3792
15.2738 | 896.7256 | 182.822 | 618.0865 | 5.3593 | 767.5408 | 448.3628
15.2768 | 896.4557 | 182.822 | 617.9966 | 5.3565 | 767.4059 | 448.2279
15.2784 | 896.6757 | 182.903 | 617.9889 | 5.3574 | 767.4348 | 448.3378
15.2814 | 896.88 | 182.822 | 618.138 | 5.3577 | 767.618 | 448.44
15.2829 | 896.6265 | 182.822 | 618.0535 | 5.3555 | 767.4912 | 448.3132
15.2859 | 896.8308 | 182.74 | 618.2036 | 5.3558 | 767.6754 | 448.4154
15.289 | 897.293 | 182.822 | 618.2757 | 5.3577 | 767.8245 | 448.6465
15.2905 | 896.5437 | 182.74 | 618.1079 | 5.3523 | 767.5319 | 448.2719
15.2935 | 896.7481 | 182.659 | 618.257 | 5.3526 | 767.715 | 448.374
15.295 | 896.9903 | 182.659 | 618.3378 | 5.3537 | 767.8362 | 448.4952
15.298 | 896.6989 | 182.659 | 618.2406 | 5.3507 | 767.6904 | 448.3494
15.2994 | 896.4454 | 182.659 | 618.1561 | 5.3485 | 767.5637 | 448.2227
15.3025 | 896.6489 | 182.578 | 618.305 | 5.3488 | 767.7464 | 448.3244
15.304 | 896.3954 | 182.578 | 618.2205 | 5.3466 | 767.6197 | 448.1977
15.307 | 896.5997 | 182.578 | 618.2886 | 5.3469 | 767.7218 | 448.2998
15.31 | 896.5669 | 182.578 | 618.2776 | 5.3456 | 767.7054 | 448.2834
15.3116 | 896.8083 | 182.578 | 618.3581 | 5.3467 | 767.8261 | 448.4041
15.3146 | 896.7755 | 182.578 | 618.3472 | 5.3454 | 767.8098 | 448.3878
15.3161 | 896.5005 | 182.578 | 618.2555 | 5.3431 | 767.6723 | 448.2503
15.3191 | 896.7263 | 182.496 | 618.4128 | 5.3435 | 767.8672 | 448.3632
15.3206 | 896.7099 | 182.496 | 618.4073 | 5.3429 | 767.859 | 448.355
15.3236 | 896.6763 | 182.496 | 618.3961 | 5.3416 | 767.8421 | 448.3381
15.3251 | 896.6599 | 182.415 | 618.4716 | 5.341 | 767.9149 | 448.3299
15.3266 | 896.3849 | 182.415 | 618.38 | 5.3387 | 767.7775 | 448.1925
15.3296 | 896.6107 | 182.415 | 618.4552 | 5.3391 | 767.8903 | 448.3053
15.3326 | 896.5779 | 182.334 | 618.5253 | 5.3378 | 767.9549 | 448.2889
15.3342 | 896.7977 | 182.334 | 619.5986 | 5.3387 | 769.0648 | 448.3988
15.3372 | 897.0019 | 182.334 | 618.6666 | 5.339 | 768.1669 | 448.5009
15.3417 | 896.9526 | 182.334 | 618.6502 | 5.3371 | 768.1423 | 448.4763
15.3432 | 896.9362 | 182.334 | 618.6447 | 5.3365 | 768.1341 | 448.4681
15.3463 | 896.9026 | 182.334 | 618.6335 | 5.3352 | 768.1173 | 448.4513
15.3478 | 896.8862 | 182.334 | 618.6281 | 5.3346 | 768.1091 | 448.4431
15.3507 | 897.1119 | 182.334 | 618.7033 | 5.335 | 768.2219 | 448.5559
15.3537 | 897.0791 | 182.252 | 618.7744 | 5.3337 | 768.2875 | 448.5395
15.3568 | 897.2823 | 182.252 | 618.8421 | 5.334 | 768.3892 | 448.6412
15.3583 | 897.029 | 182.252 | 618.7577 | 5.3318 | 768.2625 | 448.5145
15.3613 | 896.7377 | 182.252 | 618.6606 | 5.3289 | 768.1169 | 448.3689
15.3628 | 896.9798 | 182.252 | 618.7413 | 5.33 | 768.2379 | 448.4899
15.3658 | 897.1838 | 182.171 | 618.8903 | 5.3302 | 768.4209 | 448.5919
15.3689 | 897.1502 | 182.171 | 618.8791 | 5.329 | 768.4041 | 448.5751
15.3719 | 897.3543 | 182.171 | 618.9471 | 5.3292 | 768.5061 | 448.6771
15.3734 | 897.1009 | 182.171 | 618.8626 | 5.3271 | 768.3795 | 448.5505
15.3749 | 897.3214 | 182.09 | 619.0171 | 5.328 | 768.5707 | 448.6607
15.3779 | 897.2886 | 182.09 | 619.0062 | 5.3267 | 768.5543 | 448.6443
15.3809 | 897.2549 | 182.09 | 618.995 | 5.3255 | 768.5375 | 448.6275
15.3839 | 897.4589 | 182.09 | 619.063 | 5.3258 | 768.6395 | 448.7295
15.3854 | 897.2057 | 181.927 | 619.1416 | 5.3236 | 768.6758 | 448.6028
15.3884 | 897.4097 | 181.927 | 619.2096 | 5.3239 | 768.7778 | 448.7048
15.3899 | 897.1564 | 181.927 | 619.1251 | 5.3217 | 768.6512 | 448.5782
15.393 | 897.1227 | 181.927 | 619.1139 | 5.3204 | 768.6344 | 448.5614
15.396 | 897.8219 | 181.927 | 619.347 | 5.3239 | 768.984 | 448.911
15.3975 | 897.0735 | 181.846 | 619.1785 | 5.3186 | 768.6907 | 448.5367
15.402 | 897.7554 | 181.846 | 619.4058 | 5.3214 | 769.0317 | 448.8777
15.4035 | 897.7389 | 181.846 | 619.4003 | 5.3208 | 769.0235 | 448.8695
15.405 | 897.7225 | 181.846 | 619.3948 | 5.3202 | 769.0152 | 448.8612
15.408 | 897.6896 | 181.846 | 619.3839 | 5.3189 | 768.9988 | 448.8448
15.411 | 898.3886 | 181.846 | 619.6169 | 5.3224 | 769.3483 | 449.1943
15.4141 | 898.1181 | 181.764 | 619.6087 | 5.3196 | 769.2951 | 449.0591
15.4156 | 897.8434 | 181.683 | 619.5981 | 5.3173 | 769.2387 | 448.9217
15.4186 | 898.0688 | 181.602 | 619.7543 | 5.3177 | 769.4324 | 449.0344
15.4201 | 897.7941 | 181.602 | 619.6627 | 5.3154 | 769.295 | 448.897
15.4231 | 897.7612 | 181.521 | 619.7327 | 5.3142 | 769.3596 | 448.8806
15.4247 | 898.0022 | 181.521 | 619.8131 | 5.3152 | 769.4801 | 449.0011
15.4277 | 897.9693 | 181.521 | 619.8021 | 5.314 | 769.4637 | 448.9847
15.4307 | 897.9365 | 181.521 | 619.7912 | 5.3127 | 769.4472 | 448.9682
15.4322 | 897.92 | 181.439 | 619.8677 | 5.3121 | 769.521 | 448.96
15.4351 | 897.3922 | 181.439 | 619.6917 | 5.3076 | 769.2571 | 448.6961
15.4367 | 898.1066 | 181.439 | 619.9299 | 5.3117 | 769.6143 | 449.0533
15.4397 | 898.0737 | 181.358 | 619.9999 | 5.3105 | 769.6788 | 449.0368
15.4427 | 898.2775 | 181.358 | 620.0678 | 5.3108 | 769.7807 | 449.1387
15.4442 | 897.7877 | 181.358 | 619.9046 | 5.3071 | 769.5358 | 448.8938
15.4473 | 897.9906 | 181.358 | 619.9722 | 5.3073 | 769.6373 | 448.9953
15.4503 | 897.9578 | 181.276 | 620.0433 | 5.3061 | 769.7029 | 448.9789
15.4518 | 898.178 | 181.276 | 620.1167 | 5.307 | 769.813 | 449.089
15.4548 | 898.1451 | 181.276 | 620.1057 | 5.3058 | 769.7965 | 449.0725
15.4563 | 898.1286 | 181.276 | 620.1002 | 5.3052 | 769.7883 | 449.0643
15.4578 | 898.1122 | 181.276 | 620.0947 | 5.3045 | 769.7801 | 449.0561
15.4623 | 898.2986 | 181.195 | 620.2379 | 5.3042 | 769.9543 | 449.1493
15.4638 | 898.2822 | 181.276 | 620.1514 | 5.3036 | 769.8651 | 449.1411
15.4668 | 898.2493 | 181.195 | 620.2214 | 5.3023 | 769.9296 | 449.1246
15.4683 | 898.2328 | 181.195 | 620.2159 | 5.3017 | 769.9214 | 449.1164
15.4714 | 898.4572 | 181.195 | 620.2907 | 5.3021 | 770.0336 | 449.2286
15.4729 | 898.4408 | 181.195 | 620.2853 | 5.3015 | 770.0254 | 449.2204
15.4774 | 898.3914 | 181.114 | 620.3498 | 5.2996 | 770.0817 | 449.1957
15.4804 | 898.3585 | 181.114 | 620.3388 | 5.2984 | 770.0652 | 449.1792
15.482 | 898.3412 | 181.114 | 620.3331 | 5.2977 | 770.0566 | 449.1706
15.485 | 898.0502 | 181.114 | 620.2361 | 5.2948 | 769.9111 | 449.0251
15.4864 | 898.0337 | 181.114 | 620.2306 | 5.2942 | 769.9029 | 449.0169
15.4894 | 898.2589 | 181.114 | 620.3056 | 5.2946 | 770.0154 | 449.1294
15.4925 | 898.4617 | 181.114 | 620.3732 | 5.2949 | 770.1169 | 449.2309
15.494 | 898.2087 | 181.033 | 620.3699 | 5.2927 | 770.0713 | 449.1043
15.497 | 898.1758 | 181.114 | 620.2779 | 5.2915 | 769.9739 | 449.0879
15.5 | 898.3794 | 181.033 | 620.4268 | 5.2918 | 770.1567 | 449.1897
15.5015 | 898.1264 | 181.033 | 620.3425 | 5.2897 | 770.0302 | 449.0632
15.5046 | 898.0927 | 181.033 | 620.3312 | 5.2884 | 770.0133 | 449.0463
15.5076 | 898.2963 | 181.033 | 620.3991 | 5.2887 | 770.1151 | 449.1481
15.5091 | 897.7853 | 181.033 | 620.2288 | 5.2849 | 769.8596 | 448.8926
15.5121 | 898.2469 | 181.033 | 620.3826 | 5.2868 | 770.0904 | 449.1234
15.5151 | 898.2131 | 181.033 | 620.3714 | 5.2856 | 770.0736 | 449.1066
15.5166 | 898.1967 | 181.033 | 620.3659 | 5.285 | 770.0653 | 449.0983
15.5196 | 898.6582 | 181.033 | 620.5197 | 5.2869 | 770.2961 | 449.3291
15.5226 | 898.3673 | 181.033 | 620.4228 | 5.284 | 770.1506 | 449.1836
15.5256 | 898.3343 | 181.033 | 620.4118 | 5.2828 | 770.1342 | 449.1672
15.5272 | 898.575 | 180.951 | 620.574 | 5.2838 | 770.3365 | 449.2875
15.5302 | 898.7785 | 180.951 | 620.6418 | 5.2841 | 770.4383 | 449.3893
15.5332 | 898.7456 | 180.951 | 620.6309 | 5.2829 | 770.4218 | 449.3728
15.5347 | 898.4926 | 180.951 | 620.5465 | 5.2807 | 770.2953 | 449.2463
15.5377 | 898.6953 | 180.951 | 620.6141 | 5.281 | 770.3967 | 449.3477
15.5407 | 898.4259 | 180.87 | 620.6053 | 5.2782 | 770.343 | 449.213
15.5422 | 898.8823 | 180.87 | 620.7574 | 5.2807 | 770.5711 | 449.4411
15.5452 | 898.6129 | 180.87 | 620.6676 | 5.2779 | 770.4365 | 449.3065
15.5482 | 898.3436 | 180.87 | 620.5779 | 5.2752 | 770.3018 | 449.1718
15.5498 | 898.5627 | 180.789 | 620.7319 | 5.276 | 770.4923 | 449.2813
15.5528 | 898.5297 | 180.789 | 620.7209 | 5.2748 | 770.4759 | 449.2649
15.5558 | 898.991 | 180.789 | 620.8747 | 5.2768 | 770.7065 | 449.4955
15.5588 | 898.7002 | 180.789 | 620.7777 | 5.2739 | 770.5611 | 449.3501
15.5604 | 898.9407 | 180.789 | 620.8579 | 5.2749 | 770.6814 | 449.4704
15.5634 | 898.4136 | 180.707 | 620.7642 | 5.2705 | 770.4998 | 449.2068
15.5649 | 898.6334 | 180.707 | 620.8375 | 5.2714 | 770.6097 | 449.3167
15.5679 | 898.6005 | 180.707 | 620.8265 | 5.2702 | 770.5932 | 449.3002
15.5708 | 898.5675 | 180.707 | 620.8155 | 5.2689 | 770.5768 | 449.2838
15.5739 | 898.7915 | 180.707 | 620.8902 | 5.2693 | 770.6888 | 449.3958
15.5754 | 898.5173 | 180.626 | 620.8798 | 5.2671 | 770.6326 | 449.2586
15.5784 | 898.7421 | 180.626 | 620.9547 | 5.2675 | 770.745 | 449.371
15.5814 | 898.7091 | 180.626 | 620.9437 | 5.2663 | 770.7286 | 449.3546
15.5845 | 898.6753 | 180.626 | 620.9324 | 5.265 | 770.7117 | 449.3377
15.586 | 898.6588 | 180.626 | 620.9269 | 5.2644 | 770.7034 | 449.3294
15.589 | 898.6259 | 180.626 | 620.916 | 5.2632 | 770.6869 | 449.3129
15.592 | 898.8292 | 180.626 | 620.9837 | 5.2635 | 770.7886 | 449.4146
15.5935 | 899.049 | 180.626 | 621.057 | 5.2644 | 770.8985 | 449.5245
15.5965 | 899.0152 | 180.545 | 621.1267 | 5.2631 | 770.9626 | 449.5076
15.5995 | 898.7459 | 180.545 | 621.037 | 5.2604 | 770.828 | 449.373
15.601 | 898.9657 | 180.545 | 621.1102 | 5.2613 | 770.9378 | 449.4828
15.604 | 898.9327 | 180.463 | 622.1812 | 5.2601 | 772.0033 | 449.4663
15.6071 | 899.1351 | 180.463 | 621.2487 | 5.2603 | 771.1046 | 449.5676
15.6086 | 899.1186 | 180.382 | 621.3242 | 5.2597 | 771.1773 | 449.5593
15.6131 | 899.0691 | 180.463 | 621.2267 | 5.2579 | 771.0716 | 449.5346
15.6161 | 899.0361 | 180.301 | 621.3777 | 5.2567 | 771.2171 | 449.5181
15.6177 | 899.0188 | 180.301 | 621.3719 | 5.256 | 771.2084 | 449.5094
15.6207 | 898.5134 | 180.219 | 621.2855 | 5.2518 | 771.0377 | 449.2567
15.6236 | 898.9528 | 180.301 | 621.3499 | 5.2536 | 771.1754 | 449.4764
15.6251 | 898.9363 | 180.301 | 621.3444 | 5.253 | 771.1672 | 449.4682
15.6282 | 898.9025 | 180.301 | 621.3332 | 5.2517 | 771.1503 | 449.4513
15.6312 | 898.8695 | 180.301 | 621.3222 | 5.2505 | 771.1338 | 449.4348
15.6327 | 898.853 | 180.301 | 621.3167 | 5.2499 | 771.1255 | 449.4265
15.6357 | 898.82 | 180.301 | 621.3057 | 5.2487 | 771.109 | 449.41
15.6387 | 898.787 | 180.219 | 621.3767 | 5.2475 | 771.1745 | 449.3935
15.6403 | 898.7697 | 180.301 | 621.2889 | 5.2468 | 771.0839 | 449.3849
15.6433 | 898.7367 | 180.301 | 621.2779 | 5.2456 | 771.0674 | 449.3684
15.6448 | 898.4841 | 180.219 | 621.2757 | 5.2435 | 771.023 | 449.242
15.6478 | 899.1809 | 180.219 | 621.508 | 5.247 | 771.3715 | 449.5905
15.6508 | 898.6534 | 180.138 | 621.4131 | 5.2426 | 771.1887 | 449.3267
15.6538 | 898.878 | 180.138 | 621.488 | 5.243 | 771.301 | 449.439
15.6553 | 899.0976 | 180.138 | 621.5612 | 5.2439 | 771.4108 | 449.5488
15.6583 | 899.0646 | 180.138 | 621.5502 | 5.2427 | 771.3943 | 449.5323
15.6598 | 899.048 | 180.138 | 621.5447 | 5.2421 | 771.386 | 449.524
15.6629 | 899.0142 | 180.057 | 621.6144 | 5.2408 | 771.4501 | 449.5071
15.6659 | 898.9812 | 180.057 | 621.6034 | 5.2396 | 771.4336 | 449.4906
15.6674 | 898.9647 | 180.057 | 621.5979 | 5.239 | 771.4253 | 449.4823
15.6704 | 899.1677 | 179.975 | 621.7476 | 5.2393 | 771.6089 | 449.5839
15.6734 | 899.1339 | 180.057 | 621.6543 | 5.2381 | 771.5099 | 449.5669
15.6749 | 899.6109 | 180.057 | 622.8133 | 5.2406 | 772.7485 | 449.8055
15.6779 | 899.5779 | 179.975 | 621.8843 | 5.2394 | 771.8139 | 449.7889
15.6824 | 899.5283 | 179.975 | 621.8678 | 5.2376 | 771.7892 | 449.7642
15.6824 | 899.0348 | 179.975 | 621.7033 | 5.2344 | 771.5424 | 449.5174
15.6855 | 899.4945 | 179.894 | 621.9375 | 5.2363 | 771.8532 | 449.7472
15.6885 | 899.6974 | 179.975 | 621.9241 | 5.2366 | 771.8737 | 449.8487
15.6915 | 899.4284 | 179.894 | 621.9155 | 5.2339 | 771.8202 | 449.7142
15.693 | 899.6479 | 179.894 | 622.9886 | 5.2348 | 772.9299 | 449.8239
15.6961 | 899.614 | 179.813 | 622.0583 | 5.2336 | 771.994 | 449.807
15.6991 | 899.581 | 179.813 | 622.0473 | 5.2324 | 771.9775 | 449.7905
15.7021 | 899.3119 | 179.813 | 621.9576 | 5.2296 | 771.843 | 449.656
15.7051 | 899.5149 | 179.813 | 622.0253 | 5.2299 | 771.9444 | 449.7574
15.7066 | 899.2624 | 179.813 | 621.9411 | 5.2278 | 771.8182 | 449.6312
15.7096 | 899.4645 | 179.813 | 622.0085 | 5.2281 | 771.9192 | 449.7322
15.7111 | 899.4479 | 179.813 | 622.003 | 5.2275 | 771.911 | 449.724
15.7141 | 899.6508 | 179.813 | 622.0706 | 5.2278 | 772.0124 | 449.8254
15.7171 | 899.6178 | 179.813 | 622.0596 | 5.2266 | 771.9959 | 449.8089
15.7187 | 899.6004 | 179.813 | 622.0538 | 5.226 | 771.9872 | 449.8002
15.7217 | 899.8247 | 179.813 | 622.1286 | 5.2264 | 772.0994 | 449.9124
15.7247 | 899.7917 | 179.731 | 622.1996 | 5.2252 | 772.1648 | 449.8958
15.7262 | 899.7751 | 179.731 | 622.194 | 5.2246 | 772.1566 | 449.8876
15.7292 | 899.4847 | 179.731 | 622.0972 | 5.2217 | 772.0114 | 449.7424
15.7307 | 899.4674 | 179.65 | 622.1725 | 5.2211 | 772.0837 | 449.7337
15.7337 | 899.6916 | 179.65 | 622.2472 | 5.2215 | 772.1958 | 449.8458
15.7367 | 899.6586 | 179.65 | 622.2362 | 5.2203 | 772.1793 | 449.8293
15.7382 | 899.642 | 179.65 | 623.2307 | 5.2197 | 773.171 | 449.821
15.7413 | 899.6082 | 179.65 | 622.2194 | 5.2185 | 772.1541 | 449.8041
15.7443 | 899.8109 | 179.65 | 622.287 | 5.2188 | 772.2555 | 449.9055
15.7458 | 899.7944 | 179.65 | 622.2815 | 5.2182 | 772.2472 | 449.8972
15.7503 | 899.9806 | 179.65 | 622.3435 | 5.2179 | 772.3403 | 449.9903
15.7518 | 899.7283 | 179.569 | 622.3404 | 5.2158 | 772.2951 | 449.8641
15.7549 | 899.9302 | 179.569 | 623.4077 | 5.216 | 773.3961 | 449.9651
15.7564 | 900.1709 | 179.569 | 622.488 | 5.2171 | 772.5165 | 450.0855
15.7593 | 899.8806 | 179.569 | 622.3912 | 5.2142 | 772.3713 | 449.9403
15.7623 | 899.6117 | 179.488 | 622.3826 | 5.2115 | 772.3178 | 449.8058
15.7654 | 899.8136 | 179.488 | 622.4499 | 5.2118 | 772.4188 | 449.9068
15.7669 | 899.5612 | 179.488 | 622.3657 | 5.2097 | 772.2926 | 449.7806
15.7684 | 899.3089 | 179.406 | 622.3636 | 5.2076 | 772.2485 | 449.6545
15.7714 | 899.5116 | 179.406 | 622.4312 | 5.2079 | 772.3498 | 449.7558
15.7744 | 899.7143 | 179.406 | 622.4988 | 5.2082 | 772.4512 | 449.8572
15.776 | 899.697 | 179.325 | 622.574 | 5.2076 | 772.5235 | 449.8485
15.779 | 899.6639 | 179.325 | 622.563 | 5.2064 | 772.5069 | 449.8319
15.782 | 899.888 | 179.325 | 622.6377 | 5.2068 | 772.619 | 449.944
15.7835 | 899.8714 | 179.244 | 622.7131 | 5.2062 | 772.6917 | 449.9357
15.7865 | 899.8375 | 179.244 | 622.7018 | 5.205 | 772.6748 | 449.9188
15.788 | 899.5638 | 179.244 | 622.6106 | 5.2028 | 772.5379 | 449.7819
15.7895 | 899.8044 | 179.244 | 622.6908 | 5.2038 | 772.6582 | 449.9022
15.794 | 899.7548 | 179.244 | 622.6743 | 5.202 | 772.6334 | 449.8774
15.7955 | 899.974 | 179.244 | 622.7473 | 5.2029 | 772.743 | 449.987
15.7986 | 899.94 | 179.244 | 622.736 | 5.2017 | 772.726 | 449.97
15.8001 | 899.4307 | 179.244 | 622.5662 | 5.198 | 772.4713 | 449.7153
15.8031 | 899.6547 | 179.244 | 622.6409 | 5.1984 | 772.5833 | 449.8273
15.8061 | 899.6216 | 179.244 | 623.6299 | 5.1972 | 773.5668 | 449.8108
15.8076 | 899.6051 | 179.162 | 622.7064 | 5.1966 | 772.6405 | 449.8025
15.8106 | 899.8068 | 179.162 | 623.7736 | 5.1969 | 773.7414 | 449.9034
15.8121 | 899.7903 | 179.081 | 622.8491 | 5.1963 | 772.8141 | 449.8951
15.8151 | 899.9928 | 179.081 | 622.9166 | 5.1966 | 772.9154 | 449.9964
15.8181 | 900.1954 | 179 | 623.0651 | 5.1969 | 773.0977 | 450.0977
15.8196 | 899.9432 | 179 | 622.9811 | 5.1948 | 772.9716 | 449.9716
15.8227 | 899.9092 | 179 | 622.9697 | 5.1935 | 772.9546 | 449.9546
15.8257 | 900.1117 | 179 | 623.0372 | 5.1938 | 773.0559 | 450.0559
15.8272 | 899.8596 | 179 | 622.9532 | 5.1918 | 772.9298 | 449.9298
15.8302 | 899.8265 | 178.918 | 624.0242 | 5.1906 | 773.9952 | 449.9132
15.8333 | 899.5569 | 178.918 | 622.9343 | 5.1879 | 772.8605 | 449.7785
15.8348 | 899.5404 | 178.918 | 622.9288 | 5.1873 | 772.8522 | 449.7702
15.8378 | 899.7429 | 178.918 | 622.9963 | 5.1876 | 772.9534 | 449.8714
15.8408 | 899.7098 | 178.918 | 622.9853 | 5.1864 | 772.9369 | 449.8549
15.8423 | 899.9288 | 178.837 | 623.1393 | 5.1873 | 773.1274 | 449.9644
15.8453 | 899.8948 | 178.837 | 623.1279 | 5.186 | 773.1104 | 449.9474
15.8483 | 899.8617 | 178.837 | 623.1169 | 5.1849 | 773.0939 | 449.9309
15.8498 | 899.8452 | 178.837 | 623.1114 | 5.1843 | 773.0856 | 449.9226
15.8528 | 899.812 | 178.837 | 623.1003 | 5.1831 | 773.069 | 449.906
15.8544 | 899.7947 | 178.837 | 623.0946 | 5.1824 | 773.0603 | 449.8973
15.8589 | 900.2375 | 178.837 | 623.2422 | 5.1838 | 773.2817 | 450.1187
15.8604 | 899.7284 | 178.837 | 623.0725 | 5.1801 | 773.0272 | 449.8642
15.8634 | 899.9522 | 178.837 | 623.1471 | 5.1805 | 773.1391 | 449.9761
15.8649 | 899.9357 | 178.674 | 623.3046 | 5.1799 | 773.2938 | 449.9678
15.8679 | 899.9017 | 178.674 | 623.2932 | 5.1787 | 773.2769 | 449.9509
15.8694 | 899.8852 | 178.674 | 623.2877 | 5.1781 | 773.2686 | 449.9426
15.8724 | 899.852 | 178.593 | 624.3577 | 5.1769 | 774.333 | 449.926
15.8754 | 900.0544 | 178.593 | 623.4251 | 5.1772 | 773.4342 | 450.0272
15.8785 | 900.0204 | 178.593 | 623.4138 | 5.176 | 773.4172 | 450.0102
15.88 | 900.0039 | 178.593 | 623.4083 | 5.1754 | 773.4089 | 450.0019
15.8845 | 899.9542 | 178.593 | 623.3917 | 5.1736 | 773.3841 | 449.9771
15.886 | 900.1731 | 178.512 | 623.5457 | 5.1745 | 773.5745 | 450.0865
15.8891 | 900.1391 | 178.593 | 623.4534 | 5.1733 | 773.4765 | 450.0695
15.8921 | 899.8705 | 178.512 | 623.4448 | 5.1706 | 773.4233 | 449.9353
15.8936 | 899.854 | 178.512 | 623.4393 | 5.17 | 773.415 | 449.927
15.8965 | 900.0562 | 178.512 | 623.5067 | 5.1703 | 773.5161 | 450.0281
15.898 | 900.0397 | 178.512 | 623.5012 | 5.1698 | 773.5078 | 450.0198
15.9011 | 899.7703 | 178.512 | 623.4114 | 5.1671 | 773.3731 | 449.8851
15.9041 | 899.9726 | 178.43 | 623.5609 | 5.1674 | 773.5563 | 449.9863
15.9056 | 899.956 | 178.349 | 623.6363 | 5.1668 | 773.629 | 449.978
15.9086 | 899.9229 | 178.43 | 623.5443 | 5.1656 | 773.5314 | 449.9614
15.9101 | 900.1631 | 178.349 | 623.7054 | 5.1666 | 773.7325 | 450.0815
15.9132 | 900.1291 | 178.349 | 623.694 | 5.1654 | 773.7155 | 450.0645
15.9162 | 900.0959 | 178.43 | 623.602 | 5.1642 | 773.618 | 450.048
15.9177 | 899.8226 | 178.43 | 623.5109 | 5.162 | 773.4813 | 449.9113
15.9207 | 899.7895 | 178.43 | 623.4998 | 5.1608 | 773.4647 | 449.8947
15.9237 | 900.2476 | 178.43 | 623.6525 | 5.1627 | 773.6938 | 450.1238
15.9252 | 899.9957 | 178.349 | 623.6496 | 5.1607 | 773.6488 | 449.9978
15.9282 | 899.7058 | 178.349 | 623.5529 | 5.1579 | 773.5039 | 449.8529
15.9297 | 900.1813 | 178.349 | 623.7114 | 5.1604 | 773.7416 | 450.0906
15.9327 | 900.1481 | 178.349 | 623.7004 | 5.1592 | 773.7251 | 450.0741
15.9358 | 900.1141 | 178.349 | 623.689 | 5.158 | 773.7081 | 450.0571
15.9373 | 900.3329 | 178.268 | 624.843 | 5.1589 | 774.8984 | 450.1664
15.9388 | 900.081 | 178.268 | 623.759 | 5.1568 | 773.7725 | 450.0405
15.9418 | 900.2831 | 178.268 | 623.8264 | 5.1571 | 773.8736 | 450.1416
15.9449 | 900.2491 | 178.268 | 623.815 | 5.1559 | 773.8566 | 450.1246
15.9478 | 899.9807 | 178.186 | 623.8076 | 5.1532 | 773.8043 | 449.9903
15.9493 | 899.9641 | 178.186 | 623.802 | 5.1527 | 773.796 | 449.982
15.9523 | 899.9309 | 178.186 | 623.791 | 5.1515 | 773.7795 | 449.9655
15.9538 | 900.1496 | 178.105 | 623.9449 | 5.1524 | 773.9698 | 450.0748
15.9553 | 900.133 | 178.186 | 623.8583 | 5.1518 | 773.8805 | 450.0665
15.9584 | 900.099 | 178.105 | 623.928 | 5.1506 | 773.9445 | 450.0495
15.9614 | 900.0659 | 178.105 | 623.917 | 5.1494 | 773.9279 | 450.0329
15.9629 | 900.0493 | 178.105 | 623.9114 | 5.1488 | 773.9196 | 450.0246
15.9644 | 900.2893 | 178.105 | 623.9914 | 5.1498 | 774.0397 | 450.1447
15.9675 | 900.2553 | 178.024 | 624.0611 | 5.1486 | 774.1037 | 450.1277
15.9705 | 900.2221 | 178.024 | 624.05 | 5.1475 | 774.0871 | 450.1111
15.9735 | 900.189 | 178.024 | 624.039 | 5.1463 | 774.0705 | 450.0945
15.975 | 900.4076 | 177.942 | 624.1939 | 5.1472 | 774.2618 | 450.2038
15.978 | 900.3744 | 177.942 | 624.1828 | 5.146 | 774.2452 | 450.1872
15.981 | 900.5756 | 177.942 | 624.2499 | 5.1463 | 774.3458 | 450.2878
15.9825 | 900.3238 | 177.861 | 624.2469 | 5.1442 | 774.3009 | 450.1619
15.9855 | 900.2906 | 177.78 | 624.3169 | 5.143 | 774.3653 | 450.1453
15.9885 | 900.4926 | 177.78 | 624.3842 | 5.1433 | 774.4663 | 450.2463
15.9901 | 900.0048 | 177.78 | 624.2216 | 5.1398 | 774.2224 | 450.0024
15.9931 | 900.442 | 177.78 | 624.3673 | 5.1416 | 774.441 | 450.221
15.9961 | 900.9004 | 177.78 | 624.5201 | 5.1435 | 774.6702 | 450.4502
15.9991 | 900.8672 | 177.698 | 624.5911 | 5.1423 | 774.7356 | 450.4336
16.0021 | 900.3415 | 177.698 | 624.4158 | 5.138 | 774.4728 | 450.1708
16.0036 | 900.8166 | 177.698 | 624.5742 | 5.1405 | 774.7103 | 450.4083
16.0066 | 900.2918 | 177.698 | 624.3993 | 5.1363 | 774.4479 | 450.1459
16.0096 | 900.7502 | 177.617 | 624.6331 | 5.1382 | 774.7581 | 450.3751
16.0111 | 900.7336 | 177.617 | 624.6275 | 5.1376 | 774.7498 | 450.3668
16.0142 | 900.9346 | 177.617 | 624.6945 | 5.1378 | 774.8503 | 450.4673
16.0172 | 900.6663 | 177.617 | 624.6051 | 5.1352 | 774.7162 | 450.3332
16.0202 | 900.8682 | 177.617 | 624.6724 | 5.1355 | 774.8171 | 450.4341
16.0232 | 900.835 | 177.617 | 624.6613 | 5.1343 | 774.8005 | 450.4175
16.0248 | 900.8175 | 177.536 | 624.7365 | 5.1337 | 774.8728 | 450.4088
16.0278 | 900.7843 | 177.617 | 624.6444 | 5.1326 | 774.7751 | 450.3921
16.0293 | 900.5326 | 177.536 | 624.6415 | 5.1305 | 774.7303 | 450.2663
16.0322 | 900.9695 | 177.536 | 624.7872 | 5.1323 | 774.9488 | 450.4848
16.0353 | 900.4654 | 177.536 | 624.6191 | 5.1282 | 774.6967 | 450.2327
16.0368 | 900.6838 | 177.536 | 624.6919 | 5.129 | 774.8059 | 450.3419
16.0398 | 900.8856 | 177.536 | 624.7592 | 5.1293 | 774.9068 | 450.4428
16.0413 | 900.869 | 177.454 | 624.8357 | 5.1288 | 774.9805 | 450.4345
16.0443 | 900.6008 | 177.536 | 624.6643 | 5.1261 | 774.7644 | 450.3004
16.0458 | 900.5841 | 177.536 | 624.6587 | 5.1255 | 774.7561 | 450.2921
16.0489 | 900.5501 | 177.536 | 624.6474 | 5.1244 | 774.7391 | 450.2751
16.0519 | 900.5169 | 177.536 | 624.6363 | 5.1232 | 774.7224 | 450.2584
16.0534 | 900.5003 | 177.454 | 624.7128 | 5.1226 | 774.7961 | 450.2501
16.0564 | 900.702 | 177.536 | 624.698 | 5.1229 | 774.815 | 450.351
16.0579 | 900.4496 | 177.454 | 624.6959 | 5.1208 | 774.7708 | 450.2248
16.0609 | 899.6901 | 177.454 | 624.4427 | 5.1151 | 774.3911 | 449.8451
16.0624 | 900.1648 | 177.454 | 624.6009 | 5.1176 | 774.6284 | 450.0824
16.0639 | 900.1482 | 177.373 | 624.6764 | 5.117 | 774.7011 | 450.0741
16.0669 | 900.115 | 177.373 | 624.6653 | 5.1159 | 774.6845 | 450.0575
16.07 | 900.081 | 177.373 | 624.654 | 5.1147 | 774.6675 | 450.0405
16.0715 | 900.2993 | 177.373 | 624.7268 | 5.1156 | 774.7766 | 450.1496
16.0745 | 899.5399 | 177.292 | 624.5546 | 5.1099 | 774.478 | 449.77
16.076 | 899.5233 | 177.373 | 624.4681 | 5.1093 | 774.3887 | 449.7617
16.079 | 899.9813 | 177.373 | 624.6208 | 5.1112 | 774.6177 | 449.9907
16.0806 | 900.1988 | 177.373 | 624.6933 | 5.1121 | 774.7264 | 450.0994
16.0835 | 899.9307 | 177.373 | 624.6039 | 5.1095 | 774.5923 | 449.9653
16.0865 | 900.1324 | 177.373 | 624.6711 | 5.1098 | 774.6932 | 450.0662
16.088 | 900.3507 | 177.292 | 624.8249 | 5.1106 | 774.8833 | 450.1753
16.091 | 900.3174 | 177.292 | 624.8138 | 5.1095 | 774.8667 | 450.1587
16.0926 | 900.3 | 177.211 | 624.889 | 5.1089 | 774.939 | 450.15
16.0956 | 900.0319 | 177.211 | 624.7996 | 5.1063 | 774.8049 | 450.0159
16.0971 | 900.2501 | 177.129 | 624.9544 | 5.1071 | 774.9961 | 450.1251
16.1001 | 900.2169 | 177.129 | 624.9433 | 5.106 | 774.9795 | 450.1085
16.1031 | 900.1837 | 177.129 | 624.9322 | 5.1048 | 774.9628 | 450.0918
16.1047 | 900.1662 | 177.048 | 625.0074 | 5.1042 | 775.0351 | 450.0831
16.1077 | 900.133 | 177.048 | 624.9963 | 5.1031 | 775.0185 | 450.0665
16.1092 | 900.1164 | 176.967 | 625.0718 | 5.1025 | 775.0912 | 450.0582
16.1122 | 900.0832 | 176.967 | 625.0607 | 5.1013 | 775.0746 | 450.0416
16.1152 | 900.3053 | 176.967 | 625.1348 | 5.1017 | 775.1856 | 450.1526
16.1167 | 900.2887 | 176.967 | 625.1292 | 5.1012 | 775.1773 | 450.1443
16.1197 | 900.2554 | 176.885 | 625.2001 | 5.1 | 775.2427 | 450.1277
16.1212 | 900.2388 | 176.885 | 625.1946 | 5.0994 | 775.2344 | 450.1194
16.1242 | 899.9494 | 176.885 | 625.0981 | 5.0967 | 775.0897 | 449.9747
16.1273 | 900.1715 | 176.885 | 625.1722 | 5.0971 | 775.2007 | 450.0858
16.1288 | 900.1549 | 176.885 | 625.1666 | 5.0965 | 775.1924 | 450.0774
16.1318 | 899.8655 | 176.885 | 625.0702 | 5.0938 | 775.0478 | 449.9328
16.1333 | 900.105 | 176.885 | 625.15 | 5.0948 | 775.1675 | 450.0525
16.1363 | 900.3065 | 176.885 | 625.2172 | 5.0951 | 775.2683 | 450.1533
16.1393 | 900.2725 | 176.885 | 625.2058 | 5.0939 | 775.2512 | 450.1362
16.1423 | 900.474 | 176.885 | 625.273 | 5.0942 | 775.352 | 450.237
16.1438 | 900.4573 | 176.804 | 625.3484 | 5.0936 | 775.4247 | 450.2287
16.1468 | 900.4241 | 176.885 | 625.2564 | 5.0925 | 775.327 | 450.212
16.1484 | 900.6413 | 176.885 | 625.3288 | 5.0933 | 775.4357 | 450.3207
16.1514 | 900.3734 | 176.885 | 625.2395 | 5.0907 | 775.3017 | 450.1867
16.1559 | 900.5582 | 176.885 | 625.3011 | 5.0905 | 775.3941 | 450.2791
16.1574 | 900.5416 | 176.885 | 625.2955 | 5.0899 | 775.3858 | 450.2708
16.1605 | 900.9982 | 176.885 | 625.4477 | 5.0917 | 775.6141 | 450.4991
16.1635 | 900.7302 | 176.804 | 625.4394 | 5.0891 | 775.5611 | 450.3651
16.165 | 900.7136 | 176.804 | 625.4339 | 5.0886 | 775.5528 | 450.3568
16.1679 | 900.6803 | 176.723 | 625.5038 | 5.0874 | 775.6172 | 450.3402
16.171 | 900.6462 | 176.723 | 625.4924 | 5.0862 | 775.6001 | 450.3231
16.1725 | 900.6296 | 176.723 | 625.4869 | 5.0857 | 775.5918 | 450.3148
16.1755 | 900.5963 | 176.641 | 625.5578 | 5.0845 | 775.6572 | 450.2982
16.1785 | 900.563 | 176.641 | 625.5467 | 5.0834 | 775.6405 | 450.2815
16.18 | 900.5464 | 176.641 | 625.5411 | 5.0828 | 775.6322 | 450.2732
16.1831 | 900.5123 | 176.641 | 625.5298 | 5.0816 | 775.6151 | 450.2561
16.1846 | 900.4957 | 176.56 | 625.6052 | 5.081 | 775.6878 | 450.2478
16.1876 | 900.4624 | 176.56 | 625.5941 | 5.0799 | 775.6712 | 450.2312
16.1891 | 900.4458 | 176.479 | 625.6696 | 5.0793 | 775.7439 | 450.2229
16.1921 | 900.6471 | 176.479 | 625.7367 | 5.0796 | 775.8445 | 450.3235
16.1951 | 900.3784 | 176.479 | 625.6471 | 5.077 | 775.7102 | 450.1892
16.1966 | 900.5963 | 176.479 | 625.7198 | 5.0779 | 775.8192 | 450.2982
16.1981 | 900.5797 | 176.479 | 625.7142 | 5.0773 | 775.8108 | 450.2898
16.2011 | 900.5464 | 176.479 | 625.7031 | 5.0762 | 775.7942 | 450.2732
16.2041 | 900.5131 | 176.479 | 625.692 | 5.075 | 775.7776 | 450.2566
16.2057 | 900.4957 | 176.479 | 625.6862 | 5.0744 | 775.7688 | 450.2478
16.2087 | 900.6969 | 176.397 | 625.8353 | 5.0747 | 775.9515 | 450.3485
16.2117 | 900.9195 | 176.397 | 625.9095 | 5.0752 | 776.0628 | 450.4598
16.2132 | 900.647 | 176.397 | 625.8187 | 5.073 | 775.9265 | 450.3235
16.2163 | 900.6129 | 176.397 | 625.8073 | 5.0718 | 775.9094 | 450.3064
16.2178 | 900.8521 | 176.397 | 625.887 | 5.0729 | 776.029 | 450.426
16.2207 | 900.563 | 176.397 | 625.7907 | 5.0701 | 775.8845 | 450.2815