## General
ID | Test Identification
Test Identification | Location | NWZ-BH-5046
Test Identification | Sample | 50-1
Test Identification | Depth | 58.5 | [m]
Test Identification | Type of specimen | Undisturbed
Specimen Visual Description
Specimen Visual Description | Dark olive grey sandy CLAY
Initial Specimen Conditions
Initial Specimen Conditions | Test start date | 25/06/2024
Initial Specimen Conditions | Specimen wet mass | 81.1 | [g]
Initial Specimen Conditions | Diameter | 50.03 | [mm]
Initial Specimen Conditions | Height | 20.74 | [mm]
Initial Specimen Conditions | Water content | 28.9307 | [%]
Initial Specimen Conditions | Bulk density | 1.9891 | [Mg/m³]
Initial Specimen Conditions | Dry density | 1.5428 | [Mg/m³]
Initial Specimen Conditions | Void ratio | 0.75008 | [-]
Initial Specimen Conditions | Degree of saturation | 100 | [%]
Initial Specimen Conditions | Particle density - assumed | 2.7 | [Mg/m³]
Initial Specimen Conditions | Laboratory temperature | 18-22 | [°C]
End of Saturation Results
End of Saturation Results | Back pressure | 400 | [kPa]
End of Saturation Results | Axial strain | -0.006013 | [%]
End of Saturation Results | Seating pressure | 5.5447 | [kPa]
Consolidation Results
Consolidation results | Stage | Final Vertical Stress | Void ratio en | Axial strain ea,n | Coefficient of Consolidation cv | Coefficient of Volume Compressibity mv | Hydraulic Conductivity kn | Rate of strain ὲn
Consolidation results | [-] | [kPa] | [-] | [%] | [m2/yr] | [MPa-1] | [m/s] | [%/hr]
Consolidation results | Loading | 15011.3351 | 0.44302 | 17.5463 |  |  |  | 9.5872
Consolidation results | Hold | 14997.59 | 0.4222 | 18.7361
Consolidation results | Unloading | 583.6461 | 0.44689 | 17.3253 |  |  |  | -3.6671
Consolidation results | Hold | 584.3952 | 0.45097 | 17.0924
Consolidation results
Consolidation results
Consolidation results
Consolidation results
Consolidation results
Consolidation results
Consolidation results
Consolidation results
Consolidation results
Consolidation results
Consolidation results
Consolidation results
Consolidation results
Consolidation results
Consolidation results
Consolidation results
Consolidation results
Consolidation results
Consolidation results
Consolidation results
Consolidation results
Consolidation results
Consolidation results
Consolidation results
Consolidation results
Final Specimen Conditions
Final Specimen Conditions | Diameter | 50.03 | [mm]
Final Specimen Conditions | Height | 17.1952 | [mm]
Final Specimen Conditions | Water content | 19.9904 | [%]
Final Specimen Conditions | Bulk density | 2.193 | [Mg/m³]
Final Specimen Conditions | Dry density | 1.8277 | [Mg/m³]

## Compression
One-Dimensional Consolidation
Effective Vertical Stress | Void ratio | Axial strain | Coefficient of Consolidation cv | Coefficient of Volume Compressibity mv | Hydraulic Conductivity kn | Pore Pressure Ratio | Steady State Factor Fn
[kPa] | [-] | [%] | [m2/year] | [MPa-1] | [m/s] | [%] | [-]
3.0735 | 0.75021 | -0.006013
83.9614 | 0.72813 | 1.2557 |  |  |  |  | 0.99012
222.7858 | 0.70543 | 2.5525 |  |  |  |  | 0.99705
462.3097 | 0.68186 | 3.8995 |  |  |  |  | 0.99849
857.1919 | 0.65778 | 5.275 |  |  |  |  | 0.99908
1439.8795 | 0.63354 | 6.6603 |  |  |  |  | 0.9994
2155.7193 | 0.60971 | 8.0217 |  |  |  |  | 0.99955
3047.5802 | 0.58663 | 9.3408 |  |  |  |  | 0.9996
4149.4265 | 0.56369 | 10.6513 |  |  |  |  | 0.99965
5507.209 | 0.54046 | 11.9788 |  |  |  |  | 0.99967
7126.9531 | 0.5172 | 13.3079 |  |  |  |  | 0.99969
9112.6557 | 0.49408 | 14.6288 |  |  |  |  | 0.99968
11498.3108 | 0.47096 | 15.9498 |  |  |  |  | 0.99967
14360.8987 | 0.44779 | 17.2737 |  |  |  |  | 0.99965
14990.7978 | 0.44291 | 17.553
15002.3473 | 0.43212 | 18.1695
15001.3713 | 0.43007 | 18.2867
14996.7764 | 0.42882 | 18.3576
15002.4642 | 0.42793 | 18.4086
15001.703 | 0.42726 | 18.4472
15001.4167 | 0.42672 | 18.4776
14999.5873 | 0.42627 | 18.5037
14999.8736 | 0.42591 | 18.5244
14999.5157 | 0.42556 | 18.5442
14999.5873 | 0.42526 | 18.561
14999.6588 | 0.425 | 18.576
14998.4944 | 0.42477 | 18.5891
14999.8999 | 0.42454 | 18.6025
15000.3031 | 0.42432 | 18.615
15000.3691 | 0.42409 | 18.628
15000.0828 | 0.42392 | 18.6377
14996.0868 | 0.42372 | 18.6493
15000.5839 | 0.42353 | 18.6603
15002.1778 | 0.42337 | 18.6695
14998.9692 | 0.4232 | 18.6787
14999.4441 | 0.42306 | 18.6869
14999.0408 | 0.4229 | 18.6961
14999.1124 | 0.42275 | 18.7047
14998.8523 | 0.42263 | 18.7115
14999.6135 | 0.42254 | 18.7168
15000.8757 | 0.42245 | 18.7221
14998.7807 | 0.42235 | 18.7274
15001.1621 | 0.42227 | 18.7322
14997.6616 | 0.4222 | 18.7361
11393.22 | 0.42282 | 18.7009
6221.8032 | 0.42564 | 18.5397
3638.7567 | 0.42908 | 18.3432
2302.0745 | 0.43259 | 18.1426
1487.4782 | 0.43699 | 17.8909
956.1135 | 0.44181 | 17.6158
604.4756 | 0.44658 | 17.3431
587.8598 | 0.44693 | 17.3228
586.3204 | 0.44956 | 17.173
586.7944 | 0.44988 | 17.1547
585.5319 | 0.45008 | 17.1431
586.3641 | 0.4502 | 17.1364
585.0299 | 0.45028 | 17.1316
582.7708 | 0.45033 | 17.1287
584.5698 | 0.45042 | 17.1238
584.7429 | 0.45048 | 17.1205
584.8863 | 0.45051 | 17.1185
585.8325 | 0.45056 | 17.1156
585.1443 | 0.45059 | 17.1142
585.4015 | 0.45061 | 17.1127
586.0055 | 0.45065 | 17.1103
585.862 | 0.45068 | 17.1089
584.8863 | 0.4507 | 17.1075
585.6581 | 0.4507 | 17.1074
585.2267 | 0.45072 | 17.1064
584.5276 | 0.45075 | 17.105
585.1443 | 0.45076 | 17.1041
585.6889 | 0.45079 | 17.1026
585.5143 | 0.45081 | 17.1016
584.5462 | 0.45081 | 17.1016
584.5276 | 0.45083 | 17.1002
585.7902 | 0.45084 | 17.0997
585.4314 | 0.45088 | 17.0973
585.1443 | 0.4509 | 17.0963
584.6415 | 0.45092 | 17.0949
585.1859 | 0.45095 | 17.0934
584.3952 | 0.45097 | 17.0924