## General
ID | Test Identification
Test Identification | Location | NWZ-BH-5047
Test Identification | Sample | 18-2
Test Identification | Depth | 19.15 | [m]
Test Identification | Type of specimen | Undisturbed
Specimen Visual Description
Specimen Visual Description | stiff dark olive grey sandy CLAY
Initial Specimen Conditions
Initial Specimen Conditions | Test start date | 25/06/2024
Initial Specimen Conditions | Specimen wet mass | 80.09 | [g]
Initial Specimen Conditions | Diameter | 50.01 | [mm]
Initial Specimen Conditions | Height | 20.76 | [mm]
Initial Specimen Conditions | Water content | 28.4249 | [%]
Initial Specimen Conditions | Bulk density | 1.964 | [Mg/m³]
Initial Specimen Conditions | Dry density | 1.5293 | [Mg/m³]
Initial Specimen Conditions | Void ratio | 0.76549 | [-]
Initial Specimen Conditions | Degree of saturation | 100 | [%]
Initial Specimen Conditions | Particle density - assumed | 2.7 | [Mg/m³]
Initial Specimen Conditions | Laboratory temperature | 18-22 | [°C]
End of Saturation Results
End of Saturation Results | Back pressure | 400 | [kPa]
End of Saturation Results | Axial strain | -0.0060728 | [%]
End of Saturation Results | Seating pressure | 15.6291 | [kPa]
Consolidation Results
Consolidation results | Stage | Final Vertical Stress | Void ratio en | Axial strain ea,n | Coefficient of Consolidation cv | Coefficient of Volume Compressibity mv | Hydraulic Conductivity kn | Rate of strain ὲn
Consolidation results | [-] | [kPa] | [-] | [%] | [m2/yr] | [MPa-1] | [m/s] | [%/hr]
Consolidation results | Loading | 4502.0756 | 0.46314 | 17.1254 |  |  |  | 6.3515
Consolidation results | Hold | 4499.2119 | 0.43741 | 18.5826
Consolidation results | Unloading | 381.9262 | 0.46618 | 16.9528 |  |  |  | -3.0732
Consolidation results | Hold | 383.3041 | 0.47337 | 16.5458
Consolidation results | Loading | 15008.7399 | 0.32693 | 24.8404 |  |  |  | 6.2179
Consolidation results | Hold | 15001.1759 | 0.30354 | 26.1652
Consolidation results | Unloading | 190.8155 | 0.37232 | 22.2696 |  |  |  | -3.0265
Consolidation results | Hold | 192.4776 | 0.39428 | 21.0254
Consolidation results
Consolidation results
Consolidation results
Consolidation results
Consolidation results
Consolidation results
Consolidation results
Consolidation results
Consolidation results
Consolidation results
Consolidation results
Consolidation results
Consolidation results
Consolidation results
Consolidation results
Consolidation results
Consolidation results
Consolidation results
Consolidation results
Consolidation results
Consolidation results
Final Specimen Conditions
Final Specimen Conditions | Diameter | 50.01 | [mm]
Final Specimen Conditions | Height | 16.395 | [mm]
Final Specimen Conditions | Water content | 17.7199 | [%]
Final Specimen Conditions | Bulk density | 2.2207 | [Mg/m³]
Final Specimen Conditions | Dry density | 1.8864 | [Mg/m³]

## Compression
One-Dimensional Consolidation
Effective Vertical Stress | Void ratio | Axial strain | Coefficient of Consolidation cv | Coefficient of Volume Compressibity mv | Hydraulic Conductivity kn | Pore Pressure Ratio | Steady State Factor Fn
[kPa] | [-] | [%] | [m2/year] | [MPa-1] | [m/s] | [%] | [-]
13.9711 | 0.76559 | -0.0060728
111.9234 | 0.74811 | 0.98401 |  |  |  |  | 0.97535
244.8073 | 0.72942 | 2.0428 |  |  |  |  | 0.98646
423.8923 | 0.71079 | 3.0977 |  |  |  |  | 0.99125
601.1052 | 0.69192 | 4.1666 |  |  |  |  | 0.98739
765.0296 | 0.67308 | 5.234 |  |  |  |  | 0.98936
914.0445 | 0.65433 | 6.2958 |  |  |  |  | 0.9907
1079.3194 | 0.63549 | 7.3629 |  |  |  |  | 0.99198
1263.3041 | 0.61676 | 8.424 |  |  |  |  | 0.99265
1479.4069 | 0.59792 | 9.4909 |  |  |  |  | 0.99375
1727.2858 | 0.57922 | 10.5503 |  |  |  |  | 0.99456
2017.8695 | 0.5604 | 11.6162 |  |  |  |  | 0.99529
2347.9268 | 0.54163 | 12.6794 |  |  |  |  | 0.99581
2730.3637 | 0.52288 | 13.7416 |  |  |  |  | 0.99638
3183.1527 | 0.50419 | 14.8 |  |  |  |  | 0.99678
3719.3902 | 0.48546 | 15.8609 |  |  |  |  | 0.99721
4356.4375 | 0.46689 | 16.9128 |  |  |  |  | 0.99753
4479.9628 | 0.46302 | 17.132
4498.2168 | 0.44708 | 18.035
4497.5453 | 0.44452 | 18.18
4499.1218 | 0.44304 | 18.2638
4498.97 | 0.44206 | 18.3191
4501.8456 | 0.44127 | 18.3638
4500.6365 | 0.44063 | 18.4005
4499.5165 | 0.44006 | 18.4328
4500.305 | 0.43957 | 18.4602
4499.5969 | 0.43914 | 18.4844
4508.9093 | 0.43875 | 18.5069
4498.2084 | 0.4384 | 18.5267
4497.4199 | 0.43806 | 18.5455
4500.305 | 0.43779 | 18.5609
4500.4036 | 0.43751 | 18.5768
4499.2119 | 0.43741 | 18.5826
1486.2033 | 0.44515 | 18.1443
713.8328 | 0.45463 | 17.6071
423.6999 | 0.46405 | 17.0739
385.2201 | 0.46623 | 16.9504
383.5065 | 0.47137 | 16.659
383.1478 | 0.47191 | 16.6282
382.6954 | 0.47211 | 16.6171
382.6065 | 0.47216 | 16.6142
381.2481 | 0.47229 | 16.607
382.4402 | 0.47238 | 16.6017
382.4402 | 0.47247 | 16.5969
382.6562 | 0.47254 | 16.593
382.1121 | 0.47261 | 16.5887
383.2322 | 0.4727 | 16.5839
380.2447 | 0.47294 | 16.57
383.5065 | 0.47317 | 16.5569
382.7889 | 0.47328 | 16.5511
382.2144 | 0.47335 | 16.5468
383.3041 | 0.47337 | 16.5458
3432.5385 | 0.44395 | 18.2122 |  |  |  |  | 0.98944
6644.771 | 0.41326 | 19.9503 |  |  |  |  | 0.99497
8965.1786 | 0.38247 | 21.6946 |  |  |  |  | 0.99652
11885.2697 | 0.35199 | 23.4211 |  |  |  |  | 0.99757
14995.2998 | 0.32685 | 24.845
14998.4411 | 0.31286 | 25.6373
14998.5647 | 0.31073 | 25.7578
14999.7981 | 0.30952 | 25.8266
15003.1515 | 0.30852 | 25.8833
15000.8008 | 0.30769 | 25.9302
14996.6504 | 0.30699 | 25.9697
14999.3396 | 0.30638 | 26.0043
14996.7675 | 0.30585 | 26.0347
15010.1359 | 0.30536 | 26.0619
15002.0094 | 0.30495 | 26.0852
15003.7962 | 0.3046 | 26.1054
15000.4141 | 0.30427 | 26.1237
14997.9591 | 0.30396 | 26.1416
14995.5759 | 0.30363 | 26.1599
15001.1759 | 0.30354 | 26.1652
3398.8303 | 0.31519 | 25.5054
1221.852 | 0.33051 | 24.6377
564.2241 | 0.34611 | 23.754
290.8291 | 0.3618 | 22.8652
194.1449 | 0.37235 | 22.268
197.6782 | 0.3895 | 21.2962
191.249 | 0.39125 | 21.1971
191.4638 | 0.39208 | 21.1499
191.3922 | 0.39265 | 21.1181
192.1542 | 0.39302 | 21.0969
192.9874 | 0.39332 | 21.08
192.1532 | 0.39347 | 21.0712
191.9704 | 0.39359 | 21.0649
191.9704 | 0.3937 | 21.0582
191.3575 | 0.39384 | 21.0505
192.55 | 0.39397 | 21.0432
192.2603 | 0.39406 | 21.0379
192.6224 | 0.39416 | 21.0322
192.1879 | 0.39424 | 21.0278