## General
ID | Test Identification | Specimen 1 | Specimen 2 | Specimen 3
Test Identification | Location | NWZ-BH-5051 | NWZ-BH-5051 | NWZ-BH-5051
Test Identification | Sample | 04-1 | 04-1 | 04-1
Test Identification | Depth | 3 | 3 | 3 | [m]
Test Identification | Test number | CID122a | CID122b | CID122cr
Specimen Visual Description
Specimen Visual Description | Olive brown fine SAND
| Initial Specimen Conditions | Specimen 1 | Specimen 2 | Specimen 3
Initial Specimen Conditions | Test start date | 31/07/2024 | 08/08/2024 | 29/11/2024
Initial Specimen Conditions | Type of sample | Recompacted | Recompacted | Recompacted
Initial Specimen Conditions | Diameter | 50.1 | 50.1 | 51.81 | [mm]
Initial Specimen Conditions | Length | 90 | 90 | 90 | [mm]
Initial Specimen Conditions | Water content | 4.9804 | 5.1789 | 5.1386 | [%]
Initial Specimen Conditions | Bulk density | 1.8121 | 1.8103 | 1.8026 | [Mg/m³]
Initial Specimen Conditions | Dry density | 1.7261 | 1.7211 | 1.7145 | [Mg/m³]
Initial Specimen Conditions | Void ratio | 0.53526 | 0.53969 | 0.54562 | [-]
Initial Specimen Conditions | Degree of saturation | 24.6573 | 25.4294 | 24.9573 | [%]
Initial Specimen Conditions | Type of drains fitted | One end | One end | One end
| Saturation | Specimen 1 | Specimen 2 | Specimen 3
Saturation | Pressure increments applied | 20 | 20 | 40 | [kPa]
Saturation | Differential pressure used | 10 | 10 | 10 | [kPa]
Saturation | Pore pressure on completion | 325 | 455 | 430 | [kPa]
Saturation | Cell pressure on completion | 330 | 460 | 440 | [kPa]
Saturation | B value achieved | 1 | 0.9 | 0.95 | [-]
| Consolidation: Isotropic | Specimen 1 | Specimen 2 | Specimen 3
Consolidation: Isotropic | Cell pressure | 340 | 480 | 480 | [kPa]
Consolidation: Isotropic | Back pressure | 330 | 460 | 440 | [kPa]
Consolidation: Isotropic | Effective cell pressure | 10 | 20 | 40 | [kPa]
Consolidation: Isotropic | Pore pressure on completion | 329.9105 | 460 | 440 | [kPa]
Consolidation: Isotropic | Pore pressure dissipation | 102.5255 | 100 | 100 | [%]
Consolidation: Isotropic | Water content | 20.1294 | 20.2736 | 20.4192 | [%]
Consolidation: Isotropic | Bulk density | 2.076 | 2.0733 | 2.0707 | [Mg/m³]
Consolidation: Isotropic | Dry density | 1.7282 | 1.7239 | 1.7195 | [Mg/m³]
Consolidation: Isotropic | Void ratio | 0.53343 | 0.53725 | 0.54111 | [-]
Consolidation: Isotropic | Degree of saturation | 100 | 100 | 100 | [%]
Consolidation: Isotropic | Axial strain | 0.039663 | 0.052827 | 0.097338 | [%]
Consolidation: Isotropic | Volumetric strain | 0.11899 | 0.15848 | 0.29201 | [%]
Consolidation: Isotropic | Volumetric strain rate-end of stage | -0.002593 | 0 | 0.031844 | [%/hr]
| Shearing | Specimen 1 | Specimen 2 | Specimen 3
Shearing | Initial pore pressure | 330 | 460 | 440 | [kPa]
Shearing | Initial effective cell pressure | 10 | 20 | 40 | [kPa]
Shearing | Rate of strain | 1.3 | 1.3 | 1.3 | [%/hour]
At peak deviator stress
Shearing - At peak deviator stress | Corrected deviator stress | 43.9233 | 93.2384 | 230.3245 | [kPa]
Shearing - At peak deviator stress | Membrane correction applied | 0.87663 | 0.44686 | 0.39172 | [kPa]
Shearing - At peak deviator stress | Drain correction applied | 0 | 0 | 0 | [kPa]
Shearing - At peak deviator stress | Axial strain | 5.7044 | 2.7679 | 2.4981 | [%]
Shearing - At peak deviator stress | Volumetric strain | -1.5841 | -0.76804 | -1.1399 | [%]
Shearing - At peak deviator stress | Major principal effective stress | 54.6696 | 115.0364 | 271.6746 | [kPa]
Shearing - At peak deviator stress | Minor principal effective stress | 10.7463 | 21.798 | 41.3501 | [kPa]
Shearing - At peak deviator stress | Principal effective stress ratio | 5.0873 | 5.2774 | 6.5701 | [-]
Shearing - At peak deviator stress | e50 | 1.3707 | 0.61524 | 0.76686 | [%]
Shearing - At peak deviator stress | Secant modulus (E50) at e50 | 1602.2234 | 7577.4179 | 15017.3084 | [kPa]
At peak principal effective stress ratio
Shearing - At peak principal effective stress ratio | Corrected deviator stress | 43.2559 | 93.108 | 230.2758 | [kPa]
Shearing - At peak principal effective stress ratio | Membrane correction applied | 0.73537 | 0.40817 | 0.37284 | [kPa]
Shearing - At peak principal effective stress ratio | Drain correction applied | 0 | 0 | 0 | [kPa]
Shearing - At peak principal effective stress ratio | Axial strain | 4.7042 | 2.5179 | 2.3729 | [%]
Shearing - At peak principal effective stress ratio | Volumetric strain | -1.0462 | -0.61586 | -0.98544 | [%]
Shearing - At peak principal effective stress ratio | Major principal effective stress | 53.4271 | 114.745 | 271.3771 | [kPa]
Shearing - At peak principal effective stress ratio | Minor principal effective stress | 10.1712 | 21.6371 | 41.1013 | [kPa]
Shearing - At peak principal effective stress ratio | Principal effective stress ratio | 5.2528 | 5.3032 | 6.6026 | [-]
At 10% axial strain
Shearing - At 10% axial strain | Corrected deviator stress | 38.4265 | 76.8496 | 90.3037 | [kPa]
Shearing - At 10% axial strain | Membrane correction applied | 1.4228 | 1.4231 | 1.4032 | [kPa]
Shearing - At 10% axial strain | Drain correction applied | 0 | 0 | 0 | [kPa]
Shearing - At 10% axial strain | Axial strain | 10 | 10 | 10 | [%]
Shearing - At 10% axial strain | Volumetric strain | -3.1092 | -3.6217 | -5.2353 | [%]
Shearing - At 10% axial strain | Major principal effective stress | 49.0377 | 99.1663 | 130.7361 | [kPa]
Shearing - At 10% axial strain | Minor principal effective stress | 10.6111 | 22.3168 | 40.4324 | [kPa]
Shearing - At 10% axial strain | Principal effective stress ratio | 4.6219 | 4.4436 | 3.2634 | [-]
| Final Conditions | Specimen 1 | Specimen 2 | Specimen 3
Final Conditions | Water content | 22.4358 | 23.3188 | 23.3188 | [%]
Final Conditions | Bulk density | 2.0348 | 2.0198 | 2.0198 | [Mg/m³]
Final Conditions | Dry density | 1.6619 | 1.6379 | 1.6379 | [Mg/m³]
Final Conditions | Mode of failure | Compound failure | Compound failure | Compound failure
Mohr Failure Envelope
Mohr Failure Envelope | Effective cohesion (c') | 0 | [kPa]
Mohr Failure Envelope | Effective angle of internal friction (φ') | 46 | [degree]

## Saturation
Saturation
Specimen 1 |  | Specimen 2 |  | Specimen 3
Cell pressure | Pore Water Pressure | Cell pressure | Pore Water Pressure | Cell pressure | Pore Water Pressure
[kPa] | [kPa] | [kPa] | [kPa] | [kPa] | [kPa]
0 | 0 | 0 | 0 | 0 | 0
20 | 4 | 20 | 2 | 320 | 310
20 | 10 | 20 | 2 | 320 | 310
310 | 290 | 300 | 295 | 360 | 348
310 | 300 | 300 | 295 | 360 | 350
320 | 315 | 320 | 304 | 400 | 387
320 | 315 | 320 | 315 | 400 | 390
330 | 325 | 340 | 328 | 440 | 428
330 | 325 | 340 | 335 | 440 | 430
|  | 360 | 351
|  | 360 | 355
|  | 380 | 372
|  | 380 | 375
|  | 400 | 393
|  | 400 | 395
|  | 420 | 413
|  | 420 | 415
|  | 460 | 451
|  | 460 | 455

## Consolidation
Consolidation: Isotropic
Specimen 1 |  | Specimen 2 |  | Specimen 3
Root time | Consolidated Volume Change | Root time | Consolidated Volume Change | Root time | Consolidated Volume Change
[minutes0.5 ] | [%] | [minutes0.5 ] | [%] | [minutes0.5 ] | [%]
0 | 0 | 0 | 0 | 0 | 0
0.5 | 0.10949 | 0.5 | 0.14523 | 0.5 | 0.23695
1 | 0.11953 | 1 | 0.14789 | 1 | 0.2434
1.5 | 0.11822 | 1.5 | 0.14955 | 1.5 | 0.25128
2 | 0.12109 | 2 | 0.14926 | 2 | 0.25532
2.5 | 0.1189 | 2.5 | 0.15006 | 2.5 | 0.2579
3 | 0.12123 | 3 | 0.15121 | 3 | 0.26025
3.5 | 0.1176 | 3.5 | 0.15133 | 3.5 | 0.262
4 | 0.11847 | 4 | 0.15209 | 4 | 0.26267
5 | 0.11721 | 5 | 0.15359 | 5 | 0.26733
6 | 0.12048 | 6 | 0.15606 | 6 | 0.27275
7 | 0.11958 | 7 | 0.15848 | 7 | 0.27858
7.9212 | 0.11899 | 7.7016 | 0.15848 | 8 | 0.28471
|  |  |  | 8.8183 | 0.29201

## Shearing
Shearing
Specimen 1 | [5 empty] | Specimen 2 | [5 empty] | Specimen 3
Axial strain | Deviator Stress | Volumetric strain | t | s' | p' | Axial strain | Deviator Stress | Volumetric strain | t | s' | p' | Axial strain | Deviator Stress | Volumetric strain | t | s' | p'
[%] | [kPa] | [%] | [kPa] | [kPa] | [kPa] | [%] | [kPa] | [%] | [kPa] | [kPa] | [kPa] | [%] | [kPa] | [%] | [kPa] | [kPa] | [kPa]
0 | 0 | 0 | 0 | 10 | 10 | 0 | 0 | 0 | 0 | 20 | 20 | 0 | 0 | 0 | 0 | 40 | 40
0.70415 | 10.7896 | 0.48563 | 5.3948 | 15.244 | 13.4457 | 0.26786 | 16.3882 | 0.081157 | 8.1941 | 28.0287 | 25.2974 | 0.24772 | 37.5006 | 0.067902 | 18.7503 | 58.0601 | 51.81
0.82948 | 12.7354 | 0.52636 | 6.3677 | 16.2043 | 14.0817 | 0.39319 | 27.7214 | 0.12691 | 13.8607 | 33.6433 | 29.0231 | 0.37298 | 57.8138 | 0.1072 | 28.9069 | 68.5098 | 58.8741
0.95414 | 14.7143 | 0.56184 | 7.3571 | 17.4684 | 15.016 | 0.51809 | 38.5047 | 0.16121 | 19.2524 | 38.8682 | 32.4508 | 0.49809 | 77.2734 | 0.13812 | 38.6367 | 78.2363 | 65.3575
1.0795 | 16.8253 | 0.58841 | 8.4127 | 18.5548 | 15.7506 | 0.64282 | 48.9227 | 0.18188 | 24.4613 | 43.9557 | 35.8019 | 0.62293 | 95.4843 | 0.15282 | 47.7421 | 87.2352 | 71.3212
1.2043 | 18.9585 | 0.60525 | 9.4792 | 19.7394 | 16.5797 | 0.76844 | 57.8314 | 0.18665 | 28.9157 | 48.6603 | 39.0217 | 0.74767 | 112.7412 | 0.15581 | 56.3706 | 95.6707 | 76.8805
1.3297 | 21.2168 | 0.61443 | 10.6084 | 20.6824 | 17.1462 | 0.89349 | 64.9588 | 0.18657 | 32.4794 | 52.5461 | 41.7196 | 0.87256 | 128.4952 | 0.15018 | 64.2476 | 103.8951 | 82.4792
1.4546 | 23.486 | 0.61324 | 11.743 | 22.0348 | 18.1205 | 1.0177 | 71.0299 | 0.16601 | 35.5149 | 55.6637 | 43.8254 | 0.99758 | 144.7907 | 0.12821 | 72.3954 | 112.2624 | 88.1306
1.5794 | 25.4908 | 0.60287 | 12.7454 | 23.0492 | 18.8007 | 1.1429 | 75.3976 | 0.12466 | 37.6988 | 58.2121 | 45.6459 | 1.1232 | 159.3716 | 0.085843 | 79.6858 | 119.6329 | 93.071
1.7044 | 27.4252 | 0.58128 | 13.7126 | 24.035 | 19.4642 | 1.2682 | 79.3097 | 0.076083 | 39.6548 | 60.464 | 47.2457 | 1.2476 | 172.0557 | 0.030479 | 86.0279 | 126.3513 | 97.6753
1.8291 | 29.0018 | 0.56317 | 14.5009 | 24.9837 | 20.15 | 1.3931 | 82.6399 | 0.017837 | 41.32 | 62.1405 | 48.3671 | 1.3733 | 182.8612 | -0.037598 | 91.4306 | 131.7359 | 101.259
1.9544 | 30.7136 | 0.51884 | 15.3568 | 25.7174 | 20.5985 | 1.5179 | 85.2034 | -0.044787 | 42.6017 | 63.779 | 49.5784 | 1.4978 | 193.9347 | -0.11523 | 96.9674 | 137.628 | 105.3055
2.0793 | 32.1253 | 0.46806 | 16.0626 | 26.9906 | 21.6364 | 1.6428 | 87.5105 | -0.1056 | 43.7553 | 64.9469 | 50.3618 | 1.6229 | 202.3754 | -0.21013 | 101.1877 | 142.039 | 108.3097
2.2042 | 33.6286 | 0.41064 | 16.8143 | 27.5453 | 21.9405 | 1.7682 | 89.2552 | -0.17083 | 44.6276 | 65.88 | 51.0041 | 1.7481 | 210.3276 | -0.31391 | 105.1638 | 145.8555 | 110.8009
2.3292 | 34.8209 | 0.35008 | 17.4105 | 28.3187 | 22.5152 | 1.893 | 90.0175 | -0.2422 | 45.0087 | 66.5153 | 51.5124 | 1.8726 | 216.6981 | -0.43382 | 108.3491 | 149.1729 | 113.0565
2.4582 | 35.3732 | 0.32149 | 17.6866 | 27.9549 | 22.0594 | 2.0182 | 90.7876 | -0.31635 | 45.3938 | 67.0584 | 51.9271 | 1.9975 | 222.375 | -0.56502 | 111.1875 | 151.9555 | 114.893
2.5793 | 36.941 | 0.21627 | 18.4705 | 28.4788 | 22.3219 | 2.0182 | 90.7876 | -0.31635 | 45.3938 | 67.0584 | 51.9271 | 2.123 | 225.1262 | -0.70278 | 112.5631 | 153.5969 | 116.0758
2.7044 | 37.7394 | 0.14236 | 18.8697 | 28.8841 | 22.5942 | 2.2678 | 92.1761 | -0.46532 | 46.088 | 68.0074 | 52.6447 | 2.2476 | 228.3528 | -0.84424 | 114.1764 | 155.1532 | 117.0944
2.8291 | 38.5042 | 0.068886 | 19.2521 | 29.5258 | 23.1085 | 2.5179 | 93.108 | -0.61586 | 46.554 | 68.191 | 52.673 | 2.3729 | 230.2758 | -0.98544 | 115.1379 | 156.2392 | 117.8599
2.9542 | 39.144 | -0.008346 | 19.572 | 29.8298 | 23.3058 | 2.7679 | 93.2384 | -0.76804 | 46.6192 | 68.4172 | 52.8775 | 2.4981 | 230.3245 | -1.1399 | 115.1622 | 156.5123 | 118.1249
2.9542 | 39.144 | -0.008346 | 19.572 | 29.8298 | 23.3058 | 3.0181 | 92.8289 | -0.92001 | 46.4144 | 68.5394 | 53.0679 | 2.6226 | 228.9884 | -1.2983 | 114.4942 | 155.8218 | 117.657
3.2059 | 40.2862 | -0.15909 | 20.1431 | 30.726 | 24.0117 | 3.2677 | 92.1228 | -1.0613 | 46.0614 | 68.2447 | 52.8909 | 2.7477 | 230.1686 | -1.459 | 115.0843 | 156.391 | 118.0295
3.4543 | 40.9968 | -0.31221 | 20.4984 | 31.3362 | 24.5034 | 3.518 | 92.097 | -1.1981 | 46.0485 | 68.2832 | 52.9337 | 2.8731 | 227.9986 | -1.6165 | 113.9993 | 155.3835 | 117.3837
3.7043 | 41.7339 | -0.46224 | 20.867 | 31.5686 | 24.613 | 3.7677 | 91.327 | -1.3368 | 45.6635 | 67.8717 | 52.6505 | 2.8731 | 227.9986 | -1.6165 | 113.9993 | 155.3835 | 117.3837
3.9542 | 42.0263 | -0.61094 | 21.0131 | 31.9798 | 24.9754 | 4.0177 | 91.5381 | -1.4658 | 45.769 | 67.8276 | 52.5713 | 3.1228 | 226.0241 | -1.9285 | 113.0121 | 154.5153 | 116.8447
4.2043 | 42.7428 | -0.75739 | 21.3714 | 31.706 | 24.5822 | 4.268 | 90.288 | -1.5969 | 45.144 | 67.5476 | 52.4996 | 3.3729 | 224.0547 | -2.2327 | 112.0273 | 153.4499 | 116.1075
4.454 | 42.8857 | -0.90378 | 21.4428 | 31.8365 | 24.6889 | 4.5178 | 90.3508 | -1.7223 | 45.1754 | 67.428 | 52.3695 | 3.6229 | 219.5464 | -2.5437 | 109.7732 | 151.6825 | 115.0914
4.7042 | 43.2559 | -1.0462 | 21.6279 | 31.7991 | 24.5898 | 4.7676 | 89.2186 | -1.8457 | 44.6093 | 66.8503 | 51.9806 | 3.873 | 214.8931 | -2.8429 | 107.4466 | 149.4337 | 113.6182
4.9543 | 43.5776 | -1.185 | 21.7888 | 32.1952 | 24.9323 | 5.0177 | 89.073 | -1.9631 | 44.5365 | 66.7365 | 51.891 | 4.123 | 209.6526 | -3.1475 | 104.8263 | 146.6027 | 111.6606
5.7044 | 43.9233 | -1.5841 | 21.9616 | 32.7079 | 25.3874 | 5.2678 | 88.0854 | -2.0826 | 44.0427 | 66.1531 | 51.4722 | 4.3728 | 205.2884 | -3.4297 | 102.6442 | 144.4098 | 110.1951
5.9541 | 43.7823 | -1.7094 | 21.8911 | 32.6438 | 25.3467 | 5.5175 | 87.2734 | -2.186 | 43.6367 | 66.0413 | 51.4957 | 4.623 | 197.906 | -3.7056 | 98.953 | 141.2021 | 108.2178
6.204 | 43.5867 | -1.8312 | 21.7934 | 32.7923 | 25.5278 | 5.7678 | 86.5802 | -2.2898 | 43.2901 | 65.836 | 51.4059 | 4.8727 | 192.5968 | -3.9624 | 96.2984 | 138.1523 | 106.0529
6.4545 | 43.4709 | -1.949 | 21.7355 | 32.4022 | 25.1571 | 6.0176 | 85.9899 | -2.3924 | 42.995 | 65.3328 | 51.0012 | 5.1227 | 185.9145 | -4.2036 | 92.9572 | 135.0137 | 104.028
7.204 | 43.205 | -2.2681 | 21.6025 | 32.4175 | 25.2167 | 6.2679 | 85.7857 | -2.4901 | 42.8929 | 65.1393 | 50.8417 | 5.3726 | 175.7301 | -4.41 | 87.8651 | 129.7949 | 100.5065
7.4541 | 42.7748 | -2.3655 | 21.3874 | 32.3403 | 25.2111 | 6.5177 | 84.81 | -2.587 | 42.405 | 64.6777 | 50.5427 | 5.6227 | 164.2364 | -4.5736 | 82.1182 | 124.1211 | 96.7484
7.7046 | 42.7063 | -2.4571 | 21.3532 | 32.056 | 24.9383 | 6.7678 | 83.8281 | -2.6804 | 41.9141 | 64.4346 | 50.4632 | 5.8731 | 151.0463 | -4.6897 | 75.5231 | 117.7633 | 92.5889
7.9539 | 42.0898 | -2.5418 | 21.0449 | 31.6972 | 24.6822 | 7.0176 | 83.2721 | -2.7673 | 41.6361 | 63.8974 | 50.0187 | 6.1227 | 141.8336 | -4.7582 | 70.9168 | 112.8803 | 89.2413
8.2042 | 41.5224 | -2.6226 | 20.7612 | 31.7477 | 24.8273 | 7.2677 | 82.497 | -2.8546 | 41.2485 | 63.8157 | 50.0662 | 6.3729 | 136.5773 | -4.8037 | 68.2886 | 110.3017 | 87.5388
8.4544 | 41.1718 | -2.7003 | 20.5859 | 31.3422 | 24.4802 | 7.5179 | 82.2455 | -2.9407 | 41.1227 | 63.4078 | 49.7002 | 6.6232 | 131.281 | -4.8422 | 65.6405 | 107.5798 | 85.6997
8.704 | 40.8319 | -2.7766 | 20.416 | 30.9462 | 24.1408 | 7.7679 | 81.5818 | -3.0182 | 40.7909 | 63.1206 | 49.5236 | 6.8727 | 128.253 | -4.8713 | 64.1265 | 105.9545 | 84.579
8.9543 | 40.5199 | -2.8485 | 20.2599 | 31.0183 | 24.265 | 8.0176 | 80.8463 | -3.0943 | 40.4232 | 62.6126 | 49.1382 | 7.1228 | 126.7261 | -4.8971 | 63.3631 | 105.1809 | 84.0599
9.204 | 40.0805 | -2.9194 | 20.0402 | 30.5754 | 23.8954 | 8.2681 | 80.2395 | -3.1706 | 40.1197 | 62.4662 | 49.0929 | 7.3727 | 123.2614 | -4.9182 | 61.6307 | 103.5804 | 83.0369
9.4539 | 39.7241 | -2.9828 | 19.8621 | 30.7217 | 24.1011 | 8.518 | 79.4758 | -3.2435 | 39.7379 | 62.1475 | 48.9015 | 7.6229 | 121.041 | -4.936 | 60.5205 | 102.4216 | 82.2481
9.7044 | 39.1488 | -3.0478 | 19.5744 | 30.1385 | 23.6137 | 8.7676 | 79.1364 | -3.3121 | 39.5682 | 61.8449 | 48.6555 | 7.8727 | 119.7693 | -4.9503 | 59.8846 | 101.8539 | 81.8923
10.4541 | 37.3167 | -3.2034 | 18.6583 | 29.3418 | 23.1223 | 9.0175 | 78.1609 | -3.3805 | 39.0805 | 61.5413 | 48.5144 | 8.1227 | 119.1436 | -4.9614 | 59.5718 | 101.3295 | 81.4722
10.7039 | 37.17 | -3.2453 | 18.585 | 29.1055 | 22.9105 | 9.2678 | 77.7164 | -3.4474 | 38.8582 | 61.4502 | 48.4975 | 8.3737 | 119.2707 | -4.9613 | 59.6353 | 101.4954 | 81.617
10.954 | 36.6932 | -3.287 | 18.3466 | 29.1449 | 23.0294 | 9.5174 | 77.2302 | -3.5119 | 38.6151 | 61.2281 | 48.3564 | 8.6227 | 118.5781 | -4.9614 | 59.289 | 101.0455 | 81.2825
11.2041 | 36.8155 | -3.3233 | 18.4078 | 28.9623 | 22.8263 | 9.7676 | 77.2268 | -3.5718 | 38.6134 | 60.9015 | 48.0303 | 8.8727 | 117.2067 | -4.9644 | 58.6034 | 100.3497 | 80.8152
11.454 | 36.5845 | -3.3593 | 18.2922 | 28.8096 | 22.7121 | 10.0177 | 76.8209 | -3.6255 | 38.4104 | 60.7294 | 47.9259 | 9.1228 | 116.7099 | -4.969 | 58.355 | 100.1212 | 80.6696
11.7041 | 36.4086 | -3.3916 | 18.2043 | 28.9954 | 22.9273 | 10.2678 | 76.3571 | -3.6805 | 38.1785 | 60.5043 | 47.7781 | 9.3729 | 117.2067 | -4.9748 | 58.6034 | 100.2166 | 80.6822
11.954 | 36.3519 | -3.4242 | 18.1759 | 28.7099 | 22.6512 | 10.5175 | 75.6376 | -3.7396 | 37.8188 | 60.2371 | 47.6309 | 9.6229 | 115.7993 | -4.9808 | 57.8996 | 99.7952 | 80.4953
12.2041 | 36.0955 | -3.4568 | 18.0478 | 28.4132 | 22.3973 | 10.7673 | 75.252 | -3.7948 | 37.626 | 60.2814 | 47.7394 | 9.8728 | 115.1857 | -4.9864 | 57.5929 | 99.4685 | 80.2709
12.454 | 36.0421 | -3.4852 | 18.021 | 28.8501 | 22.8431 | 11.0176 | 74.9138 | -3.852 | 37.4569 | 59.9567 | 47.4711 | 10.1227 | 115.1586 | -4.9861 | 57.5793 | 99.2113 | 80.0182
12.7039 | 35.9951 | -3.5136 | 17.9976 | 28.6086 | 22.6094 | 11.2675 | 74.9677 | -3.907 | 37.4839 | 59.8821 | 47.3875 | 10.373 | 115.1706 | -4.986 | 57.5853 | 99.0185 | 79.8234
12.9539 | 35.8981 | -3.5443 | 17.9491 | 28.56 | 22.577 | 11.5174 | 74.4651 | -3.9634 | 37.2326 | 59.6414 | 47.2305 | 10.6227 | 114.2859 | -4.9606 | 57.143 | 98.8845 | 79.8369
13.2039 | 35.8425 | -3.5704 | 17.9213 | 28.3732 | 22.3994 | 11.7675 | 74.6265 | -4.0156 | 37.3133 | 59.4053 | 46.9675
13.4544 | 35.6863 | -3.5961 | 17.8431 | 28.3885 | 22.4407 | 12.0176 | 74.2896 | -4.0702 | 37.1448 | 59.3299 | 46.9483
13.7042 | 35.6071 | -3.621 | 17.8036 | 28.153 | 22.2185 | 12.2674 | 73.9216 | -4.1243 | 36.9608 | 59.0497 | 46.7294
13.9541 | 35.6261 | -3.6436 | 17.8131 | 28.4078 | 22.4701 | 12.5173 | 73.6157 | -4.1754 | 36.8078 | 59.0451 | 46.7758
14.2041 | 35.6691 | -3.6658 | 17.8345 | 28.4368 | 22.492 | 12.7673 | 73.1249 | -4.2252 | 36.5625 | 58.7119 | 46.5244
14.4541 | 35.3805 | -3.6853 | 17.6903 | 28.1047 | 22.2079 | 13.0175 | 72.9712 | -4.2733 | 36.4856 | 58.6583 | 46.4965
14.7038 | 35.2894 | -3.7047 | 17.6447 | 28.1934 | 22.3119 | 13.2673 | 72.9834 | -4.3155 | 36.4917 | 58.7033 | 46.5394
14.9544 | 35.0438 | -3.7254 | 17.5219 | 27.8666 | 22.026 | 13.5173 | 72.5854 | -4.3615 | 36.2927 | 58.4631 | 46.3655
15.2039 | 34.7716 | -3.7452 | 17.3858 | 27.7453 | 21.9501 | 13.7674 | 72.2775 | -4.4037 | 36.1387 | 58.3248 | 46.2786
15.4539 | 34.6773 | -3.7629 | 17.3386 | 27.7064 | 21.9269 | 14.0172 | 71.9437 | -4.4451 | 35.9719 | 58.0904 | 46.0998
15.704 | 34.6935 | -3.7777 | 17.3467 | 27.653 | 21.8708 | 14.2673 | 71.5813 | -4.4875 | 35.7907 | 58.1913 | 46.2611
15.9542 | 34.4683 | -3.7953 | 17.2342 | 27.8519 | 22.1072 | 14.5172 | 71.3389 | -4.5314 | 35.6695 | 57.998 | 46.1081
16.2041 | 34.4884 | -3.8107 | 17.2442 | 27.5814 | 21.8333 | 14.7673 | 71.6357 | -4.5718 | 35.8178 | 58.0434 | 46.1041
16.4539 | 34.3641 | -3.824 | 17.1821 | 27.4825 | 21.7552 | 15.0173 | 71.1742 | -4.6128 | 35.5871 | 57.6254 | 45.763
16.704 | 34.2127 | -3.8368 | 17.1064 | 27.5146 | 21.8125 | 15.2673 | 71.1036 | -4.6518 | 35.5518 | 57.5675 | 45.7169
16.9541 | 34.3188 | -3.85 | 17.1594 | 27.4713 | 21.7515 | 15.5176 | 70.8634 | -4.6917 | 35.4317 | 57.4819 | 45.6714
17.2038 | 34.0019 | -3.8678 | 17.001 | 27.4222 | 21.7552 | 15.7674 | 70.5363 | -4.7322 | 35.2681 | 57.2536 | 45.4976
17.4539 | 34.1217 | -3.8809 | 17.0609 | 27.2679 | 21.581 | 16.0174 | 70.1391 | -4.7727 | 35.0695 | 57.118 | 45.4281
17.704 | 33.9417 | -3.896 | 16.9709 | 27.5729 | 21.916 | 16.2676 | 69.4923 | -4.8109 | 34.7462 | 57.041 | 45.459
17.9541 | 33.8299 | -3.9077 | 16.915 | 27.5021 | 21.8638 | 16.5171 | 69.1881 | -4.8478 | 34.594 | 56.7783 | 45.247
18.2044 | 34.0372 | -3.9199 | 17.0186 | 27.3396 | 21.6667 | 16.7677 | 68.8689 | -4.884 | 34.4344 | 56.6056 | 45.1274
18.4542 | 33.7717 | -3.9342 | 16.8858 | 27.4292 | 21.8006 | 17.0174 | 68.4243 | -4.9185 | 34.2122 | 56.5851 | 45.181
18.7041 | 33.7476 | -3.948 | 16.8738 | 27.32 | 21.6954 | 17.2673 | 68.5766 | -4.9515 | 34.2883 | 56.2975 | 44.8681
18.9539 | 33.6127 | -3.9597 | 16.8063 | 27.4054 | 21.8033 | 17.5172 | 68.1948 | -4.9853 | 34.0974 | 56.1564 | 44.7906
19.2038 | 33.5066 | -3.9738 | 16.7533 | 27.0738 | 21.4893 | 17.7673 | 67.5465 | -5.019 | 33.7732 | 56.0063 | 44.7486
19.454 | 33.6263 | -3.9857 | 16.8131 | 27.2338 | 21.6294 | 18.0177 | 67.2384 | -5.051 | 33.6192 | 55.7993 | 44.5929
19.7039 | 33.4138 | -3.9976 | 16.7069 | 27.0188 | 21.4499 | 18.2672 | 66.965 | -5.082 | 33.4825 | 55.6205 | 44.4597
[6 empty] | 18.5171 | 66.3643 | -5.1138 | 33.1822 | 55.5003 | 44.4396
[6 empty] | 18.7675 | 66.1512 | -5.1431 | 33.0756 | 55.1876 | 44.1624
[6 empty] | 19.0175 | 66.2009 | -5.171 | 33.1005 | 55.1764 | 44.1429
[6 empty] | 19.2673 | 65.773 | -5.1983 | 32.8865 | 54.875 | 43.9128
[6 empty] | 19.5171 | 64.8749 | -5.2268 | 32.4375 | 54.5978 | 43.7853
[6 empty] | 19.7672 | 65.1773 | -5.2495 | 32.5886 | 54.606 | 43.7431
[6 empty] | 20.0173 | 64.9178 | -5.2731 | 32.4589 | 54.4023 | 43.5827