## General
ID | Test Identification | Specimen 1 | Specimen 2 | Specimen 3
Test Identification | Location | NWZ-BH-5051 | NWZ-BH-5051 | NWZ-BH-5051
Test Identification | Sample | 10-1 | 10-1 | 10-1
Test Identification | Depth | 6.5 | 6.5 | 6.5 | [m]
Test Identification | Test number | CID123a | CID123b | CID123c
Specimen Visual Description
Specimen Visual Description | Brown fine SAND
| Initial Specimen Conditions | Specimen 1 | Specimen 2 | Specimen 3
Initial Specimen Conditions | Test start date | 11/07/2024 | 04/07/2024 | 16/06/2024
Initial Specimen Conditions | Type of sample | Recompacted | Recompacted | Recompacted
Initial Specimen Conditions | Diameter | 50.27 | 50.27 | 51.81 | [mm]
Initial Specimen Conditions | Length | 90 | 90 | 90 | [mm]
Initial Specimen Conditions | Water content | 5.0192 | 5.0192 | 5.0396 | [%]
Initial Specimen Conditions | Bulk density | 1.8469 | 1.8497 | 1.8553 | [Mg/m³]
Initial Specimen Conditions | Dry density | 1.7586 | 1.7612 | 1.7663 | [Mg/m³]
Initial Specimen Conditions | Void ratio | 0.50689 | 0.50461 | 0.5003 | [-]
Initial Specimen Conditions | Degree of saturation | 26.2402 | 26.3588 | 26.6939 | [%]
Initial Specimen Conditions | Type of drains fitted | One end | One end | One end
| Saturation | Specimen 1 | Specimen 2 | Specimen 3
Saturation | Pressure increments applied | 20 | 40 | 50 | [kPa]
Saturation | Differential pressure used | 10 | 10 | 10 | [kPa]
Saturation | Pore pressure on completion | 390 | 550 | 390 | [kPa]
Saturation | Cell pressure on completion | 400 | 560 | 400 | [kPa]
Saturation | B value achieved | 0.95 | 0.95 | 0.94 | [-]
| Consolidation: Isotropic | Specimen 1 | Specimen 2 | Specimen 3
Consolidation: Isotropic | Cell pressure | 420 | 600 | 481 | [kPa]
Consolidation: Isotropic | Back pressure | 400 | 560 | 400 | [kPa]
Consolidation: Isotropic | Effective cell pressure | 20 | 40 | 81 | [kPa]
Consolidation: Isotropic | Pore pressure on completion | 400 | 560 | 400 | [kPa]
Consolidation: Isotropic | Pore pressure dissipation | 100 | 100 | 100 | [%]
Consolidation: Isotropic | Water content | 19.0503 | 18.8518 | 18.5225 | [%]
Consolidation: Isotropic | Bulk density | 2.0965 | 2.1003 | 2.1068 | [Mg/m³]
Consolidation: Isotropic | Dry density | 1.761 | 1.7672 | 1.7775 | [Mg/m³]
Consolidation: Isotropic | Void ratio | 0.50483 | 0.49957 | 0.49085 | [-]
Consolidation: Isotropic | Degree of saturation | 100 | 100 | 100 | [%]
Consolidation: Isotropic | Axial strain | 0.045576 | 0.11167 | 0.21012 | [%]
Consolidation: Isotropic | Volumetric strain | 0.13673 | 0.335 | 0.63037 | [%]
Consolidation: Isotropic | Volumetric strain rate-end of stage | 0.0015821 | 0.019986 | 0 | [%/hr]
| Shearing | Specimen 1 | Specimen 2 | Specimen 3
Shearing | Initial pore pressure | 400 | 560 | 400 | [kPa]
Shearing | Initial effective cell pressure | 20 | 40 | 81 | [kPa]
Shearing | Rate of strain | 1.3 | 1.3 | 1.3 | [%/hour]
At peak deviator stress
Shearing - At peak deviator stress | Corrected deviator stress | 77.6645 | 155.442 | 331.3926 | [kPa]
Shearing - At peak deviator stress | Membrane correction applied | 0.49723 | 0.56156 | 0.47707 | [kPa]
Shearing - At peak deviator stress | Drain correction applied | 0 | 0 | 0 | [kPa]
Shearing - At peak deviator stress | Axial strain | 2.6563 | 3.0178 | 2.6253 | [%]
Shearing - At peak deviator stress | Volumetric strain | -1.5856 | -0.85541 | -1.2675 | [%]
Shearing - At peak deviator stress | Major principal effective stress | 98.477 | 197.5658 | 413.5405 | [kPa]
Shearing - At peak deviator stress | Minor principal effective stress | 20.8124 | 42.1238 | 82.148 | [kPa]
Shearing - At peak deviator stress | Principal effective stress ratio | 4.7316 | 4.6901 | 5.0341 | [-]
Shearing - At peak deviator stress | e50 | 0.41285 | 0.54919 | 0.25052 | [%]
Shearing - At peak deviator stress | Secant modulus (E50) at e50 | 9405.9531 | 14151.97 | 66141.5485 | [kPa]
At peak principal effective stress ratio
Shearing - At peak principal effective stress ratio | Corrected deviator stress | 77.6645 | 155.442 | 331.3326 | [kPa]
Shearing - At peak principal effective stress ratio | Membrane correction applied | 0.49723 | 0.56156 | 0.41143 | [kPa]
Shearing - At peak principal effective stress ratio | Drain correction applied | 0 | 0 | 0 | [kPa]
Shearing - At peak principal effective stress ratio | Axial strain | 2.6563 | 3.0178 | 2.2503 | [%]
Shearing - At peak principal effective stress ratio | Volumetric strain | -1.5856 | -0.85541 | -0.9886 | [%]
Shearing - At peak principal effective stress ratio | Major principal effective stress | 98.477 | 197.5658 | 412.8059 | [kPa]
Shearing - At peak principal effective stress ratio | Minor principal effective stress | 20.8124 | 42.1238 | 81.4732 | [kPa]
Shearing - At peak principal effective stress ratio | Principal effective stress ratio | 4.7316 | 4.6901 | 5.0668 | [-]
At 10% axial strain
Shearing - At 10% axial strain | Corrected deviator stress | 57.6305 | 113.4475 | 229.6396 | [kPa]
Shearing - At 10% axial strain | Membrane correction applied | 1.647 | 1.6471 | 1.5981 | [kPa]
Shearing - At 10% axial strain | Drain correction applied | 0 | 0 | 0 | [kPa]
Shearing - At 10% axial strain | Axial strain | 10 | 10 | 10 | [%]
Shearing - At 10% axial strain | Volumetric strain | -4.6736 | -2.2545 | -4.6582 | [%]
Shearing - At 10% axial strain | Major principal effective stress | 79.9744 | 156.3253 | 311.5279 | [kPa]
Shearing - At 10% axial strain | Minor principal effective stress | 22.3439 | 42.8778 | 81.8883 | [kPa]
Shearing - At 10% axial strain | Principal effective stress ratio | 3.5793 | 3.6458 | 3.8043 | [-]
| Final Conditions | Specimen 1 | Specimen 2 | Specimen 3
Final Conditions | Water content | 22.1893 | 20.2825 | 21.4124 | [%]
Final Conditions | Bulk density | 2.039 | 2.0732 | 2.0527 | [Mg/m³]
Final Conditions | Dry density | 1.6687 | 1.7236 | 1.6907 | [Mg/m³]
Final Conditions | Mode of failure | Compound failure | Compound failure | Compound failure
Mohr Failure Envelope
Mohr Failure Envelope | Effective cohesion (c') | 0 | [kPa]
Mohr Failure Envelope | Effective angle of internal friction (φ') | 41.5 | [degree]

## Saturation
Saturation
Specimen 1 |  | Specimen 2 |  | Specimen 3
Cell pressure | Pore Water Pressure | Cell pressure | Pore Water Pressure | Cell pressure | Pore Water Pressure
[kPa] | [kPa] | [kPa] | [kPa] | [kPa] | [kPa]
0 | 0 | 0 | 0 | 0 | 0
20 | 0 | 40 | 2 | 50 | 3
20 | 4 | 40 | 2 | 50 | 40
300 | 290 | 320 | 310 | 100 | 40
300 | 290 | 320 | 310 | 100 | 90
320 | 307 | 360 | 322 | 150 | 123
320 | 310 | 360 | 350 | 150 | 140
340 | 327 | 400 | 380 | 200 | 178
340 | 330 | 400 | 390 | 200 | 190
360 | 348 | 440 | 423 | 250 | 231
360 | 350 | 440 | 430 | 250 | 240
380 | 368 | 480 | 466 | 300 | 285
380 | 368 | 480 | 470 | 300 | 290
400 | 387 | 520 | 506 | 350 | 336
400 | 390 | 520 | 510 | 350 | 340
|  | 560 | 548 | 400 | 387
|  | 560 | 550 | 400 | 390

## Consolidation
Consolidation: Isotropic
Specimen 1 |  | Specimen 2 |  | Specimen 3
Root time | Consolidated Volume Change | Root time | Consolidated Volume Change | Root time | Consolidated Volume Change
[minutes0.5 ] | [%] | [minutes0.5 ] | [%] | [minutes0.5 ] | [%]
0 | 0 | 0 | 0 | 0 | 0
0.5 | 0.12618 | 0.5 | 0.30555 | 0.5 | 0.57167
1 | 0.12584 | 1 | 0.3142 | 1 | 0.58868
1.5 | 0.12643 | 1.5 | 0.31642 | 1.5 | 0.59692
2 | 0.12691 | 2 | 0.31789 | 2 | 0.60305
2.5 | 0.13198 | 2.5 | 0.31816 | 2.5 | 0.61943
3 | 0.13374 | 3 | 0.31885 | 3 | 0.62289
3.5 | 0.13207 | 3.5 | 0.31913 | 3.5 | 0.62517
4 | 0.13466 | 4 | 0.32078 | 4 | 0.62687
5 | 0.13332 | 5 | 0.32408 | 5 | 0.62859
6 | 0.13465 | 6 | 0.32565 | 6 | 0.63039
7 | 0.13618 | 7 | 0.32824 | 7 | 0.63037
8 | 0.13661 | 8 | 0.333 | 8 | 0.63037
9 | 0.13443 | 8.3674 | 0.335
10 | 0.13426
11 | 0.13643
11.5065 | 0.13673

## Shearing
Shearing
Specimen 1 | [5 empty] | Specimen 2 | [5 empty] | Specimen 3
Axial strain | Deviator Stress | Volumetric strain | t | s' | p' | Axial strain | Deviator Stress | Volumetric strain | t | s' | p' | Axial strain | Deviator Stress | Volumetric strain | t | s' | p'
[%] | [kPa] | [%] | [kPa] | [kPa] | [kPa] | [%] | [kPa] | [%] | [kPa] | [kPa] | [kPa] | [%] | [kPa] | [%] | [kPa] | [kPa] | [kPa]
0 | 0 | 0 | 0 | 20 | 20 | 0 | 0 | 0 | 0 | 40 | 40 | 0 | 0 | 0 | 0 | 81 | 81
0.5315 | 49.9928 | 0.10418 | 24.9964 | 44.7663 | 36.4342 | 0.2681 | 45.305 | 0.077696 | 22.6525 | 62.5533 | 55.0025 | 0.12535 | 102.1456 | 0.065797 | 51.0728 | 131.4053 | 114.381
0.65636 | 57.0013 | 0.059519 | 28.5007 | 48.5461 | 39.0459 | 0.39322 | 61.5414 | 0.10628 | 30.7707 | 70.8813 | 60.6244 | 0.25013 | 165.5837 | 0.10813 | 82.7919 | 163.1268 | 135.5295
0.78129 | 62.8299 | -0.016119 | 31.4149 | 51.3725 | 40.9008 | 0.51796 | 74.6304 | 0.12243 | 37.3152 | 77.0134 | 64.575 | 0.37502 | 201.8506 | 0.1195 | 100.9253 | 181.7176 | 148.0758
0.90618 | 66.7804 | -0.093666 | 33.3902 | 53.5153 | 42.3852 | 0.64279 | 86.9843 | 0.12766 | 43.4921 | 83.389 | 68.8916 | 0.50022 | 229.9856 | 0.10791 | 114.9928 | 195.1887 | 156.8578
1.0312 | 69.7689 | -0.18311 | 34.8844 | 55.0997 | 43.4715 | 0.76832 | 97.7726 | 0.12712 | 48.8863 | 89.1467 | 72.8513 | 0.62536 | 251.7357 | 0.075946 | 125.8679 | 206.3214 | 164.3654
1.1561 | 71.8315 | -0.27545 | 35.9158 | 56.2876 | 44.3157 | 0.89284 | 107.1764 | 0.11628 | 53.5882 | 93.8823 | 76.0195 | 0.75028 | 268.7562 | 0.025868 | 134.3781 | 216.0173 | 171.2246
1.2811 | 73.1782 | -0.38065 | 36.5891 | 57.2054 | 45.009 | 1.018 | 114.8642 | 0.094228 | 57.4321 | 97.8325 | 78.6885 | 0.87513 | 282.7577 | -0.035265 | 141.3788 | 223.4765 | 176.3502
1.4067 | 74.4269 | -0.48717 | 37.2134 | 57.8664 | 45.4619 | 1.1428 | 121.9371 | 0.064963 | 60.9685 | 101.5319 | 81.2091 | 1.0002 | 294.0625 | -0.1013 | 147.0313 | 228.8771 | 179.8666
1.5313 | 74.8335 | -0.59846 | 37.4167 | 58.3404 | 45.8682 | 1.268 | 127.9212 | 0.024519 | 63.9606 | 104.487 | 83.1667 | 1.1251 | 302.7614 | -0.17231 | 151.3807 | 233.8627 | 183.4024
1.6563 | 76.2921 | -0.70741 | 38.146 | 58.8511 | 46.1358 | 1.3928 | 132.7952 | -0.019352 | 66.3976 | 107.2676 | 85.135 | 1.2501 | 309.8178 | -0.25461 | 154.9089 | 237.7946 | 186.1583
1.7812 | 76.9752 | -0.8169 | 38.4876 | 59.1304 | 46.3012 | 1.5179 | 137.2114 | -0.072731 | 68.6057 | 109.8147 | 86.9462 | 1.3751 | 315.9028 | -0.34161 | 157.9514 | 240.036 | 187.3855
1.9064 | 77.3568 | -0.92838 | 38.6784 | 59.4291 | 46.5363 | 1.6428 | 141.1236 | -0.13077 | 70.5618 | 111.5133 | 87.9927 | 1.5005 | 320.5136 | -0.4322 | 160.2568 | 242.3706 | 188.9517
2.0313 | 77.4233 | -1.0399 | 38.7116 | 59.5557 | 46.6518 | 1.768 | 144.0258 | -0.18952 | 72.0129 | 113.2167 | 89.2124 | 1.6251 | 324.3367 | -0.5273 | 162.1684 | 244.8652 | 190.8091
2.1562 | 77.0549 | -1.1546 | 38.5274 | 59.5616 | 46.7191 | 1.8929 | 146.4436 | -0.25084 | 73.2218 | 114.9336 | 90.5264 | 1.7504 | 327.1164 | -0.62048 | 163.5582 | 245.4853 | 190.9659
2.2813 | 77.0953 | -1.2641 | 38.5477 | 59.6023 | 46.753 | 2.0179 | 148.7368 | -0.31487 | 74.3684 | 115.6758 | 90.8863 | 1.875 | 328.1294 | -0.71694 | 164.0647 | 245.7234 | 191.0352
2.4064 | 76.9561 | -1.3742 | 38.478 | 59.5544 | 46.7284 | 2.143 | 150.3096 | -0.37781 | 75.1548 | 116.6694 | 91.6178 | 2.0002 | 330.3806 | -0.80554 | 165.1903 | 247.3203 | 192.2568
2.5311 | 77.309 | -1.4806 | 38.6545 | 59.6829 | 46.7981 | 2.2678 | 151.8779 | -0.44321 | 75.939 | 117.9018 | 92.5888 | 2.1253 | 331.0967 | -0.89555 | 165.5484 | 247.5425 | 192.3597
2.6563 | 77.6645 | -1.5856 | 38.8323 | 59.6447 | 46.7006 | 2.2678 | 151.8779 | -0.44321 | 75.939 | 117.9018 | 92.5888 | 2.2503 | 331.3326 | -0.9886 | 165.6663 | 247.1396 | 191.9175
2.7811 | 76.8681 | -1.6921 | 38.4341 | 59.5873 | 46.7759 | 2.5181 | 154.0588 | -0.58079 | 77.0294 | 118.9703 | 93.2938 | 2.3752 | 330.6246 | -1.081 | 165.3123 | 247.1516 | 192.0475
2.9063 | 76.9382 | -1.7943 | 38.4691 | 59.6408 | 46.8177 | 2.7678 | 155.014 | -0.71753 | 77.507 | 120.0465 | 94.2109 | 2.5003 | 331.226 | -1.175 | 165.613 | 247.2631 | 192.0588
3.0312 | 76.2392 | -1.8971 | 38.1196 | 59.4578 | 46.7513 | 3.0178 | 155.442 | -0.85541 | 77.721 | 119.8448 | 93.9378 | 2.6253 | 331.3926 | -1.2675 | 165.6963 | 247.8443 | 192.6122
3.1562 | 76.1094 | -1.9952 | 38.0547 | 59.372 | 46.6871 | 3.2679 | 155.145 | -0.98845 | 77.5725 | 120.1804 | 94.3229 | 2.7502 | 330.7388 | -1.3593 | 165.3694 | 247.7535 | 192.6304
3.2816 | 75.8817 | -2.0916 | 37.9408 | 59.2096 | 46.5627 | 3.5182 | 154.5069 | -1.1198 | 77.2535 | 119.6091 | 93.858 | 2.8754 | 329.3567 | -1.4491 | 164.6784 | 246.211 | 191.3182
3.2816 | 75.8817 | -2.0916 | 37.9408 | 59.2096 | 46.5627 | 3.768 | 153.4547 | -1.2404 | 76.7274 | 119.7502 | 94.1744 | 3.0001 | 329.1957 | -1.5373 | 164.5978 | 245.9654 | 191.0995
3.5312 | 75.289 | -2.2761 | 37.6445 | 58.9907 | 46.4425 | 4.0179 | 151.9575 | -1.3604 | 75.9788 | 118.7566 | 93.4303 | 3.0001 | 329.1957 | -1.5373 | 164.5978 | 245.9654 | 191.0995
3.7812 | 73.4764 | -2.4542 | 36.7382 | 58.316 | 46.0699 | 4.2681 | 150.8402 | -1.4706 | 75.4201 | 118.175 | 93.0349 | 3.2505 | 326.659 | -1.7157 | 163.3295 | 244.8185 | 190.3753
4.0311 | 72.939 | -2.6177 | 36.4695 | 58.0874 | 45.9309 | 4.5179 | 148.444 | -1.5729 | 74.222 | 117.1092 | 92.3685 | 3.5001 | 323.8263 | -1.8951 | 161.9132 | 243.6338 | 189.6627
4.2816 | 71.7917 | -2.7734 | 35.8958 | 57.6352 | 45.67 | 4.7679 | 146.4179 | -1.6698 | 73.209 | 115.9188 | 91.5158 | 3.7501 | 321.8222 | -2.0694 | 160.9111 | 242.3392 | 188.7021
4.5315 | 70.5361 | -2.9194 | 35.2681 | 57.1682 | 45.4122 | 5.0178 | 143.9218 | -1.7601 | 71.9609 | 114.8913 | 90.9043 | 4.0002 | 318.7565 | -2.2391 | 159.3782 | 240.9768 | 187.8507
4.7813 | 69.9686 | -3.0532 | 34.9843 | 56.7645 | 45.1031 | 5.2678 | 141.3223 | -1.8424 | 70.6611 | 113.7848 | 90.231 | 4.2507 | 314.2751 | -2.4042 | 157.1376 | 238.8447 | 186.4655
5.0314 | 68.9126 | -3.1822 | 34.4563 | 56.3307 | 44.8452 | 5.5178 | 138.556 | -1.9126 | 69.278 | 112.0988 | 89.0062 | 4.5001 | 312.1484 | -2.5671 | 156.0742 | 237.4594 | 185.4347
5.2813 | 67.5254 | -3.3001 | 33.7627 | 55.7827 | 44.5285 | 5.7679 | 135.4481 | -1.9776 | 67.724 | 110.9331 | 88.3584 | 4.7507 | 308.376 | -2.7234 | 154.188 | 235.5653 | 184.1693
5.5311 | 67.0983 | -3.4089 | 33.5492 | 55.5092 | 44.3262 | 6.0179 | 132.4734 | -2.0328 | 66.2367 | 109.1053 | 87.0264 | 5.0002 | 304.0295 | -2.8733 | 152.0147 | 233.8457 | 183.1742
5.7815 | 66.1723 | -3.5089 | 33.0862 | 55.0806 | 44.0519 | 6.2678 | 130.1761 | -2.0796 | 65.088 | 108.423 | 86.727 | 5.2504 | 301.1678 | -3.0186 | 150.5839 | 232.2448 | 182.0502
6.0312 | 64.88 | -3.6059 | 32.44 | 54.6218 | 43.8085 | 6.5183 | 128.2492 | -2.1156 | 64.1246 | 107.0046 | 85.6297 | 5.5002 | 296.9684 | -3.1607 | 148.4842 | 230.2669 | 180.7721
6.2811 | 64.057 | -3.6986 | 32.0285 | 54.2866 | 43.6104 | 6.7679 | 125.865 | -2.1445 | 62.9325 | 105.8268 | 84.8493 | 5.7507 | 291.3976 | -3.2975 | 145.6988 | 227.6504 | 179.0841
6.5312 | 63.8153 | -3.7848 | 31.9076 | 53.8371 | 43.2013 | 7.0181 | 123.0416 | -2.1665 | 61.5208 | 104.2414 | 83.7345 | 6.0002 | 288.666 | -3.4231 | 144.333 | 226.1859 | 178.0749
6.7814 | 62.3816 | -3.8665 | 31.1908 | 53.3281 | 42.9312 | 7.268 | 122.0259 | -2.1849 | 61.013 | 103.8119 | 83.4742 | 6.2502 | 282.912 | -3.5476 | 141.456 | 223.8167 | 176.6647
7.0314 | 61.6305 | -3.9431 | 30.8152 | 53.053 | 42.7812 | 7.5182 | 120.5186 | -2.1985 | 60.2593 | 102.9546 | 82.8682 | 6.5001 | 279.3454 | -3.6683 | 139.6727 | 221.8511 | 175.2935
7.2814 | 61.532 | -4.0164 | 30.766 | 52.9326 | 42.6773 | 7.768 | 117.9544 | -2.2082 | 58.9772 | 102.0209 | 82.3618 | 6.7503 | 275.4126 | -3.7779 | 137.7063 | 219.4241 | 173.522
7.5313 | 60.8552 | -4.0877 | 30.4276 | 52.6617 | 42.5192 | 8.0179 | 117.7082 | -2.2159 | 58.8541 | 101.4956 | 81.8776 | 7.0003 | 269.9355 | -3.8812 | 134.9678 | 217.0438 | 172.0546
7.7815 | 60.3904 | -4.1563 | 30.1952 | 52.544 | 42.4789 | 8.2678 | 116.8721 | -2.2235 | 58.4361 | 101.3816 | 81.9029 | 7.2503 | 266.0793 | -3.9803 | 133.0397 | 215.2538 | 170.9072
8.0312 | 60.4913 | -4.2187 | 30.2456 | 52.3073 | 42.2254 | 8.5178 | 116.3625 | -2.2303 | 58.1813 | 100.8979 | 81.5041 | 7.501 | 262.4782 | -4.0682 | 131.2391 | 213.1199 | 169.3736
8.2812 | 59.7555 | -4.2827 | 29.8777 | 52.1193 | 42.1601 | 8.7679 | 115.1811 | -2.2342 | 57.5905 | 100.5454 | 81.3486 | 7.7503 | 256.9543 | -4.1536 | 128.4771 | 209.9586 | 167.1328
8.5312 | 59.232 | -4.3424 | 29.616 | 51.9404 | 42.0684 | 9.0178 | 113.8745 | -2.2387 | 56.9373 | 99.6945 | 80.7154 | 8.0005 | 254.8196 | -4.2297 | 127.4098 | 209.0768 | 166.6069
8.7813 | 59.2482 | -4.4012 | 29.6241 | 51.8852 | 42.0105 | 9.2678 | 113.6882 | -2.2424 | 56.8441 | 100.0057 | 81.0577 | 8.2502 | 251.1815 | -4.3036 | 125.5907 | 207.3301 | 165.4665
9.0313 | 58.9908 | -4.4606 | 29.4954 | 51.82 | 41.9882 | 9.5183 | 113.9207 | -2.2466 | 56.9603 | 100.0658 | 81.079 | 8.5003 | 245.6022 | -4.3708 | 122.8011 | 204.0643 | 163.1306
9.2813 | 58.3177 | -4.5189 | 29.1588 | 51.5923 | 41.8727 | 9.7682 | 113.1134 | -2.2502 | 56.5567 | 99.1564 | 80.3042 | 8.7505 | 244.1351 | -4.4307 | 122.0675 | 202.8875 | 162.1984
9.5315 | 58.2654 | -4.5706 | 29.1327 | 51.3676 | 41.6567 | 10.0179 | 113.4733 | -2.2548 | 56.7367 | 99.636 | 80.7237 | 9.0006 | 241.1085 | -4.4851 | 120.5543 | 201.4772 | 161.2924
9.7812 | 58.0984 | -4.6245 | 29.0492 | 51.2623 | 41.5793 | 10.2685 | 112.955 | -2.261 | 56.4775 | 99.1519 | 80.3261 | 9.2506 | 236.8202 | -4.539 | 118.4101 | 199.9457 | 160.4757
10.0312 | 57.5639 | -4.6806 | 28.7819 | 51.1444 | 41.5504 | 10.518 | 111.8487 | -2.2661 | 55.9244 | 99.0679 | 80.4264 | 9.5007 | 236.2706 | -4.5835 | 118.1353 | 199.7303 | 160.3519
10.2813 | 57.7295 | -4.7338 | 28.8648 | 51.0996 | 41.478 | 10.7685 | 111.7108 | -2.2717 | 55.8554 | 98.594 | 79.9755 | 9.7506 | 232.6585 | -4.6224 | 116.3292 | 198.2006 | 159.4242
10.5313 | 57.1615 | -4.7853 | 28.5807 | 50.8577 | 41.3308 | 11.0178 | 111.2444 | -2.2755 | 55.6222 | 98.8614 | 80.3206 | 10.0004 | 229.6343 | -4.6582 | 114.8172 | 196.7055 | 158.4331
10.7812 | 56.6624 | -4.8399 | 28.3312 | 50.7694 | 41.3257 | 11.2679 | 110.1069 | -2.28 | 55.0535 | 97.804 | 79.4528 | 10.2509 | 227.6473 | -4.6865 | 113.8236 | 195.5182 | 157.577
11.0312 | 56.6557 | -4.8892 | 28.3278 | 50.5904 | 41.1478 | 11.5179 | 109.9776 | -2.282 | 54.9888 | 97.6369 | 79.3073 | 10.5002 | 223.5713 | -4.712 | 111.7856 | 193.723 | 156.4611
11.2816 | 56.3661 | -4.9419 | 28.183 | 50.4657 | 41.0714 | 11.7678 | 109.1961 | -2.2859 | 54.598 | 97.6431 | 79.4438 | 10.7503 | 223.0014 | -4.7299 | 111.5007 | 193.2018 | 156.0349
11.5312 | 55.956 | -4.9958 | 27.978 | 50.4016 | 41.0756 | 12.0178 | 109.7985 | -2.2897 | 54.8992 | 97.727 | 79.4273 | 11.0006 | 220.3724 | -4.7514 | 110.1862 | 192.2528 | 155.5241
11.7813 | 55.7726 | -5.0444 | 27.8863 | 50.0963 | 40.8009 | 12.2681 | 109.2588 | -2.2941 | 54.6294 | 97.7303 | 79.5205 | 11.2505 | 218.5376 | -4.7702 | 109.2688 | 191.3987 | 154.9758
12.0315 | 55.3135 | -5.0943 | 27.6567 | 50.0921 | 40.8732 | 12.5182 | 109.7725 | -2.2982 | 54.8863 | 97.5959 | 79.3005 | 11.5008 | 218.5959 | -4.7813 | 109.298 | 190.7137 | 154.2811
12.2815 | 54.9509 | -5.1427 | 27.4754 | 49.7846 | 40.6261 | 12.7677 | 108.8987 | -2.3022 | 54.4493 | 97.4072 | 79.2574 | 11.7506 | 218.0055 | -4.7966 | 109.0027 | 190.5095 | 154.1753
12.5314 | 54.8416 | -5.1855 | 27.4208 | 49.666 | 40.5257 | 13.0178 | 109.5832 | -2.3084 | 54.7916 | 97.62 | 79.3561 | 12.0006 | 216.8653 | -4.8106 | 108.4326 | 189.9327 | 153.7885
12.7812 | 53.7778 | -5.2281 | 26.8889 | 49.2891 | 40.3261 | 13.2683 | 109.2081 | -2.3156 | 54.604 | 97.4844 | 79.2831 | 12.2503 | 214.8754 | -4.8238 | 107.4377 | 189.4332 | 153.6206
13.0315 | 52.9059 | -5.2633 | 26.4529 | 48.7416 | 39.9239 | 13.5178 | 109.1282 | -2.3214 | 54.5641 | 97.6086 | 79.4206 | 12.5006 | 214.4713 | -4.8344 | 107.2356 | 188.7158 | 152.9706
13.2813 | 52.1624 | -5.2943 | 26.0812 | 48.4022 | 39.7084 | 13.7678 | 108.2719 | -2.3264 | 54.136 | 97.0169 | 78.9716 | 12.7503 | 213.4224 | -4.8416 | 106.7112 | 188.2777 | 152.7073
13.5313 | 50.8772 | -5.3219 | 25.4386 | 47.8725 | 39.3929 | 14.0183 | 108.7012 | -2.3315 | 54.3506 | 97.5282 | 79.4113 | 13.0006 | 213.2227 | -4.8496 | 106.6114 | 188.1317 | 152.5946
13.7812 | 50.3186 | -5.341 | 25.1593 | 47.3473 | 38.9608 | 14.2679 | 108.7417 | -2.338 | 54.3709 | 97.1223 | 78.9987 | 13.2507 | 211.9261 | -4.8586 | 105.9631 | 187.5107 | 152.1896
14.0317 | 50.6063 | -5.3565 | 25.3032 | 47.469 | 39.0347 | 14.5178 | 108.1936 | -2.3444 | 54.0968 | 97.3963 | 79.3641 | 13.5008 | 211.2864 | -4.8673 | 105.6432 | 187.3532 | 152.1388
14.2817 | 49.6849 | -5.3721 | 24.8424 | 47.1622 | 38.8814 | 14.768 | 107.66 | -2.3511 | 53.83 | 96.703 | 78.7597 | 13.7503 | 210.9277 | -4.8745 | 105.4638 | 187.7827 | 152.6281
14.5314 | 49.4166 | -5.3823 | 24.7083 | 46.9749 | 38.7388 | 15.018 | 107.8085 | -2.3564 | 53.9042 | 97.0639 | 79.0958 | 14.0006 | 210.2405 | -4.8825 | 105.1203 | 187.5449 | 152.5048
14.7814 | 49.5438 | -5.3917 | 24.7719 | 46.95 | 38.6927 | 15.2679 | 107.321 | -2.3622 | 53.6605 | 96.5897 | 78.7029 | 14.2507 | 210.3898 | -4.8915 | 105.1949 | 187.5772 | 152.5122
15.0315 | 48.8194 | -5.3999 | 24.4097 | 46.7415 | 38.605 | 15.5179 | 107.6851 | -2.3704 | 53.8426 | 96.9652 | 79.0177 | 14.501 | 209.6717 | -4.9018 | 104.8358 | 186.7974 | 151.8522
15.2815 | 49.1027 | -5.4059 | 24.5513 | 46.6855 | 38.5017 | 15.7679 | 107.3831 | -2.3802 | 53.6915 | 96.5777 | 78.6805 | 14.7503 | 209.7964 | -4.9079 | 104.8982 | 187.0949 | 152.1288
15.5312 | 48.9249 | -5.4087 | 24.4624 | 46.6003 | 38.4462 | 16.018 | 107.4627 | -2.3884 | 53.7313 | 96.8486 | 78.9381 | 15.0005 | 209.1148 | -4.9162 | 104.5574 | 186.3331 | 151.4806
15.7812 | 48.4162 | -5.417 | 24.2081 | 46.5085 | 38.4391 | 16.2679 | 107.2456 | -2.3983 | 53.6228 | 96.5902 | 78.716 | 15.2505 | 209.8832 | -4.9287 | 104.9416 | 186.7879 | 151.8073
16.0314 | 48.5042 | -5.4219 | 24.2521 | 46.3712 | 38.2872 | 16.518 | 106.631 | -2.4068 | 53.3155 | 96.5728 | 78.801 | 15.5006 | 209.4809 | -4.9388 | 104.7405 | 186.3233 | 151.4098
16.2815 | 48.0036 | -5.4293 | 24.0018 | 46.258 | 38.2574 | 16.768 | 106.3427 | -2.4167 | 53.1713 | 96.1677 | 78.4439 | 15.7504 | 208.7213 | -4.9465 | 104.3607 | 185.7839 | 150.997
16.5314 | 48.0158 | -5.4352 | 24.0079 | 46.3459 | 38.3433 | 17.0179 | 105.5968 | -2.4248 | 52.7984 | 96.2887 | 78.6893 | 16.0006 | 209.1401 | -4.9561 | 104.5701 | 186.3227 | 151.466
16.7813 | 48.165 | -5.4418 | 24.0825 | 46.2164 | 38.1889 | 17.2682 | 106.0025 | -2.4339 | 53.0012 | 96.0487 | 78.3817 | 16.2506 | 207.8341 | -4.9674 | 103.9171 | 185.963 | 151.324
17.0317 | 48.0889 | -5.4477 | 24.0444 | 46.1721 | 38.1573 | 17.5184 | 105.743 | -2.4429 | 52.8715 | 95.6603 | 78.0364 | 16.5007 | 209.4233 | -4.9767 | 104.7116 | 186.0231 | 151.1192
17.2814 | 48.214 | -5.4554 | 24.107 | 46.2635 | 38.2278 | 17.7683 | 105.3877 | -2.4523 | 52.6939 | 95.7288 | 78.1642 | 16.7512 | 208.4472 | -4.9854 | 104.2236 | 185.7383 | 150.9971
17.5314 | 48.0817 | -5.4647 | 24.0408 | 46.2929 | 38.2793 | 18.0177 | 104.8528 | -2.4623 | 52.4264 | 95.465 | 77.9895 | 17.0011 | 207.347 | -4.9966 | 103.6735 | 185.6159 | 151.0581
17.7815 | 47.6968 | -5.4715 | 23.8484 | 45.9471 | 37.9977 | 18.2679 | 104.6364 | -2.4713 | 52.3182 | 95.3815 | 77.942 | 17.2505 | 208.149 | -5.0074 | 104.0745 | 185.573 | 150.8815
18.0314 | 47.6459 | -5.4776 | 23.8229 | 45.9136 | 37.9726 | 18.5179 | 104.5774 | -2.4813 | 52.2887 | 95.3932 | 77.9636 | 17.5008 | 207.4438 | -5.0196 | 103.7219 | 185.1961 | 150.6221
18.2813 | 47.3711 | -5.4848 | 23.6855 | 45.952 | 38.0568 | 18.768 | 103.7273 | -2.4898 | 51.8637 | 94.6946 | 77.4067 | 17.7505 | 206.9678 | -5.0312 | 103.4839 | 185.0263 | 150.5317
18.5315 | 47.0914 | -5.4938 | 23.5457 | 45.8918 | 38.0432 | 19.0184 | 103.7682 | -2.4982 | 51.8841 | 95.2489 | 77.9542 | 18.0008 | 205.433 | -5.0426 | 102.7165 | 184.3318 | 150.093
18.7814 | 47.54 | -5.4987 | 23.77 | 45.7056 | 37.7823 | 19.2681 | 103.4516 | -2.5086 | 51.7258 | 94.6982 | 77.4563 | 18.2509 | 205.6838 | -5.0544 | 102.8419 | 184.5694 | 150.2888
19.0315 | 47.1803 | -5.506 | 23.5901 | 45.7911 | 37.9277 | 19.5184 | 103.0003 | -2.5181 | 51.5002 | 94.427 | 77.2602 | 18.5005 | 203.4335 | -5.0656 | 101.7167 | 183.6638 | 149.7582
19.2813 | 47.009 | -5.5135 | 23.5045 | 45.7855 | 37.9507 | 19.7679 | 103.4696 | -2.5283 | 51.7348 | 95.208 | 77.9631 | 18.7504 | 204.759 | -5.0754 | 102.3795 | 184.3633 | 150.2368
19.5313 | 47.1747 | -5.5192 | 23.5874 | 45.6732 | 37.8108 | 20.0187 | 102.5353 | -2.5393 | 51.2677 | 94.4188 | 77.3295 | 19.0005 | 203.7414 | -5.0888 | 101.8707 | 183.3334 | 149.3765
19.7816 | 46.6888 | -5.5278 | 23.3444 | 45.6504 | 37.869 | [6 empty] | 19.2507 | 203.9011 | -5.1005 | 101.9505 | 183.5141 | 149.5305
20.0314 | 46.6731 | -5.5354 | 23.3365 | 45.4632 | 37.6844 | [6 empty] | 19.5009 | 202.918 | -5.1124 | 101.459 | 183.2063 | 149.3866
[12 empty] | 19.7505 | 202.5601 | -5.1252 | 101.28 | 182.6319 | 148.8719
[12 empty] | 20.0005 | 202.0837 | -5.1368 | 101.0418 | 182.6031 | 148.9225