## General
ID | Test Identification
Test Identification | Location | NWZ-BH-5051
Test Identification | Sample | 46-3
Test Identification | Depth | 40.5 | [m]
Specimen Visual Description
Specimen Visual Description | Brown clayey fine SAND
Initial Specimen Conditions
Initial Specimen Conditions | Test start date | 09/01/2025
Initial Specimen Conditions | Mould outer / inner diameter | 99.97 / 69.89 | [mm]
Initial Specimen Conditions | Weight of soil | 33.08 | [g]
Initial Specimen Conditions | Water content | 4.9294 | [%]
Initial Specimen Conditions | Bulk density | 1.6058 | [Mg/m3]
Initial Specimen Conditions | Dry density | 1.5304 | [Mg/m3]
Initial Specimen Conditions | Material retained on 425 mm sieve |  | [%]
Test Conditions
Test Conditions | Interface type | Soil vs Soil
Test Conditions | Initial interface roughness |  | [µm]
Test Conditions | Final interface roughness |  | [µm]
Consolidation - Before Fast Shear
Consolidation - Before Fast Shear | Consolidation pressure |  | [kPa]
Consolidation - Before Fast Shear | Vertical displacement |  | [mm]
Consolidation - Before Fast Shear | Vertical strain |  | [%]
Fast Shear - Stage 1
Fast Shear - Stage 1 | Normal Stress |  | [kPa]
Fast Shear - Stage 1 | Vertical displacement |  | [mm]
Fast Shear - Stage 1 | Vertical strain |  | [%]
Fast Shear - Stage 1 | Horizontal displacement |  | [mm]
Fast Shear - Stage 1 | Rate of horizontal displacement |  | [mm/min]
At peak stress
Fast Shear - Stage 1 - At peak stress | Shear stress |  | [kPa]
Fast Shear - Stage 1 - At peak stress | Horizontal displacement |  | [mm]
Fast Shear - Stage 2
Fast Shear - Stage 2 | Normal Stress |  | [kPa]
Fast Shear - Stage 2 | Vertical displacement |  | [mm]
Fast Shear - Stage 2 | Vertical strain |  | [%]
Fast Shear - Stage 2 | Horizontal displacement |  | [mm]
Fast Shear - Stage 2 | Rate of horizontal displacement |  | [mm/min]
At peak stress
Fast Shear - Stage 2 - At peak stress | Shear stress |  | [kPa]
Fast Shear - Stage 2 - At peak stress | Horizontal displacement |  | [mm]
Fast Shear - Stage 3
Fast Shear - Stage 3 | Normal Stress |  | [kPa]
Fast Shear - Stage 3 | Vertical displacement |  | [mm]
Fast Shear - Stage 3 | Vertical strain |  | [%]
Fast Shear - Stage 3 | Horizontal displacement |  | [mm]
Fast Shear - Stage 3 | Rate of horizontal displacement |  | [mm/min]
At peak stress
Fast Shear - Stage 3 - At peak stress | Shear stress |  | [kPa]
Fast Shear - Stage 3 - At peak stress | Horizontal displacement |  | [mm]
Fast Shear - Stage 4
Fast Shear - Stage 4 | Normal Stress |  | [kPa]
Fast Shear - Stage 4 | Vertical displacement |  | [mm]
Fast Shear - Stage 4 | Vertical strain |  | [%]
Fast Shear - Stage 4 | Horizontal displacement |  | [mm]
Fast Shear - Stage 4 | Rate of horizontal displacement |  | [mm/min]
At peak stress
Fast Shear - Stage 4 - At peak stress | Shear stress |  | [kPa]
Fast Shear - Stage 4 - At peak stress | Horizontal displacement |  | [mm]
Fast Shear - Stage 5
Fast Shear - Stage 5 | Normal Stress |  | [kPa]
Fast Shear - Stage 5 | Vertical displacement |  | [mm]
Fast Shear - Stage 5 | Vertical strain |  | [%]
Fast Shear - Stage 5 | Horizontal displacement |  | [mm]
Fast Shear - Stage 5 | Rate of horizontal displacement |  | [mm/min]
At peak stress
Fast Shear - Stage 5 - At peak stress | Shear stress |  | [kPa]
Fast Shear - Stage 5 - At peak stress | Horizontal displacement |  | [mm]
Consolidation - Before Slow Shear
Consolidation - Before Slow Shear | Consolidation pressure | 405.0285 | [kPa]
Consolidation - Before Slow Shear | Vertical displacement | 0.418 | [mm]
Consolidation - Before Slow Shear | Vertical strain | 8.36 | [%]
Slow Shear
Slow Shear | Normal stress | 405.0285 | [kPa]
Slow Shear | Vertical displacement |  | [mm]
Slow Shear | Vertical strain |  | [%]
Slow Shear | Horizontal displacement |  | [mm]
Slow Shear | Rate of horizontal displacement | 0.018 | [mm/min]
At peak stress
Slow Shear - At peak stress | Shear stress | 253.7798 | [kPa]
Slow Shear - At peak stress | Horizontal displacement | 16.6137 | [mm]
Slow Shear - At peak stress | Shear angle | 32.0701 | [°]
At residual stress
Slow Shear - At residual stress | Shear stress | 247.3604 | [kPa]
Slow Shear - At residual stress | Horizontal displacement | 20.0023 | [mm]
Slow Shear - At residual stress | Vertical displacement | 1.35 | [mm]
Slow Shear - At residual stress | Vertical strain | 27 | [%]
Slow Shear - At residual stress | Shear angle | 31.5 | [°]

## Consolidation - 1
Consolidation - Before Fast Shear
Root time | Vertical Displacement
[min] | [mm]

## Fast Shearing - 1
Fast Shear - Stage 1
Horizontal Displacement | Stress Ratio t/s'n | Shear Stress
[mm] | [-] | [kPa]

## Fast Shearing - 2
Fast Shear - Stage 2
Horizontal Displacement | Stress Ratio t/s'n | Shear Stress
[mm] | [-] | [kPa]

## Fast Shearing - 3
Fast Shear - Stage 3
Horizontal Displacement | Stress Ratio t/s'n | Shear Stress
[mm] | [-] | [kPa]

## Fast Shearing - 4
Fast Shear - Stage 4
Horizontal Displacement | Stress Ratio t/s'n | Shear Stress
[mm] | [-] | [kPa]

## Fast Shearing - 5
Fast Shear - Stage 5
Horizontal Displacement | Stress Ratio t/s'n | Shear Stress
[mm] | [-] | [kPa]

## Consolidation - 2
Consolidation - Before Slow Shear
Root time | Vertical Displacement
[min] | [mm]
0.18257 | 0.0010004
0.22361 | 0.0080004
0.2582 | 0.045
0.28868 | 0.085
0.31623 | 0.143
0.34157 | 0.18
0.36515 | 0.182
0.3873 | 0.187
0.40825 | 0.185
0.42817 | 0.189
0.44721 | 0.189
0.46547 | 0.192
0.48305 | 0.189
0.5 | 0.192
0.5164 | 0.189
0.53229 | 0.187
0.54772 | 0.192
0.56273 | 0.189
0.57735 | 0.189
0.59161 | 0.194
0.60553 | 0.194
0.61914 | 0.21
0.63246 | 0.225
0.6455 | 0.234
0.65828 | 0.246
0.67082 | 0.253
0.68313 | 0.259
0.69522 | 0.26
0.70711 | 0.267
0.7188 | 0.273
0.7303 | 0.271
0.74162 | 0.278
0.75277 | 0.283
0.76376 | 0.285
0.7746 | 0.288
0.78528 | 0.288
0.79582 | 0.295
0.80623 | 0.295
0.8165 | 0.304
0.82664 | 0.299
0.83666 | 0.302
0.84656 | 0.306
0.85635 | 0.306
0.86603 | 0.309
0.8756 | 0.313
0.88506 | 0.315
0.89443 | 0.316
0.9037 | 0.32
0.91287 | 0.323
0.92195 | 0.325
0.93095 | 0.323
0.93986 | 0.325
0.94868 | 0.332
0.95743 | 0.332
0.96609 | 0.334
0.97468 | 0.334
0.98319 | 0.337
0.99163 | 0.341
1 | 0.337
1.0083 | 0.339
1.0165 | 0.343
1.0247 | 0.343
1.0328 | 0.346
1.0408 | 0.344
1.0488 | 0.346
1.0567 | 0.346
1.0646 | 0.35
1.0724 | 0.35
1.0801 | 0.351
1.0878 | 0.353
1.0954 | 0.358
1.103 | 0.355
1.1106 | 0.358
1.118 | 0.355
1.1255 | 0.355
1.1328 | 0.358
1.1402 | 0.355
1.1475 | 0.362
1.1547 | 0.362
1.1619 | 0.362
1.169 | 0.364
1.1762 | 0.362
1.1832 | 0.367
1.1902 | 0.362
1.1972 | 0.362
1.2042 | 0.365
1.2111 | 0.367
1.2179 | 0.367
1.2247 | 0.365
1.2315 | 0.367
1.2383 | 0.369
1.245 | 0.365
1.2517 | 0.369
1.2583 | 0.367
1.2649 | 0.369
1.2715 | 0.372
1.278 | 0.372
1.2845 | 0.371
1.291 | 0.372
1.2974 | 0.369
1.3038 | 0.372
1.3102 | 0.372
1.3166 | 0.376
1.3229 | 0.371
1.3292 | 0.371
1.3354 | 0.371
1.3416 | 0.379
1.3478 | 0.372
1.354 | 0.374
1.3601 | 0.376
1.3663 | 0.378
1.3723 | 0.378
1.3784 | 0.376
1.3844 | 0.376
1.3904 | 0.374
1.3964 | 0.376
1.4024 | 0.378
1.4083 | 0.376
1.4142 | 0.374
1.4201 | 0.378
1.4259 | 0.376
1.4318 | 0.378
1.4376 | 0.378
1.4434 | 0.379
1.4491 | 0.379
1.4549 | 0.376
1.4606 | 0.383
1.4663 | 0.381
1.472 | 0.381
1.4776 | 0.378
1.4832 | 0.378
1.4888 | 0.379
1.4944 | 0.381
1.5 | 0.379
1.5055 | 0.379
1.5111 | 0.381
1.5166 | 0.381
1.5221 | 0.379
1.5275 | 0.379
1.533 | 0.383
1.5384 | 0.379
1.5438 | 0.383
1.5492 | 0.381
1.5546 | 0.383
1.5599 | 0.379
1.5652 | 0.383
1.5706 | 0.383
1.5759 | 0.381
1.5811 | 0.386
1.5864 | 0.383
1.5916 | 0.385
1.5969 | 0.381
1.6021 | 0.383
1.6073 | 0.381
1.6125 | 0.383
1.6176 | 0.383
1.6228 | 0.383
1.6279 | 0.381
1.633 | 0.385
1.6381 | 0.383
1.6432 | 0.383
1.6482 | 0.383
1.6533 | 0.386
1.6583 | 0.383
1.6633 | 0.385
1.6683 | 0.385
1.6733 | 0.381
1.6783 | 0.386
1.6833 | 0.386
1.6882 | 0.385
1.6931 | 0.385
1.698 | 0.385
1.7029 | 0.381
1.7078 | 0.386
1.7127 | 0.39
1.7176 | 0.386
1.7224 | 0.385
1.7272 | 0.385
1.7321 | 0.386
1.7369 | 0.388
1.7416 | 0.386
1.7464 | 0.388
1.7512 | 0.388
1.7559 | 0.385
1.7607 | 0.39
1.7654 | 0.385
1.7701 | 0.386
1.7748 | 0.388
1.7795 | 0.385
1.7842 | 0.388
1.7889 | 0.39
1.7935 | 0.386
1.7981 | 0.388
1.8028 | 0.39
1.8074 | 0.386
1.812 | 0.388
1.8166 | 0.383
1.8212 | 0.386
1.8257 | 0.388
1.8303 | 0.39
1.8348 | 0.388
1.8394 | 0.388
1.8439 | 0.39
1.8484 | 0.392
1.8529 | 0.392
1.8574 | 0.39
1.8619 | 0.388
1.8664 | 0.388
1.8708 | 0.388
1.8753 | 0.388
1.8797 | 0.39
1.8841 | 0.392
1.8886 | 0.386
1.893 | 0.386
1.8974 | 0.392
1.9018 | 0.392
1.9061 | 0.392
1.9105 | 0.393
1.9149 | 0.386
1.9192 | 0.392
1.9235 | 0.39
1.9279 | 0.385
1.9322 | 0.388
1.9365 | 0.386
1.9408 | 0.39
1.9451 | 0.39
1.9494 | 0.392
1.9536 | 0.386
1.9579 | 0.388
1.9621 | 0.392
1.9664 | 0.392
1.9706 | 0.388
1.9748 | 0.392
1.9791 | 0.39
1.9833 | 0.392
1.9875 | 0.39
1.9916 | 0.388
1.9958 | 0.388
2 | 0.39
2.0042 | 0.39
2.0083 | 0.386
2.0125 | 0.392
2.0166 | 0.39
2.0207 | 0.388
2.0248 | 0.393
2.029 | 0.392
2.0331 | 0.393
2.0372 | 0.393
2.0412 | 0.388
2.0453 | 0.393
2.0494 | 0.393
2.0535 | 0.388
2.0575 | 0.395
2.0616 | 0.388
2.0656 | 0.39
2.0696 | 0.393
2.0736 | 0.39
2.0777 | 0.392
2.0817 | 0.392
2.0857 | 0.392
2.0897 | 0.39
2.0936 | 0.393
2.0976 | 0.393
2.1016 | 0.393
2.1055 | 0.39
2.1095 | 0.395
2.1134 | 0.395
2.1174 | 0.39
2.1213 | 0.393
2.1252 | 0.392
2.1292 | 0.39
2.1331 | 0.395
2.137 | 0.39
2.1409 | 0.392
2.1448 | 0.392
2.1486 | 0.393
2.1525 | 0.392
2.1564 | 0.392
2.1602 | 0.392
2.1641 | 0.393
2.1679 | 0.393
2.1718 | 0.39
2.1756 | 0.393
2.1794 | 0.393
2.1833 | 0.392
2.1871 | 0.392
2.1909 | 0.395
2.1947 | 0.39
2.1985 | 0.388
2.2023 | 0.393
2.2061 | 0.392
2.2098 | 0.39
2.2136 | 0.397
2.2174 | 0.392
2.2211 | 0.395
2.2249 | 0.39
2.2286 | 0.395
2.2323 | 0.393
2.2361 | 0.397
2.2398 | 0.393
2.2435 | 0.392
2.2472 | 0.395
2.2509 | 0.393
2.2546 | 0.393
2.2583 | 0.397
2.262 | 0.395
2.2657 | 0.392
2.2694 | 0.393
2.273 | 0.395
2.2767 | 0.395
2.2804 | 0.395
2.284 | 0.393
2.2876 | 0.392
2.2913 | 0.397
2.2949 | 0.395
2.2986 | 0.395
2.3022 | 0.397
2.3058 | 0.393
2.3094 | 0.393
2.313 | 0.393
2.3166 | 0.393
2.3202 | 0.395
2.3238 | 0.393
2.3274 | 0.392
2.331 | 0.395
2.3345 | 0.39
2.3381 | 0.393
2.3417 | 0.393
2.3452 | 0.395
2.3488 | 0.393
2.3523 | 0.397
2.3558 | 0.392
2.3594 | 0.392
2.3629 | 0.395
2.3664 | 0.397
2.37 | 0.392
2.3735 | 0.4
2.377 | 0.393
2.3805 | 0.395
2.384 | 0.392
2.3875 | 0.399
2.391 | 0.392
2.3944 | 0.395
2.3979 | 0.392
2.4014 | 0.39
2.4049 | 0.395
2.4083 | 0.395
2.4118 | 0.395
2.4152 | 0.397
2.4187 | 0.4
2.4221 | 0.393
2.4256 | 0.395
2.429 | 0.393
2.4324 | 0.392
2.4358 | 0.395
2.4393 | 0.393
2.4427 | 0.393
2.4461 | 0.397
2.4495 | 0.392
2.4529 | 0.395
2.4563 | 0.395
2.4597 | 0.395
2.4631 | 0.395
2.4664 | 0.395
2.4698 | 0.392
2.4732 | 0.392
2.4766 | 0.393
2.4799 | 0.397
2.4833 | 0.395
2.4866 | 0.395
2.49 | 0.395
2.4933 | 0.395
2.4967 | 0.397
2.5 | 0.393
2.5033 | 0.395
2.5067 | 0.395
2.51 | 0.393
2.5133 | 0.395
2.5166 | 0.395
2.5199 | 0.399
2.5232 | 0.392
2.5265 | 0.399
2.5298 | 0.395
2.5331 | 0.395
2.5364 | 0.395
2.5397 | 0.393
2.543 | 0.399
2.5462 | 0.397
2.5495 | 0.395
2.5528 | 0.395
2.556 | 0.395
2.5593 | 0.395
2.5626 | 0.393
2.5658 | 0.397
2.569 | 0.395
2.5723 | 0.397
2.5755 | 0.397
2.5788 | 0.395
2.582 | 0.399
2.5852 | 0.399
2.5884 | 0.399
2.5917 | 0.395
2.5949 | 0.393
2.5981 | 0.392
2.6013 | 0.399
2.6045 | 0.395
2.6077 | 0.397
2.6109 | 0.397
2.6141 | 0.393
2.6173 | 0.397
2.6204 | 0.399
2.6236 | 0.397
2.6268 | 0.395
2.63 | 0.397
2.6331 | 0.392
2.6363 | 0.395
2.6394 | 0.399
2.6426 | 0.395
2.6458 | 0.393
2.6489 | 0.395
2.652 | 0.397
2.6552 | 0.395
2.6583 | 0.397
2.6615 | 0.399
2.6646 | 0.399
2.6677 | 0.397
2.6708 | 0.402
2.6739 | 0.395
2.6771 | 0.395
2.6802 | 0.395
2.6833 | 0.397
2.6864 | 0.4
2.6895 | 0.4
2.6926 | 0.395
2.6957 | 0.395
2.6988 | 0.397
2.7019 | 0.399
2.7049 | 0.395
2.708 | 0.395
2.7111 | 0.397
2.7142 | 0.397
2.7172 | 0.393
2.7203 | 0.397
2.7234 | 0.399
2.7264 | 0.397
2.7295 | 0.399
2.7325 | 0.397
2.7356 | 0.395
2.7386 | 0.4
2.7417 | 0.397
2.7447 | 0.395
2.7477 | 0.395
2.7508 | 0.402
2.7538 | 0.399
2.7568 | 0.399
2.7598 | 0.395
2.7628 | 0.397
2.7659 | 0.399
2.7689 | 0.399
2.7719 | 0.399
2.7749 | 0.395
2.7779 | 0.399
2.7809 | 0.395
2.7839 | 0.395
2.7869 | 0.4
2.7899 | 0.399
2.7928 | 0.395
2.7958 | 0.399
2.7988 | 0.397
2.8018 | 0.397
2.8048 | 0.4
2.8077 | 0.399
2.8107 | 0.395
2.8137 | 0.397
2.8166 | 0.397
2.8196 | 0.395
2.8225 | 0.399
2.8255 | 0.397
2.8284 | 0.399
2.8314 | 0.4
2.8343 | 0.399
2.8373 | 0.397
2.8402 | 0.395
2.8431 | 0.397
2.846 | 0.397
2.849 | 0.399
2.8519 | 0.4
2.8548 | 0.399
2.8577 | 0.4
2.8607 | 0.399
2.8636 | 0.397
2.8665 | 0.4
2.8694 | 0.397
2.8723 | 0.4
2.8752 | 0.397
2.8781 | 0.397
2.881 | 0.397
2.8839 | 0.399
2.8868 | 0.4
2.8896 | 0.397
2.8925 | 0.399
2.8954 | 0.397
2.8983 | 0.399
2.9011 | 0.399
2.904 | 0.4
2.9069 | 0.397
2.9098 | 0.395
2.9126 | 0.395
2.9155 | 0.402
2.9183 | 0.399
2.9212 | 0.399
2.924 | 0.397
2.9269 | 0.397
2.9297 | 0.399
2.9326 | 0.395
2.9354 | 0.397
2.9383 | 0.4
2.9411 | 0.4
2.9439 | 0.4
2.9467 | 0.399
2.9496 | 0.395
2.9524 | 0.399
2.9552 | 0.397
2.958 | 0.399
2.9609 | 0.402
2.9637 | 0.399
2.9665 | 0.4
2.9693 | 0.397
2.9721 | 0.402
2.9749 | 0.4
2.9777 | 0.397
2.9805 | 0.399
2.9833 | 0.397
2.9861 | 0.399
2.9889 | 0.395
2.9917 | 0.402
2.9944 | 0.399
2.9972 | 0.4
3 | 0.397
3.0028 | 0.399
3.0056 | 0.4
3.0083 | 0.393
3.0111 | 0.395
3.0139 | 0.4
3.0166 | 0.399
3.0194 | 0.402
3.0221 | 0.397
3.0249 | 0.402
3.0277 | 0.399
3.0304 | 0.395
3.0332 | 0.402
3.0359 | 0.402
3.0386 | 0.395
3.0414 | 0.397
3.0441 | 0.399
3.0469 | 0.399
3.0496 | 0.399
3.0523 | 0.397
3.0551 | 0.397
3.0578 | 0.399
3.0605 | 0.399
3.0632 | 0.397
3.0659 | 0.399
3.0687 | 0.4
3.0714 | 0.399
3.0741 | 0.4
3.0768 | 0.402
3.0795 | 0.399
3.0822 | 0.4
3.0849 | 0.399
3.0876 | 0.399
3.0903 | 0.399
3.093 | 0.397
3.0957 | 0.4
3.0984 | 0.397
3.1011 | 0.395
3.1038 | 0.4
3.1064 | 0.402
3.1091 | 0.399
3.1118 | 0.4
3.1145 | 0.399
3.1172 | 0.4
3.1198 | 0.4
3.1225 | 0.397
3.1252 | 0.395
3.1278 | 0.397
3.1305 | 0.402
3.1332 | 0.4
3.1358 | 0.399
3.1385 | 0.399
3.1411 | 0.4
3.1438 | 0.402
3.1464 | 0.4
3.1491 | 0.4
3.1517 | 0.4
3.1544 | 0.4
3.157 | 0.402
3.1596 | 0.4
3.1623 | 0.399
3.1649 | 0.402
3.1675 | 0.4
3.1702 | 0.399
3.1728 | 0.402
3.1754 | 0.397
3.178 | 0.4
3.1807 | 0.397
3.1833 | 0.399
3.1859 | 0.402
3.1885 | 0.397
3.1911 | 0.399
3.1937 | 0.4
3.1964 | 0.402
3.199 | 0.395
3.2016 | 0.399
3.2042 | 0.399
3.2068 | 0.402
3.2094 | 0.404
3.212 | 0.395
3.2146 | 0.4
3.2171 | 0.399
3.2197 | 0.4
3.2223 | 0.399
3.2249 | 0.399
3.2275 | 0.399
3.2301 | 0.402
3.2326 | 0.399
3.2352 | 0.402
3.2378 | 0.397
3.2404 | 0.399
3.2429 | 0.402
3.2455 | 0.402
3.2481 | 0.4
3.2506 | 0.4
3.2532 | 0.404
3.2558 | 0.399
3.2583 | 0.399
3.2609 | 0.399
3.2634 | 0.4
3.266 | 0.399
3.2685 | 0.402
3.2711 | 0.402
3.2736 | 0.399
3.2762 | 0.399
3.2787 | 0.4
3.2813 | 0.404
3.2838 | 0.399
3.2863 | 0.4
3.2889 | 0.4
3.2914 | 0.399
3.2939 | 0.402
3.2965 | 0.4
3.299 | 0.399
3.3015 | 0.402
3.304 | 0.4
3.3066 | 0.4
3.3091 | 0.402
3.3116 | 0.397
3.3141 | 0.397
3.3166 | 0.402
3.3191 | 0.402
3.3216 | 0.399
3.3242 | 0.397
3.3267 | 0.402
3.3292 | 0.4
3.3317 | 0.4
3.3342 | 0.402
3.3367 | 0.399
3.3392 | 0.402
3.3417 | 0.397
3.3441 | 0.402
3.3466 | 0.404
3.3491 | 0.4
3.3516 | 0.4
3.3541 | 0.395
3.3566 | 0.404
3.3591 | 0.4
3.3615 | 0.4
3.364 | 0.399
3.3665 | 0.399
3.369 | 0.4
3.3714 | 0.399
3.3739 | 0.402
3.3764 | 0.404
3.3789 | 0.397
3.3813 | 0.4
3.3838 | 0.4
3.3862 | 0.4
3.3887 | 0.4
3.3912 | 0.4
3.3936 | 0.4
3.3961 | 0.4
3.3985 | 0.4
3.401 | 0.406
3.4034 | 0.399
3.4059 | 0.404
3.4083 | 0.406
3.4108 | 0.399
3.4132 | 0.399
3.4157 | 0.397
3.4181 | 0.402
3.4205 | 0.404
3.423 | 0.402
3.4254 | 0.402
3.4278 | 0.402
3.4303 | 0.404
3.4327 | 0.404
3.4351 | 0.404
3.4375 | 0.404
3.44 | 0.399
3.4424 | 0.404
3.4448 | 0.402
3.4472 | 0.4
3.4496 | 0.399
3.4521 | 0.404
3.4545 | 0.402
3.4569 | 0.4
3.4593 | 0.402
3.4617 | 0.4
3.4641 | 0.399
3.4665 | 0.402
3.4689 | 0.4
3.4713 | 0.406
3.4737 | 0.406
3.4761 | 0.402
3.4785 | 0.399
3.4809 | 0.402
3.4833 | 0.397
3.4857 | 0.4
3.4881 | 0.399
3.4905 | 0.404
3.4928 | 0.4
3.4952 | 0.399
3.4976 | 0.406
3.5 | 0.402
3.5024 | 0.402
3.5048 | 0.402
3.5071 | 0.4
3.5095 | 0.402
3.5119 | 0.4
3.5143 | 0.402
3.5166 | 0.404
3.519 | 0.406
3.5214 | 0.399
3.5237 | 0.399
3.5261 | 0.404
3.5285 | 0.4
3.5308 | 0.402
3.5332 | 0.402
3.5355 | 0.402
3.5379 | 0.4
3.5402 | 0.402
3.5426 | 0.4
3.5449 | 0.404
3.5473 | 0.402
3.5496 | 0.4
3.552 | 0.404
3.5543 | 0.402
3.5567 | 0.404
3.559 | 0.402
3.5614 | 0.4
3.5637 | 0.406
3.566 | 0.404
3.5684 | 0.402
3.5707 | 0.404
3.573 | 0.404
3.5754 | 0.404
3.5777 | 0.406
3.58 | 0.399
3.5824 | 0.402
3.5847 | 0.4
3.587 | 0.404
3.5893 | 0.404
3.5917 | 0.404
3.594 | 0.406
3.5963 | 0.402
3.5986 | 0.402
3.6009 | 0.402
3.6032 | 0.4
3.6056 | 0.406
3.6079 | 0.4
3.6102 | 0.399
3.6125 | 0.404
3.6148 | 0.402
3.6171 | 0.404
3.6194 | 0.4
3.6217 | 0.404
3.624 | 0.404
3.6263 | 0.404
3.6286 | 0.402
3.6309 | 0.402
3.6332 | 0.402
3.6355 | 0.4
3.6378 | 0.4
3.6401 | 0.402
3.6423 | 0.4
3.6446 | 0.404
3.6469 | 0.402
3.6492 | 0.402
3.6515 | 0.402
3.6538 | 0.404
3.656 | 0.402
3.6583 | 0.402
3.6606 | 0.404
3.6629 | 0.402
3.6652 | 0.402
3.6674 | 0.402
3.6697 | 0.399
3.672 | 0.404
3.6742 | 0.404
3.6765 | 0.4
3.6788 | 0.409
3.681 | 0.404
3.6833 | 0.404
3.6856 | 0.402
3.6878 | 0.407
3.6901 | 0.406
3.6923 | 0.406
3.6946 | 0.404
3.6968 | 0.402
3.6991 | 0.402
3.7014 | 0.406
3.7036 | 0.402
3.7059 | 0.4
3.7081 | 0.404
3.7103 | 0.402
3.7126 | 0.404
3.7148 | 0.402
3.7171 | 0.4
3.7193 | 0.404
3.7216 | 0.404
3.7238 | 0.404
3.726 | 0.406
3.7283 | 0.402
3.7305 | 0.402
3.7327 | 0.404
3.735 | 0.402
3.7372 | 0.4
3.7394 | 0.4
3.7417 | 0.404
3.7439 | 0.402
3.7461 | 0.4
3.7483 | 0.402
3.7506 | 0.406
3.7528 | 0.4
3.755 | 0.404
3.7572 | 0.406
3.7594 | 0.402
3.7616 | 0.402
3.7639 | 0.402
3.7661 | 0.402
3.7683 | 0.404
3.7705 | 0.4
3.7727 | 0.4
3.7749 | 0.4
3.7771 | 0.402
3.7793 | 0.402
3.7815 | 0.402
3.7837 | 0.4
3.7859 | 0.404
3.7881 | 0.406
3.7903 | 0.402
3.7925 | 0.399
3.7947 | 0.402
3.7969 | 0.402
3.7991 | 0.404
3.8013 | 0.407
3.8035 | 0.402
3.8057 | 0.404
3.8079 | 0.407
3.8101 | 0.402
3.8123 | 0.407
3.8144 | 0.406
3.8166 | 0.402
3.8188 | 0.406
3.821 | 0.404
3.8232 | 0.402
3.8254 | 0.402
3.8275 | 0.402
3.8297 | 0.402
3.8319 | 0.402
3.8341 | 0.406
3.8362 | 0.402
3.8384 | 0.402
3.8406 | 0.406
3.8427 | 0.404
3.8449 | 0.406
3.8471 | 0.404
3.8492 | 0.406
3.8514 | 0.406
3.8536 | 0.402
3.8557 | 0.4
3.8579 | 0.404
3.8601 | 0.406
3.8622 | 0.404
3.8644 | 0.402
3.8665 | 0.406
3.8687 | 0.406
3.8708 | 0.404
3.873 | 0.4
3.8751 | 0.404
3.8773 | 0.399
3.8794 | 0.402
3.8816 | 0.402
3.8837 | 0.406
3.8859 | 0.404
3.888 | 0.404
3.8902 | 0.409
3.8923 | 0.404
3.8944 | 0.402
3.8966 | 0.4
3.8987 | 0.402
3.9009 | 0.404
3.903 | 0.404
3.9051 | 0.406
3.9073 | 0.399
3.9094 | 0.4
3.9115 | 0.406
3.9137 | 0.406
3.9158 | 0.4
3.9179 | 0.404
3.92 | 0.406
3.9222 | 0.404
3.9243 | 0.406
3.9264 | 0.406
3.9285 | 0.402
3.9306 | 0.402
3.9328 | 0.399
3.9349 | 0.4
3.937 | 0.404
3.9391 | 0.406
3.9412 | 0.402
3.9433 | 0.402
3.9455 | 0.404
3.9476 | 0.404
3.9497 | 0.404
3.9518 | 0.404
3.9539 | 0.402
3.956 | 0.402
3.9581 | 0.402
3.9602 | 0.404
3.9623 | 0.402
3.9644 | 0.406
3.9665 | 0.406
3.9686 | 0.406
3.9707 | 0.404
3.9728 | 0.4
3.9749 | 0.404
3.977 | 0.402
3.9791 | 0.404
3.9812 | 0.404
3.9833 | 0.402
3.9854 | 0.402
3.9875 | 0.404
3.9896 | 0.4
3.9917 | 0.404
3.9937 | 0.406
3.9958 | 0.402
3.9979 | 0.406
4 | 0.404
4.0021 | 0.402
4.0042 | 0.404
4.0062 | 0.406
4.0083 | 0.4
4.0104 | 0.406
4.0125 | 0.404
4.0146 | 0.402
4.0166 | 0.404
4.0187 | 0.404
4.0208 | 0.404
4.0229 | 0.404
4.0249 | 0.406
4.027 | 0.406
4.0291 | 0.404
4.0311 | 0.402
4.0332 | 0.406
4.0353 | 0.402
4.0373 | 0.402
4.0394 | 0.4
4.0415 | 0.404
4.0435 | 0.402
4.0456 | 0.404
4.0476 | 0.402
4.0497 | 0.406
4.0517 | 0.402
4.0538 | 0.409
4.0559 | 0.404
4.0579 | 0.404
4.06 | 0.402
4.062 | 0.406
4.0641 | 0.406
4.0661 | 0.406
4.0682 | 0.407
4.0702 | 0.404
4.0723 | 0.404
4.0743 | 0.404
4.0764 | 0.404
4.0784 | 0.402
4.0804 | 0.402
4.0825 | 0.404
4.0845 | 0.4
4.0866 | 0.404
4.0886 | 0.402
4.0906 | 0.404
4.0927 | 0.407
4.0947 | 0.407
4.0967 | 0.404
4.0988 | 0.406
4.1008 | 0.406
4.1028 | 0.407
4.1049 | 0.407
4.1069 | 0.406
4.1089 | 0.404
4.111 | 0.402
4.113 | 0.404
4.115 | 0.404
4.117 | 0.404
4.1191 | 0.406
4.1211 | 0.407
4.1231 | 0.409
4.1251 | 0.406
4.1271 | 0.406
4.1292 | 0.402
4.1312 | 0.404
4.1332 | 0.404
4.1352 | 0.404
4.1372 | 0.402
4.1392 | 0.406
4.1413 | 0.404
4.1433 | 0.409
4.1453 | 0.402
4.1473 | 0.406
4.1493 | 0.404
4.1513 | 0.406
4.1533 | 0.407
4.1553 | 0.407
4.1573 | 0.402
4.1593 | 0.404
4.1613 | 0.404
4.1633 | 0.406
4.1653 | 0.406
4.1673 | 0.407
4.1693 | 0.404
4.1713 | 0.406
4.1733 | 0.404
4.1753 | 0.404
4.1773 | 0.406
4.1793 | 0.404
4.1813 | 0.407
4.1833 | 0.406
4.1853 | 0.406
4.1873 | 0.402
4.1893 | 0.404
4.1913 | 0.402
4.1932 | 0.404
4.1952 | 0.406
4.1972 | 0.402
4.1992 | 0.406
4.2012 | 0.406
4.2032 | 0.406
4.2052 | 0.406
4.2071 | 0.406
4.2091 | 0.4
4.2111 | 0.407
4.2131 | 0.402
4.2151 | 0.406
4.217 | 0.406
4.219 | 0.409
4.221 | 0.402
4.223 | 0.404
4.2249 | 0.404
4.2269 | 0.404
4.2289 | 0.406
4.2308 | 0.404
4.2328 | 0.407
4.2348 | 0.404
4.2367 | 0.406
4.2387 | 0.404
4.2407 | 0.406
4.2426 | 0.406
4.2446 | 0.404
4.2466 | 0.406
4.2485 | 0.409
4.2505 | 0.409
4.2525 | 0.406
4.2544 | 0.406
4.2564 | 0.406
4.2583 | 0.407
4.2603 | 0.404
4.2622 | 0.404
4.2642 | 0.404
4.2661 | 0.411
4.2681 | 0.404
4.2701 | 0.407
4.272 | 0.404
4.274 | 0.407
4.2759 | 0.404
4.2778 | 0.406
4.2798 | 0.406
4.2817 | 0.404
4.2837 | 0.406
4.2856 | 0.407
4.2876 | 0.406
4.2895 | 0.406
4.2915 | 0.404
4.2934 | 0.407
4.2953 | 0.406
4.2973 | 0.407
4.2992 | 0.407
4.3012 | 0.406
4.3031 | 0.406
4.305 | 0.407
4.307 | 0.407
4.3089 | 0.406
4.3108 | 0.406
4.3128 | 0.402
4.3147 | 0.404
4.3166 | 0.402
4.3186 | 0.404
4.3205 | 0.407
4.3224 | 0.404
4.3243 | 0.406
4.3263 | 0.407
4.3282 | 0.404
4.3301 | 0.407
4.3321 | 0.407
4.334 | 0.407
4.3359 | 0.402
4.3378 | 0.406
4.3397 | 0.406
4.3417 | 0.402
4.3436 | 0.406
4.3455 | 0.409
4.3474 | 0.406
4.3493 | 0.406
4.3512 | 0.406
4.3532 | 0.407
4.3551 | 0.404
4.357 | 0.406
4.3589 | 0.411
4.3608 | 0.409
4.3627 | 0.407
4.3646 | 0.402
4.3665 | 0.407
4.3684 | 0.407
4.3704 | 0.406
4.3723 | 0.406
4.3742 | 0.406
4.3761 | 0.406
4.378 | 0.407
4.3799 | 0.407
4.3818 | 0.413
4.3837 | 0.407
4.3856 | 0.404
4.3875 | 0.402
4.3894 | 0.407
4.3913 | 0.406
4.3932 | 0.406
4.3951 | 0.407
4.397 | 0.407
4.3989 | 0.407
4.4008 | 0.407
4.4027 | 0.402
4.4045 | 0.404
4.4064 | 0.404
4.4083 | 0.407
4.4102 | 0.406
4.4121 | 0.409
4.414 | 0.407
4.4159 | 0.404
4.4178 | 0.406
4.4197 | 0.407
4.4215 | 0.407
4.4234 | 0.406
4.4253 | 0.406
4.4272 | 0.407
4.4291 | 0.404
4.431 | 0.404
4.4328 | 0.407
4.4347 | 0.407
4.4366 | 0.406
4.4385 | 0.404
4.4403 | 0.404
4.4422 | 0.407
4.4441 | 0.404
4.446 | 0.407
4.4478 | 0.406
4.4497 | 0.407
4.4516 | 0.404
4.4535 | 0.407
4.4553 | 0.406
4.4572 | 0.407
4.4591 | 0.404
4.4609 | 0.409
4.4628 | 0.404
4.4647 | 0.404
4.4665 | 0.407
4.4684 | 0.406
4.4703 | 0.404
4.4721 | 0.404
4.474 | 0.404
4.4759 | 0.409
4.4777 | 0.404
4.4796 | 0.406
4.4814 | 0.407
4.4833 | 0.407
4.4852 | 0.411
4.487 | 0.406
4.4889 | 0.402
4.4907 | 0.409
4.4926 | 0.409
4.4944 | 0.406
4.4963 | 0.409
4.4981 | 0.407
4.5 | 0.409
4.5019 | 0.407
4.5037 | 0.407
4.5056 | 0.406
4.5074 | 0.407
4.5092 | 0.406
4.5111 | 0.407
4.5129 | 0.406
4.5148 | 0.406
4.5166 | 0.404
4.5185 | 0.409
4.5203 | 0.411
4.5222 | 0.402
4.524 | 0.404
4.5259 | 0.409
4.5277 | 0.407
4.5295 | 0.404
4.5314 | 0.404
4.5332 | 0.407
4.535 | 0.406
4.5369 | 0.409
4.5387 | 0.404
4.5406 | 0.411
4.5424 | 0.407
4.5442 | 0.406
4.5461 | 0.409
4.5479 | 0.407
4.5497 | 0.407
4.5516 | 0.404
4.5534 | 0.404
4.5552 | 0.411
4.557 | 0.407
4.5589 | 0.407
4.5607 | 0.402
4.5625 | 0.411
4.5644 | 0.406
4.5662 | 0.406
4.568 | 0.402
4.5698 | 0.406
4.5717 | 0.409
4.5735 | 0.409
4.5753 | 0.404
4.5771 | 0.406
4.5789 | 0.406
4.5808 | 0.406
4.5826 | 0.406
4.5844 | 0.406
4.5862 | 0.409
4.588 | 0.407
4.5898 | 0.407
4.5917 | 0.406
4.5935 | 0.407
4.5953 | 0.406
4.5971 | 0.407
4.5989 | 0.407
4.6007 | 0.409
4.6025 | 0.411
4.6043 | 0.407
4.6062 | 0.406
4.608 | 0.406
4.6098 | 0.407
4.6116 | 0.409
4.6134 | 0.407
4.6152 | 0.407
4.617 | 0.406
4.6188 | 0.404
4.6206 | 0.404
4.6224 | 0.404
4.6242 | 0.407
4.626 | 0.406
4.6278 | 0.409
4.6296 | 0.406
4.6314 | 0.406
4.6332 | 0.407
4.635 | 0.407
4.6368 | 0.404
4.6386 | 0.407
4.6404 | 0.409
4.6422 | 0.407
4.644 | 0.409
4.6458 | 0.404
4.6476 | 0.407
4.6494 | 0.407
4.6512 | 0.409
4.653 | 0.407
4.6547 | 0.406
4.6565 | 0.407
4.6583 | 0.406
4.6601 | 0.407
4.6619 | 0.407
4.6637 | 0.407
4.6655 | 0.407
4.6673 | 0.406
4.669 | 0.404
4.6708 | 0.411
4.6726 | 0.406
4.6744 | 0.406
4.6762 | 0.402
4.678 | 0.411
4.6797 | 0.407
4.6815 | 0.411
4.6833 | 0.406
4.6851 | 0.404
4.6869 | 0.409
4.6886 | 0.406
4.6904 | 0.409
4.6922 | 0.406
4.694 | 0.406
4.6957 | 0.407
4.6975 | 0.406
4.6993 | 0.402
4.7011 | 0.404
4.7028 | 0.406
4.7046 | 0.407
4.7064 | 0.411
4.7081 | 0.409
4.7099 | 0.407
4.7117 | 0.407
4.7135 | 0.404
4.7152 | 0.407
4.717 | 0.407
4.7188 | 0.407
4.7205 | 0.406
4.7223 | 0.409
4.7241 | 0.407
4.7258 | 0.406
4.7276 | 0.411
4.7293 | 0.409
4.7311 | 0.404
4.7329 | 0.406
4.7346 | 0.406
4.7364 | 0.406
4.7381 | 0.407
4.7399 | 0.407
4.7417 | 0.407
4.7434 | 0.407
4.7452 | 0.407
4.7469 | 0.406
4.7487 | 0.407
4.7504 | 0.407
4.7522 | 0.406
4.7539 | 0.406
4.7557 | 0.406
4.7575 | 0.406
4.7592 | 0.407
4.761 | 0.407
4.7627 | 0.407
4.7645 | 0.406
4.7662 | 0.411
4.7679 | 0.406
4.7697 | 0.411
4.7714 | 0.406
4.7732 | 0.409
4.7749 | 0.406
4.7767 | 0.406
4.7784 | 0.406
4.7802 | 0.407
4.7819 | 0.406
4.7837 | 0.407
4.7854 | 0.406
4.7871 | 0.406
4.7889 | 0.406
4.7906 | 0.407
4.7924 | 0.402
4.7941 | 0.409
4.7958 | 0.407
4.7976 | 0.407
4.7993 | 0.407
4.801 | 0.409
4.8028 | 0.407
4.8045 | 0.407
4.8062 | 0.406
4.808 | 0.409
4.8097 | 0.406
4.8114 | 0.407
4.8132 | 0.409
4.8149 | 0.406
4.8166 | 0.407
4.8184 | 0.406
4.8201 | 0.407
4.8218 | 0.406
4.8236 | 0.407
4.8253 | 0.407
4.827 | 0.409
4.8287 | 0.404
4.8305 | 0.407
4.8322 | 0.404
4.8339 | 0.404
4.8356 | 0.406
4.8374 | 0.406
4.8391 | 0.409
4.8408 | 0.406
4.8425 | 0.407
4.8442 | 0.407
4.846 | 0.409
4.8477 | 0.406
4.8494 | 0.406
4.8511 | 0.407
4.8528 | 0.406
4.8546 | 0.407
4.8563 | 0.407
4.858 | 0.404
4.8597 | 0.407
4.8614 | 0.411
4.8631 | 0.407
4.8648 | 0.411
4.8666 | 0.406
4.8683 | 0.406
4.87 | 0.407
4.8717 | 0.413
4.8734 | 0.407
4.8751 | 0.406
4.8768 | 0.407
4.8785 | 0.407
4.8802 | 0.411
4.8819 | 0.406
4.8836 | 0.409
4.8854 | 0.407
4.8871 | 0.402
4.8888 | 0.406
4.8905 | 0.406
4.8922 | 0.407
4.8939 | 0.404
4.8956 | 0.409
4.8973 | 0.407
4.899 | 0.407
4.9007 | 0.407
4.9024 | 0.406
4.9041 | 0.404
4.9058 | 0.406
4.9075 | 0.406
4.9092 | 0.411
4.9109 | 0.407
4.9126 | 0.407
4.9143 | 0.407
4.916 | 0.411
4.9177 | 0.409
4.9193 | 0.404
4.921 | 0.411
4.9227 | 0.406
4.9244 | 0.407
4.9261 | 0.407
4.9278 | 0.404
4.9295 | 0.409
4.9312 | 0.407
4.9329 | 0.409
4.9346 | 0.409
4.9363 | 0.409
4.9379 | 0.411
4.9396 | 0.404
4.9413 | 0.413
4.943 | 0.407
4.9447 | 0.409
4.9464 | 0.409
4.9481 | 0.4
4.9497 | 0.404
4.9514 | 0.409
4.9531 | 0.406
4.9548 | 0.409
4.9565 | 0.407
4.9582 | 0.407
4.9598 | 0.407
4.9615 | 0.406
4.9632 | 0.404
4.9649 | 0.411
4.9666 | 0.411
4.9682 | 0.411
4.9699 | 0.407
4.9716 | 0.409
4.9733 | 0.407
4.9749 | 0.406
4.9766 | 0.406
4.9783 | 0.406
4.98 | 0.409
4.9816 | 0.409
4.9833 | 0.409
4.985 | 0.406
4.9866 | 0.407
4.9883 | 0.411
4.99 | 0.407
4.9917 | 0.407
4.9933 | 0.404
4.995 | 0.409
4.9967 | 0.409
4.9983 | 0.407
5 | 0.407
5.0017 | 0.407
5.0033 | 0.409
5.005 | 0.413
5.0067 | 0.406
5.0083 | 0.407
5.01 | 0.407
5.0117 | 0.409
5.0133 | 0.407
5.015 | 0.407
5.0166 | 0.411
5.0183 | 0.413
5.02 | 0.411
5.0216 | 0.407
5.0233 | 0.406
5.0249 | 0.406
5.0266 | 0.411
5.0283 | 0.411
5.0299 | 0.406
5.0316 | 0.409
5.0332 | 0.409
5.0349 | 0.407
5.0365 | 0.409
5.0382 | 0.411
5.0398 | 0.411
5.0415 | 0.411
5.0431 | 0.404
5.0448 | 0.411
5.0465 | 0.407
5.0481 | 0.409
5.0498 | 0.411
5.0514 | 0.407
5.0531 | 0.404
5.0547 | 0.407
5.0563 | 0.409
5.058 | 0.407
5.0596 | 0.406
5.0613 | 0.407
5.0629 | 0.409
5.0646 | 0.404
5.0662 | 0.413
5.0679 | 0.409
5.0695 | 0.404
5.0712 | 0.411
5.0728 | 0.411
5.0744 | 0.409
5.0761 | 0.409
5.0777 | 0.411
5.0794 | 0.407
5.081 | 0.407
5.0827 | 0.413
5.0843 | 0.407
5.0859 | 0.406
5.0876 | 0.411
5.0892 | 0.409
5.0908 | 0.406
5.0925 | 0.409
5.0941 | 0.409
5.0957 | 0.406
5.0974 | 0.411
5.099 | 0.409
5.1007 | 0.411
5.1023 | 0.407
5.1039 | 0.409
5.1056 | 0.409
5.1072 | 0.409
5.1088 | 0.413
5.1104 | 0.409
5.1121 | 0.406
5.1137 | 0.409
5.1153 | 0.407
5.117 | 0.407
5.1186 | 0.409
5.1202 | 0.409
5.1218 | 0.411
5.1235 | 0.406
5.1251 | 0.406
5.1267 | 0.409
5.1284 | 0.411
5.13 | 0.406
5.1316 | 0.409
5.1332 | 0.414
5.1348 | 0.404
5.1365 | 0.407
5.1381 | 0.407
5.1397 | 0.407
5.1413 | 0.406
5.143 | 0.407
5.1446 | 0.411
5.1462 | 0.406
5.1478 | 0.407
5.1494 | 0.404
5.1511 | 0.407
5.1527 | 0.409
5.1543 | 0.409
5.1559 | 0.404
5.1575 | 0.406
5.1591 | 0.409
5.1607 | 0.406
5.1624 | 0.406
5.164 | 0.407
5.1656 | 0.409
5.1672 | 0.406
5.1688 | 0.413
5.1704 | 0.409
5.172 | 0.409
5.1737 | 0.409
5.1753 | 0.409
5.1769 | 0.409
5.1785 | 0.407
5.1801 | 0.407
5.1817 | 0.406
5.1833 | 0.407
5.1849 | 0.409
5.1865 | 0.407
5.1881 | 0.407
5.1897 | 0.407
5.1913 | 0.411
5.1929 | 0.407
5.1945 | 0.407
5.1962 | 0.411
5.1978 | 0.406
5.1994 | 0.409
5.201 | 0.406
5.2026 | 0.409
5.2042 | 0.404
5.2058 | 0.409
5.2074 | 0.409
5.209 | 0.409
5.2106 | 0.413
5.2122 | 0.411
5.2138 | 0.404
5.2154 | 0.411
5.217 | 0.409
5.2186 | 0.413
5.2202 | 0.407
5.2217 | 0.409
5.2233 | 0.406
5.2249 | 0.411
5.2265 | 0.411
5.2281 | 0.409
5.2297 | 0.409
5.2313 | 0.409
5.2329 | 0.411
5.2345 | 0.411
5.2361 | 0.409
5.2377 | 0.409
5.2393 | 0.406
5.2409 | 0.407
5.2425 | 0.407
5.244 | 0.409
5.2456 | 0.409
5.2472 | 0.404
5.2488 | 0.407
5.2504 | 0.406
5.252 | 0.409
5.2536 | 0.407
5.2552 | 0.413
5.2567 | 0.411
5.2583 | 0.409
5.2599 | 0.406
5.2615 | 0.404
5.2631 | 0.407
5.2647 | 0.411
5.2662 | 0.407
5.2678 | 0.406
5.2694 | 0.409
5.271 | 0.409
5.2726 | 0.407
5.2742 | 0.407
5.2757 | 0.407
5.2773 | 0.404
5.2789 | 0.409
5.2805 | 0.411
5.282 | 0.409
5.2836 | 0.407
5.2852 | 0.411
5.2868 | 0.407
5.2884 | 0.409
5.2899 | 0.409
5.2915 | 0.409
5.2931 | 0.407
5.2947 | 0.411
5.2962 | 0.411
5.2978 | 0.411
5.2994 | 0.411
5.3009 | 0.409
5.3025 | 0.407
5.3041 | 0.409
5.3057 | 0.409
5.3072 | 0.413
5.3088 | 0.406
5.3104 | 0.409
5.3119 | 0.411
5.3135 | 0.407
5.3151 | 0.413
5.3166 | 0.413
5.3182 | 0.414
5.3198 | 0.407
5.3213 | 0.409
5.3229 | 0.407
5.3245 | 0.411
5.326 | 0.407
5.3276 | 0.409
5.3292 | 0.407
5.3307 | 0.409
5.3323 | 0.406
5.3339 | 0.409
5.3354 | 0.413
5.337 | 0.413
5.3385 | 0.409
5.3401 | 0.407
5.3417 | 0.409
5.3432 | 0.413
5.3448 | 0.406
5.3463 | 0.411
5.3479 | 0.406
5.3495 | 0.409
5.351 | 0.413
5.3526 | 0.407
5.3541 | 0.407
5.3557 | 0.411
5.3572 | 0.411
5.3588 | 0.407
5.3603 | 0.409
5.3619 | 0.409
5.3635 | 0.411
5.365 | 0.411
5.3666 | 0.411
5.3681 | 0.407
5.3697 | 0.413
5.3712 | 0.411
5.3728 | 0.406
5.3743 | 0.409
5.3759 | 0.411
5.3774 | 0.411
5.379 | 0.409
5.3805 | 0.411
5.3821 | 0.409
5.3836 | 0.407
5.3852 | 0.413
5.3867 | 0.411
5.3883 | 0.407
5.3898 | 0.411
5.3914 | 0.413
5.3929 | 0.407
5.3944 | 0.413
5.396 | 0.409
5.3975 | 0.409
5.3991 | 0.407
5.4006 | 0.411
5.4022 | 0.409
5.4037 | 0.413
5.4052 | 0.414
5.4068 | 0.411
5.4083 | 0.409
5.4099 | 0.409
5.4114 | 0.409
5.4129 | 0.407
5.4145 | 0.409
5.416 | 0.413
5.4176 | 0.406
5.4191 | 0.409
5.4206 | 0.407
5.4222 | 0.413
5.4237 | 0.409
5.4252 | 0.406
5.4268 | 0.409
5.4283 | 0.411
5.4299 | 0.409
5.4314 | 0.409
5.4329 | 0.413
5.4345 | 0.406
5.436 | 0.411
5.4375 | 0.409
5.4391 | 0.411
5.4406 | 0.413
5.4421 | 0.409
5.4437 | 0.413
5.4452 | 0.413
5.4467 | 0.407
5.4482 | 0.409
5.4498 | 0.411
5.4513 | 0.407
5.4528 | 0.409
5.4544 | 0.413
5.4559 | 0.407
5.4574 | 0.407
5.4589 | 0.413
5.4605 | 0.413
5.462 | 0.409
5.4635 | 0.413
5.465 | 0.409
5.4666 | 0.406
5.4681 | 0.409
5.4696 | 0.409
5.4711 | 0.411
5.4727 | 0.411
5.4742 | 0.407
5.4757 | 0.406
5.4772 | 0.407
5.4787 | 0.411
5.4803 | 0.411
5.4818 | 0.411
5.4833 | 0.414
5.4848 | 0.409
5.4863 | 0.407
5.4879 | 0.409
5.4894 | 0.409
5.4909 | 0.411
5.4924 | 0.413
5.4939 | 0.406
5.4955 | 0.409
5.497 | 0.409
5.4985 | 0.404
5.5 | 0.413
5.5015 | 0.407
5.503 | 0.411
5.5045 | 0.411
5.5061 | 0.413
5.5076 | 0.409
5.5091 | 0.411
5.5106 | 0.413
5.5121 | 0.409
5.5136 | 0.409
5.5151 | 0.407
5.5166 | 0.407
5.5182 | 0.414
5.5197 | 0.413
5.5212 | 0.411
5.5227 | 0.413
5.5242 | 0.411
5.5257 | 0.409
5.5272 | 0.414
5.5287 | 0.407
5.5302 | 0.409
5.5317 | 0.406
5.5332 | 0.407
5.5347 | 0.409
5.5362 | 0.409
5.5377 | 0.409
5.5393 | 0.413
5.5408 | 0.409
5.5423 | 0.409
5.5438 | 0.409
5.5453 | 0.411
5.5468 | 0.411
5.5483 | 0.407
5.5498 | 0.413
5.5513 | 0.411
5.5528 | 0.407
5.5543 | 0.409
5.5558 | 0.409
5.5573 | 0.413
5.5588 | 0.413
5.5603 | 0.406
5.5618 | 0.413
5.5633 | 0.414
5.5648 | 0.413
5.5663 | 0.411
5.5678 | 0.413
5.5693 | 0.407
5.5708 | 0.409
5.5723 | 0.414
5.5737 | 0.409
5.5752 | 0.411
5.5767 | 0.409
5.5782 | 0.409
5.5797 | 0.409
5.5812 | 0.411
5.5827 | 0.407
5.5842 | 0.407
5.5857 | 0.413
5.5872 | 0.409
5.5887 | 0.409
5.5902 | 0.411
5.5917 | 0.407
5.5932 | 0.407
5.5946 | 0.411
5.5961 | 0.409
5.5976 | 0.407
5.5991 | 0.407
5.6006 | 0.407
5.6021 | 0.411
5.6036 | 0.407
5.6051 | 0.409
5.6065 | 0.409
5.608 | 0.413
5.6095 | 0.409
5.611 | 0.407
5.6125 | 0.406
5.614 | 0.411
5.6155 | 0.407
5.6169 | 0.411
5.6184 | 0.413
5.6199 | 0.411
5.6214 | 0.414
5.6229 | 0.409
5.6244 | 0.413
5.6258 | 0.411
5.6273 | 0.411
5.6288 | 0.411
5.6303 | 0.414
5.6318 | 0.411
5.6332 | 0.409
5.6347 | 0.409
5.6362 | 0.409
5.6377 | 0.411
5.6391 | 0.414
5.6406 | 0.413
5.6421 | 0.409
5.6436 | 0.407
5.6451 | 0.411
5.6465 | 0.407
5.648 | 0.407
5.6495 | 0.409
5.651 | 0.411
5.6524 | 0.407
5.6539 | 0.409
5.6554 | 0.409
5.6569 | 0.409
5.6583 | 0.411
5.6598 | 0.409
5.6613 | 0.411
5.6627 | 0.411
5.6642 | 0.413
5.6657 | 0.413
5.6672 | 0.409
5.6686 | 0.409
5.6701 | 0.413
5.6716 | 0.409
5.673 | 0.409
5.6745 | 0.414
5.676 | 0.413
5.6774 | 0.407
5.6789 | 0.411
5.6804 | 0.409
5.6818 | 0.409
5.6833 | 0.409
5.6848 | 0.414
5.6862 | 0.409
5.6877 | 0.407
5.6892 | 0.411
5.6906 | 0.409
5.6921 | 0.411
5.6936 | 0.409
5.695 | 0.413
5.6965 | 0.413
5.698 | 0.409
5.6994 | 0.416
5.7009 | 0.413
5.7023 | 0.413
5.7038 | 0.409
5.7053 | 0.414
5.7067 | 0.411
5.7082 | 0.409
5.7096 | 0.411
5.7111 | 0.413
5.7126 | 0.409
5.714 | 0.411
5.7155 | 0.411
5.7169 | 0.409
5.7184 | 0.411
5.7198 | 0.413
5.7213 | 0.411
5.7228 | 0.409
5.7242 | 0.411
5.7257 | 0.411
5.7271 | 0.413
5.7286 | 0.411
5.73 | 0.413
5.7315 | 0.414
5.7329 | 0.413
5.7344 | 0.411
5.7359 | 0.413
5.7373 | 0.413
5.7388 | 0.413
5.7402 | 0.409
5.7417 | 0.414
5.7431 | 0.413
5.7446 | 0.407
5.746 | 0.411
5.7475 | 0.411
5.7489 | 0.407
5.7504 | 0.409
5.7518 | 0.407
5.7533 | 0.413
5.7547 | 0.411
5.7562 | 0.414
5.7576 | 0.409
5.7591 | 0.414
5.7605 | 0.413
5.7619 | 0.411
5.7634 | 0.409
5.7648 | 0.411
5.7663 | 0.411
5.7677 | 0.411
5.7692 | 0.413
5.7706 | 0.409
5.7721 | 0.413
5.7735 | 0.414
5.7749 | 0.413
5.7764 | 0.411
5.7778 | 0.409
5.7793 | 0.411
5.7807 | 0.413
5.7822 | 0.413
5.7836 | 0.414
5.785 | 0.406
5.7865 | 0.411
5.7879 | 0.409
5.7894 | 0.413
5.7908 | 0.409
5.7922 | 0.407
5.7937 | 0.409
5.7951 | 0.409
5.7966 | 0.411
5.798 | 0.409
5.7994 | 0.413
5.8009 | 0.411
5.8023 | 0.411
5.8037 | 0.409
5.8052 | 0.413
5.8066 | 0.409
5.808 | 0.411
5.8095 | 0.414
5.8109 | 0.411
5.8123 | 0.409
5.8138 | 0.413
5.8152 | 0.411
5.8166 | 0.411
5.8181 | 0.409
5.8195 | 0.413
5.8209 | 0.409
5.8224 | 0.409
5.8238 | 0.413
5.8252 | 0.409
5.8267 | 0.413
5.8281 | 0.409
5.8295 | 0.409
5.831 | 0.413
5.8324 | 0.411
5.8338 | 0.411
5.8352 | 0.411
5.8367 | 0.407
5.8381 | 0.407
5.8395 | 0.406
5.8409 | 0.413
5.8424 | 0.407
5.8438 | 0.414
5.8452 | 0.409
5.8467 | 0.411
5.8481 | 0.409
5.8495 | 0.411
5.8509 | 0.409
5.8523 | 0.409
5.8538 | 0.414
5.8552 | 0.411
5.8566 | 0.407
5.858 | 0.413
5.8595 | 0.413
5.8609 | 0.411
5.8623 | 0.413
5.8637 | 0.413
5.8652 | 0.413
5.8666 | 0.411
5.868 | 0.413
5.8694 | 0.407
5.8708 | 0.413
5.8723 | 0.414
5.8737 | 0.409
5.8751 | 0.409
5.8765 | 0.413
5.8779 | 0.411
5.8793 | 0.413
5.8808 | 0.404
5.8822 | 0.413
5.8836 | 0.411
5.885 | 0.411
5.8864 | 0.413
5.8878 | 0.413
5.8893 | 0.409
5.8907 | 0.413
5.8921 | 0.411
5.8935 | 0.413
5.8949 | 0.407
5.8963 | 0.411
5.8977 | 0.413
5.8992 | 0.413
5.9006 | 0.413
5.902 | 0.413
5.9034 | 0.413
5.9048 | 0.413
5.9062 | 0.411
5.9076 | 0.414
5.909 | 0.411
5.9104 | 0.407
5.9119 | 0.413
5.9133 | 0.413
5.9147 | 0.414
5.9161 | 0.414
5.9175 | 0.411
5.9189 | 0.409
5.9203 | 0.407
5.9217 | 0.409
5.9231 | 0.413
5.9245 | 0.411
5.9259 | 0.409
5.9273 | 0.409
5.9287 | 0.413
5.9301 | 0.409
5.9316 | 0.409
5.933 | 0.413
5.9344 | 0.413
5.9358 | 0.411
5.9372 | 0.413
5.9386 | 0.413
5.94 | 0.413
5.9414 | 0.414
5.9428 | 0.413
5.9442 | 0.411
5.9456 | 0.413
5.947 | 0.411
5.9484 | 0.411
5.9498 | 0.409
5.9512 | 0.414
5.9526 | 0.411
5.954 | 0.414
5.9554 | 0.414
5.9568 | 0.407
5.9582 | 0.413
5.9596 | 0.413
5.961 | 0.409
5.9624 | 0.411
5.9638 | 0.406
5.9652 | 0.411
5.9666 | 0.411
5.968 | 0.411
5.9694 | 0.407
5.9708 | 0.411
5.9722 | 0.411
5.9736 | 0.411
5.9749 | 0.413
5.9763 | 0.407
5.9777 | 0.409
5.9791 | 0.409
5.9805 | 0.413
5.9819 | 0.411
5.9833 | 0.413
5.9847 | 0.414
5.9861 | 0.413
5.9875 | 0.413
5.9889 | 0.411
5.9903 | 0.409
5.9917 | 0.413
5.9931 | 0.411
5.9944 | 0.411
5.9958 | 0.413
5.9972 | 0.407
5.9986 | 0.407
6 | 0.409
6.0014 | 0.414
6.0028 | 0.413
6.0042 | 0.409
6.0056 | 0.413
6.0069 | 0.411
6.0083 | 0.411
6.0097 | 0.414
6.0111 | 0.413
6.0125 | 0.413
6.0139 | 0.414
6.0153 | 0.414
6.0166 | 0.413
6.018 | 0.407
6.0194 | 0.409
6.0208 | 0.413
6.0222 | 0.411
6.0236 | 0.409
6.0249 | 0.411
6.0263 | 0.414
6.0277 | 0.409
6.0291 | 0.407
6.0305 | 0.409
6.0319 | 0.411
6.0332 | 0.411
6.0346 | 0.414
6.036 | 0.411
6.0374 | 0.413
6.0388 | 0.411
6.0401 | 0.413
6.0415 | 0.413
6.0429 | 0.414
6.0443 | 0.413
6.0457 | 0.414
6.047 | 0.411
6.0484 | 0.413
6.0498 | 0.409
6.0512 | 0.414
6.0525 | 0.411
6.0539 | 0.409
6.0553 | 0.411
6.0567 | 0.411
6.0581 | 0.414
6.0594 | 0.414
6.0608 | 0.411
6.0622 | 0.411
6.0636 | 0.411
6.0649 | 0.411
6.0663 | 0.416
6.0677 | 0.413
6.069 | 0.413
6.0704 | 0.409
6.0718 | 0.413
6.0732 | 0.413
6.0745 | 0.413
6.0759 | 0.414
6.0773 | 0.411
6.0787 | 0.411
6.08 | 0.409
6.0814 | 0.409
6.0828 | 0.414
6.0841 | 0.413
6.0855 | 0.407
6.0869 | 0.411
6.0882 | 0.409
6.0896 | 0.414
6.091 | 0.411
6.0923 | 0.409
6.0937 | 0.414
6.0951 | 0.411
6.0964 | 0.411
6.0978 | 0.411
6.0992 | 0.411
6.1005 | 0.409
6.1019 | 0.413
6.1033 | 0.411
6.1046 | 0.414
6.106 | 0.411
6.1074 | 0.409
6.1087 | 0.409
6.1101 | 0.414
6.1115 | 0.411
6.1128 | 0.411
6.1142 | 0.413
6.1156 | 0.411
6.1169 | 0.407
6.1183 | 0.407
6.1196 | 0.414
6.121 | 0.413
6.1224 | 0.413
6.1237 | 0.409
6.1251 | 0.413
6.1264 | 0.411
6.1278 | 0.414
6.1292 | 0.409
6.1305 | 0.416
6.1319 | 0.409
6.1332 | 0.411
6.1346 | 0.411
6.136 | 0.411
6.1373 | 0.411
6.1387 | 0.411
6.14 | 0.411
6.1414 | 0.414
6.1427 | 0.411
6.1441 | 0.411
6.1455 | 0.414
6.1468 | 0.413
6.1482 | 0.407
6.1495 | 0.414
6.1509 | 0.411
6.1522 | 0.416
6.1536 | 0.413
6.1549 | 0.411
6.1563 | 0.413
6.1577 | 0.411
6.159 | 0.414
6.1604 | 0.413
6.1617 | 0.409
6.1631 | 0.413
6.1644 | 0.414
6.1658 | 0.407
6.1671 | 0.409
6.1685 | 0.411
6.1698 | 0.411
6.1712 | 0.409
6.1725 | 0.411
6.1739 | 0.411
6.1752 | 0.413
6.1766 | 0.407
6.1779 | 0.409
6.1793 | 0.409
6.1806 | 0.411
6.182 | 0.413
6.1833 | 0.407
6.1847 | 0.411
6.186 | 0.413
6.1874 | 0.407
6.1887 | 0.411
6.19 | 0.414
6.1914 | 0.409
6.1927 | 0.411
6.1941 | 0.413
6.1954 | 0.411
6.1968 | 0.411
6.1981 | 0.411
6.1995 | 0.411
6.2008 | 0.413
6.2022 | 0.411
6.2035 | 0.411
6.2048 | 0.413
6.2062 | 0.414
6.2075 | 0.413
6.2089 | 0.413
6.2102 | 0.411
6.2115 | 0.411
6.2129 | 0.409
6.2142 | 0.409
6.2156 | 0.411
6.2169 | 0.411
6.2183 | 0.413
6.2196 | 0.411
6.2209 | 0.416
6.2223 | 0.409
6.2236 | 0.413
6.2249 | 0.413
6.2263 | 0.411
6.2276 | 0.413
6.229 | 0.411
6.2303 | 0.414
6.2316 | 0.409
6.233 | 0.414
6.2343 | 0.409
6.2357 | 0.413
6.237 | 0.407
6.2383 | 0.411
6.2397 | 0.413
6.241 | 0.413
6.2423 | 0.411
6.2437 | 0.413
6.245 | 0.413
6.2463 | 0.414
6.2477 | 0.411
6.249 | 0.414
6.2503 | 0.411
6.2517 | 0.414
6.253 | 0.414
6.2543 | 0.411
6.2557 | 0.416
6.257 | 0.411
6.2583 | 0.409
6.2597 | 0.416
6.261 | 0.416
6.2623 | 0.413
6.2637 | 0.411
6.265 | 0.411
6.2663 | 0.411
6.2676 | 0.413
6.269 | 0.409
6.2703 | 0.407
6.2716 | 0.416
6.273 | 0.413
6.2743 | 0.411
6.2756 | 0.413
6.2769 | 0.411
6.2783 | 0.406
6.2796 | 0.414
6.2809 | 0.414
6.2823 | 0.411
6.2836 | 0.411
6.2849 | 0.413
6.2862 | 0.409
6.2876 | 0.411
6.2889 | 0.414
6.2902 | 0.411
6.2915 | 0.413
6.2929 | 0.413
6.2942 | 0.411
6.2955 | 0.413
6.2968 | 0.413
6.2981 | 0.411
6.2995 | 0.411
6.3008 | 0.411
6.3021 | 0.411
6.3034 | 0.416
6.3048 | 0.414
6.3061 | 0.411
6.3074 | 0.414
6.3087 | 0.414
6.31 | 0.407
6.3114 | 0.414
6.3127 | 0.409
6.314 | 0.413
6.3153 | 0.413
6.3166 | 0.413
6.318 | 0.413
6.3193 | 0.413
6.3206 | 0.414
6.3219 | 0.409
6.3232 | 0.416
6.3246 | 0.409
6.3259 | 0.416
6.3272 | 0.413
6.3285 | 0.409
6.3298 | 0.413
6.3311 | 0.413
6.3325 | 0.409
6.3338 | 0.409
6.3351 | 0.413
6.3364 | 0.413
6.3377 | 0.409
6.339 | 0.409
6.3403 | 0.409
6.3417 | 0.411
6.343 | 0.409
6.3443 | 0.411
6.3456 | 0.411
6.3469 | 0.411
6.3482 | 0.413
6.3495 | 0.411
6.3509 | 0.411
6.3522 | 0.413
6.3535 | 0.411
6.3548 | 0.413
6.3561 | 0.413
6.3574 | 0.411
6.3587 | 0.411
6.36 | 0.407
6.3613 | 0.413
6.3627 | 0.413
6.364 | 0.409
6.3653 | 0.411
6.3666 | 0.413
6.3679 | 0.414
6.3692 | 0.413
6.3705 | 0.413
6.3718 | 0.413
6.3731 | 0.411
6.3744 | 0.411
6.3757 | 0.407
6.377 | 0.414
6.3783 | 0.414
6.3797 | 0.413
6.381 | 0.413
6.3823 | 0.413
6.3836 | 0.414
6.3849 | 0.409
6.3862 | 0.414
6.3875 | 0.409
6.3888 | 0.407
6.3901 | 0.414
6.3914 | 0.413
6.3927 | 0.407
6.394 | 0.413
6.3953 | 0.414
6.3966 | 0.418
6.3979 | 0.411
6.3992 | 0.413
6.4005 | 0.413
6.4018 | 0.416
6.4031 | 0.411
6.4044 | 0.413
6.4057 | 0.414
6.407 | 0.411
6.4083 | 0.414
6.4096 | 0.411
6.4109 | 0.414
6.4122 | 0.409
6.4135 | 0.413
6.4148 | 0.416
6.4161 | 0.413
6.4174 | 0.416
6.4187 | 0.413
6.42 | 0.414
6.4213 | 0.413
6.4226 | 0.414
6.4239 | 0.414
6.4252 | 0.413
6.4265 | 0.413
6.4278 | 0.413
6.4291 | 0.414
6.4304 | 0.413
6.4317 | 0.414
6.433 | 0.411
6.4343 | 0.411
6.4356 | 0.414
6.4369 | 0.413
6.4382 | 0.414
6.4395 | 0.416
6.4408 | 0.414
6.442 | 0.413
6.4433 | 0.413
6.4446 | 0.414
6.4459 | 0.414
6.4472 | 0.409
6.4485 | 0.411
6.4498 | 0.416
6.4511 | 0.414
6.4524 | 0.414
6.4537 | 0.416
6.455 | 0.413
6.4563 | 0.414
6.4576 | 0.411
6.4588 | 0.413
6.4601 | 0.409
6.4614 | 0.411
6.4627 | 0.414
6.464 | 0.411
6.4653 | 0.413
6.4666 | 0.414
6.4679 | 0.413
6.4692 | 0.414
6.4704 | 0.411
6.4717 | 0.414
6.473 | 0.413
6.4743 | 0.414
6.4756 | 0.414
6.4769 | 0.407
6.4782 | 0.411
6.4795 | 0.413
6.4807 | 0.418
6.482 | 0.414
6.4833 | 0.413
6.4846 | 0.411
6.4859 | 0.409
6.4872 | 0.416
6.4885 | 0.418
6.4897 | 0.414
6.491 | 0.413
6.4923 | 0.411
6.4936 | 0.414
6.4949 | 0.413
6.4962 | 0.413
6.4974 | 0.411
6.4987 | 0.411
6.5 | 0.414
6.5013 | 0.413
6.5026 | 0.413
6.5038 | 0.418
6.5051 | 0.416
6.5064 | 0.413
6.5077 | 0.413
6.509 | 0.413
6.5102 | 0.413
6.5115 | 0.414
6.5128 | 0.416
6.5141 | 0.411
6.5154 | 0.414
6.5166 | 0.414
6.5179 | 0.413
6.5192 | 0.411
6.5205 | 0.411
6.5218 | 0.414
6.523 | 0.409
6.5243 | 0.414
6.5256 | 0.413
6.5269 | 0.414
6.5281 | 0.414
6.5294 | 0.414
6.5307 | 0.414
6.532 | 0.413
6.5332 | 0.409
6.5345 | 0.414
6.5358 | 0.411
6.5371 | 0.414
6.5383 | 0.411
6.5396 | 0.413
6.5409 | 0.413
6.5422 | 0.416
6.5434 | 0.416
6.5447 | 0.414
6.546 | 0.409
6.5473 | 0.413
6.5485 | 0.414
6.5498 | 0.413
6.5511 | 0.413
6.5524 | 0.416
6.5536 | 0.413
6.5549 | 0.414
6.5562 | 0.409
6.5574 | 0.413
6.5587 | 0.411
6.56 | 0.413
6.5612 | 0.416
6.5625 | 0.411
6.5638 | 0.411
6.5651 | 0.411
6.5663 | 0.413
6.5676 | 0.413
6.5689 | 0.411
6.5701 | 0.413
6.5714 | 0.413
6.5727 | 0.413
6.5739 | 0.413
6.5752 | 0.413
6.5765 | 0.413
6.5777 | 0.413
6.579 | 0.413
6.5803 | 0.411
6.5815 | 0.411
6.5828 | 0.416
6.5841 | 0.414
6.5853 | 0.416
6.5866 | 0.411
6.5879 | 0.411
6.5891 | 0.416
6.5904 | 0.411
6.5917 | 0.414
6.5929 | 0.413
6.5942 | 0.414
6.5955 | 0.413
6.5967 | 0.414
6.598 | 0.416
6.5992 | 0.413
6.6005 | 0.414
6.6018 | 0.418
6.603 | 0.414
6.6043 | 0.414
6.6056 | 0.411
6.6068 | 0.409
6.6081 | 0.414
6.6093 | 0.416
6.6106 | 0.413
6.6119 | 0.413
6.6131 | 0.413
6.6144 | 0.413
6.6156 | 0.413
6.6169 | 0.414
6.6182 | 0.413
6.6194 | 0.407
6.6207 | 0.414
6.6219 | 0.411
6.6232 | 0.414
6.6244 | 0.413
6.6257 | 0.411
6.627 | 0.414
6.6282 | 0.411
6.6295 | 0.413
6.6307 | 0.409
6.632 | 0.413
6.6332 | 0.414
6.6345 | 0.416
6.6358 | 0.416
6.637 | 0.414
6.6383 | 0.411
6.6395 | 0.413
6.6408 | 0.411
6.642 | 0.416
6.6433 | 0.414
6.6445 | 0.416
6.6458 | 0.413
6.6471 | 0.409
6.6483 | 0.411
6.6496 | 0.414
6.6508 | 0.414
6.6521 | 0.414
6.6533 | 0.414
6.6546 | 0.413
6.6558 | 0.409
6.6571 | 0.414
6.6583 | 0.411
6.6596 | 0.414
6.6608 | 0.414
6.6621 | 0.414
6.6633 | 0.414
6.6646 | 0.416
6.6658 | 0.411
6.6671 | 0.414
6.6683 | 0.413
6.6696 | 0.414
6.6708 | 0.414
6.6721 | 0.414
6.6733 | 0.414
6.6746 | 0.414
6.6758 | 0.411
6.6771 | 0.413
6.6783 | 0.416
6.6796 | 0.416
6.6808 | 0.413
6.6821 | 0.414
6.6833 | 0.413
6.6846 | 0.416
6.6858 | 0.413
6.6871 | 0.414
6.6883 | 0.414
6.6895 | 0.411
6.6908 | 0.411
6.692 | 0.411
6.6933 | 0.409
6.6945 | 0.409
6.6958 | 0.414
6.697 | 0.411
6.6983 | 0.413
6.6995 | 0.413
6.7007 | 0.409
6.702 | 0.414
6.7032 | 0.416
6.7045 | 0.409
6.7057 | 0.411
6.707 | 0.413
6.7082 | 0.413
6.7094 | 0.411
6.7107 | 0.416
6.7119 | 0.413
6.7132 | 0.414
6.7144 | 0.414
6.7157 | 0.414
6.7169 | 0.413
6.7181 | 0.418
6.7194 | 0.414
6.7206 | 0.416
6.7219 | 0.414
6.7231 | 0.416
6.7243 | 0.409
6.7256 | 0.416
6.7268 | 0.414
6.7281 | 0.414
6.7293 | 0.413
6.7305 | 0.414
6.7318 | 0.414
6.733 | 0.413
6.7342 | 0.413
6.7355 | 0.414
6.7367 | 0.413
6.738 | 0.413
6.7392 | 0.413
6.7404 | 0.413
6.7417 | 0.416
6.7429 | 0.411
6.7441 | 0.413
6.7454 | 0.414
6.7466 | 0.414
6.7478 | 0.414
6.7491 | 0.416
6.7503 | 0.413
6.7515 | 0.409
6.7528 | 0.413
6.754 | 0.411
6.7552 | 0.413
6.7565 | 0.414
6.7577 | 0.413
6.7589 | 0.413
6.7602 | 0.409
6.7614 | 0.413
6.7626 | 0.413
6.7639 | 0.414
6.7651 | 0.414
6.7663 | 0.411
6.7676 | 0.413
6.7688 | 0.416
6.77 | 0.413
6.7713 | 0.414
6.7725 | 0.413
6.7737 | 0.414
6.775 | 0.414
6.7762 | 0.414
6.7774 | 0.409
6.7786 | 0.411
6.7799 | 0.411
6.7811 | 0.409
6.7823 | 0.411
6.7836 | 0.414
6.7848 | 0.414
6.786 | 0.411
6.7872 | 0.414
6.7885 | 0.414
6.7897 | 0.414
6.7909 | 0.411
6.7922 | 0.413
6.7934 | 0.414
6.7946 | 0.411
6.7958 | 0.414
6.7971 | 0.413
6.7983 | 0.414
6.7995 | 0.413
6.8007 | 0.414
6.802 | 0.414
6.8032 | 0.414
6.8044 | 0.413
6.8056 | 0.411
6.8069 | 0.414
6.8081 | 0.411
6.8093 | 0.411
6.8105 | 0.414
6.8118 | 0.411
6.813 | 0.414
6.8142 | 0.411
6.8154 | 0.414
6.8166 | 0.414
6.8179 | 0.413
6.8191 | 0.413
6.8203 | 0.414
6.8215 | 0.409
6.8228 | 0.413
6.824 | 0.414
6.8252 | 0.411
6.8264 | 0.414
6.8276 | 0.414
6.8289 | 0.413
6.8301 | 0.413
6.8313 | 0.411
6.8325 | 0.413
6.8337 | 0.416
6.835 | 0.413
6.8362 | 0.414
6.8374 | 0.414
6.8386 | 0.411
6.8398 | 0.414
6.8411 | 0.414
6.8423 | 0.416
6.8435 | 0.414
6.8447 | 0.416
6.8459 | 0.411
6.8471 | 0.411
6.8484 | 0.414
6.8496 | 0.414
6.8508 | 0.416
6.852 | 0.414
6.8532 | 0.411
6.8544 | 0.413
6.8557 | 0.414
6.8569 | 0.413
6.8581 | 0.416
6.8593 | 0.413
6.8605 | 0.416
6.8617 | 0.413
6.8629 | 0.416
6.8642 | 0.413
6.8654 | 0.413
6.8666 | 0.413
6.8678 | 0.414
6.869 | 0.413
6.8702 | 0.414
6.8714 | 0.413
6.8727 | 0.414
6.8739 | 0.414
6.8751 | 0.413
6.8763 | 0.418
6.8775 | 0.414
6.8787 | 0.414
6.8799 | 0.411
6.8811 | 0.413
6.8823 | 0.413
6.8836 | 0.418
6.8848 | 0.413
6.886 | 0.413
6.8872 | 0.414
6.8884 | 0.413
6.8896 | 0.411
6.8908 | 0.411
6.892 | 0.416
6.8932 | 0.413
6.8944 | 0.413
6.8957 | 0.413
6.8969 | 0.413
6.8981 | 0.414
6.8993 | 0.416
6.9005 | 0.414
6.9017 | 0.411
6.9029 | 0.414
6.9041 | 0.416
6.9053 | 0.413
6.9065 | 0.413
6.9077 | 0.411
6.9089 | 0.413
6.9101 | 0.413
6.9113 | 0.413
6.9125 | 0.413
6.9138 | 0.414
6.915 | 0.411
6.9162 | 0.413
6.9174 | 0.409
6.9186 | 0.416
6.9198 | 0.418
6.921 | 0.414
6.9222 | 0.418
6.9234 | 0.413
6.9246 | 0.414
6.9258 | 0.413
6.927 | 0.411
6.9282 | 0.414
6.9294 | 0.416
6.9306 | 0.413
6.9318 | 0.413
6.933 | 0.411
6.9342 | 0.414
6.9354 | 0.414
6.9366 | 0.411
6.9378 | 0.414
6.939 | 0.416
6.9402 | 0.414
6.9414 | 0.416
6.9426 | 0.411
6.9438 | 0.407
6.945 | 0.414
6.9462 | 0.414
6.9474 | 0.413
6.9486 | 0.416
6.9498 | 0.414
6.951 | 0.414
6.9522 | 0.409
6.9534 | 0.416
6.9546 | 0.416
6.9558 | 0.413
6.957 | 0.413
6.9582 | 0.413
6.9594 | 0.414
6.9606 | 0.416
6.9618 | 0.414
6.963 | 0.416
6.9642 | 0.413
6.9654 | 0.414
6.9666 | 0.416
6.9678 | 0.414
6.969 | 0.414
6.9702 | 0.414
6.9714 | 0.416
6.9726 | 0.413
6.9738 | 0.413
6.975 | 0.414
6.9761 | 0.413
6.9773 | 0.414
6.9785 | 0.414
6.9797 | 0.414
6.9809 | 0.416
6.9821 | 0.411
6.9833 | 0.413
6.9845 | 0.409
6.9857 | 0.414
6.9869 | 0.414
6.9881 | 0.42
6.9893 | 0.416
6.9905 | 0.414
6.9917 | 0.414
6.9929 | 0.413
6.994 | 0.414
6.9952 | 0.414
6.9964 | 0.414
6.9976 | 0.413
6.9988 | 0.413
7 | 0.414
7.0012 | 0.414
7.0024 | 0.413
7.0036 | 0.414
7.0048 | 0.413
7.0059 | 0.413
7.0071 | 0.413
7.0083 | 0.416
7.0095 | 0.411
7.0107 | 0.411
7.0119 | 0.413
7.0131 | 0.416
7.0143 | 0.416
7.0155 | 0.411
7.0166 | 0.414
7.0178 | 0.414
7.019 | 0.414
7.0202 | 0.411
7.0214 | 0.411
7.0226 | 0.411
7.0238 | 0.416
7.025 | 0.413
7.0261 | 0.414
7.0273 | 0.414
7.0285 | 0.413
7.0297 | 0.413
7.0309 | 0.418
7.0321 | 0.413
7.0333 | 0.416
7.0344 | 0.416
7.0356 | 0.414
7.0368 | 0.414
7.038 | 0.414
7.0392 | 0.411
7.0404 | 0.414
7.0415 | 0.414
7.0427 | 0.416
7.0439 | 0.413
7.0451 | 0.413
7.0463 | 0.413
7.0475 | 0.414
7.0486 | 0.414
7.0498 | 0.416
7.051 | 0.413
7.0522 | 0.413
7.0534 | 0.414
7.0545 | 0.411
7.0557 | 0.414
7.0569 | 0.411
7.0581 | 0.414
7.0593 | 0.413
7.0605 | 0.414
7.0616 | 0.416
7.0628 | 0.414
7.064 | 0.413
7.0652 | 0.414
7.0664 | 0.413
7.0675 | 0.413
7.0687 | 0.414
7.0699 | 0.413
7.0711 | 0.414
7.0722 | 0.416
7.0734 | 0.411
7.0746 | 0.416
7.0758 | 0.414
7.077 | 0.413
7.0781 | 0.414
7.0793 | 0.413
7.0805 | 0.414
7.0817 | 0.414
7.0828 | 0.414
7.084 | 0.416
7.0852 | 0.416
7.0864 | 0.413
7.0875 | 0.416
7.0887 | 0.413
7.0899 | 0.414
7.0911 | 0.411
7.0922 | 0.414
7.0934 | 0.416
7.0946 | 0.411
7.0958 | 0.413
7.0969 | 0.413
7.0981 | 0.413
7.0993 | 0.416
7.1005 | 0.414
7.1016 | 0.411
7.1028 | 0.413
7.104 | 0.416
7.1052 | 0.409
7.1063 | 0.411
7.1075 | 0.414
7.1087 | 0.416
7.1099 | 0.416
7.111 | 0.413
7.1122 | 0.413
7.1134 | 0.416
7.1145 | 0.416
7.1157 | 0.416
7.1169 | 0.414
7.1181 | 0.418
7.1192 | 0.416
7.1204 | 0.413
7.1216 | 0.414
7.1227 | 0.414
7.1239 | 0.416
7.1251 | 0.414
7.1262 | 0.414
7.1274 | 0.416
7.1286 | 0.413
7.1297 | 0.414
7.1309 | 0.416
7.1321 | 0.413
7.1333 | 0.406
7.1344 | 0.418
7.1356 | 0.414
7.1368 | 0.414
7.1379 | 0.414
7.1391 | 0.413
7.1403 | 0.414
7.1414 | 0.416
7.1426 | 0.414
7.1438 | 0.411
7.1449 | 0.414
7.1461 | 0.414
7.1473 | 0.414
7.1484 | 0.416
7.1496 | 0.411
7.1508 | 0.418
7.1519 | 0.416
7.1531 | 0.413
7.1543 | 0.416
7.1554 | 0.418
7.1566 | 0.416
7.1577 | 0.414
7.1589 | 0.414
7.1601 | 0.416
7.1612 | 0.414
7.1624 | 0.418
7.1636 | 0.416
7.1647 | 0.414
7.1659 | 0.416
7.1671 | 0.413
7.1682 | 0.414
7.1694 | 0.414
7.1705 | 0.416
7.1717 | 0.414
7.1729 | 0.414
7.174 | 0.416
7.1752 | 0.416
7.1764 | 0.416
7.1775 | 0.416
7.1787 | 0.416
7.1798 | 0.413
7.181 | 0.413
7.1822 | 0.413
7.1833 | 0.418
7.1845 | 0.414
7.1856 | 0.42
7.1868 | 0.416
7.188 | 0.416
7.1891 | 0.416
7.1903 | 0.414
7.1914 | 0.413
7.1926 | 0.418
7.1937 | 0.418
7.1949 | 0.416
7.1961 | 0.413
7.1972 | 0.416
7.1984 | 0.42
7.1995 | 0.411
7.2007 | 0.413
7.2019 | 0.416
7.203 | 0.416
7.2042 | 0.413
7.2053 | 0.413
7.2065 | 0.414
7.2076 | 0.411
7.2088 | 0.413
7.2099 | 0.411
7.2111 | 0.416
7.2123 | 0.413
7.2134 | 0.413
7.2146 | 0.414
7.2157 | 0.418
7.2169 | 0.416
7.218 | 0.413
7.2192 | 0.414
7.2203 | 0.416
7.2215 | 0.418
7.2226 | 0.414
7.2238 | 0.416
7.225 | 0.416
7.2261 | 0.414
7.2273 | 0.413
7.2284 | 0.418
7.2296 | 0.414
7.2307 | 0.413
7.2319 | 0.411
7.233 | 0.414
7.2342 | 0.416
7.2353 | 0.413
7.2365 | 0.416
7.2376 | 0.414
7.2388 | 0.413
7.2399 | 0.416
7.2411 | 0.414
7.2422 | 0.414
7.2434 | 0.413
7.2445 | 0.416
7.2457 | 0.416
7.2468 | 0.414
7.248 | 0.416
7.2491 | 0.414
7.2503 | 0.416
7.2514 | 0.414
7.2526 | 0.418
7.2537 | 0.414
7.2549 | 0.418
7.256 | 0.418
7.2572 | 0.416
7.2583 | 0.414
7.2595 | 0.416
7.2606 | 0.413
7.2618 | 0.416
7.2629 | 0.414
7.2641 | 0.418
7.2652 | 0.413
7.2664 | 0.416
7.2675 | 0.416
7.2687 | 0.414
7.2698 | 0.413
7.2709 | 0.413
7.2721 | 0.409
7.2732 | 0.414
7.2744 | 0.414
7.2755 | 0.416
7.2767 | 0.414
7.2778 | 0.414
7.279 | 0.413
7.2801 | 0.416
7.2813 | 0.418
7.2824 | 0.416
7.2835 | 0.414
7.2847 | 0.413
7.2858 | 0.418
7.287 | 0.413
7.2881 | 0.413
7.2893 | 0.416
7.2904 | 0.414
7.2915 | 0.413
7.2927 | 0.416
7.2938 | 0.416
7.295 | 0.416
7.2961 | 0.414
7.2973 | 0.414
7.2984 | 0.413
7.2995 | 0.42
7.3007 | 0.416
7.3018 | 0.416
7.303 | 0.414
7.3041 | 0.416
7.3052 | 0.416
7.3064 | 0.413
7.3075 | 0.414
7.3087 | 0.413
7.3098 | 0.414
7.311 | 0.414
7.3121 | 0.414
7.3132 | 0.413
7.3144 | 0.416
7.3155 | 0.414
7.3166 | 0.413
7.3178 | 0.413
7.3189 | 0.413
7.3201 | 0.414
7.3212 | 0.416
7.3223 | 0.413
7.3235 | 0.414
7.3246 | 0.413
7.3258 | 0.413
7.3269 | 0.414
7.328 | 0.418
7.3292 | 0.418
7.3303 | 0.414
7.3314 | 0.414
7.3326 | 0.418
7.3337 | 0.413
7.3348 | 0.414
7.336 | 0.416
7.3371 | 0.414
7.3383 | 0.418
7.3394 | 0.416
7.3405 | 0.416
7.3417 | 0.414
7.3428 | 0.414
7.3439 | 0.414
7.3451 | 0.416
7.3462 | 0.413
7.3473 | 0.413
7.3485 | 0.416
7.3496 | 0.414
7.3507 | 0.414
7.3519 | 0.416
7.353 | 0.414
7.3541 | 0.418
7.3553 | 0.414
7.3564 | 0.418
7.3575 | 0.413
7.3587 | 0.414
7.3598 | 0.413
7.3609 | 0.414
7.3621 | 0.416
7.3632 | 0.414
7.3643 | 0.416
7.3655 | 0.414
7.3666 | 0.414
7.3677 | 0.42
7.3689 | 0.413
7.37 | 0.413
7.3711 | 0.414
7.3722 | 0.411
7.3734 | 0.413
7.3745 | 0.413
7.3756 | 0.413
7.3768 | 0.414
7.3779 | 0.416
7.379 | 0.414
7.3802 | 0.418
7.3813 | 0.418
7.3824 | 0.416
7.3835 | 0.414
7.3847 | 0.414
7.3858 | 0.413
7.3869 | 0.416
7.3881 | 0.413
7.3892 | 0.416
7.3903 | 0.414
7.3914 | 0.416
7.3926 | 0.413
7.3937 | 0.416
7.3948 | 0.416
7.3959 | 0.413
7.3971 | 0.413
7.3982 | 0.414
7.3993 | 0.414
7.4005 | 0.418
7.4016 | 0.414
7.4027 | 0.414
7.4038 | 0.414
7.405 | 0.413
7.4061 | 0.416
7.4072 | 0.414
7.4083 | 0.42
7.4095 | 0.413
7.4106 | 0.416
7.4117 | 0.414
7.4128 | 0.413
7.414 | 0.413
7.4151 | 0.416
7.4162 | 0.414
7.4173 | 0.414
7.4184 | 0.413
7.4196 | 0.414
7.4207 | 0.409
7.4218 | 0.411
7.4229 | 0.413
7.4241 | 0.416
7.4252 | 0.414
7.4263 | 0.414
7.4274 | 0.413
7.4285 | 0.416
7.4297 | 0.416
7.4308 | 0.414
7.4319 | 0.418
7.433 | 0.413
7.4342 | 0.416
7.4353 | 0.414
7.4364 | 0.414
7.4375 | 0.414
7.4386 | 0.418
7.4398 | 0.414
7.4409 | 0.414
7.442 | 0.416
7.4431 | 0.413
7.4442 | 0.416
7.4454 | 0.411
7.4465 | 0.416
7.4476 | 0.416
7.4487 | 0.42
7.4498 | 0.416
7.451 | 0.416
7.4521 | 0.411
7.4532 | 0.414
7.4543 | 0.416
7.4554 | 0.414
7.4565 | 0.42
7.4577 | 0.414
7.4588 | 0.413
7.4599 | 0.411
7.461 | 0.414
7.4621 | 0.416
7.4632 | 0.413
7.4644 | 0.414
7.4655 | 0.414
7.4666 | 0.416
7.4677 | 0.414
7.4688 | 0.413
7.4699 | 0.416
7.4711 | 0.414
7.4722 | 0.418
7.4733 | 0.414
7.4744 | 0.414
7.4755 | 0.407
7.4766 | 0.413
7.4777 | 0.411
7.4789 | 0.416
7.48 | 0.416
7.4811 | 0.414
7.4822 | 0.416
7.4833 | 0.414
7.4844 | 0.414
7.4855 | 0.414
7.4867 | 0.42
7.4878 | 0.416
7.4889 | 0.414
7.49 | 0.414
7.4911 | 0.414
7.4922 | 0.416
7.4933 | 0.414
7.4944 | 0.414
7.4956 | 0.414
7.4967 | 0.416
7.4978 | 0.414
7.4989 | 0.414
7.5 | 0.414
7.5011 | 0.418
7.5022 | 0.413
7.5033 | 0.414
7.5044 | 0.413
7.5056 | 0.416
7.5067 | 0.418
7.5078 | 0.418
7.5089 | 0.414
7.51 | 0.414
7.5111 | 0.416
7.5122 | 0.413
7.5133 | 0.416
7.5144 | 0.414
7.5155 | 0.416
7.5166 | 0.416
7.5178 | 0.414
7.5189 | 0.414
7.52 | 0.418
7.5211 | 0.414
7.5222 | 0.416
7.5233 | 0.418
7.5244 | 0.414
7.5255 | 0.42
7.5266 | 0.414
7.5277 | 0.416
7.5288 | 0.413
7.5299 | 0.411
7.531 | 0.416
7.5322 | 0.416
7.5333 | 0.416
7.5344 | 0.414
7.5355 | 0.42
7.5366 | 0.416
7.5377 | 0.416
7.5388 | 0.416
7.5399 | 0.416
7.541 | 0.413
7.5421 | 0.416
7.5432 | 0.418
7.5443 | 0.411
7.5454 | 0.416
7.5465 | 0.416
7.5476 | 0.414
7.5487 | 0.416
7.5498 | 0.414
7.5509 | 0.418
7.552 | 0.416
7.5531 | 0.413
7.5542 | 0.413
7.5554 | 0.418
7.5565 | 0.416
7.5576 | 0.414
7.5587 | 0.416
7.5598 | 0.418
7.5609 | 0.413
7.562 | 0.418
7.5631 | 0.416
7.5642 | 0.421
7.5653 | 0.414
7.5664 | 0.42
7.5675 | 0.418
7.5686 | 0.416
7.5697 | 0.418
7.5708 | 0.416
7.5719 | 0.416
7.573 | 0.411
7.5741 | 0.423
7.5752 | 0.413
7.5763 | 0.416
7.5774 | 0.418
7.5785 | 0.414
7.5796 | 0.418
7.5807 | 0.418
7.5818 | 0.418
7.5829 | 0.416
7.584 | 0.416
7.5851 | 0.414
7.5862 | 0.416
7.5873 | 0.416
7.5884 | 0.418
7.5895 | 0.418
7.5906 | 0.418
7.5917 | 0.416
7.5928 | 0.42
7.5939 | 0.414
7.595 | 0.418
7.5961 | 0.416
7.5971 | 0.418
7.5982 | 0.414
7.5993 | 0.42
7.6004 | 0.414
7.6015 | 0.416
7.6026 | 0.413
7.6037 | 0.418
7.6048 | 0.418
7.6059 | 0.416
7.607 | 0.416
7.6081 | 0.411
7.6092 | 0.418
7.6103 | 0.418
7.6114 | 0.414
7.6125 | 0.418
7.6136 | 0.416
7.6147 | 0.411
7.6158 | 0.416
7.6169 | 0.42
7.618 | 0.418
7.6191 | 0.416
7.6201 | 0.42
7.6212 | 0.416
7.6223 | 0.413
7.6234 | 0.413
7.6245 | 0.414
7.6256 | 0.42
7.6267 | 0.42
7.6278 | 0.418
7.6289 | 0.418
7.63 | 0.421
7.6311 | 0.416
7.6322 | 0.416
7.6333 | 0.42
7.6344 | 0.42
7.6354 | 0.416
7.6365 | 0.413
7.6376 | 0.418
7.6387 | 0.42
7.6398 | 0.416
7.6409 | 0.416
7.642 | 0.414
7.6431 | 0.416
7.6442 | 0.418
7.6453 | 0.416
7.6463 | 0.414
7.6474 | 0.416
7.6485 | 0.414
7.6496 | 0.42
7.6507 | 0.416
7.6518 | 0.423
7.6529 | 0.418
7.654 | 0.418
7.6551 | 0.418
7.6562 | 0.42
7.6572 | 0.416
7.6583 | 0.416
7.6594 | 0.414
7.6605 | 0.414
7.6616 | 0.416
7.6627 | 0.416
7.6638 | 0.416
7.6649 | 0.416
7.6659 | 0.416
7.667 | 0.416
7.6681 | 0.418
7.6692 | 0.418
7.6703 | 0.418
7.6714 | 0.418
7.6725 | 0.42
7.6735 | 0.414
7.6746 | 0.418
7.6757 | 0.413
7.6768 | 0.418
7.6779 | 0.416
7.679 | 0.414
7.6801 | 0.418
7.6811 | 0.421
7.6822 | 0.416
7.6833 | 0.418
7.6844 | 0.416
7.6855 | 0.414
7.6866 | 0.414
7.6877 | 0.418
7.6887 | 0.414
7.6898 | 0.414
7.6909 | 0.416
7.692 | 0.413
7.6931 | 0.414
7.6942 | 0.414
7.6952 | 0.421
7.6963 | 0.421
7.6974 | 0.418
7.6985 | 0.414
7.6996 | 0.416
7.7006 | 0.416
7.7017 | 0.42
7.7028 | 0.418
7.7039 | 0.416
7.705 | 0.416
7.7061 | 0.416
7.7071 | 0.418
7.7082 | 0.418
7.7093 | 0.418
7.7104 | 0.416
7.7115 | 0.42
7.7125 | 0.42
7.7136 | 0.414
7.7147 | 0.416
7.7158 | 0.416
7.7169 | 0.418
7.7179 | 0.418
7.719 | 0.418
7.7201 | 0.414
7.7212 | 0.42
7.7223 | 0.416
7.7233 | 0.414
7.7244 | 0.411
7.7255 | 0.416
7.7266 | 0.414
7.7277 | 0.416
7.7287 | 0.414
7.7298 | 0.418
7.7309 | 0.416
7.732 | 0.416
7.733 | 0.414
7.7341 | 0.416
7.7352 | 0.418
7.7363 | 0.418
7.7374 | 0.416
7.7384 | 0.416
7.7395 | 0.418
7.7406 | 0.414
7.7417 | 0.416
7.7427 | 0.416
7.7438 | 0.418
7.7449 | 0.414
7.746 | 0.416
7.747 | 0.418
7.7481 | 0.418
7.7492 | 0.414
7.7503 | 0.414
7.7513 | 0.416
7.7524 | 0.414
7.7535 | 0.42
7.7546 | 0.418
7.7556 | 0.416
7.7567 | 0.413
7.7578 | 0.418
7.7589 | 0.418
7.7599 | 0.413
7.761 | 0.418
7.7621 | 0.414
7.7632 | 0.418
7.7642 | 0.418
7.7653 | 0.413
7.7664 | 0.414
7.7675 | 0.416
7.7685 | 0.414
7.7696 | 0.421
7.7707 | 0.418
7.7717 | 0.414
7.7728 | 0.42
7.7739 | 0.414
7.775 | 0.418
7.776 | 0.418
7.7771 | 0.413
7.7782 | 0.418
7.7792 | 0.416
7.7803 | 0.414
7.7814 | 0.416
7.7825 | 0.418
7.7835 | 0.418
7.7846 | 0.411
7.7857 | 0.414
7.7867 | 0.414
7.7878 | 0.416
7.7889 | 0.418
7.79 | 0.416
7.791 | 0.416
7.7921 | 0.418
7.7932 | 0.418
7.7942 | 0.416
7.7953 | 0.413
7.7964 | 0.414
7.7974 | 0.416
7.7985 | 0.418
7.7996 | 0.414
7.8006 | 0.416
7.8017 | 0.414
7.8028 | 0.416
7.8038 | 0.42
7.8049 | 0.418
7.806 | 0.418
7.807 | 0.416
7.8081 | 0.418
7.8092 | 0.418
7.8102 | 0.414
7.8113 | 0.416
7.8124 | 0.421
7.8134 | 0.416
7.8145 | 0.416
7.8156 | 0.418
7.8166 | 0.414
7.8177 | 0.42
7.8188 | 0.414
7.8198 | 0.416
7.8209 | 0.416
7.822 | 0.418

## Slow Shearing
Slow Shear Stage
Horizontal Displacement | Vertical Displacement | Stress Ratio t/s'n | Angle of Shearing Resistance | Shear Stress
[mm] | [mm] | [-] | [º] | [kPa]
0.0088938 | 0 |  |  | 8.1312
0.017788 | -0.0019998 |  |  | 9.4151
0.026682 | -0.0019998 |  |  | 10.271
0.035575 | 0.0029993 |  |  | 10.699
0.044469 | -0.0019998 |  |  | 11.1269
0.053363 | 0 |  |  | 11.9829
0.062257 | -0.0019998 |  |  | 11.9829
0.071151 | -0.0019998 |  |  | 12.8388
0.080045 | 0.0019999 |  |  | 13.6947
0.088938 | -0.0019998 |  |  | 13.6947
0.097832 | -0.0040006 |  |  | 14.5506
0.10673 | 0.0019999 |  |  | 15.4065
0.11562 | 0.0019999 |  |  | 15.8345
0.12451 | 0.0019999 |  |  | 16.6904
0.13341 | 0.0019999 |  |  | 16.2624
0.1423 | 0.0019999 |  |  | 17.1184
0.1512 | 0 |  |  | 17.5463
0.16009 | 0.0029993 |  |  | 18.4022
0.16898 | 0 |  |  | 18.8302
0.17788 | 0.0019999 |  |  | 18.8302
0.18677 | -0.0019998 |  |  | 19.6861
0.19566 | -0.0019998 |  |  | 20.542
0.20456 | 0.0029993 |  |  | 20.97
0.21345 | 0 |  |  | 21.8259
0.22235 | 0.0019999 |  |  | 22.6818
0.23124 | 0.0019999 |  |  | 23.1098
0.24013 | 0.0050001 |  |  | 24.8216
0.24903 | 0.0029993 |  |  | 25.6775
0.25792 | 0.0019999 |  |  | 27.8173
0.26682 | 0.0029993 |  |  | 28.6733
0.27571 | 0.0050001 |  |  | 30.3851
0.2846 | 0.0050001 |  |  | 31.669
0.2935 | 0 |  |  | 33.3808
0.30239 | 0.0050001 |  |  | 34.2367
0.31128 | 0.007 |  |  | 35.9486
0.32018 | 0.0029993 |  |  | 37.2324
0.32907 | 0.007 |  |  | 38.5163
0.33797 | 0.0089999 |  |  | 39.8002
0.34686 | 0.007 |  |  | 41.0841
0.35575 | 0.007 |  |  | 42.7959
0.36465 | 0.0089999 |  |  | 43.6518
0.37354 | 0.012 |  |  | 44.9357
0.38244 | 0.014 |  |  | 46.6475
0.39133 | 0.017 |  |  | 47.9314
0.40022 | 0.014 |  |  | 48.7873
0.40912 | 0.019 |  |  | 50.0712
0.41801 | 0.016 |  |  | 51.7831
0.4269 | 0.019 |  |  | 52.639
0.4358 | 0.019 |  |  | 53.9229
0.44469 | 0.023 |  |  | 54.7788
0.45359 | 0.026 |  |  | 56.0626
0.46248 | 0.024 |  |  | 56.9186
0.47137 | 0.028 |  |  | 58.2024
0.48027 | 0.026 |  |  | 59.0584
0.48916 | 0.035 |  |  | 59.9143
0.49806 | 0.033 |  |  | 61.6261
0.50695 | 0.033 |  |  | 62.91
0.51584 | 0.037 |  |  | 63.7659
0.52474 | 0.038 |  |  | 64.6218
0.53363 | 0.04 |  |  | 65.4778
0.54252 | 0.042 |  |  | 66.7616
0.55142 | 0.044 |  |  | 67.6175
0.56031 | 0.047 |  |  | 68.4735
0.56921 | 0.045 |  |  | 69.3294
0.5781 | 0.052 |  |  | 70.1853
0.58699 | 0.054 |  |  | 71.0412
0.59589 | 0.056 |  |  | 71.8971
0.60478 | 0.061 |  |  | 72.7531
0.61368 | 0.059999 |  |  | 74.0369
0.62257 | 0.061 |  |  | 74.8929
0.63146 | 0.065 |  |  | 75.7488
0.64036 | 0.068 |  |  | 76.6047
0.64925 | 0.072 |  |  | 77.4606
0.65814 | 0.073999 |  |  | 78.7445
0.66704 | 0.07 |  |  | 79.1724
0.67593 | 0.080999 |  |  | 80.4563
0.68483 | 0.077 |  |  | 81.3122
0.69372 | 0.079 |  |  | 82.1682
0.70261 | 0.084 |  |  | 83.0241
0.71151 | 0.086 |  |  | 83.88
0.7204 | 0.086 |  |  | 84.7359
0.7293 | 0.087999 |  |  | 85.5918
0.73819 | 0.094999 |  |  | 86.8757
0.74708 | 0.096 |  |  | 87.7316
0.75598 | 0.096 |  |  | 88.5875
0.76487 | 0.102 |  |  | 89.4435
0.77376 | 0.096 |  |  | 90.2994
0.78266 | 0.102 |  |  | 91.1553
0.79155 | 0.107 |  |  | 92.0112
0.80045 | 0.107 |  |  | 92.8671
0.80934 | 0.11 |  |  | 93.7231
0.81823 | 0.11 |  |  | 94.579
0.82713 | 0.114 |  |  | 95.4349
0.83602 | 0.116 |  |  | 96.7188
0.84492 | 0.117 |  |  | 97.5747
0.85381 | 0.121 |  |  | 98.8586
0.8627 | 0.123 |  |  | 98.8586
0.8716 | 0.128 |  |  | 99.7145
0.88049 | 0.128 |  |  | 100.5704
0.88938 | 0.133 |  |  | 101.8543
0.89828 | 0.13 |  |  | 102.2822
0.90717 | 0.135 |  |  | 103.1382
0.91607 | 0.133 |  |  | 103.5661
0.92496 | 0.138 |  |  | 104.85
0.93385 | 0.142 |  |  | 105.278
0.94275 | 0.144 |  |  | 106.1339
0.95164 | 0.142 |  |  | 106.9898
0.96054 | 0.144 |  |  | 107.8457
0.96943 | 0.149 |  |  | 108.7016
0.97832 | 0.159 |  |  | 109.5575
0.98722 | 0.154 |  |  | 110.4135
0.99611 | 0.156 |  |  | 110.8414
1.005 | 0.156 |  |  | 111.6973
1.0139 | 0.159 |  |  | 112.5533
1.0228 | 0.163 |  |  | 113.4092
1.0317 | 0.163 |  |  | 114.2651
1.0406 | 0.165 |  |  | 114.6931
1.0495 | 0.17 |  |  | 115.121
1.0584 | 0.172 |  |  | 116.8328
1.0673 | 0.172 |  |  | 117.2608
1.0762 | 0.17 |  |  | 118.1167
1.085 | 0.179 |  |  | 118.5447
1.0939 | 0.179 |  |  | 118.9726
1.1028 | 0.181 |  |  | 120.2565
1.1117 | 0.181 |  |  | 121.1124
1.1206 | 0.188 |  |  | 121.5404
1.1295 | 0.189 |  |  | 121.9684
1.1384 | 0.189 |  |  | 122.3963
1.1473 | 0.191 |  |  | 123.2522
1.1562 | 0.195 |  |  | 124.1082
1.1651 | 0.196 |  |  | 124.9641
1.174 | 0.196 |  |  | 124.9641
1.1829 | 0.2 |  |  | 125.82
1.1918 | 0.202 |  |  | 126.6759
1.2007 | 0.203 |  |  | 127.5318
1.2096 | 0.205 |  |  | 128.3877
1.2185 | 0.207 |  |  | 128.8157
1.2274 | 0.209 |  |  | 129.2437
1.2362 | 0.209 |  |  | 130.0996
1.2451 | 0.214 |  |  | 130.9555
1.254 | 0.214 |  |  | 131.8114
1.2629 | 0.217 |  |  | 131.8114
1.2718 | 0.223 |  |  | 132.6673
1.2807 | 0.223 |  |  | 133.5233
1.2896 | 0.224 |  |  | 133.9512
1.2985 | 0.223 |  |  | 135.2351
1.3074 | 0.224 |  |  | 135.2351
1.3163 | 0.231 |  |  | 135.6631
1.3252 | 0.228 |  |  | 136.519
1.3341 | 0.23 |  |  | 137.3749
1.343 | 0.233 |  |  | 137.8028
1.3519 | 0.24 |  |  | 138.2308
1.3608 | 0.24 |  |  | 138.6588
1.3697 | 0.24 |  |  | 139.5147
1.3785 | 0.244 |  |  | 139.9426
1.3874 | 0.24 |  |  | 140.7986
1.3963 | 0.244 |  |  | 141.6545
1.4052 | 0.249 |  |  | 141.6545
1.4141 | 0.251 |  |  | 142.5104
1.423 | 0.251 |  |  | 142.9384
1.4319 | 0.251 |  |  | 143.3663
1.4408 | 0.252 |  |  | 144.2222
1.4497 | 0.254 |  |  | 145.0782
1.4586 | 0.256 |  |  | 145.0782
1.4675 | 0.259 |  |  | 145.9341
1.4764 | 0.265 |  |  | 146.362
1.4853 | 0.259 |  |  | 147.2179
1.4942 | 0.265 |  |  | 148.0739
1.5031 | 0.265 |  |  | 148.0739
1.512 | 0.27 |  |  | 148.5018
1.5208 | 0.268 |  |  | 149.3577
1.5297 | 0.266 |  |  | 150.2137
1.5386 | 0.27 |  |  | 150.2137
1.5475 | 0.275 |  |  | 151.0696
1.5564 | 0.277 |  |  | 151.4975
1.5653 | 0.277 |  |  | 151.4975
1.5742 | 0.279 |  |  | 152.3535
1.5831 | 0.281 |  |  | 153.2094
1.592 | 0.279 |  |  | 153.6373
1.6009 | 0.284 |  |  | 154.0653
1.6098 | 0.284 |  |  | 154.4933
1.6187 | 0.284 |  |  | 155.3492
1.6276 | 0.288 |  |  | 155.7771
1.6365 | 0.288 |  |  | 156.2051
1.6454 | 0.291 |  |  | 156.6331
1.6543 | 0.295 |  |  | 157.061
1.6631 | 0.295 |  |  | 157.9169
1.672 | 0.298 |  |  | 158.7728
1.6809 | 0.298 |  |  | 158.7728
1.6898 | 0.3 |  |  | 158.7728
1.6987 | 0.302 |  |  | 159.2008
1.7076 | 0.302 |  |  | 160.0567
1.7165 | 0.307 |  |  | 160.9126
1.7254 | 0.305 |  |  | 161.3406
1.7343 | 0.309 |  |  | 161.3406
1.7432 | 0.309 |  |  | 161.7686
1.7521 | 0.312 |  |  | 162.6245
1.761 | 0.312 |  |  | 163.0524
1.7699 | 0.314 |  |  | 163.4804
1.7788 | 0.316 |  |  | 164.3363
1.7877 | 0.317 |  |  | 164.3363
1.7966 | 0.319 |  |  | 165.1922
1.8055 | 0.321 |  |  | 165.6202
1.8143 | 0.321 |  |  | 166.0482
1.8232 | 0.323 |  |  | 166.9041
1.8321 | 0.324 |  |  | 166.9041
1.841 | 0.33 |  |  | 167.76
1.8499 | 0.33 |  |  | 168.1879
1.8588 | 0.33 |  |  | 168.6159
1.8677 | 0.331 |  |  | 169.0439
1.8766 | 0.333 |  |  | 169.0439
1.8855 | 0.335 |  |  | 169.8998
1.8944 | 0.337 |  |  | 169.8998
1.9033 | 0.34 |  |  | 170.3277
1.9122 | 0.338 |  |  | 171.1837
1.9211 | 0.344 |  |  | 171.1837
1.93 | 0.342 |  |  | 171.6116
1.9389 | 0.344 |  |  | 172.0396
1.9478 | 0.344 |  |  | 172.4675
1.9566 | 0.345 |  |  | 173.3235
1.9655 | 0.347 |  |  | 173.3235
1.9744 | 0.347 |  |  | 173.3235
1.9833 | 0.354 |  |  | 174.1794
1.9922 | 0.354 |  |  | 174.1794
2.0011 | 0.351 |  |  | 175.0353
2.01 | 0.352 |  |  | 175.4633
2.0189 | 0.358 |  |  | 175.4633
2.0278 | 0.358 |  |  | 175.8912
2.0367 | 0.359 |  |  | 176.3192
2.0456 | 0.361 |  |  | 177.1751
2.0545 | 0.358 |  |  | 177.1751
2.0634 | 0.363 |  |  | 177.603
2.0723 | 0.363 |  |  | 178.031
2.0812 | 0.365 |  |  | 178.459
2.0901 | 0.366 |  |  | 179.3149
2.0989 | 0.366 |  |  | 179.3149
2.1078 | 0.368 |  |  | 179.3149
2.1167 | 0.368 |  |  | 179.7428
2.1256 | 0.37 |  |  | 181.0267
2.1345 | 0.37 |  |  | 181.0267
2.1434 | 0.373 |  |  | 181.0267
2.1523 | 0.373 |  |  | 181.4547
2.1612 | 0.377 |  |  | 181.8826
2.1701 | 0.379 |  |  | 182.3106
2.179 | 0.38 |  |  | 182.7386
2.1879 | 0.379 |  |  | 183.1665
2.1968 | 0.379 |  |  | 183.1665
2.2057 | 0.377 |  |  | 183.1665
2.2146 | 0.384 |  |  | 184.0224
2.2235 | 0.38 |  |  | 184.4504
2.2324 | 0.387 |  |  | 184.8784
2.2412 | 0.387 |  |  | 184.8784
2.2501 | 0.386 |  |  | 185.3063
2.259 | 0.389 |  |  | 185.3063
2.2679 | 0.389 |  |  | 186.1622
2.2768 | 0.391 |  |  | 186.1622
2.2857 | 0.393 |  |  | 186.5902
2.2946 | 0.391 |  |  | 186.5902
2.3035 | 0.393 |  |  | 187.0182
2.3124 | 0.395 |  |  | 187.8741
2.3213 | 0.403 |  |  | 187.8741
2.3302 | 0.396 |  |  | 187.8741
2.3391 | 0.403 |  |  | 188.302
2.348 | 0.4 |  |  | 188.73
2.3569 | 0.403 |  |  | 189.1579
2.3658 | 0.402 |  |  | 189.1579
2.3747 | 0.405 |  |  | 189.1579
2.3836 | 0.405 |  |  | 190.0139
2.3924 | 0.405 |  |  | 190.0139
2.4013 | 0.409 |  |  | 190.8698
2.4102 | 0.41 |  |  | 190.8698
2.4191 | 0.409 |  |  | 191.2977
2.428 | 0.414 |  |  | 191.2977
2.4369 | 0.412 |  |  | 191.2977
2.4458 | 0.416 |  |  | 192.1537
2.4547 | 0.417 |  |  | 192.1537
2.4636 | 0.414 |  |  | 192.5816
2.4725 | 0.416 |  |  | 192.5816
2.4814 | 0.419 |  |  | 192.5816
2.4903 | 0.421 |  |  | 193.0096
2.4992 | 0.421 |  |  | 193.4375
2.5081 | 0.424 |  |  | 194.2935
2.517 | 0.421 |  |  | 194.2935
2.5259 | 0.421 |  |  | 194.2935
2.5347 | 0.423 |  |  | 194.7214
2.5436 | 0.426 |  |  | 194.7214
2.5525 | 0.424 |  |  | 195.5773
2.5614 | 0.423 |  |  | 195.5773
2.5703 | 0.428 |  |  | 195.5773
2.5792 | 0.431 |  |  | 195.5773
2.5881 | 0.431 |  |  | 196.4333
2.597 | 0.43 |  |  | 196.4333
2.6059 | 0.433 |  |  | 196.4333
2.6148 | 0.435 |  |  | 196.8612
2.6237 | 0.433 |  |  | 196.8612
2.6326 | 0.435 |  |  | 197.2892
2.6415 | 0.435 |  |  | 197.2892
2.6504 | 0.435 |  |  | 197.7171
2.6593 | 0.435 |  |  | 197.7171
2.6682 | 0.44 |  |  | 197.7171
2.677 | 0.44 |  |  | 197.7171
2.6859 | 0.438 |  |  | 198.573
2.6948 | 0.442 |  |  | 198.573
2.7037 | 0.442 |  |  | 199.001
2.7126 | 0.442 |  |  | 199.001
2.7215 | 0.447 |  |  | 199.429
2.7304 | 0.445 |  |  | 200.2849
2.7393 | 0.449 |  |  | 200.2849
2.7482 | 0.445 |  |  | 200.2849
2.7571 | 0.447 |  |  | 199.8569
2.766 | 0.449 |  |  | 200.7128
2.7749 | 0.452 |  |  | 201.1408
2.7838 | 0.452 |  |  | 201.5688
2.7927 | 0.456 |  |  | 201.5688
2.8016 | 0.451 |  |  | 201.1408
2.8105 | 0.452 |  |  | 201.9967
2.8194 | 0.452 |  |  | 201.9967
2.8282 | 0.458 |  |  | 202.4247
2.8371 | 0.454 |  |  | 202.4247
2.846 | 0.461 |  |  | 202.4247
2.8549 | 0.461 |  |  | 202.4247
2.8638 | 0.461 |  |  | 203.2806
2.8727 | 0.465 |  |  | 203.2806
2.8816 | 0.47 |  |  | 203.7086
2.8905 | 0.465 |  |  | 203.7086
2.8994 | 0.465 |  |  | 203.7086
2.9083 | 0.466 |  |  | 204.1365
2.9172 | 0.465 |  |  | 204.5645
2.9261 | 0.466 |  |  | 204.1365
2.935 | 0.466 |  |  | 204.5645
2.9439 | 0.47 |  |  | 204.5645
2.9528 | 0.47 |  |  | 204.9924
2.9617 | 0.473 |  |  | 204.9924
2.9705 | 0.466 |  |  | 205.4204
2.9794 | 0.472 |  |  | 204.9924
2.9883 | 0.473 |  |  | 205.4204
2.9972 | 0.475 |  |  | 205.8484
3.0061 | 0.479 |  |  | 205.8484
3.015 | 0.475 |  |  | 205.8484
3.0239 | 0.479 |  |  | 206.2763
3.0328 | 0.477 |  |  | 206.2763
3.0417 | 0.479 |  |  | 206.2763
3.0506 | 0.48 |  |  | 206.2763
3.0595 | 0.482 |  |  | 206.7043
3.0684 | 0.484 |  |  | 207.1322
3.0773 | 0.482 |  |  | 207.1322
3.0862 | 0.48 |  |  | 207.5602
3.0951 | 0.48 |  |  | 207.5602
3.104 | 0.486 |  |  | 207.9881
3.1128 | 0.486 |  |  | 207.9881
3.1217 | 0.489 |  |  | 207.9881
3.1306 | 0.489 |  |  | 207.9881
3.1395 | 0.487 |  |  | 208.4161
3.1484 | 0.493 |  |  | 208.4161
3.1573 | 0.491 |  |  | 208.8441
3.1662 | 0.493 |  |  | 208.8441
3.1751 | 0.493 |  |  | 208.8441
3.184 | 0.493 |  |  | 209.272
3.1929 | 0.494 |  |  | 209.272
3.2018 | 0.5 |  |  | 209.272
3.2107 | 0.498 |  |  | 209.7
3.2196 | 0.5 |  |  | 209.7
3.2285 | 0.5 |  |  | 209.7
3.2374 | 0.498 |  |  | 210.1279
3.2463 | 0.498 |  |  | 210.1279
3.2551 | 0.503 |  |  | 210.1279
3.264 | 0.505 |  |  | 210.1279
3.2729 | 0.505 |  |  | 210.1279
3.2818 | 0.505 |  |  | 209.7
3.2907 | 0.507 |  |  | 209.7
3.2996 | 0.507 |  |  | 210.5559
3.3085 | 0.51 |  |  | 210.5559
3.3174 | 0.512 |  |  | 210.9839
3.3263 | 0.508 |  |  | 211.4118
3.3352 | 0.51 |  |  | 211.8398
3.3441 | 0.508 |  |  | 211.8398
3.353 | 0.508 |  |  | 212.2677
3.3619 | 0.515 |  |  | 212.2677
3.3708 | 0.517 |  |  | 212.2677
3.3797 | 0.515 |  |  | 212.2677
3.3886 | 0.517 |  |  | 212.6957
3.3975 | 0.515 |  |  | 212.2677
3.4063 | 0.519 |  |  | 212.6957
3.4152 | 0.517 |  |  | 212.6957
3.4241 | 0.522 |  |  | 213.5516
3.433 | 0.521 |  |  | 213.1237
3.4419 | 0.522 |  |  | 213.1237
3.4508 | 0.522 |  |  | 213.1237
3.4597 | 0.522 |  |  | 213.1237
3.4686 | 0.524 |  |  | 213.5516
3.4775 | 0.524 |  |  | 213.9796
3.4864 | 0.524 |  |  | 213.5516
3.4953 | 0.528 |  |  | 213.9796
3.5042 | 0.528 |  |  | 213.5516
3.5131 | 0.528 |  |  | 213.5516
3.522 | 0.528 |  |  | 213.9796
3.5309 | 0.529 |  |  | 213.5516
3.5398 | 0.529 |  |  | 214.4075
3.5486 | 0.531 |  |  | 213.9796
3.5575 | 0.533 |  |  | 213.9796
3.5664 | 0.531 |  |  | 214.4075
3.5753 | 0.533 |  |  | 214.4075
3.5842 | 0.533 |  |  | 214.4075
3.5931 | 0.535 |  |  | 214.4075
3.602 | 0.538 |  |  | 214.8355
3.6109 | 0.536 |  |  | 214.8355
3.6198 | 0.538 |  |  | 214.8355
3.6287 | 0.54 |  |  | 215.2635
3.6376 | 0.54 |  |  | 214.8355
3.6465 | 0.542 |  |  | 215.2635
3.6554 | 0.542 |  |  | 215.2635
3.6643 | 0.54 |  |  | 215.6914
3.6732 | 0.542 |  |  | 215.6914
3.6821 | 0.542 |  |  | 215.2635
3.6909 | 0.543 |  |  | 215.2635
3.6998 | 0.542 |  |  | 216.1194
3.7087 | 0.547 |  |  | 216.1194
3.7176 | 0.549 |  |  | 216.1194
3.7265 | 0.547 |  |  | 215.6914
3.7354 | 0.545 |  |  | 216.1194
3.7443 | 0.549 |  |  | 216.1194
3.7532 | 0.55 |  |  | 216.5473
3.7621 | 0.55 |  |  | 216.5473
3.771 | 0.549 |  |  | 216.5473
3.7799 | 0.552 |  |  | 216.5473
3.7888 | 0.554 |  |  | 216.5473
3.7977 | 0.554 |  |  | 216.9753
3.8066 | 0.552 |  |  | 216.9753
3.8155 | 0.557 |  |  | 216.9753
3.8244 | 0.559 |  |  | 216.9753
3.8332 | 0.559 |  |  | 216.9753
3.8421 | 0.557 |  |  | 217.4033
3.851 | 0.559 |  |  | 217.4033
3.8599 | 0.559 |  |  | 217.4033
3.8688 | 0.559 |  |  | 217.4033
3.8777 | 0.561 |  |  | 217.4033
3.8866 | 0.563 |  |  | 217.4033
3.8955 | 0.564 |  |  | 217.8312
3.9044 | 0.563 |  |  | 217.8312
3.9133 | 0.563 |  |  | 217.8312
3.9222 | 0.57 |  |  | 217.8312
3.9311 | 0.563 |  |  | 218.2592
3.94 | 0.566 |  |  | 218.2592
3.9489 | 0.571 |  |  | 218.2592
3.9578 | 0.571 |  |  | 218.2592
3.9667 | 0.571 |  |  | 218.6871
3.9756 | 0.571 |  |  | 218.6871
3.9844 | 0.575 |  |  | 219.1151
3.9933 | 0.573 |  |  | 218.6871
4.0022 | 0.577 |  |  | 219.1151
4.0111 | 0.573 |  |  | 219.1151
4.02 | 0.577 |  |  | 219.543
4.0289 | 0.575 |  |  | 219.543
4.0378 | 0.58 |  |  | 219.543
4.0467 | 0.578 |  |  | 219.971
4.0556 | 0.582 |  |  | 219.971
4.0645 | 0.582 |  |  | 219.971
4.0734 | 0.578 |  |  | 219.971
4.0823 | 0.58 |  |  | 219.971
4.0912 | 0.58 |  |  | 220.399
4.1001 | 0.584 |  |  | 220.399
4.109 | 0.582 |  |  | 220.399
4.1179 | 0.578 |  |  | 219.971
4.1267 | 0.582 |  |  | 220.8269
4.1356 | 0.585 |  |  | 220.8269
4.1445 | 0.585 |  |  | 220.8269
4.1534 | 0.589 |  |  | 220.8269
4.1623 | 0.587 |  |  | 220.8269
4.1712 | 0.589 |  |  | 220.8269
4.1801 | 0.589 |  |  | 221.2549
4.189 | 0.591 |  |  | 221.2549
4.1979 | 0.592 |  |  | 221.2549
4.2068 | 0.592 |  |  | 221.2549
4.2157 | 0.594 |  |  | 221.6828
4.2246 | 0.592 |  |  | 221.6828
4.2335 | 0.592 |  |  | 221.6828
4.2424 | 0.592 |  |  | 221.6828
4.2513 | 0.591 |  |  | 221.6828
4.2602 | 0.598 |  |  | 222.1108
4.269 | 0.598 |  |  | 222.1108
4.2779 | 0.598 |  |  | 222.1108
4.2868 | 0.599 |  |  | 222.1108
4.2957 | 0.598 |  |  | 222.1108
4.3046 | 0.603 |  |  | 222.1108
4.3135 | 0.598 |  |  | 222.5388
4.3224 | 0.599 |  |  | 222.5388
4.3313 | 0.603 |  |  | 222.5388
4.3402 | 0.605 |  |  | 222.9667
4.3491 | 0.605 |  |  | 222.9667
4.358 | 0.599 |  |  | 222.9667
4.3669 | 0.606 |  |  | 222.9667
4.3758 | 0.605 |  |  | 222.9667
4.3847 | 0.61 |  |  | 222.9667
4.3936 | 0.606 |  |  | 222.9667
4.4025 | 0.606 |  |  | 223.8226
4.4113 | 0.608 |  |  | 223.3947
4.4202 | 0.608 |  |  | 223.3947
4.4291 | 0.61 |  |  | 223.3947
4.438 | 0.61 |  |  | 223.8226
4.4469 | 0.608 |  |  | 223.8226
4.4558 | 0.615 |  |  | 223.3947
4.4647 | 0.612 |  |  | 223.8226
4.4736 | 0.615 |  |  | 223.8226
4.4825 | 0.613 |  |  | 223.8226
4.4914 | 0.617 |  |  | 223.8226
4.5003 | 0.619 |  |  | 224.2506
4.5092 | 0.617 |  |  | 223.8226
4.5181 | 0.619 |  |  | 224.2506
4.527 | 0.62 |  |  | 224.2506
4.5359 | 0.619 |  |  | 224.2506
4.5448 | 0.624 |  |  | 224.2506
4.5537 | 0.62 |  |  | 224.6786
4.5625 | 0.624 |  |  | 224.6786
4.5714 | 0.624 |  |  | 224.6786
4.5803 | 0.624 |  |  | 224.6786
4.5892 | 0.624 |  |  | 224.6786
4.5981 | 0.627 |  |  | 224.6786
4.607 | 0.626 |  |  | 224.6786
4.6159 | 0.627 |  |  | 224.6786
4.6248 | 0.629 |  |  | 225.1065
4.6337 | 0.627 |  |  | 225.1065
4.6426 | 0.627 |  |  | 225.5345
4.6515 | 0.631 |  |  | 225.5345
4.6604 | 0.631 |  |  | 225.5345
4.6693 | 0.633 |  |  | 225.5345
4.6782 | 0.633 |  |  | 225.5345
4.6871 | 0.634 |  |  | 225.5345
4.696 | 0.633 |  |  | 225.5345
4.7048 | 0.633 |  |  | 225.5345
4.7137 | 0.64 |  |  | 225.5345
4.7226 | 0.636 |  |  | 225.9624
4.7315 | 0.634 |  |  | 225.9624
4.7404 | 0.638 |  |  | 225.9624
4.7493 | 0.636 |  |  | 225.9624
4.7582 | 0.636 |  |  | 225.9624
4.7671 | 0.641 |  |  | 225.9624
4.776 | 0.643 |  |  | 226.3904
4.7849 | 0.64 |  |  | 226.8184
4.7938 | 0.641 |  |  | 225.9624
4.8027 | 0.64 |  |  | 225.9624
4.8116 | 0.647 |  |  | 226.3904
4.8205 | 0.64 |  |  | 226.8184
4.8294 | 0.641 |  |  | 226.8184
4.8383 | 0.645 |  |  | 226.8184
4.8471 | 0.645 |  |  | 226.3904
4.856 | 0.645 |  |  | 226.8184
4.8649 | 0.647 |  |  | 227.2463
4.8738 | 0.647 |  |  | 227.2463
4.8827 | 0.648 |  |  | 227.2463
4.8916 | 0.647 |  |  | 227.2463
4.9005 | 0.648 |  |  | 227.2463
4.9094 | 0.65 |  |  | 227.6743
4.9183 | 0.65 |  |  | 227.6743
4.9272 | 0.652 |  |  | 227.2463
4.9361 | 0.655 |  |  | 227.6743
4.945 | 0.654 |  |  | 227.6743
4.9539 | 0.655 |  |  | 227.6743
4.9628 | 0.655 |  |  | 227.6743
4.9717 | 0.654 |  |  | 227.6743
4.9806 | 0.655 |  |  | 227.6743
4.9894 | 0.657 |  |  | 228.1022
4.9983 | 0.654 |  |  | 228.1022
5.0072 | 0.661 |  |  | 228.1022
5.0161 | 0.655 |  |  | 228.1022
5.025 | 0.661 |  |  | 228.1022
5.0339 | 0.662 |  |  | 228.1022
5.0428 | 0.662 |  |  | 228.5302
5.0517 | 0.662 |  |  | 228.5302
5.0606 | 0.662 |  |  | 228.5302
5.0695 | 0.662 |  |  | 228.5302
5.0784 | 0.664 |  |  | 228.5302
5.0873 | 0.664 |  |  | 228.5302
5.0962 | 0.668 |  |  | 228.9581
5.1051 | 0.664 |  |  | 228.9581
5.114 | 0.666 |  |  | 228.9581
5.1229 | 0.664 |  |  | 228.9581
5.1318 | 0.668 |  |  | 228.5302
5.1406 | 0.668 |  |  | 228.5302
5.1495 | 0.668 |  |  | 228.9581
5.1584 | 0.671 |  |  | 229.3861
5.1673 | 0.669 |  |  | 229.3861
5.1762 | 0.669 |  |  | 229.3861
5.1851 | 0.675 |  |  | 229.3861
5.194 | 0.678 |  |  | 229.8141
5.2029 | 0.675 |  |  | 229.3861
5.2118 | 0.675 |  |  | 229.8141
5.2207 | 0.676 |  |  | 229.3861
5.2296 | 0.675 |  |  | 229.3861
5.2385 | 0.675 |  |  | 229.8141
5.2474 | 0.678 |  |  | 229.8141
5.2563 | 0.68 |  |  | 229.8141
5.2652 | 0.678 |  |  | 229.3861
5.2741 | 0.68 |  |  | 229.3861
5.2829 | 0.683 |  |  | 229.8141
5.2918 | 0.678 |  |  | 229.8141
5.3007 | 0.687 |  |  | 229.8141
5.3096 | 0.683 |  |  | 229.8141
5.3185 | 0.685 |  |  | 229.8141
5.3274 | 0.682 |  |  | 229.8141
5.3363 | 0.687 |  |  | 230.242
5.3452 | 0.687 |  |  | 230.242
5.3541 | 0.685 |  |  | 229.3861
5.363 | 0.683 |  |  | 229.8141
5.3719 | 0.687 |  |  | 229.8141
5.3808 | 0.689 |  |  | 230.242
5.3897 | 0.69 |  |  | 230.242
5.3986 | 0.687 |  |  | 229.8141
5.4075 | 0.685 |  |  | 230.242
5.4164 | 0.687 |  |  | 230.242
5.4252 | 0.692 |  |  | 230.242
5.4341 | 0.692 |  |  | 230.242
5.443 | 0.696 |  |  | 229.8141
5.4519 | 0.689 |  |  | 230.242
5.4608 | 0.692 |  |  | 230.242
5.4697 | 0.696 |  |  | 230.242
5.4786 | 0.694 |  |  | 230.67
5.4875 | 0.697 |  |  | 230.242
5.4964 | 0.697 |  |  | 230.67
5.5053 | 0.697 |  |  | 230.67
5.5142 | 0.696 |  |  | 230.67
5.5231 | 0.703 |  |  | 230.67
5.532 | 0.701 |  |  | 230.67
5.5409 | 0.701 |  |  | 231.0979
5.5498 | 0.697 |  |  | 230.67
5.5587 | 0.699 |  |  | 230.67
5.5675 | 0.701 |  |  | 230.67
5.5764 | 0.703 |  |  | 230.67
5.5853 | 0.703 |  |  | 231.0979
5.5942 | 0.703 |  |  | 231.0979
5.6031 | 0.703 |  |  | 231.0979
5.612 | 0.704 |  |  | 231.0979
5.6209 | 0.703 |  |  | 231.0979
5.6298 | 0.708 |  |  | 231.5259
5.6387 | 0.708 |  |  | 231.5259
5.6476 | 0.708 |  |  | 231.5259
5.6565 | 0.706 |  |  | 231.5259
5.6654 | 0.71 |  |  | 231.5259
5.6743 | 0.708 |  |  | 231.5259
5.6832 | 0.71 |  |  | 231.0979
5.6921 | 0.711 |  |  | 231.0979
5.701 | 0.71 |  |  | 231.9539
5.7099 | 0.71 |  |  | 231.9539
5.7187 | 0.713 |  |  | 231.9539
5.7276 | 0.717 |  |  | 231.5259
5.7365 | 0.718 |  |  | 231.9539
5.7454 | 0.717 |  |  | 231.9539
5.7543 | 0.711 |  |  | 231.9539
5.7632 | 0.717 |  |  | 232.3818
5.7721 | 0.72 |  |  | 231.5259
5.781 | 0.718 |  |  | 231.5259
5.7899 | 0.718 |  |  | 232.3818
5.7988 | 0.717 |  |  | 231.9539
5.8077 | 0.722 |  |  | 231.9539
5.8166 | 0.718 |  |  | 231.9539
5.8255 | 0.718 |  |  | 231.9539
5.8344 | 0.722 |  |  | 231.9539
5.8433 | 0.724 |  |  | 232.3818
5.8522 | 0.724 |  |  | 231.9539
5.861 | 0.722 |  |  | 231.9539
5.8699 | 0.725 |  |  | 231.9539
5.8788 | 0.727 |  |  | 231.9539
5.8877 | 0.727 |  |  | 232.3818
5.8966 | 0.725 |  |  | 232.3818
5.9055 | 0.725 |  |  | 232.3818
5.9144 | 0.725 |  |  | 232.3818
5.9233 | 0.729 |  |  | 232.8098
5.9322 | 0.727 |  |  | 232.8098
5.9411 | 0.729 |  |  | 232.8098
5.95 | 0.729 |  |  | 232.8098
5.9589 | 0.731 |  |  | 232.8098
5.9678 | 0.729 |  |  | 232.8098
5.9767 | 0.732 |  |  | 233.2377
5.9856 | 0.732 |  |  | 233.2377
5.9945 | 0.732 |  |  | 233.2377
6.0033 | 0.732 |  |  | 233.2377
6.0122 | 0.734 |  |  | 233.2377
6.0211 | 0.734 |  |  | 233.6657
6.03 | 0.732 |  |  | 233.6657
6.0389 | 0.734 |  |  | 233.2377
6.0478 | 0.739 |  |  | 233.2377
6.0567 | 0.736 |  |  | 233.6657
6.0656 | 0.738 |  |  | 233.6657
6.0745 | 0.739 |  |  | 233.6657
6.0834 | 0.739 |  |  | 233.6657
6.0923 | 0.743 |  |  | 233.6657
6.1012 | 0.741 |  |  | 233.6657
6.1101 | 0.741 |  |  | 233.6657
6.119 | 0.743 |  |  | 234.0937
6.1279 | 0.745 |  |  | 234.0937
6.1368 | 0.745 |  |  | 234.0937
6.1456 | 0.743 |  |  | 233.6657
6.1545 | 0.743 |  |  | 233.6657
6.1634 | 0.746 |  |  | 233.6657
6.1723 | 0.745 |  |  | 234.0937
6.1812 | 0.746 |  |  | 234.0937
6.1901 | 0.746 |  |  | 233.6657
6.199 | 0.752 |  |  | 233.6657
6.2079 | 0.75 |  |  | 233.6657
6.2168 | 0.748 |  |  | 234.0937
6.2257 | 0.748 |  |  | 234.0937
6.2346 | 0.75 |  |  | 233.6657
6.2435 | 0.752 |  |  | 233.6657
6.2524 | 0.75 |  |  | 234.0937
6.2613 | 0.753 |  |  | 234.0937
6.2702 | 0.755 |  |  | 234.0937
6.2791 | 0.755 |  |  | 233.6657
6.288 | 0.757 |  |  | 233.6657
6.2968 | 0.757 |  |  | 233.6657
6.3057 | 0.759 |  |  | 234.5216
6.3146 | 0.757 |  |  | 234.5216
6.3235 | 0.759 |  |  | 234.0937
6.3324 | 0.759 |  |  | 234.0937
6.3413 | 0.757 |  |  | 234.0937
6.3502 | 0.76 |  |  | 234.5216
6.3591 | 0.759 |  |  | 234.5216
6.368 | 0.757 |  |  | 234.0937
6.3769 | 0.759 |  |  | 234.0937
6.3858 | 0.76 |  |  | 234.5216
6.3947 | 0.76 |  |  | 234.9496
6.4036 | 0.762 |  |  | 234.5216
6.4125 | 0.766 |  |  | 234.5216
6.4214 | 0.762 |  |  | 234.5216
6.4303 | 0.766 |  |  | 234.5216
6.4391 | 0.764 |  |  | 235.3775
6.448 | 0.766 |  |  | 235.3775
6.4569 | 0.769 |  |  | 234.5216
6.4658 | 0.769 |  |  | 234.5216
6.4747 | 0.767 |  |  | 234.9496
6.4836 | 0.769 |  |  | 235.3775
6.4925 | 0.771 |  |  | 235.3775
6.5014 | 0.769 |  |  | 235.3775
6.5103 | 0.769 |  |  | 234.9496
6.5192 | 0.771 |  |  | 234.9496
6.5281 | 0.771 |  |  | 235.3775
6.537 | 0.771 |  |  | 235.3775
6.5459 | 0.771 |  |  | 235.3775
6.5548 | 0.778 |  |  | 235.3775
6.5637 | 0.776 |  |  | 235.3775
6.5726 | 0.778 |  |  | 235.3775
6.5814 | 0.778 |  |  | 235.8055
6.5903 | 0.776 |  |  | 235.3775
6.5992 | 0.776 |  |  | 235.8055
6.6081 | 0.776 |  |  | 235.8055
6.617 | 0.778 |  |  | 235.8055
6.6259 | 0.778 |  |  | 236.2335
6.6348 | 0.776 |  |  | 235.8055
6.6437 | 0.778 |  |  | 235.8055
6.6526 | 0.785 |  |  | 235.8055
6.6615 | 0.78 |  |  | 235.8055
6.6704 | 0.781 |  |  | 235.8055
6.6793 | 0.785 |  |  | 235.8055
6.6882 | 0.785 |  |  | 235.8055
6.6971 | 0.783 |  |  | 235.8055
6.706 | 0.785 |  |  | 235.8055
6.7149 | 0.786 |  |  | 235.8055
6.7237 | 0.788 |  |  | 235.8055
6.7326 | 0.785 |  |  | 236.2335
6.7415 | 0.79 |  |  | 236.2335
6.7504 | 0.783 |  |  | 236.2335
6.7593 | 0.79 |  |  | 236.2335
6.7682 | 0.786 |  |  | 236.2335
6.7771 | 0.79 |  |  | 236.2335
6.786 | 0.788 |  |  | 236.2335
6.7949 | 0.79 |  |  | 236.2335
6.8038 | 0.79 |  |  | 236.2335
6.8127 | 0.79 |  |  | 236.2335
6.8216 | 0.79 |  |  | 236.2335
6.8305 | 0.79 |  |  | 236.2335
6.8394 | 0.793 |  |  | 236.6614
6.8483 | 0.793 |  |  | 236.6614
6.8572 | 0.795 |  |  | 236.6614
6.8661 | 0.79 |  |  | 236.6614
6.8749 | 0.793 |  |  | 236.6614
6.8838 | 0.795 |  |  | 236.6614
6.8927 | 0.793 |  |  | 236.6614
6.9016 | 0.795 |  |  | 236.6614
6.9105 | 0.797 |  |  | 236.6614
6.9194 | 0.797 |  |  | 236.6614
6.9283 | 0.797 |  |  | 236.2335
6.9372 | 0.795 |  |  | 236.2335
6.9461 | 0.8 |  |  | 236.6614
6.955 | 0.8 |  |  | 236.6614
6.9639 | 0.8 |  |  | 236.6614
6.9728 | 0.802 |  |  | 236.6614
6.9817 | 0.802 |  |  | 236.6614
6.9906 | 0.802 |  |  | 236.6614
6.9995 | 0.804 |  |  | 237.0894
7.0084 | 0.804 |  |  | 237.0894
7.0172 | 0.806 |  |  | 236.6614
7.0261 | 0.806 |  |  | 236.6614
7.035 | 0.802 |  |  | 237.0894
7.0439 | 0.809 |  |  | 237.5173
7.0528 | 0.802 |  |  | 237.5173
7.0617 | 0.807 |  |  | 237.5173
7.0706 | 0.809 |  |  | 237.5173
7.0795 | 0.807 |  |  | 237.5173
7.0884 | 0.807 |  |  | 237.9453
7.0973 | 0.807 |  |  | 237.5173
7.1062 | 0.806 |  |  | 237.9453
7.1151 | 0.809 |  |  | 237.9453
7.124 | 0.813 |  |  | 237.9453
7.1329 | 0.807 |  |  | 237.9453
7.1418 | 0.809 |  |  | 237.9453
7.1507 | 0.811 |  |  | 237.9453
7.1595 | 0.811 |  |  | 237.9453
7.1684 | 0.809 |  |  | 238.3732
7.1773 | 0.816 |  |  | 238.3732
7.1862 | 0.814 |  |  | 238.3732
7.1951 | 0.813 |  |  | 238.3732
7.204 | 0.814 |  |  | 237.9453
7.2129 | 0.816 |  |  | 237.9453
7.2218 | 0.816 |  |  | 237.9453
7.2307 | 0.816 |  |  | 237.9453
7.2396 | 0.813 |  |  | 237.9453
7.2485 | 0.818 |  |  | 237.9453
7.2574 | 0.82 |  |  | 237.9453
7.2663 | 0.818 |  |  | 237.9453
7.2752 | 0.82 |  |  | 237.9453
7.2841 | 0.82 |  |  | 238.3732
7.293 | 0.821 |  |  | 238.3732
7.3018 | 0.823 |  |  | 238.3732
7.3107 | 0.821 |  |  | 238.3732
7.3196 | 0.825 |  |  | 238.3732
7.3285 | 0.821 |  |  | 238.3732
7.3374 | 0.827 |  |  | 238.3732
7.3463 | 0.823 |  |  | 238.3732
7.3552 | 0.823 |  |  | 237.9453
7.3641 | 0.823 |  |  | 237.9453
7.373 | 0.827 |  |  | 238.8012
7.3819 | 0.83 |  |  | 238.3732
7.3908 | 0.827 |  |  | 238.3732
7.3997 | 0.827 |  |  | 238.3732
7.4086 | 0.827 |  |  | 238.3732
7.4175 | 0.83 |  |  | 238.8012
7.4264 | 0.832 |  |  | 238.8012
7.4353 | 0.83 |  |  | 238.8012
7.4442 | 0.83 |  |  | 238.8012
7.453 | 0.832 |  |  | 238.8012
7.4619 | 0.832 |  |  | 239.2292
7.4708 | 0.832 |  |  | 239.2292
7.4797 | 0.834 |  |  | 239.2292
7.4886 | 0.83 |  |  | 238.8012
7.4975 | 0.834 |  |  | 239.2292
7.5064 | 0.835 |  |  | 239.2292
7.5153 | 0.834 |  |  | 239.2292
7.5242 | 0.835 |  |  | 239.6571
7.5331 | 0.835 |  |  | 239.6571
7.542 | 0.837 |  |  | 239.6571
7.5509 | 0.837 |  |  | 239.6571
7.5598 | 0.834 |  |  | 239.2292
7.5687 | 0.835 |  |  | 239.2292
7.5776 | 0.835 |  |  | 239.2292
7.5865 | 0.841 |  |  | 237.9453
7.5953 | 0.839 |  |  | 238.3732
7.6042 | 0.842 |  |  | 239.2292
7.6131 | 0.839 |  |  | 239.6571
7.622 | 0.839 |  |  | 239.6571
7.6309 | 0.842 |  |  | 239.6571
7.6398 | 0.844 |  |  | 239.6571
7.6487 | 0.844 |  |  | 239.6571
7.6576 | 0.844 |  |  | 239.6571
7.6665 | 0.841 |  |  | 239.6571
7.6754 | 0.842 |  |  | 240.0851
7.6843 | 0.844 |  |  | 240.0851
7.6932 | 0.842 |  |  | 240.0851
7.7021 | 0.848 |  |  | 240.0851
7.711 | 0.846 |  |  | 239.6571
7.7199 | 0.849 |  |  | 240.0851
7.7288 | 0.849 |  |  | 240.0851
7.7376 | 0.853 |  |  | 240.0851
7.7465 | 0.844 |  |  | 240.0851
7.7554 | 0.848 |  |  | 240.0851
7.7643 | 0.849 |  |  | 240.513
7.7732 | 0.851 |  |  | 240.0851
7.7821 | 0.851 |  |  | 240.513
7.791 | 0.855 |  |  | 240.513
7.7999 | 0.851 |  |  | 240.513
7.8088 | 0.849 |  |  | 240.941
7.8177 | 0.855 |  |  | 240.941
7.8266 | 0.851 |  |  | 240.941
7.8355 | 0.853 |  |  | 240.941
7.8444 | 0.855 |  |  | 240.513
7.8533 | 0.856 |  |  | 240.513
7.8622 | 0.855 |  |  | 240.513
7.8711 | 0.858 |  |  | 240.513
7.88 | 0.858 |  |  | 240.513
7.8888 | 0.855 |  |  | 240.941
7.8977 | 0.856 |  |  | 240.941
7.9066 | 0.856 |  |  | 240.0851
7.9155 | 0.86 |  |  | 240.513
7.9244 | 0.86 |  |  | 240.513
7.9333 | 0.86 |  |  | 240.513
7.9422 | 0.858 |  |  | 240.513
7.9511 | 0.862 |  |  | 240.513
7.96 | 0.863 |  |  | 240.513
7.9689 | 0.865 |  |  | 240.941
7.9778 | 0.863 |  |  | 240.941
7.9867 | 0.863 |  |  | 240.941
7.9956 | 0.862 |  |  | 240.0851
8.0045 | 0.865 |  |  | 240.941
8.0134 | 0.863 |  |  | 240.941
8.0223 | 0.869 |  |  | 240.941
8.0311 | 0.867 |  |  | 240.941
8.04 | 0.863 |  |  | 240.941
8.0489 | 0.869 |  |  | 240.941
8.0578 | 0.865 |  |  | 240.941
8.0667 | 0.869 |  |  | 240.941
8.0756 | 0.87 |  |  | 240.941
8.0845 | 0.87 |  |  | 240.941
8.0934 | 0.869 |  |  | 240.941
8.1023 | 0.872 |  |  | 240.941
8.1112 | 0.867 |  |  | 240.941
8.1201 | 0.87 |  |  | 240.941
8.129 | 0.87 |  |  | 240.941
8.1379 | 0.87 |  |  | 240.941
8.1468 | 0.872 |  |  | 240.941
8.1557 | 0.876 |  |  | 240.941
8.1646 | 0.874 |  |  | 240.941
8.1734 | 0.874 |  |  | 240.941
8.1823 | 0.872 |  |  | 240.941
8.1912 | 0.872 |  |  | 240.941
8.2001 | 0.876 |  |  | 240.941
8.209 | 0.877 |  |  | 240.941
8.2179 | 0.876 |  |  | 240.941
8.2268 | 0.876 |  |  | 240.941
8.2357 | 0.879 |  |  | 240.941
8.2446 | 0.879 |  |  | 240.941
8.2535 | 0.879 |  |  | 240.941
8.2624 | 0.879 |  |  | 240.941
8.2713 | 0.881 |  |  | 240.941
8.2802 | 0.881 |  |  | 240.941
8.2891 | 0.877 |  |  | 241.369
8.298 | 0.879 |  |  | 241.369
8.3069 | 0.881 |  |  | 241.7969
8.3157 | 0.884 |  |  | 241.7969
8.3246 | 0.883 |  |  | 241.369
8.3335 | 0.883 |  |  | 241.369
8.3424 | 0.883 |  |  | 241.7969
8.3513 | 0.884 |  |  | 241.369
8.3602 | 0.886 |  |  | 241.7969
8.3691 | 0.883 |  |  | 241.7969
8.378 | 0.884 |  |  | 241.7969
8.3869 | 0.89 |  |  | 241.7969
8.3958 | 0.888 |  |  | 241.7969
8.4047 | 0.886 |  |  | 242.2249
8.4136 | 0.886 |  |  | 241.369
8.4225 | 0.89 |  |  | 241.369
8.4314 | 0.888 |  |  | 241.369
8.4403 | 0.891 |  |  | 241.7969
8.4492 | 0.89 |  |  | 241.7969
8.4581 | 0.89 |  |  | 241.7969
8.4669 | 0.891 |  |  | 241.7969
8.4758 | 0.891 |  |  | 241.7969
8.4847 | 0.888 |  |  | 242.2249
8.4936 | 0.893 |  |  | 242.2249
8.5025 | 0.891 |  |  | 241.7969
8.5114 | 0.891 |  |  | 241.7969
8.5203 | 0.893 |  |  | 242.2249
8.5292 | 0.893 |  |  | 242.2249
8.5381 | 0.895 |  |  | 242.6528
8.547 | 0.893 |  |  | 241.7969
8.5559 | 0.893 |  |  | 242.2249
8.5648 | 0.897 |  |  | 242.2249
8.5737 | 0.898 |  |  | 242.2249
8.5826 | 0.897 |  |  | 242.2249
8.5915 | 0.898 |  |  | 242.2249
8.6004 | 0.897 |  |  | 241.7969
8.6092 | 0.898 |  |  | 241.7969
8.6181 | 0.9 |  |  | 241.7969
8.627 | 0.9 |  |  | 241.7969
8.6359 | 0.898 |  |  | 241.7969
8.6448 | 0.898 |  |  | 241.7969
8.6537 | 0.9 |  |  | 241.7969
8.6626 | 0.902 |  |  | 242.2249
8.6715 | 0.9 |  |  | 242.2249
8.6804 | 0.905 |  |  | 241.7969
8.6893 | 0.907 |  |  | 241.7969
8.6982 | 0.905 |  |  | 241.7969
8.7071 | 0.905 |  |  | 241.7969
8.716 | 0.905 |  |  | 241.7969
8.7249 | 0.909 |  |  | 241.7969
8.7338 | 0.907 |  |  | 241.7969
8.7427 | 0.905 |  |  | 241.7969
8.7515 | 0.905 |  |  | 241.7969
8.7604 | 0.909 |  |  | 241.7969
8.7693 | 0.909 |  |  | 241.7969
8.7782 | 0.907 |  |  | 241.7969
8.7871 | 0.909 |  |  | 241.7969
8.796 | 0.911 |  |  | 241.7969
8.8049 | 0.911 |  |  | 241.7969
8.8138 | 0.911 |  |  | 242.2249
8.8227 | 0.914 |  |  | 242.6528
8.8316 | 0.912 |  |  | 242.6528
8.8405 | 0.912 |  |  | 242.6528
8.8494 | 0.911 |  |  | 242.2249
8.8583 | 0.912 |  |  | 242.2249
8.8672 | 0.916 |  |  | 242.6528
8.8761 | 0.914 |  |  | 242.2249
8.885 | 0.918 |  |  | 242.2249
8.8938 | 0.919 |  |  | 242.2249
8.9027 | 0.919 |  |  | 242.2249
8.9116 | 0.914 |  |  | 243.0808
8.9205 | 0.918 |  |  | 242.6528
8.9294 | 0.918 |  |  | 242.6528
8.9383 | 0.918 |  |  | 242.6528
8.9472 | 0.916 |  |  | 243.0808
8.9561 | 0.921 |  |  | 243.0808
8.965 | 0.918 |  |  | 243.0808
8.9739 | 0.919 |  |  | 242.6528
8.9828 | 0.919 |  |  | 242.6528
8.9917 | 0.923 |  |  | 243.0808
9.0006 | 0.919 |  |  | 243.5088
9.0095 | 0.921 |  |  | 243.0808
9.0184 | 0.923 |  |  | 242.6528
9.0273 | 0.921 |  |  | 242.6528
9.0362 | 0.923 |  |  | 243.5088
9.045 | 0.925 |  |  | 243.5088
9.0539 | 0.921 |  |  | 243.5088
9.0628 | 0.925 |  |  | 243.5088
9.0717 | 0.923 |  |  | 243.5088
9.0806 | 0.926 |  |  | 243.5088
9.0895 | 0.928 |  |  | 243.5088
9.0984 | 0.923 |  |  | 243.5088
9.1073 | 0.926 |  |  | 243.5088
9.1162 | 0.928 |  |  | 243.5088
9.1251 | 0.928 |  |  | 243.9367
9.134 | 0.926 |  |  | 243.9367
9.1429 | 0.926 |  |  | 243.9367
9.1518 | 0.928 |  |  | 243.9367
9.1607 | 0.932 |  |  | 243.5088
9.1696 | 0.928 |  |  | 243.9367
9.1785 | 0.93 |  |  | 243.9367
9.1873 | 0.93 |  |  | 243.9367
9.1962 | 0.93 |  |  | 243.9367
9.2051 | 0.932 |  |  | 243.5088
9.214 | 0.935 |  |  | 243.9367
9.2229 | 0.932 |  |  | 243.9367
9.2318 | 0.932 |  |  | 243.9367
9.2407 | 0.933 |  |  | 243.9367
9.2496 | 0.933 |  |  | 243.0808
9.2585 | 0.933 |  |  | 243.9367
9.2674 | 0.933 |  |  | 243.9367
9.2763 | 0.935 |  |  | 243.9367
9.2852 | 0.933 |  |  | 243.9367
9.2941 | 0.939 |  |  | 243.5088
9.303 | 0.942 |  |  | 243.5088
9.3119 | 0.933 |  |  | 243.5088
9.3208 | 0.939 |  |  | 243.5088
9.3296 | 0.939 |  |  | 243.5088
9.3385 | 0.94 |  |  | 243.5088
9.3474 | 0.939 |  |  | 243.5088
9.3563 | 0.942 |  |  | 243.5088
9.3652 | 0.94 |  |  | 243.5088
9.3741 | 0.94 |  |  | 243.9367
9.383 | 0.937 |  |  | 243.5088
9.3919 | 0.942 |  |  | 243.9367
9.4008 | 0.946 |  |  | 243.5088
9.4097 | 0.942 |  |  | 243.9367
9.4186 | 0.94 |  |  | 244.3647
9.4275 | 0.946 |  |  | 243.9367
9.4364 | 0.944 |  |  | 243.9367
9.4453 | 0.946 |  |  | 243.5088
9.4542 | 0.942 |  |  | 243.9367
9.4631 | 0.946 |  |  | 243.9367
9.4719 | 0.947 |  |  | 243.9367
9.4808 | 0.946 |  |  | 243.9367
9.4897 | 0.946 |  |  | 243.9367
9.4986 | 0.946 |  |  | 243.9367
9.5075 | 0.947 |  |  | 244.7926
9.5164 | 0.949 |  |  | 244.7926
9.5253 | 0.947 |  |  | 244.3647
9.5342 | 0.947 |  |  | 243.9367
9.5431 | 0.951 |  |  | 243.9367
9.552 | 0.949 |  |  | 244.3647
9.5609 | 0.949 |  |  | 244.3647
9.5698 | 0.949 |  |  | 243.9367
9.5787 | 0.951 |  |  | 243.9367
9.5876 | 0.954 |  |  | 244.3647
9.5965 | 0.953 |  |  | 245.2206
9.6054 | 0.951 |  |  | 245.2206
9.6143 | 0.956 |  |  | 245.2206
9.6231 | 0.958 |  |  | 245.2206
9.632 | 0.956 |  |  | 245.6486
9.6409 | 0.956 |  |  | 245.6486
9.6498 | 0.953 |  |  | 246.0765
9.6587 | 0.954 |  |  | 246.0765
9.6676 | 0.956 |  |  | 245.6486
9.6765 | 0.958 |  |  | 246.5045
9.6854 | 0.958 |  |  | 246.5045
9.6943 | 0.958 |  |  | 246.9324
9.7032 | 0.96 |  |  | 246.9324
9.7121 | 0.961 |  |  | 246.9324
9.721 | 0.961 |  |  | 246.9324
9.7299 | 0.961 |  |  | 246.9324
9.7388 | 0.96 |  |  | 246.9324
9.7477 | 0.963 |  |  | 246.5045
9.7566 | 0.96 |  |  | 246.5045
9.7654 | 0.961 |  |  | 246.5045
9.7743 | 0.961 |  |  | 246.5045
9.7832 | 0.961 |  |  | 246.5045
9.7921 | 0.963 |  |  | 246.9324
9.801 | 0.961 |  |  | 246.0765
9.8099 | 0.963 |  |  | 246.0765
9.8188 | 0.963 |  |  | 246.0765
9.8277 | 0.967 |  |  | 246.9324
9.8366 | 0.965 |  |  | 246.9324
9.8455 | 0.963 |  |  | 246.5045
9.8544 | 0.965 |  |  | 246.5045
9.8633 | 0.967 |  |  | 246.5045
9.8722 | 0.968 |  |  | 246.5045
9.8811 | 0.968 |  |  | 247.3604
9.89 | 0.965 |  |  | 247.3604
9.8989 | 0.97 |  |  | 247.3604
9.9077 | 0.97 |  |  | 246.9324
9.9166 | 0.97 |  |  | 246.9324
9.9255 | 0.972 |  |  | 247.3604
9.9344 | 0.968 |  |  | 247.3604
9.9433 | 0.968 |  |  | 247.7884
9.9522 | 0.97 |  |  | 247.7884
9.9611 | 0.97 |  |  | 247.3604
9.97 | 0.975 |  |  | 247.7884
9.9789 | 0.972 |  |  | 247.7884
9.9878 | 0.972 |  |  | 248.2163
9.9967 | 0.972 |  |  | 247.3604
10.0056 | 0.972 |  |  | 247.7884
10.0145 | 0.975 |  |  | 248.2163
10.0234 | 0.974 |  |  | 248.2163
10.0323 | 0.974 |  |  | 247.7884
10.0412 | 0.977 |  |  | 247.7884
10.05 | 0.975 |  |  | 247.7884
10.0589 | 0.975 |  |  | 247.7884
10.0678 | 0.981 |  |  | 247.7884
10.0767 | 0.977 |  |  | 247.7884
10.0856 | 0.977 |  |  | 247.3604
10.0945 | 0.977 |  |  | 247.3604
10.1034 | 0.977 |  |  | 248.2163
10.1123 | 0.979 |  |  | 248.2163
10.1212 | 0.979 |  |  | 247.7884
10.1301 | 0.979 |  |  | 247.7884
10.139 | 0.979 |  |  | 247.7884
10.1479 | 0.981 |  |  | 247.7884
10.1568 | 0.984 |  |  | 247.7884
10.1657 | 0.981 |  |  | 248.6443
10.1746 | 0.982 |  |  | 247.7884
10.1835 | 0.982 |  |  | 248.6443
10.1924 | 0.984 |  |  | 248.6443
10.2012 | 0.981 |  |  | 249.0722
10.2101 | 0.984 |  |  | 249.0722
10.219 | 0.982 |  |  | 248.6443
10.2279 | 0.986 |  |  | 249.0722
10.2368 | 0.984 |  |  | 249.0722
10.2457 | 0.984 |  |  | 249.0722
10.2546 | 0.986 |  |  | 249.0722
10.2635 | 0.986 |  |  | 249.0722
10.2724 | 0.984 |  |  | 249.0722
10.2813 | 0.988 |  |  | 249.0722
10.2902 | 0.991 |  |  | 249.0722
10.2991 | 0.986 |  |  | 249.0722
10.308 | 0.988 |  |  | 249.0722
10.3169 | 0.989 |  |  | 249.0722
10.3258 | 0.991 |  |  | 249.0722
10.3347 | 0.986 |  |  | 249.0722
10.3435 | 0.989 |  |  | 249.0722
10.3524 | 0.989 |  |  | 249.0722
10.3613 | 0.989 |  |  | 249.0722
10.3702 | 0.988 |  |  | 249.5002
10.3791 | 0.991 |  |  | 249.5002
10.388 | 0.991 |  |  | 249.5002
10.3969 | 0.993 |  |  | 248.6443
10.4058 | 0.993 |  |  | 248.6443
10.4147 | 0.989 |  |  | 248.6443
10.4236 | 0.993 |  |  | 248.6443
10.4325 | 0.993 |  |  | 248.6443
10.4414 | 0.995 |  |  | 249.0722
10.4503 | 0.993 |  |  | 249.0722
10.4592 | 0.996 |  |  | 248.6443
10.4681 | 0.996 |  |  | 248.6443
10.477 | 0.993 |  |  | 248.6443
10.4858 | 1 |  |  | 248.2163
10.4947 | 0.996 |  |  | 247.7884
10.5036 | 0.995 |  |  | 247.3604
10.5125 | 1 |  |  | 247.7884
10.5214 | 1 |  |  | 247.7884
10.5303 | 1.002 |  |  | 247.7884
10.5392 | 0.998 |  |  | 247.7884
10.5481 | 0.998 |  |  | 247.7884
10.557 | 0.996 |  |  | 248.2163
10.5659 | 1.003 |  |  | 248.2163
10.5748 | 0.998 |  |  | 248.2163
10.5837 | 1.002 |  |  | 248.6443
10.5926 | 1.003 |  |  | 247.7884
10.6015 | 1 |  |  | 248.2163
10.6104 | 1.003 |  |  | 248.6443
10.6193 | 1.003 |  |  | 248.6443
10.6281 | 1.003 |  |  | 248.2163
10.637 | 1.005 |  |  | 247.7884
10.6459 | 1.002 |  |  | 247.7884
10.6548 | 1.005 |  |  | 248.2163
10.6637 | 1.007 |  |  | 248.6443
10.6726 | 1.007 |  |  | 248.6443
10.6815 | 1.007 |  |  | 248.2163
10.6904 | 1.005 |  |  | 248.2163
10.6993 | 1.012 |  |  | 248.2163
10.7082 | 1.009 |  |  | 248.6443
10.7171 | 1.007 |  |  | 248.6443
10.726 | 1.012 |  |  | 248.2163
10.7349 | 1.007 |  |  | 248.2163
10.7438 | 1.01 |  |  | 248.2163
10.7527 | 1.009 |  |  | 247.7884
10.7616 | 1.007 |  |  | 247.7884
10.7705 | 1.014 |  |  | 247.7884
10.7793 | 1.01 |  |  | 247.7884
10.7882 | 1.012 |  |  | 247.7884
10.7971 | 1.012 |  |  | 247.7884
10.806 | 1.012 |  |  | 247.7884
10.8149 | 1.012 |  |  | 247.3604
10.8238 | 1.012 |  |  | 247.3604
10.8327 | 1.016 |  |  | 247.7884
10.8416 | 1.014 |  |  | 248.2163
10.8505 | 1.017 |  |  | 248.2163
10.8594 | 1.014 |  |  | 247.7884
10.8683 | 1.016 |  |  | 248.2163
10.8772 | 1.009 |  |  | 248.2163
10.8861 | 1.016 |  |  | 248.2163
10.895 | 1.016 |  |  | 248.2163
10.9039 | 1.017 |  |  | 247.7884
10.9128 | 1.014 |  |  | 248.2163
10.9216 | 1.017 |  |  | 248.2163
10.9305 | 1.021 |  |  | 248.2163
10.9394 | 1.019 |  |  | 248.2163
10.9483 | 1.017 |  |  | 248.2163
10.9572 | 1.017 |  |  | 248.2163
10.9661 | 1.019 |  |  | 248.2163
10.975 | 1.017 |  |  | 248.2163
10.9839 | 1.021 |  |  | 248.2163
10.9928 | 1.017 |  |  | 248.6443
11.0017 | 1.026 |  |  | 248.6443
11.0106 | 1.021 |  |  | 248.6443
11.0195 | 1.019 |  |  | 248.6443
11.0284 | 1.021 |  |  | 248.6443
11.0373 | 1.021 |  |  | 248.6443
11.0462 | 1.019 |  |  | 248.6443
11.0551 | 1.026 |  |  | 248.6443
11.0639 | 1.023 |  |  | 248.6443
11.0728 | 1.023 |  |  | 248.6443
11.0817 | 1.023 |  |  | 248.6443
11.0906 | 1.028 |  |  | 249.0722
11.0995 | 1.024 |  |  | 248.6443
11.1084 | 1.026 |  |  | 248.6443
11.1173 | 1.024 |  |  | 248.6443
11.1262 | 1.024 |  |  | 248.6443
11.1351 | 1.024 |  |  | 248.6443
11.144 | 1.024 |  |  | 248.6443
11.1529 | 1.028 |  |  | 248.6443
11.1618 | 1.028 |  |  | 248.6443
11.1707 | 1.028 |  |  | 248.6443
11.1796 | 1.031 |  |  | 248.6443
11.1885 | 1.028 |  |  | 248.6443
11.1974 | 1.028 |  |  | 248.6443
11.2062 | 1.028 |  |  | 248.6443
11.2151 | 1.024 |  |  | 248.6443
11.224 | 1.028 |  |  | 248.6443
11.2329 | 1.028 |  |  | 248.6443
11.2418 | 1.033 |  |  | 248.6443
11.2507 | 1.031 |  |  | 248.2163
11.2596 | 1.035 |  |  | 248.6443
11.2685 | 1.033 |  |  | 248.6443
11.2774 | 1.031 |  |  | 248.2163
11.2863 | 1.031 |  |  | 248.2163
11.2952 | 1.035 |  |  | 248.2163
11.3041 | 1.035 |  |  | 248.6443
11.313 | 1.031 |  |  | 248.6443
11.3219 | 1.031 |  |  | 248.2163
11.3308 | 1.035 |  |  | 248.6443
11.3397 | 1.037 |  |  | 249.0722
11.3486 | 1.038 |  |  | 249.0722
11.3574 | 1.038 |  |  | 249.0722
11.3663 | 1.037 |  |  | 249.0722
11.3752 | 1.037 |  |  | 249.0722
11.3841 | 1.04 |  |  | 249.0722
11.393 | 1.04 |  |  | 249.0722
11.4019 | 1.035 |  |  | 248.6443
11.4108 | 1.037 |  |  | 248.6443
11.4197 | 1.038 |  |  | 248.6443
11.4286 | 1.04 |  |  | 248.6443
11.4375 | 1.038 |  |  | 248.6443
11.4464 | 1.042 |  |  | 248.6443
11.4553 | 1.04 |  |  | 248.6443
11.4642 | 1.044 |  |  | 248.6443
11.4731 | 1.042 |  |  | 248.6443
11.482 | 1.044 |  |  | 248.6443
11.4909 | 1.044 |  |  | 248.6443
11.4997 | 1.044 |  |  | 248.6443
11.5086 | 1.042 |  |  | 249.0722
11.5175 | 1.045 |  |  | 249.0722
11.5264 | 1.044 |  |  | 249.0722
11.5353 | 1.044 |  |  | 248.6443
11.5442 | 1.047 |  |  | 248.6443
11.5531 | 1.047 |  |  | 249.0722
11.562 | 1.049 |  |  | 248.6443
11.5709 | 1.045 |  |  | 248.6443
11.5798 | 1.044 |  |  | 248.6443
11.5887 | 1.047 |  |  | 248.6443
11.5976 | 1.045 |  |  | 249.5002
11.6065 | 1.045 |  |  | 249.0722
11.6154 | 1.047 |  |  | 248.6443
11.6243 | 1.052 |  |  | 248.2163
11.6332 | 1.045 |  |  | 248.2163
11.642 | 1.045 |  |  | 248.2163
11.6509 | 1.045 |  |  | 248.2163
11.6598 | 1.051 |  |  | 247.7884
11.6687 | 1.051 |  |  | 247.7884
11.6776 | 1.047 |  |  | 247.7884
11.6865 | 1.051 |  |  | 248.2163
11.6954 | 1.056 |  |  | 248.2163
11.7043 | 1.054 |  |  | 248.2163
11.7132 | 1.054 |  |  | 248.2163
11.7221 | 1.049 |  |  | 248.2163
11.731 | 1.051 |  |  | 248.6443
11.7399 | 1.054 |  |  | 248.6443
11.7488 | 1.052 |  |  | 248.6443
11.7577 | 1.056 |  |  | 248.2163
11.7666 | 1.054 |  |  | 248.6443
11.7755 | 1.056 |  |  | 248.6443
11.7843 | 1.056 |  |  | 248.6443
11.7932 | 1.058 |  |  | 249.0722
11.8021 | 1.054 |  |  | 248.6443
11.811 | 1.056 |  |  | 249.0722
11.8199 | 1.056 |  |  | 249.0722
11.8288 | 1.058 |  |  | 249.0722
11.8377 | 1.059 |  |  | 249.0722
11.8466 | 1.058 |  |  | 249.0722
11.8555 | 1.054 |  |  | 249.0722
11.8644 | 1.054 |  |  | 249.0722
11.8733 | 1.058 |  |  | 248.6443
11.8822 | 1.059 |  |  | 248.6443
11.8911 | 1.058 |  |  | 248.6443
11.9 | 1.063 |  |  | 248.6443
11.9089 | 1.059 |  |  | 248.6443
11.9178 | 1.059 |  |  | 248.6443
11.9267 | 1.061 |  |  | 249.0722
11.9355 | 1.065 |  |  | 249.0722
11.9444 | 1.063 |  |  | 249.0722
11.9533 | 1.063 |  |  | 249.0722
11.9622 | 1.063 |  |  | 249.0722
11.9711 | 1.065 |  |  | 249.0722
11.98 | 1.061 |  |  | 248.6443
11.9889 | 1.066 |  |  | 248.6443
11.9978 | 1.063 |  |  | 249.0722
12.0067 | 1.063 |  |  | 249.0722
12.0156 | 1.063 |  |  | 249.0722
12.0245 | 1.066 |  |  | 249.0722
12.0334 | 1.065 |  |  | 249.5002
12.0423 | 1.065 |  |  | 248.6443
12.0512 | 1.068 |  |  | 249.0722
12.0601 | 1.066 |  |  | 249.0722
12.069 | 1.066 |  |  | 249.0722
12.0778 | 1.066 |  |  | 249.0722
12.0867 | 1.066 |  |  | 249.0722
12.0956 | 1.07 |  |  | 248.6443
12.1045 | 1.07 |  |  | 249.0722
12.1134 | 1.07 |  |  | 249.0722
12.1223 | 1.068 |  |  | 249.5002
12.1312 | 1.07 |  |  | 249.0722
12.1401 | 1.072 |  |  | 249.0722
12.149 | 1.072 |  |  | 249.0722
12.1579 | 1.072 |  |  | 249.0722
12.1668 | 1.073 |  |  | 249.0722
12.1757 | 1.072 |  |  | 249.0722
12.1846 | 1.072 |  |  | 249.0722
12.1935 | 1.075 |  |  | 249.0722
12.2024 | 1.072 |  |  | 249.0722
12.2113 | 1.073 |  |  | 249.0722
12.2201 | 1.075 |  |  | 249.0722
12.229 | 1.073 |  |  | 249.0722
12.2379 | 1.075 |  |  | 249.5002
12.2468 | 1.075 |  |  | 249.5002
12.2557 | 1.073 |  |  | 249.5002
12.2646 | 1.077 |  |  | 249.5002
12.2735 | 1.075 |  |  | 249.5002
12.2824 | 1.077 |  |  | 249.5002
12.2913 | 1.075 |  |  | 249.0722
12.3002 | 1.079 |  |  | 249.5002
12.3091 | 1.077 |  |  | 249.0722
12.318 | 1.08 |  |  | 249.0722
12.3269 | 1.077 |  |  | 249.0722
12.3358 | 1.084 |  |  | 249.0722
12.3447 | 1.08 |  |  | 249.0722
12.3536 | 1.079 |  |  | 248.6443
12.3624 | 1.077 |  |  | 248.6443
12.3713 | 1.082 |  |  | 248.6443
12.3802 | 1.08 |  |  | 248.2163
12.3891 | 1.086 |  |  | 243.5088
12.398 | 1.082 |  |  | 244.3647
12.4069 | 1.086 |  |  | 245.6486
12.4158 | 1.082 |  |  | 246.9324
12.4247 | 1.082 |  |  | 247.7884
12.4336 | 1.082 |  |  | 248.2163
12.4425 | 1.082 |  |  | 247.7884
12.4514 | 1.08 |  |  | 247.7884
12.4603 | 1.082 |  |  | 247.7884
12.4692 | 1.086 |  |  | 247.7884
12.4781 | 1.086 |  |  | 248.2163
12.487 | 1.084 |  |  | 248.2163
12.4959 | 1.087 |  |  | 248.2163
12.5048 | 1.086 |  |  | 248.2163
12.5136 | 1.084 |  |  | 248.2163
12.5225 | 1.086 |  |  | 248.2163
12.5314 | 1.087 |  |  | 248.6443
12.5403 | 1.087 |  |  | 248.6443
12.5492 | 1.086 |  |  | 248.6443
12.5581 | 1.087 |  |  | 248.6443
12.567 | 1.091 |  |  | 248.6443
12.5759 | 1.089 |  |  | 249.0722
12.5848 | 1.089 |  |  | 249.0722
12.5937 | 1.094 |  |  | 249.0722
12.6026 | 1.091 |  |  | 249.0722
12.6115 | 1.091 |  |  | 249.0722
12.6204 | 1.093 |  |  | 249.5002
12.6293 | 1.093 |  |  | 249.9281
12.6382 | 1.089 |  |  | 249.5002
12.6471 | 1.091 |  |  | 249.0722
12.6559 | 1.094 |  |  | 249.0722
12.6648 | 1.094 |  |  | 249.0722
12.6737 | 1.096 |  |  | 249.0722
12.6826 | 1.096 |  |  | 249.0722
12.6915 | 1.094 |  |  | 249.0722
12.7004 | 1.093 |  |  | 249.0722
12.7093 | 1.094 |  |  | 249.0722
12.7182 | 1.093 |  |  | 249.0722
12.7271 | 1.094 |  |  | 249.0722
12.736 | 1.094 |  |  | 249.0722
12.7449 | 1.093 |  |  | 249.5002
12.7538 | 1.098 |  |  | 249.5002
12.7627 | 1.098 |  |  | 249.5002
12.7716 | 1.096 |  |  | 248.6443
12.7805 | 1.1 |  |  | 249.0722
12.7894 | 1.098 |  |  | 249.5002
12.7982 | 1.096 |  |  | 249.5002
12.8071 | 1.101 |  |  | 249.5002
12.816 | 1.096 |  |  | 249.5002
12.8249 | 1.098 |  |  | 249.0722
12.8338 | 1.101 |  |  | 249.0722
12.8427 | 1.101 |  |  | 249.0722
12.8516 | 1.101 |  |  | 249.5002
12.8605 | 1.105 |  |  | 249.5002
12.8694 | 1.106 |  |  | 249.5002
12.8783 | 1.105 |  |  | 249.5002
12.8872 | 1.101 |  |  | 249.5002
12.8961 | 1.098 |  |  | 249.0722
12.905 | 1.101 |  |  | 249.0722
12.9139 | 1.105 |  |  | 249.5002
12.9228 | 1.101 |  |  | 249.5002
12.9317 | 1.106 |  |  | 249.5002
12.9406 | 1.106 |  |  | 249.5002
12.9494 | 1.106 |  |  | 249.0722
12.9583 | 1.103 |  |  | 249.5002
12.9672 | 1.106 |  |  | 249.0722
12.9761 | 1.105 |  |  | 249.5002
12.985 | 1.108 |  |  | 249.5002
12.9939 | 1.105 |  |  | 249.5002
13.0028 | 1.108 |  |  | 249.9281
13.0117 | 1.106 |  |  | 249.5002
13.0206 | 1.108 |  |  | 250.3561
13.0295 | 1.108 |  |  | 250.3561
13.0384 | 1.11 |  |  | 250.3561
13.0473 | 1.11 |  |  | 250.3561
13.0562 | 1.11 |  |  | 250.3561
13.0651 | 1.11 |  |  | 250.3561
13.074 | 1.106 |  |  | 250.3561
13.0829 | 1.108 |  |  | 250.3561
13.0917 | 1.112 |  |  | 250.3561
13.1006 | 1.113 |  |  | 249.5002
13.1095 | 1.113 |  |  | 249.5002
13.1184 | 1.108 |  |  | 249.5002
13.1273 | 1.11 |  |  | 249.5002
13.1362 | 1.112 |  |  | 249.9281
13.1451 | 1.11 |  |  | 249.5002
13.154 | 1.115 |  |  | 249.5002
13.1629 | 1.113 |  |  | 249.5002
13.1718 | 1.112 |  |  | 249.5002
13.1807 | 1.112 |  |  | 249.5002
13.1896 | 1.112 |  |  | 249.0722
13.1985 | 1.113 |  |  | 249.0722
13.2074 | 1.115 |  |  | 249.0722
13.2163 | 1.113 |  |  | 249.5002
13.2252 | 1.115 |  |  | 249.5002
13.234 | 1.115 |  |  | 249.0722
13.2429 | 1.115 |  |  | 249.0722
13.2518 | 1.115 |  |  | 248.6443
13.2607 | 1.115 |  |  | 249.5002
13.2696 | 1.117 |  |  | 249.9281
13.2785 | 1.115 |  |  | 249.5002
13.2874 | 1.119 |  |  | 249.0722
13.2963 | 1.119 |  |  | 249.9281
13.3052 | 1.12 |  |  | 249.9281
13.3141 | 1.12 |  |  | 250.3561
13.323 | 1.12 |  |  | 249.9281
13.3319 | 1.119 |  |  | 250.3561
13.3408 | 1.12 |  |  | 250.3561
13.3497 | 1.12 |  |  | 250.3561
13.3586 | 1.122 |  |  | 250.3561
13.3675 | 1.12 |  |  | 250.3561
13.3763 | 1.12 |  |  | 249.9281
13.3852 | 1.124 |  |  | 249.5002
13.3941 | 1.122 |  |  | 249.9281
13.403 | 1.124 |  |  | 249.9281
13.4119 | 1.122 |  |  | 249.9281
13.4208 | 1.124 |  |  | 249.5002
13.4297 | 1.124 |  |  | 249.0722
13.4386 | 1.122 |  |  | 249.0722
13.4475 | 1.124 |  |  | 249.5002
13.4564 | 1.126 |  |  | 249.0722
13.4653 | 1.126 |  |  | 249.5002
13.4742 | 1.124 |  |  | 249.5002
13.4831 | 1.127 |  |  | 249.5002
13.492 | 1.127 |  |  | 249.5002
13.5009 | 1.122 |  |  | 249.5002
13.5098 | 1.127 |  |  | 249.9281
13.5187 | 1.126 |  |  | 249.5002
13.5275 | 1.126 |  |  | 249.9281
13.5364 | 1.126 |  |  | 249.9281
13.5453 | 1.126 |  |  | 249.9281
13.5542 | 1.126 |  |  | 249.9281
13.5631 | 1.127 |  |  | 249.9281
13.572 | 1.129 |  |  | 249.9281
13.5809 | 1.129 |  |  | 249.5002
13.5898 | 1.129 |  |  | 249.5002
13.5987 | 1.126 |  |  | 249.9281
13.6076 | 1.129 |  |  | 249.5002
13.6165 | 1.129 |  |  | 249.5002
13.6254 | 1.131 |  |  | 249.5002
13.6343 | 1.131 |  |  | 249.9281
13.6432 | 1.133 |  |  | 249.9281
13.6521 | 1.133 |  |  | 249.9281
13.661 | 1.134 |  |  | 249.5002
13.6698 | 1.134 |  |  | 249.5002
13.6787 | 1.134 |  |  | 249.5002
13.6876 | 1.136 |  |  | 249.9281
13.6965 | 1.134 |  |  | 249.5002
13.7054 | 1.133 |  |  | 249.5002
13.7143 | 1.134 |  |  | 249.5002
13.7232 | 1.138 |  |  | 249.5002
13.7321 | 1.138 |  |  | 249.9281
13.741 | 1.136 |  |  | 250.3561
13.7499 | 1.134 |  |  | 249.9281
13.7588 | 1.133 |  |  | 249.5002
13.7677 | 1.136 |  |  | 249.9281
13.7766 | 1.14 |  |  | 250.3561
13.7855 | 1.141 |  |  | 249.9281
13.7944 | 1.138 |  |  | 249.9281
13.8033 | 1.14 |  |  | 249.5002
13.8121 | 1.138 |  |  | 250.3561
13.821 | 1.141 |  |  | 250.3561
13.8299 | 1.138 |  |  | 250.3561
13.8388 | 1.14 |  |  | 250.3561
13.8477 | 1.136 |  |  | 250.3561
13.8566 | 1.14 |  |  | 250.7841
13.8655 | 1.14 |  |  | 250.7841
13.8744 | 1.14 |  |  | 250.7841
13.8833 | 1.141 |  |  | 250.3561
13.8922 | 1.141 |  |  | 250.3561
13.9011 | 1.145 |  |  | 250.3561
13.91 | 1.141 |  |  | 250.7841
13.9189 | 1.143 |  |  | 249.9281
13.9278 | 1.147 |  |  | 249.9281
13.9367 | 1.141 |  |  | 249.9281
13.9456 | 1.145 |  |  | 249.9281
13.9544 | 1.145 |  |  | 250.3561
13.9633 | 1.15 |  |  | 250.3561
13.9722 | 1.145 |  |  | 249.9281
13.9811 | 1.145 |  |  | 249.5002
13.99 | 1.145 |  |  | 250.3561
13.9989 | 1.147 |  |  | 250.3561
14.0078 | 1.15 |  |  | 249.9281
14.0167 | 1.143 |  |  | 249.9281
14.0256 | 1.147 |  |  | 249.9281
14.0345 | 1.148 |  |  | 249.9281
14.0434 | 1.145 |  |  | 249.9281
14.0523 | 1.145 |  |  | 249.9281
14.0612 | 1.147 |  |  | 249.9281
14.0701 | 1.148 |  |  | 249.5002
14.079 | 1.15 |  |  | 249.5002
14.0879 | 1.148 |  |  | 249.5002
14.0968 | 1.152 |  |  | 249.5002
14.1056 | 1.15 |  |  | 249.5002
14.1145 | 1.15 |  |  | 249.5002
14.1234 | 1.152 |  |  | 249.9281
14.1323 | 1.152 |  |  | 249.5002
14.1412 | 1.154 |  |  | 249.9281
14.1501 | 1.15 |  |  | 250.3561
14.159 | 1.152 |  |  | 249.9281
14.1679 | 1.155 |  |  | 249.9281
14.1768 | 1.155 |  |  | 249.5002
14.1857 | 1.15 |  |  | 249.5002
14.1946 | 1.154 |  |  | 249.9281
14.2035 | 1.154 |  |  | 249.5002
14.2124 | 1.155 |  |  | 249.5002
14.2213 | 1.157 |  |  | 249.5002
14.2302 | 1.154 |  |  | 249.5002
14.2391 | 1.155 |  |  | 249.5002
14.2479 | 1.157 |  |  | 249.5002
14.2568 | 1.157 |  |  | 249.5002
14.2657 | 1.155 |  |  | 249.0722
14.2746 | 1.155 |  |  | 249.0722
14.2835 | 1.155 |  |  | 249.9281
14.2924 | 1.157 |  |  | 249.5002
14.3013 | 1.159 |  |  | 249.5002
14.3102 | 1.159 |  |  | 249.5002
14.3191 | 1.157 |  |  | 249.5002
14.328 | 1.161 |  |  | 249.5002
14.3369 | 1.157 |  |  | 249.9281
14.3458 | 1.157 |  |  | 249.9281
14.3547 | 1.157 |  |  | 249.0722
14.3636 | 1.155 |  |  | 249.0722
14.3725 | 1.161 |  |  | 249.5002
14.3814 | 1.161 |  |  | 249.5002
14.3902 | 1.162 |  |  | 249.5002
14.3991 | 1.157 |  |  | 249.5002
14.408 | 1.159 |  |  | 249.5002
14.4169 | 1.157 |  |  | 249.5002
14.4258 | 1.162 |  |  | 249.9281
14.4347 | 1.164 |  |  | 249.9281
14.4436 | 1.161 |  |  | 249.9281
14.4525 | 1.162 |  |  | 249.9281
14.4614 | 1.159 |  |  | 249.9281
14.4703 | 1.164 |  |  | 249.9281
14.4792 | 1.166 |  |  | 249.9281
14.4881 | 1.159 |  |  | 249.9281
14.497 | 1.164 |  |  | 249.9281
14.5059 | 1.164 |  |  | 249.9281
14.5148 | 1.164 |  |  | 249.9281
14.5237 | 1.162 |  |  | 249.9281
14.5325 | 1.168 |  |  | 249.9281
14.5414 | 1.168 |  |  | 249.9281
14.5503 | 1.164 |  |  | 249.9281
14.5592 | 1.164 |  |  | 249.9281
14.5681 | 1.169 |  |  | 249.9281
14.577 | 1.164 |  |  | 249.5002
14.5859 | 1.164 |  |  | 249.9281
14.5948 | 1.169 |  |  | 249.9281
14.6037 | 1.166 |  |  | 250.3561
14.6126 | 1.169 |  |  | 250.3561
14.6215 | 1.169 |  |  | 250.3561
14.6304 | 1.168 |  |  | 250.3561
14.6393 | 1.168 |  |  | 250.3561
14.6482 | 1.173 |  |  | 250.3561
14.6571 | 1.171 |  |  | 250.3561
14.666 | 1.169 |  |  | 250.3561
14.6749 | 1.168 |  |  | 250.3561
14.6837 | 1.169 |  |  | 249.5002
14.6926 | 1.168 |  |  | 249.9281
14.7015 | 1.171 |  |  | 250.3561
14.7104 | 1.173 |  |  | 250.3561
14.7193 | 1.173 |  |  | 249.9281
14.7282 | 1.173 |  |  | 249.5002
14.7371 | 1.171 |  |  | 249.5002
14.746 | 1.175 |  |  | 249.5002
14.7549 | 1.173 |  |  | 249.5002
14.7638 | 1.171 |  |  | 249.5002
14.7727 | 1.168 |  |  | 249.5002
14.7816 | 1.171 |  |  | 249.5002
14.7905 | 1.175 |  |  | 249.9281
14.7994 | 1.176 |  |  | 249.9281
14.8083 | 1.175 |  |  | 249.9281
14.8172 | 1.176 |  |  | 249.0722
14.826 | 1.176 |  |  | 249.0722
14.8349 | 1.178 |  |  | 249.5002
14.8438 | 1.173 |  |  | 249.9281
14.8527 | 1.173 |  |  | 249.5002
14.8616 | 1.176 |  |  | 249.0722
14.8705 | 1.18 |  |  | 249.5002
14.8794 | 1.176 |  |  | 249.0722
14.8883 | 1.176 |  |  | 249.0722
14.8972 | 1.178 |  |  | 249.5002
14.9061 | 1.176 |  |  | 249.0722
14.915 | 1.182 |  |  | 249.5002
14.9239 | 1.178 |  |  | 249.5002
14.9328 | 1.18 |  |  | 249.9281
14.9417 | 1.183 |  |  | 249.5002
14.9506 | 1.176 |  |  | 249.0722
14.9595 | 1.18 |  |  | 249.9281
14.9683 | 1.182 |  |  | 249.5002
14.9772 | 1.18 |  |  | 249.5002
14.9861 | 1.183 |  |  | 249.5002
14.995 | 1.182 |  |  | 248.6443
15.0039 | 1.182 |  |  | 249.0722
15.0128 | 1.185 |  |  | 249.0722
15.0217 | 1.182 |  |  | 249.0722
15.0306 | 1.182 |  |  | 249.0722
15.0395 | 1.183 |  |  | 248.6443
15.0484 | 1.187 |  |  | 248.6443
15.0573 | 1.18 |  |  | 248.6443
15.0662 | 1.189 |  |  | 248.6443
15.0751 | 1.183 |  |  | 248.2163
15.084 | 1.185 |  |  | 248.2163
15.0929 | 1.187 |  |  | 248.6443
15.1018 | 1.185 |  |  | 248.2163
15.1106 | 1.183 |  |  | 248.2163
15.1195 | 1.185 |  |  | 248.2163
15.1284 | 1.187 |  |  | 247.7884
15.1373 | 1.19 |  |  | 248.6443
15.1462 | 1.189 |  |  | 248.2163
15.1551 | 1.19 |  |  | 248.2163
15.164 | 1.192 |  |  | 247.7884
15.1729 | 1.189 |  |  | 247.7884
15.1818 | 1.187 |  |  | 248.2163
15.1907 | 1.189 |  |  | 247.7884
15.1996 | 1.19 |  |  | 247.7884
15.2085 | 1.185 |  |  | 247.3604
15.2174 | 1.19 |  |  | 247.7884
15.2263 | 1.189 |  |  | 248.2163
15.2352 | 1.19 |  |  | 248.2163
15.2441 | 1.192 |  |  | 248.2163
15.253 | 1.19 |  |  | 248.2163
15.2618 | 1.187 |  |  | 248.2163
15.2707 | 1.192 |  |  | 248.2163
15.2796 | 1.192 |  |  | 247.7884
15.2885 | 1.194 |  |  | 247.7884
15.2974 | 1.19 |  |  | 247.7884
15.3063 | 1.192 |  |  | 247.7884
15.3152 | 1.196 |  |  | 247.7884
15.3241 | 1.197 |  |  | 247.3604
15.333 | 1.194 |  |  | 247.3604
15.3419 | 1.194 |  |  | 247.3604
15.3508 | 1.192 |  |  | 247.7884
15.3597 | 1.196 |  |  | 247.7884
15.3686 | 1.197 |  |  | 247.7884
15.3775 | 1.196 |  |  | 247.7884
15.3864 | 1.197 |  |  | 247.7884
15.3953 | 1.201 |  |  | 248.2163
15.4041 | 1.199 |  |  | 248.2163
15.413 | 1.199 |  |  | 247.7884
15.4219 | 1.194 |  |  | 247.7884
15.4308 | 1.197 |  |  | 247.7884
15.4397 | 1.196 |  |  | 247.7884
15.4486 | 1.199 |  |  | 248.6443
15.4575 | 1.199 |  |  | 247.7884
15.4664 | 1.199 |  |  | 247.7884
15.4753 | 1.199 |  |  | 247.3604
15.4842 | 1.201 |  |  | 247.7884
15.4931 | 1.201 |  |  | 247.7884
15.502 | 1.199 |  |  | 247.7884
15.5109 | 1.204 |  |  | 247.7884
15.5198 | 1.197 |  |  | 248.2163
15.5287 | 1.204 |  |  | 248.2163
15.5376 | 1.203 |  |  | 248.2163
15.5464 | 1.204 |  |  | 248.2163
15.5553 | 1.203 |  |  | 248.2163
15.5642 | 1.204 |  |  | 248.2163
15.5731 | 1.201 |  |  | 248.2163
15.582 | 1.204 |  |  | 248.2163
15.5909 | 1.203 |  |  | 248.2163
15.5998 | 1.206 |  |  | 248.2163
15.6087 | 1.204 |  |  | 247.7884
15.6176 | 1.203 |  |  | 248.2163
15.6265 | 1.206 |  |  | 247.7884
15.6354 | 1.206 |  |  | 247.7884
15.6443 | 1.208 |  |  | 247.7884
15.6532 | 1.206 |  |  | 247.7884
15.6621 | 1.206 |  |  | 248.2163
15.671 | 1.204 |  |  | 248.2163
15.6799 | 1.206 |  |  | 248.2163
15.6887 | 1.206 |  |  | 248.2163
15.6976 | 1.206 |  |  | 247.7884
15.7065 | 1.208 |  |  | 247.7884
15.7154 | 1.208 |  |  | 247.7884
15.7243 | 1.208 |  |  | 247.7884
15.7332 | 1.211 |  |  | 247.7884
15.7421 | 1.211 |  |  | 247.7884
15.751 | 1.21 |  |  | 247.7884
15.7599 | 1.21 |  |  | 247.7884
15.7688 | 1.211 |  |  | 247.7884
15.7777 | 1.21 |  |  | 246.5045
15.7866 | 1.213 |  |  | 246.5045
15.7955 | 1.21 |  |  | 248.2163
15.8044 | 1.211 |  |  | 249.0722
15.8133 | 1.215 |  |  | 249.0722
15.8222 | 1.211 |  |  | 249.9281
15.8311 | 1.213 |  |  | 249.9281
15.8399 | 1.217 |  |  | 249.9281
15.8488 | 1.211 |  |  | 249.9281
15.8577 | 1.22 |  |  | 249.9281
15.8666 | 1.215 |  |  | 249.9281
15.8755 | 1.215 |  |  | 249.9281
15.8844 | 1.217 |  |  | 249.9281
15.8933 | 1.217 |  |  | 249.9281
15.9022 | 1.217 |  |  | 249.9281
15.9111 | 1.218 |  |  | 250.3561
15.92 | 1.213 |  |  | 250.3561
15.9289 | 1.217 |  |  | 250.3561
15.9378 | 1.217 |  |  | 250.3561
15.9467 | 1.218 |  |  | 250.7841
15.9556 | 1.222 |  |  | 251.212
15.9645 | 1.217 |  |  | 251.212
15.9734 | 1.218 |  |  | 251.212
15.9822 | 1.222 |  |  | 251.212
15.9911 | 1.22 |  |  | 251.64
16 | 1.218 |  |  | 251.64
16.0089 | 1.22 |  |  | 251.64
16.0178 | 1.224 |  |  | 251.64
16.0267 | 1.22 |  |  | 251.64
16.0356 | 1.225 |  |  | 252.0679
16.0445 | 1.224 |  |  | 252.0679
16.0534 | 1.22 |  |  | 252.0679
16.0623 | 1.222 |  |  | 252.0679
16.0712 | 1.224 |  |  | 251.64
16.0801 | 1.227 |  |  | 251.64
16.089 | 1.22 |  |  | 252.0679
16.0979 | 1.22 |  |  | 252.0679
16.1068 | 1.222 |  |  | 252.0679
16.1157 | 1.224 |  |  | 251.64
16.1245 | 1.225 |  |  | 251.64
16.1334 | 1.227 |  |  | 251.64
16.1423 | 1.224 |  |  | 251.64
16.1512 | 1.225 |  |  | 251.64
16.1601 | 1.225 |  |  | 251.64
16.169 | 1.225 |  |  | 251.64
16.1779 | 1.225 |  |  | 251.64
16.1868 | 1.225 |  |  | 251.64
16.1957 | 1.225 |  |  | 252.0679
16.2046 | 1.227 |  |  | 252.0679
16.2135 | 1.229 |  |  | 252.0679
16.2224 | 1.227 |  |  | 252.0679
16.2313 | 1.229 |  |  | 252.0679
16.2402 | 1.229 |  |  | 252.0679
16.2491 | 1.227 |  |  | 252.0679
16.258 | 1.229 |  |  | 252.0679
16.2668 | 1.231 |  |  | 251.64
16.2757 | 1.232 |  |  | 251.64
16.2846 | 1.232 |  |  | 252.0679
16.2935 | 1.231 |  |  | 252.0679
16.3024 | 1.231 |  |  | 252.0679
16.3113 | 1.232 |  |  | 252.0679
16.3202 | 1.232 |  |  | 252.0679
16.3291 | 1.232 |  |  | 252.4959
16.338 | 1.231 |  |  | 252.4959
16.3469 | 1.231 |  |  | 252.4959
16.3558 | 1.232 |  |  | 251.64
16.3647 | 1.234 |  |  | 252.0679
16.3736 | 1.229 |  |  | 252.0679
16.3825 | 1.231 |  |  | 252.0679
16.3914 | 1.238 |  |  | 252.0679
16.4003 | 1.234 |  |  | 252.0679
16.4092 | 1.241 |  |  | 252.4959
16.418 | 1.234 |  |  | 252.4959
16.4269 | 1.239 |  |  | 252.4959
16.4358 | 1.236 |  |  | 252.4959
16.4447 | 1.236 |  |  | 252.4959
16.4536 | 1.238 |  |  | 252.9239
16.4625 | 1.234 |  |  | 252.9239
16.4714 | 1.238 |  |  | 252.9239
16.4803 | 1.241 |  |  | 252.9239
16.4892 | 1.241 |  |  | 252.4959
16.4981 | 1.238 |  |  | 252.4959
16.507 | 1.238 |  |  | 252.4959
16.5159 | 1.238 |  |  | 252.4959
16.5248 | 1.243 |  |  | 252.4959
16.5337 | 1.241 |  |  | 252.0679
16.5426 | 1.239 |  |  | 252.9239
16.5515 | 1.238 |  |  | 252.9239
16.5603 | 1.239 |  |  | 252.9239
16.5692 | 1.238 |  |  | 252.9239
16.5781 | 1.241 |  |  | 252.9239
16.587 | 1.243 |  |  | 252.9239
16.5959 | 1.238 |  |  | 252.9239
16.6048 | 1.239 |  |  | 252.9239
16.6137 | 1.246 |  |  | 253.7798
16.6226 | 1.243 |  |  | 253.3518
16.6315 | 1.245 |  |  | 253.3518
16.6404 | 1.245 |  |  | 253.3518
16.6493 | 1.241 |  |  | 253.3518
16.6582 | 1.243 |  |  | 253.3518
16.6671 | 1.245 |  |  | 252.9239
16.676 | 1.245 |  |  | 252.9239
16.6849 | 1.241 |  |  | 252.9239
16.6938 | 1.243 |  |  | 253.3518
16.7026 | 1.245 |  |  | 253.3518
16.7115 | 1.245 |  |  | 253.3518
16.7204 | 1.243 |  |  | 253.3518
16.7293 | 1.246 |  |  | 252.9239
16.7382 | 1.25 |  |  | 252.9239
16.7471 | 1.25 |  |  | 252.9239
16.756 | 1.243 |  |  | 252.9239
16.7649 | 1.245 |  |  | 253.3518
16.7738 | 1.252 |  |  | 252.9239
16.7827 | 1.248 |  |  | 252.9239
16.7916 | 1.246 |  |  | 252.9239
16.8005 | 1.25 |  |  | 253.7798
16.8094 | 1.25 |  |  | 252.9239
16.8183 | 1.25 |  |  | 252.9239
16.8272 | 1.248 |  |  | 253.3518
16.8361 | 1.25 |  |  | 253.3518
16.8449 | 1.248 |  |  | 253.3518
16.8538 | 1.25 |  |  | 253.3518
16.8627 | 1.252 |  |  | 253.3518
16.8716 | 1.252 |  |  | 253.3518
16.8805 | 1.248 |  |  | 253.3518
16.8894 | 1.25 |  |  | 253.3518
16.8983 | 1.25 |  |  | 253.3518
16.9072 | 1.255 |  |  | 253.3518
16.9161 | 1.255 |  |  | 252.9239
16.925 | 1.248 |  |  | 253.3518
16.9339 | 1.252 |  |  | 253.3518
16.9428 | 1.252 |  |  | 253.3518
16.9517 | 1.253 |  |  | 252.4959
16.9606 | 1.253 |  |  | 252.9239
16.9695 | 1.255 |  |  | 252.9239
16.9784 | 1.252 |  |  | 253.3518
16.9873 | 1.257 |  |  | 253.3518
16.9961 | 1.253 |  |  | 252.4959
17.005 | 1.253 |  |  | 252.4959
17.0139 | 1.255 |  |  | 252.4959
17.0228 | 1.253 |  |  | 252.9239
17.0317 | 1.259 |  |  | 252.9239
17.0406 | 1.255 |  |  | 252.9239
17.0495 | 1.255 |  |  | 252.4959
17.0584 | 1.257 |  |  | 252.9239
17.0673 | 1.253 |  |  | 253.3518
17.0762 | 1.253 |  |  | 253.3518
17.0851 | 1.255 |  |  | 252.9239
17.094 | 1.257 |  |  | 253.3518
17.1029 | 1.255 |  |  | 252.9239
17.1118 | 1.26 |  |  | 252.9239
17.1207 | 1.257 |  |  | 252.9239
17.1296 | 1.257 |  |  | 252.9239
17.1384 | 1.26 |  |  | 252.9239
17.1473 | 1.26 |  |  | 252.9239
17.1562 | 1.259 |  |  | 253.3518
17.1651 | 1.264 |  |  | 253.3518
17.174 | 1.26 |  |  | 252.9239
17.1829 | 1.262 |  |  | 252.9239
17.1918 | 1.26 |  |  | 252.4959
17.2007 | 1.264 |  |  | 252.4959
17.2096 | 1.26 |  |  | 252.4959
17.2185 | 1.264 |  |  | 252.4959
17.2274 | 1.264 |  |  | 252.4959
17.2363 | 1.264 |  |  | 252.0679
17.2452 | 1.264 |  |  | 252.4959
17.2541 | 1.264 |  |  | 252.4959
17.263 | 1.262 |  |  | 252.4959
17.2719 | 1.266 |  |  | 252.4959
17.2807 | 1.266 |  |  | 252.0679
17.2896 | 1.262 |  |  | 252.4959
17.2985 | 1.266 |  |  | 252.4959
17.3074 | 1.264 |  |  | 252.4959
17.3163 | 1.264 |  |  | 252.4959
17.3252 | 1.266 |  |  | 252.0679
17.3341 | 1.269 |  |  | 252.0679
17.343 | 1.269 |  |  | 252.0679
17.3519 | 1.269 |  |  | 252.4959
17.3608 | 1.271 |  |  | 252.4959
17.3697 | 1.267 |  |  | 252.4959
17.3786 | 1.267 |  |  | 252.4959
17.3875 | 1.267 |  |  | 252.4959
17.3964 | 1.269 |  |  | 252.4959
17.4053 | 1.264 |  |  | 252.4959
17.4142 | 1.273 |  |  | 252.0679
17.423 | 1.273 |  |  | 251.64
17.4319 | 1.269 |  |  | 251.64
17.4408 | 1.273 |  |  | 252.0679
17.4497 | 1.273 |  |  | 252.0679
17.4586 | 1.267 |  |  | 251.64
17.4675 | 1.269 |  |  | 252.0679
17.4764 | 1.273 |  |  | 252.0679
17.4853 | 1.274 |  |  | 252.0679
17.4942 | 1.271 |  |  | 252.0679
17.5031 | 1.273 |  |  | 252.0679
17.512 | 1.273 |  |  | 252.0679
17.5209 | 1.271 |  |  | 252.0679
17.5298 | 1.276 |  |  | 252.0679
17.5387 | 1.271 |  |  | 252.0679
17.5476 | 1.273 |  |  | 252.0679
17.5565 | 1.276 |  |  | 252.0679
17.5654 | 1.273 |  |  | 252.0679
17.5742 | 1.274 |  |  | 252.4959
17.5831 | 1.273 |  |  | 252.4959
17.592 | 1.278 |  |  | 252.4959
17.6009 | 1.276 |  |  | 252.4959
17.6098 | 1.274 |  |  | 252.0679
17.6187 | 1.274 |  |  | 252.0679
17.6276 | 1.278 |  |  | 251.64
17.6365 | 1.276 |  |  | 251.212
17.6454 | 1.274 |  |  | 251.64
17.6543 | 1.276 |  |  | 251.64
17.6632 | 1.278 |  |  | 251.64
17.6721 | 1.276 |  |  | 251.64
17.681 | 1.276 |  |  | 251.64
17.6899 | 1.276 |  |  | 251.64
17.6988 | 1.274 |  |  | 251.64
17.7077 | 1.28 |  |  | 251.64
17.7165 | 1.278 |  |  | 251.64
17.7254 | 1.278 |  |  | 251.64
17.7343 | 1.278 |  |  | 251.64
17.7432 | 1.28 |  |  | 251.64
17.7521 | 1.281 |  |  | 251.64
17.761 | 1.28 |  |  | 251.64
17.7699 | 1.285 |  |  | 251.212
17.7788 | 1.281 |  |  | 251.212
17.7877 | 1.281 |  |  | 250.7841
17.7966 | 1.281 |  |  | 250.7841
17.8055 | 1.281 |  |  | 251.212
17.8144 | 1.285 |  |  | 251.212
17.8233 | 1.283 |  |  | 251.212
17.8322 | 1.285 |  |  | 251.212
17.8411 | 1.283 |  |  | 251.64
17.85 | 1.285 |  |  | 252.0679
17.8588 | 1.283 |  |  | 252.0679
17.8677 | 1.285 |  |  | 252.0679
17.8766 | 1.285 |  |  | 251.64
17.8855 | 1.287 |  |  | 252.0679
17.8944 | 1.287 |  |  | 251.64
17.9033 | 1.285 |  |  | 251.64
17.9122 | 1.285 |  |  | 251.212
17.9211 | 1.287 |  |  | 251.212
17.93 | 1.285 |  |  | 251.212
17.9389 | 1.287 |  |  | 251.212
17.9478 | 1.288 |  |  | 251.212
17.9567 | 1.285 |  |  | 252.0679
17.9656 | 1.288 |  |  | 252.0679
17.9745 | 1.285 |  |  | 251.64
17.9834 | 1.285 |  |  | 252.0679
17.9923 | 1.287 |  |  | 252.0679
18.0011 | 1.287 |  |  | 252.0679
18.01 | 1.288 |  |  | 252.0679
18.0189 | 1.288 |  |  | 252.0679
18.0278 | 1.288 |  |  | 252.0679
18.0367 | 1.288 |  |  | 252.0679
18.0456 | 1.288 |  |  | 252.0679
18.0545 | 1.29 |  |  | 252.0679
18.0634 | 1.29 |  |  | 252.0679
18.0723 | 1.292 |  |  | 252.0679
18.0812 | 1.29 |  |  | 252.0679
18.0901 | 1.29 |  |  | 252.0679
18.099 | 1.29 |  |  | 251.64
18.1079 | 1.288 |  |  | 251.64
18.1168 | 1.292 |  |  | 251.212
18.1257 | 1.294 |  |  | 251.64
18.1346 | 1.292 |  |  | 251.64
18.1435 | 1.29 |  |  | 251.64
18.1523 | 1.292 |  |  | 251.64
18.1612 | 1.292 |  |  | 251.64
18.1701 | 1.292 |  |  | 251.64
18.179 | 1.297 |  |  | 251.64
18.1879 | 1.294 |  |  | 251.64
18.1968 | 1.292 |  |  | 251.64
18.2057 | 1.297 |  |  | 251.64
18.2146 | 1.295 |  |  | 251.64
18.2235 | 1.294 |  |  | 251.212
18.2324 | 1.295 |  |  | 251.212
18.2413 | 1.294 |  |  | 251.212
18.2502 | 1.301 |  |  | 250.7841
18.2591 | 1.299 |  |  | 251.212
18.268 | 1.297 |  |  | 251.212
18.2769 | 1.297 |  |  | 251.212
18.2858 | 1.299 |  |  | 251.212
18.2946 | 1.297 |  |  | 251.212
18.3035 | 1.295 |  |  | 251.64
18.3124 | 1.299 |  |  | 251.64
18.3213 | 1.299 |  |  | 251.64
18.3302 | 1.297 |  |  | 251.64
18.3391 | 1.301 |  |  | 251.64
18.348 | 1.301 |  |  | 251.64
18.3569 | 1.299 |  |  | 251.64
18.3658 | 1.301 |  |  | 252.0679
18.3747 | 1.297 |  |  | 252.4959
18.3836 | 1.299 |  |  | 252.0679
18.3925 | 1.299 |  |  | 252.0679
18.4014 | 1.304 |  |  | 252.0679
18.4103 | 1.301 |  |  | 252.0679
18.4192 | 1.302 |  |  | 252.9239
18.4281 | 1.302 |  |  | 252.9239
18.4369 | 1.302 |  |  | 252.4959
18.4458 | 1.302 |  |  | 252.4959
18.4547 | 1.304 |  |  | 252.4959
18.4636 | 1.304 |  |  | 252.4959
18.4725 | 1.306 |  |  | 252.4959
18.4814 | 1.302 |  |  | 252.4959
18.4903 | 1.304 |  |  | 251.64
18.4992 | 1.304 |  |  | 251.64
18.5081 | 1.304 |  |  | 251.212
18.517 | 1.304 |  |  | 251.212
18.5259 | 1.304 |  |  | 251.212
18.5348 | 1.304 |  |  | 251.212
18.5437 | 1.302 |  |  | 251.64
18.5526 | 1.304 |  |  | 251.64
18.5615 | 1.308 |  |  | 251.64
18.5704 | 1.309 |  |  | 251.64
18.5793 | 1.308 |  |  | 251.212
18.5881 | 1.308 |  |  | 252.0679
18.597 | 1.308 |  |  | 251.64
18.6059 | 1.308 |  |  | 251.64
18.6148 | 1.309 |  |  | 251.64
18.6237 | 1.304 |  |  | 251.212
18.6326 | 1.309 |  |  | 251.64
18.6415 | 1.308 |  |  | 251.64
18.6504 | 1.311 |  |  | 251.64
18.6593 | 1.308 |  |  | 251.64
18.6682 | 1.311 |  |  | 251.212
18.6771 | 1.309 |  |  | 251.64
18.686 | 1.308 |  |  | 251.64
18.6949 | 1.308 |  |  | 252.0679
18.7038 | 1.311 |  |  | 251.64
18.7127 | 1.313 |  |  | 251.64
18.7216 | 1.309 |  |  | 252.0679
18.7304 | 1.313 |  |  | 252.0679
18.7393 | 1.313 |  |  | 252.0679
18.7482 | 1.311 |  |  | 252.0679
18.7571 | 1.311 |  |  | 252.0679
18.766 | 1.311 |  |  | 251.64
18.7749 | 1.315 |  |  | 251.64
18.7838 | 1.315 |  |  | 251.64
18.7927 | 1.315 |  |  | 251.212
18.8016 | 1.316 |  |  | 251.212
18.8105 | 1.315 |  |  | 251.64
18.8194 | 1.316 |  |  | 252.0679
18.8283 | 1.315 |  |  | 252.0679
18.8372 | 1.313 |  |  | 252.4959
18.8461 | 1.315 |  |  | 252.4959
18.855 | 1.316 |  |  | 252.4959
18.8639 | 1.316 |  |  | 252.4959
18.8727 | 1.316 |  |  | 252.4959
18.8816 | 1.316 |  |  | 252.4959
18.8905 | 1.316 |  |  | 252.0679
18.8994 | 1.315 |  |  | 252.0679
18.9083 | 1.318 |  |  | 252.0679
18.9172 | 1.322 |  |  | 252.0679
18.9261 | 1.318 |  |  | 251.64
18.935 | 1.315 |  |  | 251.64
18.9439 | 1.32 |  |  | 251.64
18.9528 | 1.32 |  |  | 251.64
18.9617 | 1.318 |  |  | 251.64
18.9706 | 1.318 |  |  | 252.0679
18.9795 | 1.322 |  |  | 252.4959
18.9884 | 1.322 |  |  | 252.4959
18.9973 | 1.316 |  |  | 251.64
19.0062 | 1.316 |  |  | 251.64
19.015 | 1.32 |  |  | 251.64
19.0239 | 1.32 |  |  | 252.4959
19.0328 | 1.32 |  |  | 252.4959
19.0417 | 1.322 |  |  | 251.64
19.0506 | 1.322 |  |  | 251.64
19.0595 | 1.323 |  |  | 252.4959
19.0684 | 1.322 |  |  | 252.4959
19.0773 | 1.322 |  |  | 252.4959
19.0862 | 1.323 |  |  | 251.64
19.0951 | 1.325 |  |  | 251.64
19.104 | 1.322 |  |  | 252.0679
19.1129 | 1.323 |  |  | 252.4959
19.1218 | 1.325 |  |  | 252.0679
19.1307 | 1.325 |  |  | 251.64
19.1396 | 1.323 |  |  | 251.64
19.1485 | 1.325 |  |  | 251.64
19.1574 | 1.323 |  |  | 251.212
19.1662 | 1.327 |  |  | 250.7841
19.1751 | 1.325 |  |  | 250.3561
19.184 | 1.325 |  |  | 250.7841
19.1929 | 1.323 |  |  | 250.7841
19.2018 | 1.327 |  |  | 250.7841
19.2107 | 1.329 |  |  | 250.7841
19.2196 | 1.327 |  |  | 250.7841
19.2285 | 1.327 |  |  | 250.3561
19.2374 | 1.329 |  |  | 250.7841
19.2463 | 1.332 |  |  | 251.212
19.2552 | 1.329 |  |  | 251.212
19.2641 | 1.33 |  |  | 251.212
19.273 | 1.329 |  |  | 251.64
19.2819 | 1.332 |  |  | 251.212
19.2908 | 1.329 |  |  | 251.64
19.2997 | 1.325 |  |  | 251.212
19.3085 | 1.329 |  |  | 251.212
19.3174 | 1.33 |  |  | 251.212
19.3263 | 1.33 |  |  | 250.7841
19.3352 | 1.33 |  |  | 250.7841
19.3441 | 1.332 |  |  | 251.212
19.353 | 1.329 |  |  | 250.7841
19.3619 | 1.33 |  |  | 250.7841
19.3708 | 1.33 |  |  | 250.7841
19.3797 | 1.332 |  |  | 250.3561
19.3886 | 1.329 |  |  | 250.7841
19.3975 | 1.332 |  |  | 250.7841
19.4064 | 1.329 |  |  | 250.7841
19.4153 | 1.332 |  |  | 250.7841
19.4242 | 1.329 |  |  | 250.7841
19.4331 | 1.33 |  |  | 250.7841
19.442 | 1.332 |  |  | 251.212
19.4508 | 1.336 |  |  | 251.64
19.4597 | 1.332 |  |  | 251.212
19.4686 | 1.332 |  |  | 251.212
19.4775 | 1.332 |  |  | 251.212
19.4864 | 1.334 |  |  | 251.212
19.4953 | 1.336 |  |  | 251.212
19.5042 | 1.336 |  |  | 250.7841
19.5131 | 1.332 |  |  | 250.7841
19.522 | 1.336 |  |  | 250.7841
19.5309 | 1.337 |  |  | 251.212
19.5398 | 1.337 |  |  | 251.212
19.5487 | 1.337 |  |  | 250.3561
19.5576 | 1.337 |  |  | 250.7841
19.5665 | 1.339 |  |  | 250.7841
19.5754 | 1.336 |  |  | 250.7841
19.5843 | 1.337 |  |  | 250.7841
19.5931 | 1.339 |  |  | 250.7841
19.602 | 1.343 |  |  | 250.3561
19.6109 | 1.339 |  |  | 250.3561
19.6198 | 1.341 |  |  | 250.3561
19.6287 | 1.337 |  |  | 249.9281
19.6376 | 1.339 |  |  | 249.9281
19.6465 | 1.343 |  |  | 249.9281
19.6554 | 1.343 |  |  | 250.3561
19.6643 | 1.343 |  |  | 250.3561
19.6732 | 1.339 |  |  | 249.9281
19.6821 | 1.343 |  |  | 249.5002
19.691 | 1.343 |  |  | 249.5002
19.6999 | 1.337 |  |  | 249.5002
19.7088 | 1.341 |  |  | 249.5002
19.7177 | 1.343 |  |  | 249.5002
19.7266 | 1.344 |  |  | 249.5002
19.7355 | 1.346 |  |  | 249.5002
19.7443 | 1.346 |  |  | 249.0722
19.7532 | 1.344 |  |  | 249.9281
19.7621 | 1.344 |  |  | 249.9281
19.771 | 1.344 |  |  | 249.5002
19.7799 | 1.341 |  |  | 249.9281
19.7888 | 1.344 |  |  | 249.9281
19.7977 | 1.346 |  |  | 249.9281
19.8066 | 1.346 |  |  | 249.9281
19.8155 | 1.346 |  |  | 249.9281
19.8244 | 1.346 |  |  | 249.9281
19.8333 | 1.346 |  |  | 249.9281
19.8422 | 1.346 |  |  | 249.9281
19.8511 | 1.344 |  |  | 249.9281
19.86 | 1.348 |  |  | 249.5002
19.8689 | 1.348 |  |  | 249.9281
19.8778 | 1.346 |  |  | 249.5002
19.8866 | 1.35 |  |  | 249.5002
19.8955 | 1.35 |  |  | 249.5002
19.9044 | 1.35 |  |  | 249.5002
19.9133 | 1.351 |  |  | 249.5002
19.9222 | 1.348 |  |  | 249.5002
19.9311 | 1.35 |  |  | 249.5002
19.94 | 1.348 |  |  | 249.5002
19.9489 | 1.353 |  |  | 249.5002
19.9578 | 1.35 |  |  | 249.9281
19.9667 | 1.35 |  |  | 249.5002
19.9756 | 1.353 |  |  | 249.5002
19.9845 | 1.351 |  |  | 249.5002
19.9934 | 1.351 |  |  | 249.0722
20.0023 | 1.35 |  |  | 247.3604