## General
ID | Test Identification | Specimen 1 | Specimen 2 | Specimen 3
Test Identification | Location | NWZ-BH-5053 | NWZ-BH-5053 | NWZ-BH-5053
Test Identification | Sample | 23-1 | 23-1 | 23-1
Test Identification | Depth | 21 | 21 | 21 | [m]
Test Identification | Test number | CID155A | CID155B | CID155C
Specimen Visual Description
Specimen Visual Description | Olive brown fine to medium SAND
| Initial Specimen Conditions | Specimen 1 | Specimen 2 | Specimen 3
Initial Specimen Conditions | Test start date | 19/06/2024 | 19/06/2024 | 19/07/2024
Initial Specimen Conditions | Type of sample | Recompacted | Recompacted | Recompacted
Initial Specimen Conditions | Diameter | 50.27 | 50.27 | 50.27 | [mm]
Initial Specimen Conditions | Length | 90 | 90 | 90 | [mm]
Initial Specimen Conditions | Water content | 5.3597 | 5.3597 | 5.2387 | [%]
Initial Specimen Conditions | Bulk density | 1.7247 | 1.7241 | 1.7381 | [Mg/m³]
Initial Specimen Conditions | Dry density | 1.637 | 1.6364 | 1.6516 | [Mg/m³]
Initial Specimen Conditions | Void ratio | 0.61885 | 0.61938 | 0.60449 | [-]
Initial Specimen Conditions | Degree of saturation | 22.951 | 22.9315 | 22.9656 | [%]
Initial Specimen Conditions | Type of drains fitted | One end | One end | One end
| Saturation | Specimen 1 | Specimen 2 | Specimen 3
Saturation | Pressure increments applied | 50 | 50 | 50 | [kPa]
Saturation | Differential pressure used | 10 | 10 | 10 | [kPa]
Saturation | Pore pressure on completion | 640 | 590 | 487 | [kPa]
Saturation | Cell pressure on completion | 650 | 600 | 500 | [kPa]
Saturation | B value achieved | 0.92 | 0.92 | 0.94 | [-]
| Consolidation: Isotropic | Specimen 1 | Specimen 2 | Specimen 3
Consolidation: Isotropic | Cell pressure | 715 | 730 | 760 | [kPa]
Consolidation: Isotropic | Back pressure | 650 | 600 | 500 | [kPa]
Consolidation: Isotropic | Effective cell pressure | 65 | 130 | 260 | [kPa]
Consolidation: Isotropic | Pore pressure on completion | 650 | 600 | 500 | [kPa]
Consolidation: Isotropic | Pore pressure dissipation | 100 | 100 | 100 | [%]
Consolidation: Isotropic | Water content | 23.0175 | 22.3987 | 21.3303 | [%]
Consolidation: Isotropic | Bulk density | 2.0249 | 2.0354 | 2.0541 | [Mg/m³]
Consolidation: Isotropic | Dry density | 1.646 | 1.6629 | 1.693 | [Mg/m³]
Consolidation: Isotropic | Void ratio | 0.60996 | 0.59356 | 0.56525 | [-]
Consolidation: Isotropic | Degree of saturation | 100 | 100 | 100 | [%]
Consolidation: Isotropic | Axial strain | 0.18304 | 0.53133 | 0.81524 | [%]
Consolidation: Isotropic | Volumetric strain | 0.54911 | 1.594 | 2.4457 | [%]
Consolidation: Isotropic | Volumetric strain rate-end of stage | -0.015234 | 0.039187 | -0.012811 | [%/hr]
| Shearing | Specimen 1 | Specimen 2 | Specimen 3
Shearing | Initial pore pressure | 650 | 600 | 500 | [kPa]
Shearing | Initial effective cell pressure | 65 | 130 | 260 | [kPa]
Shearing | Rate of strain | 1.3 | 1.3 | 1.3 | [%/hour]
At peak deviator stress
Shearing - At peak deviator stress | Corrected deviator stress | 155.1598 | 333.5031 | 663.0526 | [kPa]
Shearing - At peak deviator stress | Membrane correction applied | 2.0804 | 2.3435 | 2.5953 | [kPa]
Shearing - At peak deviator stress | Drain correction applied | 0 | 0 | 0 | [kPa]
Shearing - At peak deviator stress | Axial strain | 11.7502 | 13.7703 | 15.9423 | [%]
Shearing - At peak deviator stress | Volumetric strain | 3.6874 | 3.1254 | 3.3417 | [%]
Shearing - At peak deviator stress | Major principal effective stress | 219.2667 | 463.4125 | 921.8926 | [kPa]
Shearing - At peak deviator stress | Minor principal effective stress | 64.1069 | 129.9094 | 258.8399 | [kPa]
Shearing - At peak deviator stress | Principal effective stress ratio | 3.4203 | 3.5672 | 3.5616 | [-]
Shearing - At peak deviator stress | e50 | 1.158 | 1.6957 | 1.5917 | [%]
Shearing - At peak deviator stress | Secant modulus (E50) at e50 | 6699.3572 | 9833.7307 | 20828.2929 | [kPa]
At peak principal effective stress ratio
Shearing - At peak principal effective stress ratio | Corrected deviator stress | 155.0302 | 333.2438 | 662.9009 | [kPa]
Shearing - At peak principal effective stress ratio | Membrane correction applied | 2.2784 | 2.4044 | 2.6222 | [kPa]
Shearing - At peak principal effective stress ratio | Drain correction applied | 0 | 0 | 0 | [kPa]
Shearing - At peak principal effective stress ratio | Axial strain | 13.2504 | 14.2713 | 16.1916 | [%]
Shearing - At peak principal effective stress ratio | Volumetric strain | 3.787 | 3.1254 | 3.3379 | [%]
Shearing - At peak principal effective stress ratio | Major principal effective stress | 219.0371 | 463.0038 | 921.6729 | [kPa]
Shearing - At peak principal effective stress ratio | Minor principal effective stress | 64.0069 | 129.7601 | 258.7721 | [kPa]
Shearing - At peak principal effective stress ratio | Principal effective stress ratio | 3.4221 | 3.5682 | 3.5617 | [-]
At 10% axial strain
Shearing - At 10% axial strain | Corrected deviator stress | 153.106 | 321.9749 | 630.5479 | [kPa]
Shearing - At 10% axial strain | Membrane correction applied | 1.8301 | 1.8301 | 1.8301 | [kPa]
Shearing - At 10% axial strain | Drain correction applied | 0 | 0 | 0 | [kPa]
Shearing - At 10% axial strain | Axial strain | 10 | 10 | 10 | [%]
Shearing - At 10% axial strain | Volumetric strain | 3.5282 | 3.023 | 3.1898 | [%]
Shearing - At 10% axial strain | Major principal effective stress | 217.1236 | 451.7441 | 889.9004 | [kPa]
Shearing - At 10% axial strain | Minor principal effective stress | 64.0176 | 129.7691 | 259.3526 | [kPa]
Shearing - At 10% axial strain | Principal effective stress ratio | 3.3916 | 3.4811 | 3.4312 | [-]
| Final Conditions | Specimen 1 | Specimen 2 | Specimen 3
Final Conditions | Water content | 20.5946 | 20.5643 | 19.4254 | [%]
Final Conditions | Bulk density | 2.0674 | 2.068 | 2.0893 | [Mg/m³]
Final Conditions | Dry density | 1.7144 | 1.7153 | 1.7494 | [Mg/m³]
Final Conditions | Mode of failure | Compound failure | Compound failure | Compound failure
Mohr Failure Envelope
Mohr Failure Envelope | Effective cohesion (c') | 0 | [kPa]
Mohr Failure Envelope | Effective angle of internal friction (φ') | 34 | [degree]

## Saturation
Saturation
Specimen 1 |  | Specimen 2 |  | Specimen 3
Cell pressure | Pore Water Pressure | Cell pressure | Pore Water Pressure | Cell pressure | Pore Water Pressure
[kPa] | [kPa] | [kPa] | [kPa] | [kPa] | [kPa]
0 | 0 | 0 | 0 | 0 | 0
50 | 8 | 50 | 5 | 50 | 8
50 | 40 | 50 | 40 | 50 | 40
100 | 40 | 100 | 46 | 100 | 55
100 | 90 | 100 | 90 | 100 | 90
150 | 100 | 150 | 100 | 150 | 107
150 | 140 | 150 | 140 | 150 | 140
200 | 155 | 200 | 155 | 200 | 172
200 | 190 | 200 | 190 | 200 | 190
250 | 211 | 250 | 207 | 250 | 230
250 | 240 | 250 | 240 | 250 | 240
300 | 263 | 300 | 269 | 300 | 280
300 | 290 | 300 | 290 | 300 | 290
350 | 322 | 350 | 324 | 350 | 344
350 | 340 | 350 | 340 | 350 | 340
400 | 373 | 400 | 378 | 400 | 385
400 | 390 | 400 | 390 | 400 | 390
450 | 426 | 450 | 430 | 450 | 435
450 | 440 | 450 | 440 | 450 | 440
500 | 478 | 500 | 485 | 500 | 487
500 | 490 | 500 | 490 | 500 | 487
550 | 536 | 550 | 535
550 | 540 | 550 | 540
600 | 586 | 600 | 586
600 | 590 | 600 | 590
650 | 636
650 | 640

## Consolidation
Consolidation: Isotropic
Specimen 1 |  | Specimen 2 |  | Specimen 3
Root time | Consolidated Volume Change | Root time | Consolidated Volume Change | Root time | Consolidated Volume Change
[minutes0.5 ] | [%] | [minutes0.5 ] | [%] | [minutes0.5 ] | [%]
0 | 0 | 0 | 0 | 0 | 0
0.5 | 0.40859 | 0.5 | 1.2232 | 0.5 | 2.3978
1 | 0.48282 | 1 | 1.3797 | 1 | 2.4305
1.5 | 0.52357 | 1.5 | 1.4383 | 1.5 | 2.4358
2 | 0.55252 | 2 | 1.472 | 2 | 2.4375
2.5 | 0.55409 | 2.5 | 1.4963 | 2.5 | 2.4397
3 | 0.5523 | 3 | 1.515 | 3 | 2.4392
3.5 | 0.54916 | 3.5 | 1.5316 | 3.5 | 2.4427
4 | 0.55041 | 4 | 1.5419 | 4 | 2.4454
5 | 0.55082 | 5 | 1.5628 | 5 | 2.4489
6 | 0.5514 | 6 | 1.5788 | 6 | 2.4453
7 | 0.55262 | 7 | 1.5916 | 7 | 2.4481
7.9255 | 0.54911 | 7.2523 | 1.594 | 7.7594 | 2.4457

## Shearing
Shearing
Specimen 1 | [5 empty] | Specimen 2 | [5 empty] | Specimen 3
Axial strain | Deviator Stress | Volumetric strain | t | s' | p' | Axial strain | Deviator Stress | Volumetric strain | t | s' | p' | Axial strain | Deviator Stress | Volumetric strain | t | s' | p'
[%] | [kPa] | [%] | [kPa] | [kPa] | [kPa] | [%] | [kPa] | [%] | [kPa] | [kPa] | [kPa] | [%] | [kPa] | [%] | [kPa] | [kPa] | [kPa]
0 | 0 | 0 | 0 | 65 | 65 | 0 | 0 | 0 | 0 | 130 | 130 | 0 | 0 | 0 | 0 | 260 | 260
0.12514 | 20.1862 | 0.43384 | 10.0931 | 74.8934 | 71.5291 | 0.39503 | 61.5599 | 0.49013 | 30.78 | 160.4599 | 150.1999 | 0.12466 | 90.0111 | 0.071832 | 45.0055 | 305.1942 | 290.1923
0.25065 | 30.7271 | 0.52367 | 15.3635 | 80.2973 | 75.1762 | 0.51999 | 78.0029 | 0.57178 | 39.0015 | 168.7717 | 155.7713 | 0.24929 | 142.7186 | 0.16257 | 71.3593 | 331.5581 | 307.7717
0.37504 | 39.4736 | 0.61025 | 19.7368 | 84.2064 | 77.6275 | 0.6447 | 91.6766 | 0.64862 | 45.8383 | 175.252 | 159.9725 | 0.3741 | 172.0907 | 0.2602 | 86.0454 | 346.0491 | 317.3674
0.50007 | 47.426 | 0.69908 | 23.713 | 88.2223 | 80.318 | 0.77015 | 103.6922 | 0.72451 | 51.8461 | 181.2731 | 163.991 | 0.49858 | 195.3829 | 0.35517 | 97.6915 | 357.7943 | 325.2305
0.62512 | 54.3622 | 0.79038 | 27.1811 | 91.8356 | 82.7752 | 0.8952 | 114.3545 | 0.80147 | 57.1773 | 186.8981 | 167.839 | 0.6228 | 215.0088 | 0.44504 | 107.5044 | 366.8205 | 330.9857
0.75014 | 60.7243 | 0.88411 | 30.3621 | 94.9107 | 84.79 | 1.0204 | 124.204 | 0.87729 | 62.102 | 191.2399 | 170.5392 | 0.74729 | 233.8462 | 0.53353 | 116.9231 | 375.8258 | 336.8514
0.87524 | 66.3798 | 0.96898 | 33.1899 | 97.5175 | 86.4542 | 1.1446 | 133.4847 | 0.94933 | 66.7423 | 195.9814 | 173.734 | 0.87198 | 250.9799 | 0.61964 | 125.49 | 384.2861 | 342.4561
1.0001 | 71.6766 | 1.0496 | 35.8383 | 100.4502 | 88.5041 | 1.2696 | 142.3111 | 1.0192 | 71.1555 | 200.4219 | 176.7034 | 0.99649 | 267.5539 | 0.70311 | 133.777 | 392.6074 | 348.0151
1.1251 | 76.4384 | 1.1286 | 38.2192 | 102.9267 | 90.187 | 1.3952 | 150.0108 | 1.085 | 75.0054 | 204.7171 | 179.7153 | 1.1212 | 282.6884 | 0.78563 | 141.3442 | 401.4373 | 354.3226
1.2501 | 80.7692 | 1.205 | 40.3846 | 104.7752 | 91.3136 | 1.5203 | 157.1959 | 1.1488 | 78.5979 | 207.6969 | 181.4976 | 1.2457 | 297.0512 | 0.86349 | 148.5256 | 408.7244 | 359.2159
1.3752 | 84.9972 | 1.2766 | 42.4986 | 107.0864 | 92.9202 | 1.6447 | 164.0947 | 1.2123 | 82.0474 | 211.4689 | 184.1197 | 1.3704 | 309.949 | 0.93978 | 154.9745 | 415.0966 | 363.4385
1.5001 | 88.7393 | 1.3441 | 44.3697 | 108.6829 | 93.893 | 1.77 | 170.621 | 1.2754 | 85.3105 | 214.4555 | 186.0187 | 1.4946 | 322.2454 | 1.0099 | 161.1227 | 420.2565 | 366.5489
1.6252 | 92.2542 | 1.4065 | 46.1271 | 110.4248 | 95.0491 | 1.77 | 170.621 | 1.2754 | 85.3105 | 214.4555 | 186.0187 | 1.6191 | 334.1476 | 1.0789 | 167.0738 | 425.8325 | 370.1412
1.7507 | 95.5444 | 1.4714 | 47.7722 | 112.3096 | 96.3855 | 2.0196 | 182.6231 | 1.395 | 91.3116 | 220.8786 | 190.4415 | 1.7438 | 345.5155 | 1.149 | 172.7577 | 431.4874 | 373.9015
1.8757 | 98.5715 | 1.5343 | 49.2858 | 113.6859 | 97.2573 | 2.2703 | 193.6423 | 1.5078 | 96.8212 | 225.9767 | 193.703 | 1.8687 | 356.4748 | 1.2164 | 178.2374 | 437.8766 | 378.4642
2.0001 | 101.3651 | 1.5962 | 50.6825 | 114.8386 | 97.9445 | 2.5207 | 203.5015 | 1.6132 | 101.7507 | 230.7451 | 196.8281 | 1.9929 | 366.8909 | 1.2832 | 183.4455 | 443.5655 | 382.417
2.125 | 104.0591 | 1.6569 | 52.0295 | 116.4107 | 99.0676 | 2.7704 | 212.6129 | 1.7129 | 106.3065 | 235.5094 | 200.0739 | 2.1176 | 377.1172 | 1.3475 | 188.5586 | 448.5308 | 385.6779
2.2503 | 106.4277 | 1.7138 | 53.2138 | 117.256 | 99.518 | 3.0199 | 220.8648 | 1.8035 | 110.4324 | 239.5447 | 202.7339 | 2.242 | 386.5992 | 1.4087 | 193.2996 | 453.369 | 388.9358
2.3754 | 108.5655 | 1.7694 | 54.2827 | 118.448 | 100.3537 | 3.2708 | 228.5702 | 1.8903 | 114.2851 | 243.4683 | 205.3733 | 2.3668 | 395.1863 | 1.4702 | 197.5932 | 457.333 | 391.4686
2.5 | 110.6525 | 1.8225 | 55.3262 | 119.6708 | 101.2287 | 3.5199 | 235.607 | 1.9709 | 117.8035 | 247.107 | 207.8392 | 2.4911 | 403.7191 | 1.5259 | 201.8596 | 461.1391 | 393.8525
2.6251 | 112.6589 | 1.8721 | 56.3294 | 120.4664 | 101.6899 | 3.7698 | 242.0638 | 2.0466 | 121.0319 | 250.1019 | 209.7579 | 2.6158 | 411.7798 | 1.5824 | 205.8899 | 465.931 | 397.301
2.7502 | 114.5125 | 1.923 | 57.2562 | 121.4428 | 102.3574 | 4.0198 | 248.2108 | 2.1198 | 124.1054 | 253.7932 | 212.4247 | 2.7401 | 419.5737 | 1.6354 | 209.7869 | 469.9068 | 399.9778
2.8754 | 116.2689 | 1.9703 | 58.1345 | 122.3965 | 103.0184 | 4.27 | 253.9664 | 2.1949 | 126.9832 | 256.6048 | 214.2771 | 2.8648 | 427.2861 | 1.6875 | 213.643 | 473.8732 | 402.6589
3.0004 | 117.8489 | 2.0174 | 58.9245 | 123.0242 | 103.3827 | 4.5199 | 259.3279 | 2.2586 | 129.6639 | 258.7357 | 215.5143 | 2.9894 | 434.2641 | 1.7387 | 217.132 | 476.5576 | 404.1803
3.0004 | 117.8489 | 2.0174 | 58.9245 | 123.0242 | 103.3827 | 4.7699 | 264.2159 | 2.3213 | 132.108 | 261.882 | 217.846 | 2.9894 | 434.2641 | 1.7387 | 217.132 | 476.5576 | 404.1803
3.2504 | 120.8499 | 2.1092 | 60.425 | 124.7225 | 104.5808 | 5.0208 | 269.0384 | 2.3784 | 134.5192 | 264.1991 | 219.3594 | 3.2386 | 448.1585 | 1.8397 | 224.0792 | 483.8119 | 409.1188
3.5005 | 123.7124 | 2.2007 | 61.8562 | 126.039 | 105.4202 | 5.2698 | 273.2757 | 2.4282 | 136.6378 | 265.983 | 220.437 | 3.4877 | 460.4581 | 1.9322 | 230.229 | 490.0465 | 413.3035
3.7502 | 126.0797 | 2.287 | 63.0399 | 127.1551 | 106.1418 | 5.5213 | 277.2913 | 2.4767 | 138.6456 | 267.7429 | 221.5277 | 3.7366 | 472.2516 | 2.02 | 236.1258 | 495.5141 | 416.8055
4.0002 | 128.3977 | 2.3675 | 64.1988 | 128.2368 | 106.8372 | 5.7703 | 281.1005 | 2.5228 | 140.5502 | 270.0403 | 223.1902 | 3.9858 | 483.6762 | 2.1041 | 241.8381 | 501.7285 | 421.1158
4.2502 | 130.5026 | 2.4498 | 65.2513 | 129.3002 | 107.5498 | 6.0201 | 284.6719 | 2.5676 | 142.3359 | 271.7813 | 224.336 | 4.2347 | 494.4165 | 2.185 | 247.2082 | 505.9496 | 423.5469
4.5006 | 132.294 | 2.5228 | 66.147 | 130.689 | 108.64 | 6.2708 | 288.0841 | 2.6138 | 144.0421 | 273.2999 | 225.2859 | 4.4838 | 504.0164 | 2.2598 | 252.0082 | 510.7866 | 426.7838
4.7504 | 134.0039 | 2.5891 | 67.002 | 131.1521 | 108.8181 | 6.5201 | 291.3323 | 2.6558 | 145.6661 | 274.9117 | 226.3563 | 4.7329 | 513.5719 | 2.3307 | 256.7859 | 515.6726 | 430.0773
5.0007 | 135.7372 | 2.6559 | 67.8686 | 131.8683 | 109.2455 | 6.7701 | 294.4163 | 2.6938 | 147.2081 | 277.0077 | 227.9384 | 4.9821 | 522.6841 | 2.3981 | 261.342 | 520.3134 | 433.1994
5.2503 | 137.1893 | 2.7192 | 68.5946 | 133.037 | 110.1721 | 7.0207 | 297.1879 | 2.729 | 148.594 | 277.9248 | 228.3935 | 5.2311 | 530.8843 | 2.4627 | 265.4421 | 524.1975 | 435.7168
5.5007 | 138.4452 | 2.7803 | 69.2226 | 133.554 | 110.4798 | 7.2708 | 299.9103 | 2.7622 | 149.9552 | 278.9601 | 228.975 | 5.4804 | 538.5494 | 2.5223 | 269.2747 | 528.3031 | 438.5449
5.7501 | 139.9085 | 2.8378 | 69.9542 | 134.0368 | 110.7187 | 7.52 | 302.5982 | 2.7972 | 151.2991 | 281.1014 | 230.6684 | 5.7293 | 545.6777 | 2.5808 | 272.8388 | 531.9661 | 441.0198
6.0003 | 141.2023 | 2.8917 | 70.6012 | 134.525 | 110.9913 | 7.7706 | 305.1777 | 2.8261 | 152.5889 | 281.9521 | 231.0891 | 5.9786 | 552.7877 | 2.6346 | 276.3938 | 535.4131 | 443.2818
6.2505 | 142.1302 | 2.9427 | 71.0651 | 135.3521 | 111.6637 | 8.0202 | 307.3244 | 2.8529 | 153.6622 | 282.8969 | 231.6761 | 6.2278 | 559.559 | 2.6859 | 279.7795 | 538.8095 | 445.5497
6.5004 | 143.2234 | 2.9924 | 71.6117 | 136.012 | 112.1415 | 8.271 | 309.5011 | 2.879 | 154.7506 | 284.602 | 233.0185 | 6.4768 | 566.4092 | 2.7366 | 283.2046 | 541.8615 | 447.46
6.7509 | 144.4007 | 3.0435 | 72.2004 | 136.309 | 112.2422 | 8.5202 | 311.7487 | 2.9053 | 155.8743 | 285.2757 | 233.3176 | 6.7257 | 571.7879 | 2.7802 | 285.894 | 544.7864 | 449.4884
7.0002 | 145.2778 | 3.0888 | 72.6389 | 136.9466 | 112.7336 | 8.7705 | 313.7864 | 2.9265 | 156.8932 | 286.1504 | 233.8526 | 6.9749 | 577.9624 | 2.824 | 288.9812 | 548.1334 | 451.8063
7.2503 | 146.2514 | 3.1355 | 73.1257 | 137.2989 | 112.9237 | 9.0203 | 315.4304 | 2.9497 | 157.7152 | 287.6393 | 235.0675 | 7.2242 | 583.1597 | 2.8647 | 291.5798 | 550.6375 | 453.4442
7.5001 | 146.9532 | 3.178 | 73.4766 | 137.6781 | 113.1859 | 9.2703 | 317.298 | 2.9697 | 158.649 | 288.811 | 235.928 | 7.473 | 588.5399 | 2.9034 | 294.2699 | 553.0472 | 454.9573
7.7504 | 148.054 | 3.2206 | 74.027 | 138.1642 | 113.4885 | 9.5204 | 319.0132 | 2.9898 | 159.5066 | 288.9721 | 235.8032 | 7.7222 | 593.2118 | 2.9401 | 296.6059 | 555.4768 | 456.6082
8.0004 | 148.4744 | 3.2624 | 74.2372 | 138.7911 | 114.0454 | 9.7701 | 320.7317 | 3.0076 | 160.3659 | 290.4399 | 236.9846 | 7.9713 | 598.471 | 2.9756 | 299.2355 | 557.9308 | 458.1856
8.2501 | 149.1719 | 3.2997 | 74.586 | 138.8691 | 114.0072 | 10.0202 | 322.0843 | 3.0244 | 161.0421 | 290.7845 | 237.1038 | 8.2202 | 603.1465 | 3.0083 | 301.5733 | 560.0505 | 459.5261
8.5002 | 150.0298 | 3.3361 | 75.0149 | 139.2517 | 114.2467 | 10.2704 | 323.5565 | 3.0385 | 161.7783 | 291.1848 | 237.2587 | 8.4698 | 607.8423 | 3.0372 | 303.9211 | 562.3782 | 461.0712
8.7507 | 150.5408 | 3.3713 | 75.2704 | 139.6855 | 114.5953 | 10.5201 | 324.9528 | 3.0529 | 162.4764 | 292.0247 | 237.8659 | 8.7187 | 611.658 | 3.0661 | 305.829 | 564.2153 | 462.2723
9.0001 | 151.1455 | 3.4053 | 75.5727 | 139.7284 | 114.5375 | 10.7704 | 326.0091 | 3.0659 | 163.0045 | 293.0159 | 238.681 | 8.9677 | 616.1217 | 3.0942 | 308.0609 | 566.9411 | 464.2541
9.2505 | 151.7132 | 3.4376 | 75.8566 | 140.0085 | 114.723 | 11.0205 | 327.091 | 3.0754 | 163.5455 | 293.0867 | 238.5715 | 9.217 | 618.9346 | 3.1184 | 309.4673 | 569.0603 | 465.9045
9.5002 | 152.2897 | 3.4698 | 76.1449 | 140.3798 | 114.9982 | 11.2707 | 328.3272 | 3.0861 | 164.1636 | 293.6056 | 238.8844 | 9.4661 | 622.8166 | 3.143 | 311.4083 | 570.4577 | 466.6549
9.7507 | 152.5721 | 3.499 | 76.2861 | 140.8384 | 115.4097 | 11.5203 | 329.116 | 3.0939 | 164.558 | 294.2741 | 239.4214 | 9.7153 | 626.8578 | 3.1658 | 313.4289 | 571.8007 | 467.3244
10.0005 | 153.107 | 3.5282 | 76.5535 | 140.5701 | 115.0523 | 11.7705 | 329.9769 | 3.1016 | 164.9884 | 294.9265 | 239.9303 | 9.9639 | 630.3921 | 3.1872 | 315.196 | 574.4908 | 469.4255
10.2504 | 153.5765 | 3.5549 | 76.7882 | 140.8077 | 115.2116 | 12.0206 | 330.767 | 3.1074 | 165.3835 | 294.9192 | 239.7914 | 10.2131 | 631.468 | 3.205 | 315.734 | 575.4276 | 470.1829
10.5002 | 153.7594 | 3.5816 | 76.8797 | 141.2864 | 115.6598 | 12.2703 | 331.3849 | 3.1125 | 165.6925 | 295.4328 | 240.2019 | 10.4622 | 634.8533 | 3.2234 | 317.4266 | 576.4647 | 470.6558
10.7503 | 154.0268 | 3.6048 | 77.0134 | 141.3173 | 115.6462 | 12.5207 | 331.9272 | 3.1163 | 165.9636 | 295.5556 | 240.2344 | 10.7115 | 638.3222 | 3.2406 | 319.1611 | 577.8479 | 471.4608
11.0002 | 154.4808 | 3.6291 | 77.2404 | 141.3363 | 115.5895 | 12.7708 | 332.4825 | 3.12 | 166.2412 | 296.3116 | 240.8978 | 10.9605 | 640.9988 | 3.255 | 320.4994 | 579.1225 | 472.2894
11.2507 | 154.444 | 3.6489 | 77.222 | 141.8783 | 116.1376 | 13.0213 | 332.8552 | 3.1226 | 166.4276 | 296.0748 | 240.5989 | 11.2097 | 643.6756 | 3.2682 | 321.8378 | 580.3816 | 473.1023
11.5004 | 154.6561 | 3.6696 | 77.328 | 141.9435 | 116.1675 | 13.2711 | 332.9114 | 3.1233 | 166.4557 | 296.7279 | 241.2426 | 11.4587 | 645.7335 | 3.2808 | 322.8668 | 581.3604 | 473.7382
11.7502 | 155.1598 | 3.6874 | 77.5799 | 141.6868 | 115.8268 | 13.5203 | 333.1471 | 3.1252 | 166.5735 | 296.413 | 240.8885 | 11.7083 | 647.8005 | 3.2915 | 323.9002 | 582.3713 | 474.4046
12.0001 | 154.9048 | 3.7058 | 77.4524 | 141.9764 | 116.159 | 13.7703 | 333.5031 | 3.1254 | 166.7516 | 296.661 | 241.0771 | 11.9572 | 648.6959 | 3.3007 | 324.3479 | 584.0068 | 475.8908
12.2502 | 155.1026 | 3.7232 | 77.5513 | 141.8341 | 115.9837 | 14.0205 | 333.2478 | 3.1257 | 166.6239 | 296.6632 | 241.1219 | 12.206 | 650.6906 | 3.3106 | 325.3453 | 584.5043 | 476.0559
12.5004 | 155.048 | 3.7403 | 77.524 | 141.793 | 115.9517 | 14.2713 | 333.2438 | 3.1254 | 166.6219 | 296.3819 | 240.8413 | 12.4553 | 651.6845 | 3.3186 | 325.8423 | 585.4314 | 476.8173
12.7502 | 155.1441 | 3.7578 | 77.5721 | 141.6895 | 115.8321 | 14.5211 | 332.8581 | 3.1257 | 166.429 | 296.5515 | 241.0752 | 12.704 | 654.4963 | 3.3264 | 327.2482 | 586.0274 | 476.9447
13.0005 | 154.941 | 3.7724 | 77.4705 | 141.9569 | 116.1334 | 14.7707 | 332.5278 | 3.1258 | 166.2639 | 296.2493 | 240.828 | 12.9531 | 655.441 | 3.3317 | 327.7205 | 586.4098 | 477.1696
13.2504 | 155.0302 | 3.787 | 77.5151 | 141.522 | 115.6836 | 15.0204 | 331.9748 | 3.1245 | 165.9874 | 296.4856 | 241.1565 | 13.2023 | 656.1216 | 3.3358 | 328.0608 | 586.8265 | 477.4729
13.5001 | 154.8065 | 3.7997 | 77.4033 | 141.7813 | 115.9802 | 15.271 | 331.7139 | 3.123 | 165.8569 | 295.9371 | 240.6515 | 13.4516 | 657.776 | 3.3405 | 328.888 | 587.4377 | 477.8084
13.7502 | 154.7744 | 3.8129 | 77.3872 | 141.4799 | 115.6842 | 15.5207 | 331.0848 | 3.1194 | 165.5424 | 295.506 | 240.3252 | 13.7006 | 658.9193 | 3.3439 | 329.4596 | 588.174 | 478.3542
14.0002 | 154.3426 | 3.8226 | 77.1713 | 141.586 | 115.8622 | 15.7705 | 330.3112 | 3.1167 | 165.1556 | 295.3964 | 240.3445 | 13.9495 | 659.8232 | 3.3473 | 329.9116 | 588.3755 | 478.405
14.2506 | 154.1324 | 3.8312 | 77.0662 | 141.1938 | 115.5051 | 16.0208 | 329.3356 | 3.1125 | 164.6678 | 294.687 | 239.7977 | 14.1986 | 659.4653 | 3.3484 | 329.7327 | 588.9251 | 479.0142
14.5005 | 153.7785 | 3.8407 | 76.8892 | 141.2417 | 115.612 | 16.2708 | 328.8335 | 3.1098 | 164.4168 | 295.1393 | 240.3337 | 14.4478 | 660.1588 | 3.3496 | 330.0794 | 589.0959 | 479.0694
14.7502 | 153.4226 | 3.8485 | 76.7113 | 140.6833 | 115.1129 | 16.5206 | 327.731 | 3.1028 | 163.8655 | 294.0585 | 239.4367 | 14.697 | 661.4966 | 3.3506 | 330.7483 | 589.3373 | 479.0879
15.0003 | 153.2139 | 3.8559 | 76.607 | 140.7545 | 115.2188 | 16.771 | 326.6257 | 3.097 | 163.3128 | 293.7128 | 239.2752 | 14.9462 | 661.8517 | 3.3499 | 330.9259 | 589.7561 | 479.4475
15.2507 | 152.3142 | 3.8616 | 76.1571 | 140.5799 | 115.1942 | 17.0206 | 325.3888 | 3.0914 | 162.6944 | 292.809 | 238.5776 | 15.195 | 662.487 | 3.3486 | 331.2435 | 590.2216 | 479.8071
15.5004 | 151.6071 | 3.8679 | 75.8035 | 140.524 | 115.2561 | 17.2707 | 323.8372 | 3.086 | 161.9186 | 292.1877 | 238.2148 | 15.4445 | 662.8019 | 3.3474 | 331.4009 | 590.6459 | 480.1789
15.7507 | 150.7297 | 3.8738 | 75.3649 | 139.8106 | 114.689 | 17.5208 | 321.6815 | 3.0795 | 160.8407 | 291.1766 | 237.5631 | 15.6934 | 662.8889 | 3.3445 | 331.4445 | 590.2954 | 479.814
16.0004 | 149.5645 | 3.8788 | 74.7823 | 139.5274 | 114.6 | 17.7711 | 319.1828 | 3.0732 | 159.5914 | 290.5147 | 237.3176 | 15.9423 | 663.0526 | 3.3417 | 331.5263 | 590.3662 | 479.8575
16.2508 | 148.6362 | 3.8841 | 74.3181 | 138.6774 | 113.9047 | 18.0205 | 316.9746 | 3.0692 | 158.4873 | 288.7666 | 235.9375 | 16.1916 | 662.9009 | 3.3379 | 331.4504 | 590.2225 | 479.739
16.5004 | 146.9844 | 3.8876 | 73.4922 | 138.1449 | 113.6475 | 18.2716 | 314.6292 | 3.064 | 157.3146 | 287.9614 | 235.5232 | 16.4406 | 662.6251 | 3.3336 | 331.3126 | 590.205 | 479.7675
16.7502 | 146.2957 | 3.8938 | 73.1479 | 137.5195 | 113.1369 | 18.521 | 313.9249 | 3.0616 | 156.9625 | 287.3273 | 235.0065 | 16.6898 | 662.26 | 3.3293 | 331.13 | 590.8974 | 480.5207
17.0003 | 145.4316 | 3.899 | 72.7158 | 137.0099 | 112.7713 | 18.772 | 313.7243 | 3.0592 | 156.8621 | 287.7524 | 235.465 | 16.9386 | 661.8936 | 3.3236 | 330.9468 | 590.259 | 479.9434
17.2503 | 145.0478 | 3.9067 | 72.5239 | 136.8264 | 112.6518 | 19.0206 | 313.0822 | 3.0569 | 156.5411 | 287.0369 | 234.8565 | 17.1881 | 659.8472 | 3.3159 | 329.9236 | 590.1538 | 480.1793
17.5007 | 144.1058 | 3.9122 | 72.0529 | 136.5923 | 112.5746 | 19.2711 | 312.6736 | 3.0541 | 156.3368 | 286.9049 | 234.7926 | 17.437 | 659.4602 | 3.3108 | 329.7301 | 589.3863 | 479.4763
17.7503 | 144.0711 | 3.9199 | 72.0355 | 136.1227 | 112.1109 | 19.521 | 311.994 | 3.0527 | 155.997 | 286.9166 | 234.9176 | 17.686 | 659.4179 | 3.3044 | 329.7089 | 589.06 | 479.1571
18.0005 | 143.3116 | 3.927 | 71.6558 | 136.224 | 112.3388 | 19.7713 | 311.5113 | 3.0505 | 155.7556 | 286.3858 | 234.4672 | 17.935 | 658.7908 | 3.2983 | 329.3954 | 589.2224 | 479.4239
18.2505 | 143.0191 | 3.9352 | 71.5096 | 135.7909 | 111.9544 | 20.0217 | 310.7959 | 3.0469 | 155.3979 | 285.7342 | 233.9349 | 18.1844 | 658.0612 | 3.2909 | 329.0306 | 588.57 | 478.8931
18.5005 | 142.0683 | 3.9438 | 71.0342 | 135.4705 | 111.7925 | [6 empty] | 18.4332 | 656.9421 | 3.283 | 328.4711 | 588.1039 | 478.6136
18.7502 | 141.6856 | 3.9516 | 70.8428 | 134.9588 | 111.3446 | [6 empty] | 18.6826 | 656.6135 | 3.2759 | 328.3067 | 587.8104 | 478.3748
19.0006 | 140.9619 | 3.9607 | 70.4809 | 134.7245 | 111.2308 | [6 empty] | 18.9317 | 655.1593 | 3.2678 | 327.5796 | 587.0774 | 477.8842
19.2506 | 140.7716 | 3.9666 | 70.3858 | 134.5526 | 111.0907 | [6 empty] | 19.1807 | 653.8957 | 3.2595 | 326.9478 | 586.3612 | 477.3786
19.5006 | 139.8788 | 3.9748 | 69.9394 | 134.6881 | 111.375 | [6 empty] | 19.4296 | 652.9096 | 3.2506 | 326.4548 | 586.4373 | 477.6191
19.7502 | 139.9371 | 3.9805 | 69.9685 | 134.087 | 110.7641 | [6 empty] | 19.6787 | 652.1283 | 3.2437 | 326.0642 | 586.3514 | 477.6634
20.0005 | 139.5207 | 3.988 | 69.7604 | 134.0993 | 110.8459 | [6 empty] | 19.9281 | 651.0293 | 3.234 | 325.5147 | 584.8332 | 476.3283
[12 empty] | 20.1774 | 649.9502 | 3.225 | 324.9751 | 584.4401 | 476.1151