## General
ID | Test Identification
Test Identification | Location | NWZ-BH-5054
Test Identification | Sample | 16-2
Test Identification | Depth | 13.2 | [m]
Test Identification | Type of specimen | Undisturbed
Specimen Visual Description
Specimen Visual Description | Dark brown silty CLAY
Initial Specimen Conditions
Initial Specimen Conditions | Test start date | 02/05/2024
Initial Specimen Conditions | Specimen wet mass | 77.79 | [g]
Initial Specimen Conditions | Diameter | 50.01 | [mm]
Initial Specimen Conditions | Height | 20.97 | [mm]
Initial Specimen Conditions | Water content | 29.4539 | [%]
Initial Specimen Conditions | Bulk density | 1.8885 | [Mg/m³]
Initial Specimen Conditions | Dry density | 1.4588 | [Mg/m³]
Initial Specimen Conditions | Void ratio | 0.85079 | [-]
Initial Specimen Conditions | Degree of saturation | 93.4726 | [%]
Initial Specimen Conditions | Particle density - assumed | 2.7 | [Mg/m³]
Initial Specimen Conditions | Laboratory temperature | 18-22 | [°C]
End of Saturation Results
End of Saturation Results | Back pressure | 400 | [kPa]
End of Saturation Results | Axial strain | -0.030968 | [%]
End of Saturation Results | Seating pressure | 13.5419 | [kPa]
Consolidation Results
Consolidation results | Stage | Final Vertical Stress | Void ratio en | Axial strain ea,n | Coefficient of Consolidation cv | Coefficient of Volume Compressibity mv | Hydraulic Conductivity kn | Rate of strain ὲn
Consolidation results | [-] | [kPa] | [-] | [%] | [m2/yr] | [MPa-1] | [m/s] | [%/hr]
Consolidation results | Loading | 15013.5673 | 0.3408 | 27.5558 | 84.44 | 0.0042463 | 1.18e-10 | 9.839
Consolidation results | Hold | 15002.0932 | 0.30636 | 29.4165
Consolidation results | Unloading | 133.0877 | 0.41121 | 23.7516 |  |  |  | -4.6806
Consolidation results
Consolidation results
Consolidation results
Consolidation results
Consolidation results
Consolidation results
Consolidation results
Consolidation results
Consolidation results
Consolidation results
Consolidation results
Consolidation results
Consolidation results
Consolidation results
Consolidation results
Consolidation results
Consolidation results
Consolidation results
Consolidation results
Consolidation results
Consolidation results
Consolidation results
Consolidation results
Consolidation results
Consolidation results
Consolidation results
Final Specimen Conditions
Final Specimen Conditions | Diameter | 50.01 | [mm]
Final Specimen Conditions | Height | 15.9894 | [mm]
Final Specimen Conditions | Water content | 21.5647 | [%]
Final Specimen Conditions | Bulk density | 2.1653 | [Mg/m³]
Final Specimen Conditions | Dry density | 1.7812 | [Mg/m³]

## Compression
One-Dimensional Consolidation
Effective Vertical Stress | Void ratio | Axial strain | Coefficient of Consolidation cv | Coefficient of Volume Compressibity mv | Hydraulic Conductivity kn | Pore Pressure Ratio | Steady State Factor Fn
[kPa] | [-] | [%] | [m2/year] | [MPa-1] | [m/s] | [%] | [-]
12.4053 | 0.85138 | -0.030968
152.8097 | 0.82219 | 1.5463 | 60.4235 | 0.098558 | 1.9113e-09 | 18.2794 | 0.92562
343.5421 | 0.7913 | 3.2152 | 36.2231 | 0.099898 | 1.0864e-09 | 14.4487 | 0.95477
501.2576 | 0.7608 | 4.8631 | 27.7039 | 0.094994 | 7.5332e-10 | 13.8861 | 0.96066
675.0496 | 0.73006 | 6.5241 | 17.2641 | 0.084804 | 4.3352e-10 | 17.2425 | 0.95375
891.6187 | 0.69956 | 8.1722 | 13.6595 | 0.068456 | 2.8885e-10 | 18.8946 | 0.95206
1162.6011 | 0.66886 | 9.8306 | 13.1577 | 0.057768 | 2.508e-10 | 16.7672 | 0.96022
1486.5367 | 0.63828 | 11.4831 | 14.7839 | 0.045802 | 2.1216e-10 | 15.3585 | 0.96558
1881.3485 | 0.60774 | 13.1331 | 15.8808 | 0.036787 | 1.9821e-10 | 13.0443 | 0.97238
2369.1851 | 0.57728 | 14.7789 | 18.0362 | 0.030863 | 1.8404e-10 | 10.8031 | 0.97833
2973.1636 | 0.54679 | 16.4264 | 21.9799 | 0.024568 | 1.7542e-10 | 9.0371 | 0.98274
3730.4717 | 0.51633 | 18.0718 | 25.7795 | 0.019602 | 1.6341e-10 | 7.6953 | 0.98596
4689.2691 | 0.48591 | 19.7158 | 29.7396 | 0.015228 | 1.4604e-10 | 6.6521 | 0.98838
5919.0393 | 0.45562 | 21.3524 | 36.3587 | 0.011641 | 1.3452e-10 | 5.6347 | 0.99057
7493.8079 | 0.42554 | 22.9772 | 42.7377 | 0.00921 | 1.2427e-10 | 4.6989 | 0.99245
9524.8914 | 0.39564 | 24.5929 | 50.203 | 0.007093 | 1.1417e-10 | 3.9136 | 0.99396
12165.1273 | 0.36581 | 26.2044 | 69.2488 | 0.005307 | 1.1688e-10 | 2.9277 | 0.99566
14952.968 | 0.3405 | 27.5721
15020.6471 | 0.31481 | 28.96
14999.2167 | 0.31244 | 29.0884
14999.7028 | 0.31112 | 29.1596
15000.5498 | 0.31021 | 29.2088
14999.0015 | 0.30957 | 29.2433
14999.507 | 0.30905 | 29.2715
15003.9735 | 0.30852 | 29.3001
14999.233 | 0.30816 | 29.3197
14998.2255 | 0.30779 | 29.3393
15000.4332 | 0.30746 | 29.3574
14929.8883 | 0.30722 | 29.3701
15000.2882 | 0.30696 | 29.3841
14999.7373 | 0.30668 | 29.3994
14999.2407 | 0.30643 | 29.4132
15000.9732 | 0.30636 | 29.4165
5072.0016 | 0.31679 | 28.853
2296.8626 | 0.33107 | 28.0819
1226.0917 | 0.34583 | 27.284
717.9088 | 0.36093 | 26.4681
441.5017 | 0.37612 | 25.6478
247.7038 | 0.39138 | 24.823
157.5552 | 0.40659 | 24.0012
|  |  | -- | -- | -- | -- | --
|  |  | -- | -- | -- | -- | --
|  |  | -- | -- | -- | -- | --
|  |  | -- | -- | -- | -- | --
|  |  | -- | -- | -- | -- | --