## General
ID | Test Identification
Test Identification | Location | NWZ-BH-5054
Test Identification | Sample | 19-3
Test Identification | Depth | 16.4 | [m]
Test Identification | Type of specimen | Undisturbed
Specimen Visual Description
Specimen Visual Description | Olive grey slightly silty CLAY
Initial Specimen Conditions
Initial Specimen Conditions | Test start date | 19/06/2024
Initial Specimen Conditions | Specimen wet mass | 79.57 | [g]
Initial Specimen Conditions | Diameter | 50.05 | [mm]
Initial Specimen Conditions | Height | 20.72 | [mm]
Initial Specimen Conditions | Water content | 28.3402 | [%]
Initial Specimen Conditions | Bulk density | 1.9519 | [Mg/m³]
Initial Specimen Conditions | Dry density | 1.5209 | [Mg/m³]
Initial Specimen Conditions | Void ratio | 0.77527 | [-]
Initial Specimen Conditions | Degree of saturation | 98.6989 | [%]
Initial Specimen Conditions | Particle density - assumed | 2.7 | [Mg/m³]
Initial Specimen Conditions | Laboratory temperature | 18-22 | [°C]
End of Saturation Results
End of Saturation Results | Back pressure | 400 | [kPa]
End of Saturation Results | Axial strain | -0.00092116 | [%]
End of Saturation Results | Seating pressure | 7.8275 | [kPa]
Consolidation Results
Consolidation results | Stage | Final Vertical Stress | Void ratio en | Axial strain ea,n | Coefficient of Consolidation cv | Coefficient of Volume Compressibity mv | Hydraulic Conductivity kn | Rate of strain ὲn
Consolidation results | [-] | [kPa] | [-] | [%] | [m2/yr] | [MPa-1] | [m/s] | [%/hr]
Consolidation results | Loading | 14993.3833 | 0.3211 | 25.5828 | 10.0123 | 0.004014 | 1.2579e-11 | 3.2612
Consolidation results | Hold | 15000.5663 | 0.30241 | 26.6357
Consolidation results | Unloading | 158.5977 | 0.40375 | 20.9271 |  |  |  | -1.5041
Consolidation results | Hold | 164.1146 | 0.43136 | 19.3721
Consolidation results
Consolidation results
Consolidation results
Consolidation results
Consolidation results
Consolidation results
Consolidation results
Consolidation results
Consolidation results
Consolidation results
Consolidation results
Consolidation results
Consolidation results
Consolidation results
Consolidation results
Consolidation results
Consolidation results
Consolidation results
Consolidation results
Consolidation results
Consolidation results
Consolidation results
Consolidation results
Consolidation results
Consolidation results
Final Specimen Conditions
Final Specimen Conditions | Diameter | 50.05 | [mm]
Final Specimen Conditions | Height | 16.706 | [mm]
Final Specimen Conditions | Water content | 19.4673 | [%]
Final Specimen Conditions | Bulk density | 2.1806 | [Mg/m³]
Final Specimen Conditions | Dry density | 1.8253 | [Mg/m³]

## Compression
One-Dimensional Consolidation
Effective Vertical Stress | Void ratio | Axial strain | Coefficient of Consolidation cv | Coefficient of Volume Compressibity mv | Hydraulic Conductivity kn | Pore Pressure Ratio | Steady State Factor Fn
[kPa] | [-] | [%] | [m2/year] | [MPa-1] | [m/s] | [%] | [-]
5.5988 | 0.77528 | -0.00092116
49.5313 | 0.76345 | 0.66558 | 26.3442 | 0.1715 | 1.6593e-09 | 36.5683 | 0.82077
97.5934 | 0.75099 | 1.3673 | 22.245 | 0.12647 | 9.8675e-10 | 26.3338 | 0.90057
133.349 | 0.74207 | 1.8697 | 16.4399 | 0.095535 | 6.0722e-10 | 19.6698 | 0.9348
170.4958 | 0.73581 | 2.2225 | 20.1142 | 0.089611 | 6.502e-10 | 15.0604 | 0.95478
212.7122 | 0.72957 | 2.5736 | 23.6816 | 0.081946 | 6.4355e-10 | 12.5406 | 0.96494
255.4238 | 0.72332 | 2.9259 | 21.6023 | 0.081844 | 5.9923e-10 | 11.0676 | 0.9706
300.3633 | 0.7171 | 3.276 | 22.8828 | 0.076763 | 5.7071e-10 | 9.927 | 0.97473
346.5623 | 0.71086 | 3.628 | 23.1075 | 0.074739 | 5.4108e-10 | 8.9848 | 0.97795
396.334 | 0.70453 | 3.9846 | 23.5363 | 0.069442 | 5.3737e-10 | 8.1122 | 0.98076
446.4678 | 0.69827 | 4.3368 | 23.3307 | 0.069902 | 5.2385e-10 | 7.3118 | 0.98318
497.641 | 0.69211 | 4.6842 | 23.0375 | 0.068828 | 5.1428e-10 | 6.6728 | 0.98506
551.5056 | 0.68582 | 5.0381 | 25.0684 | 0.062444 | 4.9213e-10 | 6.2811 | 0.98624
603.9565 | 0.67952 | 5.3929 | 21.0316 | 0.070302 | 4.6691e-10 | 6.0366 | 0.987
656.0401 | 0.67328 | 5.7449 | 20.5759 | 0.065947 | 4.3642e-10 | 5.9093 | 0.98744
711.02 | 0.66703 | 6.0967 | 19.8082 | 0.065275 | 4.1199e-10 | 5.6518 | 0.98818
767.504 | 0.66078 | 6.4488 | 21.0259 | 0.061334 | 4.0567e-10 | 5.3514 | 0.98899
823.5283 | 0.6545 | 6.8028 | 20.2119 | 0.060931 | 3.8658e-10 | 5.3565 | 0.98908
883.5649 | 0.64825 | 7.1547 | 21.3734 | 0.05358 | 3.5787e-10 | 5.2436 | 0.98944
945.495 | 0.64201 | 7.5063 | 18.8235 | 0.058631 | 3.4153e-10 | 5.1774 | 0.98968
1005.8664 | 0.63572 | 7.8603 | 20.0724 | 0.05229 | 3.2978e-10 | 5.0342 | 0.99008
1069.962 | 0.62943 | 8.2147 | 17.2346 | 0.056607 | 3.0055e-10 | 5.1308 | 0.98996
1137.0461 | 0.62316 | 8.5679 | 17.3537 | 0.053895 | 2.9116e-10 | 5.1124 | 0.99008
1205.3951 | 0.6169 | 8.9204 | 15.9284 | 0.054106 | 2.6576e-10 | 5.0742 | 0.99025
1277.0265 | 0.61067 | 9.2715 | 17.0976 | 0.04648 | 2.4883e-10 | 5.0354 | 0.99041
1350.5296 | 0.60437 | 9.6263 | 17.0659 | 0.045511 | 2.4037e-10 | 5.0313 | 0.99049
1429.4792 | 0.59813 | 9.9781 | 16.982 | 0.043149 | 2.2842e-10 | 5.0232 | 0.99059
1506.6526 | 0.59188 | 10.33 | 15.4192 | 0.044611 | 2.1106e-10 | 5.0816 | 0.99054
1591.217 | 0.58559 | 10.684 | 15.1256 | 0.042772 | 1.979e-10 | 5.1492 | 0.99049
1677.3603 | 0.57936 | 11.0351 | 15.0554 | 0.039789 | 1.8339e-10 | 5.259 | 0.99035
1769.4618 | 0.57311 | 11.3875 | 14.394 | 0.038415 | 1.704e-10 | 5.3122 | 0.99032
1868.0545 | 0.56687 | 11.7387 | 14.001 | 0.037451 | 1.6141e-10 | 5.2763 | 0.99047
1965.1431 | 0.56063 | 12.0904 | 14.2261 | 0.033987 | 1.4922e-10 | 5.3527 | 0.9904
2071.9325 | 0.55439 | 12.4417 | 13.4529 | 0.033458 | 1.3949e-10 | 5.3477 | 0.99048
2183.5831 | 0.54808 | 12.7971 | 13.9656 | 0.030387 | 1.3092e-10 | 5.3776 | 0.9905
2294.4809 | 0.54187 | 13.1467 | 12.9608 | 0.030482 | 1.2528e-10 | 5.3845 | 0.99056
2416.4183 | 0.53568 | 13.4957 | 13.4762 | 0.028737 | 1.205e-10 | 5.3753 | 0.99065
2544.5551 | 0.52933 | 13.8531 | 13.1901 | 0.027589 | 1.1254e-10 | 5.3819 | 0.99071
2675.5131 | 0.52318 | 14.1995 | 12.8197 | 0.027144 | 1.0715e-10 | 5.4123 | 0.99072
2813.8636 | 0.51701 | 14.5471 | 13.3968 | 0.024927 | 1.0036e-10 | 5.3905 | 0.99083
2954.8475 | 0.51078 | 14.8983 | 12.8534 | 0.023548 | 9.2183e-11 | 5.5547 | 0.99061
3106.1493 | 0.5046 | 15.2461 | 12.5833 | 0.022203 | 8.6069e-11 | 5.6743 | 0.99047
3270.7087 | 0.4983 | 15.6011 | 12.5073 | 0.020926 | 8.1303e-11 | 5.6274 | 0.99062
3438.4765 | 0.49218 | 15.9462 | 12.4917 | 0.019852 | 7.7132e-11 | 5.6744 | 0.99061
3613.7682 | 0.48596 | 16.2963 | 11.8449 | 0.019687 | 7.1815e-11 | 5.8012 | 0.99046
3802.0583 | 0.47974 | 16.6466 | 11.7614 | 0.018742 | 6.7469e-11 | 5.792 | 0.99055
3999.1899 | 0.47358 | 16.9936 | 12.1365 | 0.016846 | 6.2681e-11 | 5.851 | 0.99052
4205.8217 | 0.46737 | 17.3433 | 11.8841 | 0.016015 | 5.8337e-11 | 5.9459 | 0.99043
4420.9022 | 0.46119 | 17.6915 | 11.9683 | 0.014994 | 5.5031e-11 | 5.9692 | 0.99046
4652.0161 | 0.45499 | 18.0412 | 11.7714 | 0.01428 | 5.1577e-11 | 6.0557 | 0.99039
4899.0476 | 0.4488 | 18.3894 | 11.2944 | 0.013806 | 4.784e-11 | 6.1694 | 0.99027
5158.586 | 0.44258 | 18.7402 | 10.8466 | 0.013435 | 4.512e-11 | 6.223 | 0.99026
5426.34 | 0.43644 | 19.0859 | 10.8222 | 0.012649 | 4.2272e-11 | 6.2806 | 0.99024
5718.7232 | 0.43027 | 19.4334 | 10.9998 | 0.011742 | 3.9698e-11 | 6.3324 | 0.99023
6028.4134 | 0.42407 | 19.7824 | 10.7881 | 0.011178 | 3.6958e-11 | 6.401 | 0.99019
6354.0256 | 0.41791 | 20.1293 | 10.5643 | 0.010669 | 3.454e-11 | 6.4643 | 0.99016
6695.7577 | 0.41172 | 20.4785 | 11.0971 | 0.0095037 | 3.2203e-11 | 6.5197 | 0.99015
7056.9991 | 0.40552 | 20.8273 | 10.6264 | 0.0091919 | 2.9861e-11 | 6.6066 | 0.99009
7438.9819 | 0.39937 | 21.1742 | 10.6469 | 0.0085933 | 2.7999e-11 | 6.6765 | 0.99005
7843.3495 | 0.39322 | 21.5205 | 10.5281 | 0.0080956 | 2.6188e-11 | 6.7599 | 0.99
8276.3868 | 0.38708 | 21.8665 | 10.7124 | 0.0073921 | 2.4359e-11 | 6.8183 | 0.98998
8731.8307 | 0.38092 | 22.2132 | 10.1352 | 0.00719 | 2.2385e-11 | 6.8878 | 0.98995
9217.138 | 0.37476 | 22.5602 | 10.043 | 0.0068032 | 2.1016e-11 | 6.983 | 0.98988
9735.6053 | 0.3686 | 22.9071 | 9.5035 | 0.0066395 | 1.9356e-11 | 7.0657 | 0.98983
10282.9562 | 0.36245 | 23.2538 | 9.7979 | 0.0060636 | 1.8273e-11 | 7.0658 | 0.98991
10867.1037 | 0.35635 | 23.597 | 21.4693 | 0.0058407 | 1.7217e-11 | 7.1545 | 0.98985
11479.8334 | 0.35022 | 23.9428 | 9.3042 | 0.0055007 | 1.5842e-11 | 6.9779
12139.7178 | 0.34407 | 24.2892 | 9.5873 | 0.0050621 | 1.5012e-11 | 7.022
12828.4385 | 0.33797 | 24.6328 | 9.5806 | 0.0047568 | 1.4197e-11 | 6.9827
13577.4977 | 0.33184 | 24.9781 | 9.664 | 0.0044625 | 1.3613e-11 | 6.951
14359.4527 | 0.3257 | 25.324 | 10.0079 | 0.0040996 | 1.296e-11 | 6.8739
14987.789 | 0.32105 | 25.5857
14996.2604 | 0.31507 | 25.9227
15002.3452 | 0.31299 | 26.0397
15001.1444 | 0.31173 | 26.1109
14998.3369 | 0.31084 | 26.1606
14999.56 | 0.31021 | 26.1961
14995.023 | 0.30968 | 26.2263
14999.8213 | 0.3092 | 26.2534
14999.0965 | 0.30881 | 26.2753
15010.1972 | 0.30848 | 26.2937
14999.5818 | 0.30818 | 26.3108
14999.6791 | 0.30793 | 26.3249
14997.8678 | 0.30771 | 26.337
14891.417 | 0.30753 | 26.3471
14998.8682 | 0.30729 | 26.3607
14997.1271 | 0.30708 | 26.3724
15062.9918 | 0.30689 | 26.3832
15000.4341 | 0.30671 | 26.3932
15000.2516 | 0.30654 | 26.4029
15000.3236 | 0.30638 | 26.412
14994.9048 | 0.30623 | 26.4204
14999.4497 | 0.30609 | 26.4285
15003.8839 | 0.30596 | 26.4357
15002.5111 | 0.30585 | 26.442
14999.4548 | 0.3057 | 26.4502
14998.8353 | 0.30557 | 26.4575
15002.6551 | 0.30545 | 26.4642
15016.6161 | 0.30537 | 26.4688
15068.4085 | 0.30524 | 26.4764
15000.2692 | 0.30514 | 26.4816
15177.3073 | 0.305 | 26.49
15001.4206 | 0.30495 | 26.4927
14999.6491 | 0.30485 | 26.4981
14999.721 | 0.30476 | 26.5034
15000.6895 | 0.30466 | 26.5087
14999.6102 | 0.30457 | 26.514
14999.616 | 0.30449 | 26.5183
15000.9832 | 0.30439 | 26.5241
14999.865 | 0.30432 | 26.528
15000.8393 | 0.30421 | 26.5343
14999.937 | 0.30415 | 26.5377
14999.1065 | 0.30406 | 26.5425
14998.0933 | 0.304 | 26.5459
14999.6433 | 0.30392 | 26.5507
14999.5713 | 0.30386 | 26.5541
15001.0552 | 0.30379 | 26.5579
14999.3224 | 0.30375 | 26.5604
15004.3709 | 0.30367 | 26.5646
15011.6947 | 0.30363 | 26.567
14999.6821 | 0.30357 | 26.5705
14999.97 | 0.3035 | 26.5744
14999.8591 | 0.30345 | 26.5773
15000.7615 | 0.30338 | 26.5811
14999.3824 | 0.30333 | 26.5841
14999.886 | 0.30327 | 26.5874
15000.0299 | 0.30323 | 26.5894
15001.1542 | 0.30316 | 26.5932
14999.2056 | 0.30311 | 26.5961
14999.9641 | 0.30307 | 26.5985
14999.3885 | 0.303 | 26.6024
15000.2908 | 0.30295 | 26.6053
14999.3885 | 0.3029 | 26.6082
15001.2981 | 0.30285 | 26.611
15001.0103 | 0.3028 | 26.6135
14998.9568 | 0.30278 | 26.6149
14990.8744 | 0.30272 | 26.6179
14997.3289 | 0.30267 | 26.6208
15029.8291 | 0.30261 | 26.6242
14999.2056 | 0.30256 | 26.627
15000.2519 | 0.30254 | 26.6284
15000.108 | 0.30249 | 26.6313
15000.3238 | 0.30244 | 26.6337
15000.5663 | 0.30241 | 26.6357
14999.4481 | 0.30241 | 26.6357
13726.9599 | 0.30276 | 26.6162
11352.5452 | 0.30364 | 26.5662
9420.8039 | 0.30476 | 26.5032
7953.7985 | 0.30604 | 26.4312
6866.2171 | 0.30735 | 26.3576
6026.7967 | 0.30869 | 26.2817
5356.8087 | 0.31007 | 26.204
4819.6884 | 0.31144 | 26.1269
4358.7369 | 0.31284 | 26.0482
3990.0378 | 0.31427 | 25.9678
3676.2669 | 0.31567 | 25.889
3409.0371 | 0.31712 | 25.8069
3162.9188 | 0.31855 | 25.7264
2940.7618 | 0.31997 | 25.6463
2740.5855 | 0.32144 | 25.564
2559.916 | 0.3229 | 25.4812
2391.6227 | 0.32438 | 25.3979
2238.6172 | 0.32586 | 25.3147
2098.8747 | 0.32736 | 25.2304
1965.4023 | 0.32884 | 25.1468
1836.6622 | 0.33035 | 25.0616
1710.0614 | 0.33181 | 24.9793
1594.6892 | 0.33332 | 24.8947
1490.6135 | 0.33486 | 24.8078
1394.5577 | 0.33636 | 24.7231
1308.6145 | 0.33791 | 24.6361
1232.3057 | 0.33941 | 24.5515
1157.5577 | 0.34094 | 24.465
1090.7482 | 0.34246 | 24.3796
1027.4293 | 0.34398 | 24.294
968.5716 | 0.34553 | 24.2065
915.1321 | 0.34706 | 24.1207
860.768 | 0.34862 | 24.0325
809.8762 | 0.35015 | 23.9463
768.5496 | 0.35171 | 23.8587
725.7294 | 0.35323 | 23.773
684.1248 | 0.35474 | 23.6878
646.8588 | 0.35629 | 23.6004
607.3464 | 0.35788 | 23.5112
576.6428 | 0.35941 | 23.425
542.6165 | 0.36094 | 23.339
516.6099 | 0.3625 | 23.251
489.4139 | 0.36403 | 23.1645
466.4732 | 0.36559 | 23.0767
442.4006 | 0.36711 | 22.991
420.9878 | 0.36867 | 22.9032
403.3231 | 0.37024 | 22.8146
385.2308 | 0.3718 | 22.7271
366.8894 | 0.37332 | 22.6413
349.634 | 0.37489 | 22.5526
334.7538 | 0.37643 | 22.4662
318.4497 | 0.37801 | 22.377
305.4817 | 0.37956 | 22.2898
292.5026 | 0.38112 | 22.2022
279.5548 | 0.38271 | 22.1127
267.4393 | 0.38423 | 22.0269
256.5594 | 0.38579 | 21.939
245.6489 | 0.38736 | 21.8507
233.2959 | 0.38894 | 21.7615
225.7953 | 0.39049 | 21.6743
217.0817 | 0.39204 | 21.5868
208.2725 | 0.3936 | 21.4992
199.2019 | 0.39521 | 21.4085
192.6185 | 0.39675 | 21.3217
183.3168 | 0.39827 | 21.2357
176.494 | 0.39987 | 21.146
171.0304 | 0.40143 | 21.058
164.1531 | 0.40297 | 20.9712
150.8062 | 0.43468 | 19.185
153.6846 | 0.43474 | 19.1817
156.9888 | 0.43466 | 19.1862
159.9309 | 0.43441 | 19.2002
160.8056 | 0.43413 | 19.2162
162.6369 | 0.43373 | 19.2385
164.1161 | 0.43341 | 19.2566
162.0625 | 0.43313 | 19.2723
163.3433 | 0.43288 | 19.2866
163.5783 | 0.43261 | 19.3016
163.1145 | 0.43242 | 19.3125
163.4635 | 0.43227 | 19.3209
164.2781 | 0.43213 | 19.3288
164.6668 | 0.43201 | 19.3353
163.8818 | 0.43193 | 19.3401
163.5679 | 0.43187 | 19.3434
163.7518 | 0.43179 | 19.3476
163.0651 | 0.43175 | 19.3501
165.3399 | 0.43172 | 19.3518
164.5457 | 0.43168 | 19.3542
163.8945 | 0.43162 | 19.3571
164.0255 | 0.43158 | 19.3596
163.0658 | 0.43161 | 19.3581
163.5322 | 0.43157 | 19.36
164.3604 | 0.43157 | 19.3599
165.178 | 0.43155 | 19.3613
163.0969 | 0.43155 | 19.3614
163.9247 | 0.43155 | 19.3613
163.7793 | 0.43153 | 19.3623
164.8679 | 0.43153 | 19.3623
163.6339 | 0.43153 | 19.3623
164.9704 | 0.43153 | 19.3626
163.4156 | 0.43152 | 19.3627
165.1427 | 0.43151 | 19.3635
167.9619 | 0.4315 | 19.3642
163.8055 | 0.43151 | 19.3636
164.4613 | 0.43149 | 19.3646
163.9514 | 0.43151 | 19.3636
164.5592 | 0.43149 | 19.3645
164.3401 | 0.43148 | 19.3649
163.5137 | 0.43151 | 19.3636
164.194 | 0.43149 | 19.3645
163.5867 | 0.43149 | 19.3646
163.7551 | 0.43149 | 19.3645
163.1692 | 0.43149 | 19.3645
163.7743 | 0.43147 | 19.3658
164.7274 | 0.43147 | 19.3658
163.9945 | 0.43147 | 19.3658
164.0679 | 0.43147 | 19.3658
163.26 | 0.43149 | 19.3648
163.407 | 0.43146 | 19.3663
163.7164 | 0.43146 | 19.3662
164.0979 | 0.43144 | 19.3675
163.8025 | 0.43142 | 19.3685
164.9216 | 0.43141 | 19.3689
163.7286 | 0.43141 | 19.369
164.6259 | 0.43141 | 19.3689
164.0339 | 0.43138 | 19.3708
163.7286 | 0.43141 | 19.369
163.8857 | 0.43138 | 19.3708
163.6632 | 0.43138 | 19.3708
163.4407 | 0.43137 | 19.3713
163.3665 | 0.43135 | 19.3722
164.1146 | 0.43135 | 19.3726
163.1437 | 0.43133 | 19.3737
164.1146 | 0.43136 | 19.3721