## General
ID | Test Identification | Specimen 1 | Specimen 2 | Specimen 3
Test Identification | Location | NWZ-BH-5054 | NWZ-BH-5054 | NWZ-BH-5054
Test Identification | Sample | 28-1 | 28-1 | 28-1
Test Identification | Depth | 24.5 | 24.5 | 24.5 | [m]
Test Identification | Test number | CID129a | CID129b | CID129c
Specimen Visual Description
Specimen Visual Description | Brown fine SAND
| Initial Specimen Conditions | Specimen 1 | Specimen 2 | Specimen 3
Initial Specimen Conditions | Test start date | 11/02/2025 | 16/09/2024 | 16/09/2024
Initial Specimen Conditions | Type of sample | Recompacted | Recompacted | Recompacted
Initial Specimen Conditions | Diameter | 50.96 | 50.1 | 50.1 | [mm]
Initial Specimen Conditions | Length | 95 | 90 | 90 | [mm]
Initial Specimen Conditions | Water content | 5.0061 | 5.6401 | 5.6401 | [%]
Initial Specimen Conditions | Bulk density | 1.7285 | 1.7315 | 1.7315 | [Mg/m³]
Initial Specimen Conditions | Dry density | 1.6461 | 1.639 | 1.639 | [Mg/m³]
Initial Specimen Conditions | Void ratio | 0.60983 | 0.61682 | 0.61682 | [-]
Initial Specimen Conditions | Degree of saturation | 21.7542 | 24.2311 | 24.2311 | [%]
Initial Specimen Conditions | Type of drains fitted | One end | One end | One end
| Saturation | Specimen 1 | Specimen 2 | Specimen 3
Saturation | Pressure increments applied | 50 | 50 | 50 | [kPa]
Saturation | Differential pressure used | 10 | 10 | 10 | [kPa]
Saturation | Pore pressure on completion | 340 | 340 | 540 | [kPa]
Saturation | Cell pressure on completion | 350 | 350 | 550 | [kPa]
Saturation | B value achieved | 0.94 | 0.96 | 0.94 | [-]
| Consolidation: Isotropic | Specimen 1 | Specimen 2 | Specimen 3
Consolidation: Isotropic | Cell pressure | 426 | 502 | 854 | [kPa]
Consolidation: Isotropic | Back pressure | 350 | 350 | 550 | [kPa]
Consolidation: Isotropic | Effective cell pressure | 76 | 152 | 304 | [kPa]
Consolidation: Isotropic | Pore pressure on completion | 350 | 350.0001 | 550 | [kPa]
Consolidation: Isotropic | Pore pressure dissipation | 100 | 100 | 100 | [%]
Consolidation: Isotropic | Water content | 21.6536 | 20.9969 | 19.4777 | [%]
Consolidation: Isotropic | Bulk density | 2.0484 | 2.0601 | 2.0883 | [Mg/m³]
Consolidation: Isotropic | Dry density | 1.6838 | 1.7026 | 1.7478 | [Mg/m³]
Consolidation: Isotropic | Void ratio | 0.57382 | 0.55642 | 0.51616 | [-]
Consolidation: Isotropic | Degree of saturation | 100 | 100 | 100 | [%]
Consolidation: Isotropic | Axial strain | 0.74555 | 1.2452 | 2.0752 | [%]
Consolidation: Isotropic | Volumetric strain | 2.2367 | 3.7357 | 6.2257 | [%]
Consolidation: Isotropic | Volumetric strain rate-end of stage | 0 | -0.010346 | 0.025811 | [%/hr]
| Shearing | Specimen 1 | Specimen 2 | Specimen 3
Shearing | Initial pore pressure | 350 | 350 | 550 | [kPa]
Shearing | Initial effective cell pressure | 76 | 152 | 304 | [kPa]
Shearing | Rate of strain | 1.3 | 1.3 | 1.3 | [%/hour]
At peak deviator stress
Shearing - At peak deviator stress | Corrected deviator stress | 169.2621 | 370.3045 | 730.865 | [kPa]
Shearing - At peak deviator stress | Membrane correction applied | 2.1464 | 1.9477 | 2.1619 | [kPa]
Shearing - At peak deviator stress | Drain correction applied | 0 | 0 | 0 | [kPa]
Shearing - At peak deviator stress | Axial strain | 19.065 | 15.876 | 18.7448 | [%]
Shearing - At peak deviator stress | Volumetric strain | 4.8229 | 4.9667 | 5.3402 | [%]
Shearing - At peak deviator stress | Major principal effective stress | 243.6853 | 521.5227 | 1033.893 | [kPa]
Shearing - At peak deviator stress | Minor principal effective stress | 74.4232 | 151.2182 | 303.028 | [kPa]
Shearing - At peak deviator stress | Principal effective stress ratio | 3.2743 | 3.4488 | 3.4119 | [-]
Shearing - At peak deviator stress | e50 | 3.2691 | 3.1702 | 3.4644 | [%]
Shearing - At peak deviator stress | Secant modulus (E50) at e50 | 2588.8156 | 5840.4368 | 10548.3386 | [kPa]
At peak principal effective stress ratio
Shearing - At peak principal effective stress ratio | Corrected deviator stress | 168.9506 | 369.2932 | 730.4195 | [kPa]
Shearing - At peak principal effective stress ratio | Membrane correction applied | 2.0617 | 1.8847 | 2.1786 | [kPa]
Shearing - At peak principal effective stress ratio | Drain correction applied | 0 | 0 | 0 | [kPa]
Shearing - At peak principal effective stress ratio | Axial strain | 17.8147 | 15.1258 | 18.9946 | [%]
Shearing - At peak principal effective stress ratio | Volumetric strain | 4.802 | 4.9404 | 5.3447 | [%]
Shearing - At peak principal effective stress ratio | Major principal effective stress | 242.5826 | 519.7452 | 1032.7483 | [kPa]
Shearing - At peak principal effective stress ratio | Minor principal effective stress | 73.632 | 150.452 | 302.3288 | [kPa]
Shearing - At peak principal effective stress ratio | Principal effective stress ratio | 3.2945 | 3.4546 | 3.416 | [-]
At 10% axial strain
Shearing - At 10% axial strain | Corrected deviator stress | 147.1731 | 333.9546 | 632.8823 | [kPa]
Shearing - At 10% axial strain | Membrane correction applied | 1.3539 | 1.3772 | 1.3772 | [kPa]
Shearing - At 10% axial strain | Drain correction applied | 0 | 0 | 0 | [kPa]
Shearing - At 10% axial strain | Axial strain | 10 | 10 | 10 | [%]
Shearing - At 10% axial strain | Volumetric strain | 4.1621 | 4.4725 | 4.5451 | [%]
Shearing - At 10% axial strain | Major principal effective stress | 220.6796 | 484.6797 | 935.3008 | [kPa]
Shearing - At 10% axial strain | Minor principal effective stress | 73.5065 | 150.7251 | 302.4185 | [kPa]
Shearing - At 10% axial strain | Principal effective stress ratio | 3.0022 | 3.2156 | 3.0927 | [-]
| Final Conditions | Specimen 1 | Specimen 2 | Specimen 3
Final Conditions | Water content | 18.7863 | 18.054 | 16.4114 | [%]
Final Conditions | Bulk density | 2.1016 | 2.116 | 2.1499 | [Mg/m³]
Final Conditions | Dry density | 1.7692 | 1.7924 | 1.8468 | [Mg/m³]
Final Conditions | Mode of failure | Compound failure | Compound failure | Compound failure
Mohr Failure Envelope
Mohr Failure Envelope | Effective cohesion (c') | 0 | [kPa]
Mohr Failure Envelope | Effective angle of internal friction (φ') | 33 | [degree]

## Saturation
Saturation
Specimen 1 |  | Specimen 2 |  | Specimen 3
Cell pressure | Pore Water Pressure | Cell pressure | Pore Water Pressure | Cell pressure | Pore Water Pressure
[kPa] | [kPa] | [kPa] | [kPa] | [kPa] | [kPa]
0 | 0 | 0 | 0 | 0 | 0
50 | 6 | 50 | 11 | 50 | 0
50 | 40 | 50 | 40 | 50 | 40
100 | 70 | 100 | 40 | 100 | 40
100 | 90 | 100 | 90 | 100 | 90
150 | 129 | 150 | 119 | 150 | 111
150 | 140 | 150 | 140 | 150 | 140
200 | 182 | 200 | 184 | 200 | 167
200 | 190 | 200 | 190 | 200 | 190
250 | 237 | 250 | 235 | 250 | 223
250 | 240 | 250 | 240 | 250 | 240
300 | 288 | 300 | 287 | 300 | 280
300 | 290 | 300 | 290 | 300 | 290
350 | 338 | 350 | 338 | 350 | 329
350 | 340 | 350 | 340 | 350 | 340
|  |  |  | 400 | 383
|  |  |  | 400 | 390
|  |  |  | 450 | 435
|  |  |  | 450 | 440
|  |  |  | 500 | 485
|  |  |  | 500 | 490
|  |  |  | 550 | 538
|  |  |  | 550 | 540

## Consolidation
Consolidation: Isotropic
Specimen 1 |  | Specimen 2 |  | Specimen 3
Root time | Consolidated Volume Change | Root time | Consolidated Volume Change | Root time | Consolidated Volume Change
[minutes0.5 ] | [%] | [minutes0.5 ] | [%] | [minutes0.5 ] | [%]
0 | 0 | 0 | 0 | 0 | 0
0.5 | 0.3507 | 0.5 | 1.465 | 0.5 | 2.0107
1 | 0.8531 | 1 | 2.8876 | 1 | 3.9541
1.5 | 1.3936 | 1.5 | 3.3018 | 1.5 | 4.9404
2 | 1.7537 | 2 | 3.4486 | 2 | 5.4571
2.5 | 1.9198 | 2.5 | 3.5275 | 2.5 | 5.7742
3 | 2.0056 | 3 | 3.5782 | 3 | 5.8978
3.5 | 2.0589 | 3.5 | 3.6153 | 3.5 | 5.9702
4 | 2.0932 | 4 | 3.6426 | 4 | 6.0168
5 | 2.1372 | 5 | 3.6807 | 5 | 6.0818
6 | 2.1663 | 6 | 3.7072 | 6 | 6.1393
7 | 2.1855 | 7 | 3.725 | 7 | 6.1826
8 | 2.2008 | 8 | 3.7374 | 8 | 6.2184
9 | 2.2126 | 9 | 3.7436 | 9 | 6.2257
10 | 2.2224 | 10 | 3.7458
11 | 2.2297 | 11 | 3.7461
12 | 2.2367 | 12 | 3.7455
12.017 | 2.2367 | 14 | 3.7426
|  | 15.356 | 3.7357

## Shearing
Shearing
Specimen 1 | [5 empty] | Specimen 2 | [5 empty] | Specimen 3
Axial strain | Deviator Stress | Volumetric strain | t | s' | p' | Axial strain | Deviator Stress | Volumetric strain | t | s' | p' | Axial strain | Deviator Stress | Volumetric strain | t | s' | p'
[%] | [kPa] | [%] | [kPa] | [kPa] | [kPa] | [%] | [kPa] | [%] | [kPa] | [kPa] | [kPa] | [%] | [kPa] | [%] | [kPa] | [kPa] | [kPa]
0 | 0 | 0 | 0 | 76 | 76 | 0 | 0 | 0 | 0 | 152 | 152 | 0 | 0 | 0 | 0 | 304 | 304
0.31327 | 17.6315 | 0.13799 | 8.8157 | 83.1646 | 80.2261 | 0.24635 | 27.5715 | 0.24319 | 13.7857 | 165.7677 | 161.1724 | 0.36808 | 88.4244 | 0.19478 | 44.2122 | 346.478 | 331.7406
0.43796 | 22.4312 | 0.23465 | 11.2156 | 85.4703 | 81.7318 | 0.37124 | 46.2576 | 0.32712 | 23.1288 | 174.7748 | 167.0652 | 0.49362 | 111.5382 | 0.29779 | 55.7691 | 358.6748 | 340.0851
0.56297 | 26.5766 | 0.33537 | 13.2883 | 87.3952 | 82.9658 | 0.49687 | 59.0659 | 0.42523 | 29.533 | 180.7002 | 170.8558 | 0.61831 | 130.3022 | 0.40286 | 65.1511 | 367.5644 | 345.8474
0.68806 | 30.2758 | 0.43457 | 15.1379 | 88.9806 | 83.9347 | 0.62116 | 69.0928 | 0.52771 | 34.5464 | 185.7658 | 174.2503 | 0.74332 | 146.6059 | 0.50037 | 73.3029 | 375.3199 | 350.8855
0.81306 | 33.8347 | 0.53139 | 16.9174 | 90.9284 | 85.2893 | 0.74633 | 77.3706 | 0.62898 | 38.6853 | 189.6035 | 176.7084 | 0.86859 | 160.4254 | 0.60787 | 80.2127 | 383.0663 | 356.3287
0.93825 | 37.3131 | 0.6302 | 18.6565 | 92.6194 | 86.4006 | 0.87138 | 84.9283 | 0.72619 | 42.4642 | 194.0315 | 179.8768 | 0.99328 | 173.9719 | 0.70559 | 86.9859 | 389.6871 | 360.6918
1.063 | 40.5996 | 0.72317 | 20.2998 | 94.2495 | 87.4829 | 0.9963 | 92.297 | 0.82386 | 46.1485 | 196.9755 | 181.5927 | 1.119 | 186.8479 | 0.80297 | 93.4239 | 395.4319 | 364.2906
1.1887 | 43.8291 | 0.81138 | 21.9145 | 95.8623 | 88.5574 | 1.1213 | 98.9149 | 0.92133 | 49.4574 | 200.5394 | 184.0536 | 1.2439 | 198.4343 | 0.90323 | 99.2171 | 401.7162 | 368.6439
1.313 | 46.785 | 0.89998 | 23.3925 | 97.2079 | 89.4104 | 1.2468 | 105.5193 | 1.0148 | 52.7597 | 203.9317 | 186.3451 | 1.3686 | 210.6332 | 0.99809 | 105.3166 | 407.3294 | 372.2238
1.4382 | 49.7949 | 0.98878 | 24.8974 | 98.7432 | 90.444 | 1.3716 | 111.5084 | 1.1059 | 55.7542 | 207.213 | 188.6282 | 1.4934 | 221.5277 | 1.0872 | 110.7638 | 413.3499 | 376.4286
1.5631 | 52.5195 | 1.0717 | 26.2597 | 100.1308 | 91.3775 | 1.4967 | 117.8278 | 1.2001 | 58.9139 | 209.7907 | 190.1527 | 1.6182 | 232.3594 | 1.1789 | 116.1797 | 419.0548 | 380.3283
1.688 | 55.5229 | 1.1599 | 27.7615 | 101.6413 | 92.3874 | 1.6216 | 123.6298 | 1.2886 | 61.8149 | 212.5501 | 191.9451 | 1.7434 | 242.9315 | 1.2645 | 121.4657 | 423.6776 | 383.189
1.8135 | 58.2252 | 1.2425 | 29.1126 | 103.2003 | 93.4961 | 1.6216 | 123.6298 | 1.2886 | 61.8149 | 212.5501 | 191.9451 | 1.8684 | 253.0482 | 1.3524 | 126.5241 | 429.3705 | 387.1957
1.9386 | 60.8329 | 1.3222 | 30.4164 | 104.3395 | 94.2006 | 1.872 | 134.9422 | 1.4549 | 67.4711 | 218.6011 | 196.1107 | 1.9932 | 262.8893 | 1.4396 | 131.4447 | 434.6029 | 390.788
2.0631 | 63.4018 | 1.3974 | 31.7009 | 105.5817 | 95.0147 | 2.1216 | 145.2072 | 1.6228 | 72.6036 | 223.4012 | 199.2 | 2.1182 | 272.5951 | 1.5208 | 136.2976 | 438.4698 | 393.0373
2.1885 | 65.7769 | 1.4731 | 32.8884 | 106.87 | 95.9072 | 2.3719 | 155.5382 | 1.7798 | 77.7691 | 228.7281 | 202.8051 | 2.2432 | 282.0857 | 1.6003 | 141.0429 | 443.5114 | 396.4971
2.3133 | 68.1325 | 1.5483 | 34.0663 | 107.953 | 96.5976 | 2.6218 | 165.0453 | 1.9235 | 82.5226 | 233.904 | 206.3965 | 2.3684 | 291.4445 | 1.6842 | 145.7223 | 448.5866 | 400.0125
2.4381 | 70.466 | 1.6271 | 35.233 | 109.2343 | 97.49 | 2.872 | 174.4594 | 2.0735 | 87.2297 | 238.1455 | 209.0689 | 2.4939 | 300.455 | 1.7623 | 150.2275 | 452.6864 | 402.6106
2.5635 | 72.7886 | 1.7011 | 36.3943 | 110.2452 | 98.1138 | 3.122 | 183.4509 | 2.213 | 91.7254 | 242.3809 | 211.8057 | 2.6187 | 309.2296 | 1.841 | 154.6148 | 457.3394 | 405.8011
2.6884 | 74.965 | 1.7687 | 37.4825 | 111.3814 | 98.8872 | 3.3723 | 192.2894 | 2.3522 | 96.1447 | 247.6887 | 215.6404 | 2.7435 | 318.2773 | 1.9186 | 159.1386 | 461.6317 | 408.5855
2.8133 | 77.2341 | 1.8385 | 38.617 | 112.3088 | 99.4364 | 3.6223 | 200.4782 | 2.4818 | 100.2391 | 251.1381 | 217.7251 | 2.7435 | 318.2773 | 1.9186 | 159.1386 | 461.6317 | 408.5855
2.8133 | 77.2341 | 1.8385 | 38.617 | 112.3088 | 99.4364 | 3.8723 | 208.5749 | 2.6101 | 104.2874 | 255.0076 | 220.2452 | 2.9935 | 335.4211 | 2.0688 | 167.7105 | 470.3776 | 414.474
3.0632 | 81.3572 | 1.9683 | 40.6786 | 114.2687 | 100.7092 | 4.1226 | 216.1434 | 2.7299 | 108.0717 | 259.1189 | 223.095 | 3.2433 | 351.3893 | 2.2085 | 175.6947 | 477.9383 | 419.3734
3.3132 | 85.3326 | 2.0995 | 42.6663 | 116.318 | 102.0959 | 4.3725 | 223.5342 | 2.8445 | 111.7671 | 262.4159 | 225.1602 | 3.4934 | 367.2761 | 2.3503 | 183.6381 | 486.6217 | 425.4091
3.5633 | 89.1484 | 2.2231 | 44.5742 | 118.0868 | 103.2288 | 4.6227 | 230.4939 | 2.9533 | 115.247 | 265.9984 | 227.5827 | 3.7437 | 382.4705 | 2.4871 | 191.2352 | 494.1421 | 430.3971
3.8134 | 92.7181 | 2.341 | 46.3591 | 119.9183 | 104.4653 | 4.8728 | 237.6499 | 3.0611 | 118.825 | 269.3736 | 229.7653 | 3.9935 | 397.1729 | 2.6149 | 198.5865 | 501.3296 | 435.1342
4.0632 | 96.1529 | 2.4593 | 48.0765 | 121.7491 | 105.7236 | 5.1226 | 244.0949 | 3.1733 | 122.0474 | 272.6098 | 231.9274 | 4.2435 | 411.5918 | 2.7419 | 205.7959 | 508.334 | 439.7353
4.3136 | 99.4741 | 2.5672 | 49.7371 | 123.7832 | 107.2042 | 5.3727 | 250.5728 | 3.2732 | 125.2864 | 275.8218 | 234.0597 | 4.494 | 425.146 | 2.8628 | 212.573 | 515.8829 | 445.0253
4.5637 | 102.5277 | 2.67 | 51.2639 | 125.0146 | 107.9266 | 5.623 | 257.0109 | 3.3689 | 128.5055 | 279.8274 | 236.9923 | 4.7436 | 438.1984 | 2.9696 | 219.0992 | 521.2355 | 448.2024
4.8136 | 105.5662 | 2.773 | 52.7831 | 126.6135 | 109.0191 | 5.8732 | 262.7346 | 3.4574 | 131.3673 | 281.7947 | 238.0056 | 4.9936 | 451.0473 | 3.0763 | 225.5237 | 527.838 | 452.6635
5.0638 | 108.4635 | 2.872 | 54.2317 | 127.9962 | 109.9189 | 6.1232 | 268.3191 | 3.5463 | 134.1596 | 285.1186 | 240.3987 | 5.2436 | 463.5214 | 3.1809 | 231.7607 | 534.9927 | 457.7391
5.3134 | 111.1421 | 2.965 | 55.5711 | 129.3492 | 110.8256 | 6.3732 | 273.6985 | 3.626 | 136.8493 | 287.7651 | 242.1486 | 5.494 | 475.2304 | 3.2775 | 237.6152 | 540.0651 | 460.86
5.5636 | 113.8539 | 3.055 | 56.927 | 130.7199 | 111.7442 | 6.6236 | 279.3109 | 3.7025 | 139.6554 | 290.5358 | 243.984 | 5.7439 | 487.1281 | 3.3735 | 243.564 | 546.8727 | 465.6847
5.8134 | 116.3614 | 3.1413 | 58.1807 | 131.7481 | 112.3545 | 6.8732 | 284.6243 | 3.778 | 142.3122 | 293.2892 | 245.8518 | 5.9938 | 498.0124 | 3.4686 | 249.0062 | 551.7494 | 468.7473
6.0639 | 118.9512 | 3.2249 | 59.4756 | 133.1105 | 113.2853 | 7.1232 | 289.3758 | 3.8473 | 144.6879 | 295.5029 | 247.2736 | 6.2436 | 508.7892 | 3.5565 | 254.3946 | 556.9843 | 472.1861
6.3137 | 121.1857 | 3.2996 | 60.5929 | 134.3573 | 114.1597 | 7.3735 | 293.903 | 3.9138 | 146.9515 | 297.8205 | 248.8367 | 6.4938 | 519.6972 | 3.6432 | 259.8486 | 562.6158 | 475.9996
6.5634 | 123.4378 | 3.3751 | 61.7189 | 135.5575 | 114.9845 | 7.6234 | 298.8201 | 3.9791 | 149.41 | 300.1488 | 250.3455 | 6.744 | 529.6137 | 3.7295 | 264.8068 | 567.7311 | 479.4622
6.8137 | 125.661 | 3.4457 | 62.8305 | 136.6876 | 115.7441 | 7.8734 | 302.8804 | 4.0405 | 151.4402 | 302.3314 | 251.8513 | 6.9938 | 539.6481 | 3.8096 | 269.824 | 572.587 | 482.6457
7.0637 | 127.7891 | 3.5165 | 63.8946 | 137.6357 | 116.3375 | 8.1237 | 307.2093 | 4.1002 | 153.6046 | 304.1358 | 252.9343 | 7.2443 | 549.0952 | 3.8889 | 274.5476 | 577.8137 | 486.2979
7.3138 | 129.7658 | 3.5844 | 64.8829 | 138.7756 | 117.148 | 8.3737 | 311.5948 | 4.1563 | 155.7974 | 306.1978 | 254.2653 | 7.4937 | 557.7001 | 3.9566 | 278.8501 | 581.2982 | 488.3482
7.5636 | 131.5983 | 3.6463 | 65.7992 | 139.4447 | 117.5116 | 8.6239 | 315.1642 | 4.2109 | 157.5821 | 308.0233 | 255.4959 | 7.7441 | 566.7436 | 4.0232 | 283.3718 | 586.1378 | 491.6805
7.8137 | 133.4938 | 3.7069 | 66.7469 | 140.2812 | 118.0323 | 8.8737 | 319.0832 | 4.2625 | 159.5416 | 310.1058 | 256.9253 | 7.9941 | 575.4649 | 4.093 | 287.7324 | 590.6208 | 494.7099
8.0641 | 135.2744 | 3.7649 | 67.6372 | 141.1367 | 118.591 | 9.124 | 322.7799 | 4.3155 | 161.3899 | 312.0285 | 258.2319 | 8.2442 | 583.1085 | 4.1562 | 291.5542 | 593.8938 | 496.7091
8.3138 | 137.022 | 3.8222 | 68.511 | 142.2161 | 119.3791 | 9.374 | 325.6341 | 4.3647 | 162.817 | 313.7952 | 259.5229 | 8.4938 | 591.333 | 4.2206 | 295.6665 | 597.828 | 499.2725
8.5636 | 138.7157 | 3.8804 | 69.3579 | 143.157 | 120.0377 | 9.6241 | 329.4635 | 4.4096 | 164.7317 | 315.6157 | 260.7052 | 8.7443 | 599.1524 | 4.2831 | 299.5762 | 602.6756 | 502.8169
8.8138 | 140.2916 | 3.9358 | 70.1458 | 144.0571 | 120.6751 | 9.8741 | 332.6604 | 4.4523 | 166.3302 | 316.784 | 261.3406 | 8.9945 | 606.4187 | 4.3371 | 303.2093 | 606.0035 | 504.9337
9.0637 | 141.8428 | 3.9885 | 70.9214 | 144.5061 | 120.8657 | 10.1241 | 335.231 | 4.4924 | 167.6155 | 318.6081 | 262.7363 | 9.2439 | 613.3008 | 4.3925 | 306.6504 | 609.4739 | 507.2571
9.3142 | 143.4277 | 4.0394 | 71.7139 | 145.0779 | 121.1733 | 10.3744 | 338.2113 | 4.53 | 169.1057 | 319.4287 | 263.0601 | 9.4943 | 619.7658 | 4.4479 | 309.8829 | 612.3874 | 509.0931
9.5643 | 144.7597 | 4.0863 | 72.3798 | 145.76 | 121.6334 | 10.6246 | 341.1976 | 4.5654 | 170.5988 | 321.4672 | 264.6009 | 9.7439 | 626.5894 | 4.4978 | 313.2947 | 615.768 | 511.3364
9.8142 | 146.1337 | 4.1312 | 73.0668 | 146.6179 | 122.2623 | 10.8744 | 343.879 | 4.597 | 171.9395 | 323.0053 | 265.6921 | 9.9941 | 632.7462 | 4.544 | 316.3731 | 618.799 | 513.3413
10.0641 | 147.532 | 4.1728 | 73.766 | 147.2571 | 122.6685 | 11.1249 | 346.2399 | 4.629 | 173.1199 | 323.9302 | 266.2235 | 10.2442 | 638.553 | 4.5874 | 319.2765 | 621.3852 | 514.9597
10.3141 | 148.8052 | 4.2111 | 74.4026 | 148.082 | 123.2811 | 11.3751 | 348.7098 | 4.6587 | 174.3549 | 325.6325 | 267.5142 | 10.4942 | 644.5277 | 4.6346 | 322.2639 | 625.1672 | 517.7459
10.5642 | 150.0453 | 4.2475 | 75.0227 | 148.7335 | 123.726 | 11.625 | 350.7286 | 4.6861 | 175.3643 | 326.4835 | 268.0287 | 10.7441 | 649.9348 | 4.6786 | 324.9674 | 627.0173 | 518.6949
10.8141 | 151.2702 | 4.2827 | 75.6351 | 149.217 | 124.0054 | 11.875 | 352.7182 | 4.7134 | 176.3591 | 327.4321 | 268.6457 | 10.994 | 655.5809 | 4.7219 | 327.7904 | 630.4491 | 521.1856
11.0641 | 152.3784 | 4.3177 | 76.1892 | 149.6176 | 124.2212 | 12.1248 | 355.2342 | 4.7394 | 177.6171 | 328.7393 | 269.5336 | 11.2442 | 660.7774 | 4.7627 | 330.3887 | 632.9448 | 522.8152
11.3142 | 153.4894 | 4.3512 | 76.7447 | 150.2545 | 124.673 | 12.3751 | 356.7394 | 4.7626 | 178.3697 | 328.9549 | 269.4984 | 11.4943 | 665.8449 | 4.7999 | 332.9224 | 634.8758 | 523.9017
11.5641 | 154.4829 | 4.381 | 77.2414 | 150.7792 | 125.032 | 12.625 | 358.6409 | 4.7857 | 179.3205 | 330.0395 | 270.266 | 11.7441 | 671.1297 | 4.8397 | 335.5649 | 638.2739 | 526.4189
11.8141 | 155.3684 | 4.4118 | 77.6842 | 151.204 | 125.3093 | 12.8754 | 360.109 | 4.8052 | 180.0545 | 331.1671 | 271.1489 | 11.9943 | 675.8135 | 4.8779 | 337.9068 | 640.6745 | 528.039
12.0639 | 156.3832 | 4.4396 | 78.1916 | 151.8012 | 125.7374 | 13.1258 | 361.4064 | 4.8255 | 180.7032 | 330.8948 | 270.6604 | 12.2441 | 680.906 | 4.9115 | 340.453 | 642.5617 | 529.0774
12.3139 | 157.2892 | 4.4673 | 78.6446 | 152.26 | 126.0452 | 13.3755 | 362.9372 | 4.8441 | 181.4686 | 332.37 | 271.8805 | 12.4945 | 685.556 | 4.9433 | 342.778 | 645.6555 | 531.3962
12.5645 | 158.0798 | 4.4939 | 79.0399 | 153.0069 | 126.6603 | 13.6257 | 364.4955 | 4.8613 | 182.2478 | 332.9014 | 272.1521 | 12.7443 | 689.0031 | 4.9707 | 344.5015 | 646.9802 | 532.1464
12.8141 | 159.0133 | 4.5185 | 79.5066 | 153.4542 | 126.9519 | 13.8754 | 365.1966 | 4.8773 | 182.5983 | 333.5321 | 272.666 | 12.9945 | 693.1916 | 5.0004 | 346.5958 | 648.9995 | 533.4676
13.0642 | 159.7199 | 4.5428 | 79.86 | 153.3587 | 126.7387 | 14.1258 | 366.6956 | 4.893 | 183.3478 | 333.8646 | 272.7487 | 13.2443 | 696.6484 | 5.0281 | 348.3242 | 651.1004 | 534.9923
13.3141 | 160.5895 | 4.5651 | 80.2947 | 153.7821 | 127.0172 | 14.3756 | 367.6972 | 4.9057 | 183.8486 | 334.4884 | 273.2055 | 13.4946 | 699.9103 | 5.0531 | 349.9551 | 652.3769 | 535.7252
13.564 | 161.3951 | 4.587 | 80.6975 | 154.2134 | 127.3142 | 14.6258 | 368.3538 | 4.919 | 184.1769 | 335.5361 | 274.1438 | 13.7445 | 703.1653 | 5.078 | 351.5827 | 654.8104 | 537.6162
13.8142 | 161.9726 | 4.6083 | 80.9863 | 154.6394 | 127.644 | 14.8757 | 368.9891 | 4.93 | 184.4945 | 335.3389 | 273.8408 | 13.9945 | 705.938 | 5.0996 | 352.969 | 655.8309 | 538.1746
14.0645 | 162.7361 | 4.6281 | 81.368 | 155.1956 | 128.0729 | 15.1258 | 369.2932 | 4.9404 | 184.6466 | 335.0986 | 273.5498 | 14.2446 | 708.7109 | 5.1225 | 354.3554 | 657.0242 | 538.9058
14.3143 | 163.3334 | 4.6466 | 81.6667 | 155.5084 | 128.2862 | 15.3766 | 369.7575 | 4.95 | 184.8788 | 336.0148 | 274.3885 | 14.4945 | 711.5651 | 5.1442 | 355.7826 | 658.783 | 540.1888
14.5643 | 163.948 | 4.6634 | 81.974 | 155.6944 | 128.3698 | 15.6264 | 369.7918 | 4.9584 | 184.8959 | 335.8675 | 274.2355 | 14.7452 | 713.6733 | 5.1612 | 356.8366 | 659.0293 | 540.0837
14.8141 | 164.6297 | 4.6803 | 82.3149 | 155.9323 | 128.494 | 15.876 | 370.3045 | 4.9667 | 185.1522 | 336.3704 | 274.653 | 14.9945 | 716.0994 | 5.1798 | 358.0497 | 660.8691 | 541.5192
15.0643 | 165.2149 | 4.6966 | 82.6074 | 156.3075 | 128.7717 | 16.1262 | 369.523 | 4.9724 | 184.7615 | 335.8375 | 274.2503 | 15.2446 | 717.7703 | 5.1946 | 358.8851 | 661.4748 | 541.8464
15.3142 | 165.7017 | 4.7091 | 82.8509 | 156.4418 | 128.8248 | 16.3762 | 369.8004 | 4.9774 | 184.9002 | 335.6846 | 274.0512 | 15.4946 | 719.9351 | 5.2107 | 359.9676 | 662.5278 | 542.5387
15.5642 | 166.1772 | 4.7225 | 83.0886 | 156.7464 | 129.0503 | 16.6263 | 369.3954 | 4.9824 | 184.6977 | 335.8463 | 274.2804 | 15.7444 | 721.8624 | 5.2262 | 360.9312 | 664.2495 | 543.9391
15.8144 | 166.5202 | 4.7344 | 83.2601 | 156.9436 | 129.1903 | 16.8765 | 368.3867 | 4.9849 | 184.1934 | 335.0594 | 273.6616 | 15.9944 | 723.0054 | 5.2402 | 361.5027 | 663.603 | 543.1021
16.0645 | 166.9456 | 4.7455 | 83.4728 | 157.2072 | 129.3829 | 17.1267 | 367.3478 | 4.9874 | 183.6739 | 335.0955 | 273.8708 | 16.2453 | 724.7137 | 5.2538 | 362.3569 | 665.6236 | 544.838
16.3145 | 167.2939 | 4.7562 | 83.647 | 157.4489 | 129.5665 | 17.3765 | 366.3552 | 4.9894 | 183.1776 | 334.4114 | 273.3522 | 16.4947 | 725.8037 | 5.2653 | 362.9018 | 665.4867 | 544.5194
16.5644 | 167.5801 | 4.7647 | 83.7901 | 157.5426 | 129.6125 | 17.6267 | 365.0121 | 4.9901 | 182.5061 | 333.4555 | 272.6201 | 16.7447 | 726.8851 | 5.277 | 363.4426 | 665.7623 | 544.6148
16.8146 | 167.8435 | 4.7743 | 83.9218 | 157.6665 | 129.6926 | 17.8767 | 363.8235 | 4.9908 | 181.9118 | 332.731 | 272.0937 | 16.9949 | 727.8841 | 5.288 | 363.9421 | 666.7398 | 545.4258
17.0643 | 168.1887 | 4.7817 | 84.0944 | 157.8361 | 129.8046 | 18.127 | 362.5247 | 4.9915 | 181.2624 | 332.075 | 271.6542 | 17.2453 | 728.5936 | 5.2974 | 364.2968 | 667.1503 | 545.7181
17.3145 | 168.488 | 4.7887 | 84.244 | 157.8567 | 129.7753 | 18.3771 | 361.1203 | 4.9926 | 180.5602 | 332.0063 | 271.8196 | 17.4947 | 729.5426 | 5.3069 | 364.7713 | 667.8797 | 546.2893
17.5646 | 168.6595 | 4.7956 | 84.3298 | 158.0488 | 129.9389 | 18.6269 | 359.1374 | 4.9927 | 179.5687 | 330.8121 | 270.9558 | 17.7448 | 729.8766 | 5.3139 | 364.9383 | 668.2458 | 546.5997
17.8147 | 168.9506 | 4.802 | 84.4753 | 158.1073 | 129.9488 | 18.8773 | 357.5683 | 4.9954 | 178.7841 | 330.0029 | 270.4082 | 17.9951 | 730.3301 | 5.3215 | 365.165 | 667.9874 | 546.2657
18.0647 | 169.0542 | 4.8079 | 84.5271 | 158.2985 | 130.1228 | 19.1272 | 356.2675 | 4.9972 | 178.1338 | 328.9866 | 269.6086 | 18.245 | 730.7146 | 5.3279 | 365.3573 | 668.7374 | 546.9516
18.3145 | 169.0615 | 4.8133 | 84.5308 | 158.4984 | 130.3215 | 19.3772 | 355.2328 | 5.0012 | 177.6164 | 328.2622 | 269.0567 | 18.4949 | 730.3863 | 5.3337 | 365.1931 | 667.772 | 546.0409
18.5646 | 169.1956 | 4.8174 | 84.5978 | 158.6429 | 130.4436 | 19.6274 | 354.8341 | 5.0063 | 177.4171 | 328.5482 | 269.4092 | 18.7448 | 730.865 | 5.3402 | 365.4325 | 668.4605 | 546.6497
18.8147 | 169.1767 | 4.8207 | 84.5884 | 158.816 | 130.6198 | 19.8783 | 354.3431 | 5.0107 | 177.1716 | 327.9806 | 268.9234 | 18.9946 | 730.4195 | 5.3447 | 365.2097 | 667.5385 | 545.8019
19.065 | 169.2621 | 4.8229 | 84.6311 | 159.0543 | 130.8439 | 20.1274 | 353.5865 | 5.0177 | 176.7932 | 327.5122 | 268.5812 | 19.245 | 730.6258 | 5.3495 | 365.3129 | 668.2744 | 546.5034
19.3149 | 169.247 | 4.8255 | 84.6235 | 159.0015 | 130.7937 | [6 empty] | 19.4949 | 730.5096 | 5.3533 | 365.2548 | 668.6025 | 546.8509
19.5647 | 169.0936 | 4.8264 | 84.5468 | 158.7654 | 130.5832 | [6 empty] | 19.7451 | 729.6416 | 5.3569 | 364.8208 | 667.2965 | 545.6896
19.8152 | 169.0102 | 4.8278 | 84.5051 | 159.0923 | 130.9239 | [6 empty] | 19.9949 | 729.2951 | 5.3594 | 364.6475 | 667.6876 | 546.1384
20.0652 | 168.7611 | 4.828 | 84.3806 | 159.0482 | 130.9214 | [6 empty] | 20.2448 | 728.3989 | 5.3619 | 364.1994 | 666.7903 | 545.3905